30359	JUMPER,UTILITY	JUMPER,UTILITY	A multipurpose slipover, shirtlike garment for work and casual wear, including athletic activities, exercising, or the like. Excludes jumpers worn for dress and those designed for specific sports.
30360	TROUSERS,UTILITY	TROUSERS,UTILITY	Multipurpose trousers for work and casual wear, including athletic activities, exercising, or the like. Excludes trousers worn for dress and those designed for specific sports.
30361	CHEMICAL AGENT	CHEMICAL AGENT	A solid, liquid, or gaseous chemical item which is lethal or highly toxic to man or animal. It is designed for conducting defensive and/or offensive warfare.
30362	INCAPACITATING AGENT	INCAPACITATING AGENT	A chemical compound designed for military application which produces temporary physiological or mental effects, or both, to render individuals incapable of concerted effort.
30363	INCENDIARY AGENT	INCENDIARY AGENT	A chemical compound or mixture specially formulated for destruction of particular types of material by combustion.
30364	RIOT CONTROL AGENT	RIOT CONTROL AGENT	A solid, liquid, or gaseous chemical item which causes temporary lachrymation or nausea when in contact with the eyes or when inhaled. It is designed for the purpose of controlling civil disturbances or influencing a tactical military situation without inflicting casualties.
30365	RIOT CONTROL AGENT,SIMULANT	RIOT CONTROL AGENT,SIMULANT	An item having the appearance, texture, density, and/or other characteristics of a RIOT CONTROL AGENT without producing the lachrymatory or nauseating effects. It is used in lieu of a RIOT CONTROL AGENT for demonstrations or tests.
30366	SMOKE AGENT	SMOKE AGENT	A substance having chemical or physical properties which produce a screening or signaling smoke.
30367	CANISTER,INCAPACITATING AGENT,ERRATIC DISPERSION	30367	An INCAPACITATING AGENT and pyrotechnic mixture encased in a cylindrical container. When ignited the INCAPACITATING AGENT is disseminated and the canister is propelled along the ground in an erratic path and may become airborne.
30369	CANISTER CLUSTER,INCAPACITATING AGENT	30369	A grouping of two or more canisters fastened together and designed to be air dropped as a single unit. Delay devices cause disintegration of the cluster until each canister is functioning individually. When functioning the canisters release a chemical compound that temporarily causes the individual by a mental or physiological process to be rendered incapable of concerted effort.
30370	CANISTER CLUSTER,RIOT CONTROL AGENT	30370	A grouping of two or more canisters fastened together and designed to be air dropped as a single unit. Delay devices cause disintegration of the cluster until each canister is functioning individually. When functioning the canisters release a chemical compound that temporarily causes nausea and/or lachrymation.
30372	BOMB CLUSTER,INCAPACITATING AGENT	30372	A grouping of two or more incapacitating agent bombs fastened together and designed to function as a single unit.
30373	ROCKET,RIOT CONTROL AGENT,2.75 INCH	30373
30374	ROCKET,SMOKE,2.75 INCH	ROCKET,SMOKE,2.75 INCH
30375	ROCKET,SMOKE,3.5 INCH	ROCKET,SMOKE,3.5 INCH
30376	WARHEAD,2.75 INCH ROCKET,RIOT CONTROL AGENT	30376	A warhead containing a RIOT CONTROL AGENT designed for attachment to a 2.75 inch rocket.
30377	WARHEAD,2.75 INCH ROCKET,SMOKE	30377	A warhead containing a SMOKE AGENT designed for attachment to a 2.75 inch rocket.
30378	WARHEAD,3.5 INCH ROCKET,SMOKE	30378	A warhead containing a SMOKE AGENT designed for attachment to a 3.5 inch rocket.
30380	ANODE,PLATING	ANODE,PLATING	A positive electrode, used in the electroplating process, by which the electric current enters the plating bath on the way to the opposite pole. When made of the plating material, it maintains constant metallic content in the electrolyte through corrosion. Anode is the opposite to cathode.
30381	LUBRICATING OIL,MACHINE TOOL SLIDEWAY	30381	A refined mineral oil, with or without additives, prepared primarily for lubricating machine tool slideways.
30382	REPAIR KIT,EVAPORATOR-CONDENSER	KIT,EVAPORATOR-COND	A collection of repair items consisting of cleaning fluid, sanding cloth, epoxy resin, epoxy hardener, applicators, and the like. It is used for repairing leaks in metallic evaporators and condensers of refrigeration units.
30383	MANNITOL,ACS	MANNITOL,ACS
30384	TRICHLOROETHYLENE,ACS	TRICHLOROETHYLENE,ACS
30385	ARGON-CARBON DIOXIDE-OXYGEN	ARGON-CARBON DIOXIDE-OXYGEN
30386	APRICOT PUREE WITH TAPIOCA	APRICOT PUREE WITH TAPIOCA
30387	BEEF PUREE	BEEF PUREE
30388	PRUNE PUREE WITH TAPIOCA	PRUNE PUREE WITH TAPIOCA
30389	CHICKEN PUREE	CHICKEN PUREE
30390	VEAL PUREE	VEAL PUREE
30392	POCKET,RADIO,SURVIVAL VEST	POCKET,RADIO,SURVIVAL VEST	An item specifically designed to be sewn or otherwise affixed to a survival vest for the purpose of holding a radio.
30393	SODIUM BISULFITE,ACS	SODIUM BISULFITE,ACS
30394	SODIUM METABISULPHITE,ACS	SODIUM METABISULPHITE,ACS
30395	EJECTOR,WATER JET,ORAL HYGIENE	30395	A pulsating oral hygiene appliance designed to pump a vigorous stream of water, circulating over, under, and around the gums and teeth, removing loose and unseen bits of food.
30396	ISOPENTYL ALCOHOL,ACS	ISOPENTYL ALCOHOL,ACS
30397	ETHYL ETHER,ANHYDROUS,ACS	ETHYL ETHER,ANHYDROUS,ACS
30398	ISOBUTYL ALCOHOL,ACS	ISOBUTYL ALCOHOL,ACS
30399	ISOPROPYL ALCOHOL,ACS	ISOPROPYL ALCOHOL,ACS
30400	ISOPROPYL ALCOHOL,TECHNICAL	ISOPROPYL ALCOHOL,TE
30401	AURINTRICARBOXYLIC ACID AMMONIUM SALT,ACS	30401
30405	MASK,FACE,ASEPTIC	MASK,FACE,ASEPTIC	An item used by patients, hospital visitors, and hospital personnel to prevent transmittal of infectious diseases in areas other than the surgical operating field. It is usually fabricated of cloth, paper, or other suitable material. Excludes MASK, SURGICAL.
30406	SHELF,CARGO SUPPORT	SHELF,CARGO SUPPORT	An item of rigid material designed to be attached to a packboard, field pack frame, or similar carrying device to furnish additional support and prevent shifting of the load.
30407	LENS,RECORDING	LENS,RECORDING	This lens is designed for use in recording instruments or fluorescent screen presentation. It will be used at a finite magnification and it generally will be of special design to meet the specific requirements.
30408	TROUSERS,COMBAT	TROUSERS,COMBAT	Trousers specifically designed to be worn in combat, training, or the like, in temperate climate. Excludes TROUSERS, MEN'S.
30409	PUMP,RECIPROCATING	PUMP,RECIP	A positive displacement device which utilizes the reciprocating motion of one or more pistons, plungers, or diaphragms within a complete or partial enclosure as a means of transferring a liquid from one place to another. It is designed to be driven manually or by a prime mover which is not an integral part of the pump.
30410	PUMP,ROTARY	PUMP,ROTARY	A positive displacement device which utilizes the rotating motion of one or more gears, cams, vanes, or screws in an enclosure as a means of transferring a liquid from one place to another. It is designed to be driven manually or by a prime mover which is not an integral part of the pump.
30411	LUBRICANT,DENTAL HANDPIECE	LUBRICANT,DENTAL HANDPIECE	An acid free oil designed to lubricate and keep dental handpiece free of rust and corrosion. It may or may not contain an antiseptic.
30412	CLEANING AND LUBRICATING KIT,DENTAL HANDPIECE	30412	An assemblage of solvents and lubricants, with accessories for cleaning and inhibiting corrosion on dental handpieces.
30413	CLEANING AND LUBRICATING COMPOUND,DENTAL HANDPIECE	30413	A solution of detergent and oil designed to dissolve gummy oil or grease deposits on dental handpieces. The solution evaporates rapidly leaving a light coating of corrosion inhibiting protective oil.
30415	ADAPTER,CABLE CLAMP TO CONNECTOR	30415	An adapter designed to provide the necessary accommodations between an electrical cable clamping device and an electrical connector. Excludes ADAPTER, CONNECTOR, ELECTRICAL; CLAMP, CABLE, ELECTRICAL CONNECTOR; CLAMP, ELECTRICAL; COLLAR, CABLE; CONNECTOR, PLUG, ELECTRICAL; and CONNECTOR, RECEPTACLE, ELECTRICAL.
30416	ANTI-G GARMENT,CUTAWAY	ANTI-G GARMENT,CUTAWAY	A one-piece garment covering only certain portions of the body, such as the abdomen, thigh, and calf. It may be worn over other clothing. The garment contains interconnected inflatable bladders, designed to exert pressure upon the abdomen, thighs, and calves of aircraft personnel, to prevent blackout. Excludes COVERALLS, ANTI-G; COVERALLS, HIGH ALTITUDE; and COVERALLS, HIGH ALTITUDE AND ANTI-G.
30417	HERBICIDE,DICHLOBENIL	HERBICIDE,DICHLOBENIL	An item consisting of chemical compound(s) specifically packaged for use in inhibiting growth of and/or killing weeds or unwanted plants.
30418	ARGON-CARBON DIOXIDE	ARGON-CARBON DIOXIDE
30419	METHANE-OXYGEN	METHANE-OXYGEN
30420	PENETRATING FLUID	PENETRATING FLUID	A water-soluble liquid intended for loosening frozen and rusted parts. It may or may not have rubber lubricant(s) and preservative properties. Excludes PENETRATING OIL.
30421	MOUNTING KIT,INHALER UNIT,GAS ANAESTHESIA APPARATUS	30421	A collection of items, such as a side arm bracket, universal head, tubing and tubing adapters, and the like, specifically designed for mounting an inhaler unit to a gas anesthesia apparatus.
30422	BEANS,REFRIED,CANNED	BEANS,REFRIED,CANNED	Cooked pinto beans to which water, shortening, and seasonings are added. The mixture is then mashed and fried before canning.
30424	CORN FLAKE CRUMBS	CORN FLAKE CRUMBS
30425	TANGELOS,FRESH	TANGELOS,FRESH
30426	PLAQUE,ORGANIZATIONAL	PLAQUE,ORGANIZATIONAL	An ornamental item, generally round in shape, and designed to be mounted on a wall. It may include an inscription, a departmental, organizational, or military service seal, and/or other heraldic designs.
30427	PONTACYL VIOLET 6R,REAGENT	PONTACYL VIOLET 6R,REAG
30429	MEDICAL EQUIPMENT SET,OPHTHALMOLOGY TEAM,FIELD	30429
30430	MEDICAL EQUIPMENT SET,EAR-NOSE-THROAT TEAM,FIELD	30430
30431	MEDICAL EQUIPMENT SET,DERMATOLOGY TEAM,FIELD	30431
30432	FILM,PHOTOGRAPHIC	FILM,PHOTOGRAPHIC	A flexible plastic material in roll or sheet form bearing a coating which, when exposed to a light source and then given a chemical treatment, produces a visible black and white or colour image. The roll film may come with or without perforations, sound track, leader, and/or trailer. The sheet film may be cut in sizes that can be easily handled one sheet at a time, or prepared in pack form where a quantity of sheets are enclosed in a pocket so designed that individual exposures can be made by removing tabbed shields. Photographic film may be used for, but not be limited to aerial photography, motion picutre, microfilm, graphic arts, portrait, reproductions, and the like.
30433	CARRIER,TENT FRAME COMPONENTS	30433	An item usually fabricated of flexible material specifically designed to carry tent frame components. It may have facilities for adjustment and/or securing.
30434	DEFEROXAMINE MESYLATE FOR INJECTION	DEFEROXAMINE MESYLATE FOR INJEC
30435	CALCIUM SULPHIDE,TECHNICAL	CALCIUM SULPHIDE,TECH
30436	PROGRAM BOARD ASSEMBLY	PROGRAM BOARD ASSY	A control (programmed) board grouped with one or more component board(s). It may include patchboards or terminal boards assembled on a common mounting which provides a point of convenient interconnections by use of plugs, patchcords or other means of connecting electrical circuits and is designed to be programmed (prewired) to create the circuit required for a given operation. Excludes PATCHBOARD, ELECTRICAL; ELECTRONIC COMPONENTS ASSEMBLY; and PANEL, PATCHING (as modified).
30437	ADAPTER PLATE SET,PILE DRIVER LEAD	30437	An item consisting of two plates, constructed of steel, designed to connect to a LEAD SECTION, TOP, PILE DRIVER or a LEAD, PILE DRIVER to a supporting item, such as a crane boom. It is used in pile driving operations.
30438	POTASSIUM HYDROGEN PHTHALATE,ACIDIMETRIC STANDARD,ACS	30438
30439	CHLORDANTOIN AND BENZALKONIUM CHLORIDE LOTION	30439
30442	NITROBENZENE,ACS	NITROBENZENE,ACS
30443	8-QUINOLINOL,ACS	8-QUINOLINOL,ACS
30444	8-QUINOLINOL,REAGENT	8-QUINOLINOL,REAGENT
30449	SODIUM N-AMYLETHYLBARBITURATE AND BUTABARBITAL SODIUM INJECTION	30449
30451	ROCKET,INCENDIARY,2.75 INCH	ROCKET,INCENDIARY,2.75 INCH	A rocket specifically designed to deliver a warhead filled with an incendiary mixture to a target area.
30452	WARHEAD,2.75 INCH ROCKET,INCENDIARY	30452	A warhead with an incendiary mixture filler constituting the major payload designed for attachment to a 2.75 inch rocket.
30453	DUMMY FUZE,GUIDED MISSILE	DUMMY FUZE,GUIDED MISSILE	An item designed to occupy the space of a FUZE, GUIDED MISILE without having internal functioning components of the guided missile fuze.
30454	DUMMY SAFETY AND ARMING DEVICE,GUIDED MISSILE	30454	An item designed to occupy the space of a SAFETY AND ARMING DEVICE, GUIDED MISSILE without having the internal functioning components of the guided missile safety and arming device.
30455	ONION RINGS,FROZEN	ONION RINGS,FROZEN
30456	GENERATOR,PULSE OUTPUT,ELECTRODIAGNOSTIC INSTRUMENT	30456	An item designed to simulate a pulse and bioelectric signal inputs for testing, calibrating, and alignment of medical electronic instruments, such as electrocardiographs and electroencephalographs.
30457	SILVER,ANALYTICAL REAGENT	SILVER,AR
30458	SILVER OXIDE,REAGENT	SILVER OXIDE,REAGENT
30459	STRONTIUM CARBONATE,ANALYTICAL REAGENT	STRONTIUM CARBONATE,AR
30461	RACK,STORAGE,DATA TAPE	RACK,STORAGE,DATA TAPE	A metal item specifically designed for storing data tape on a single or multiple level(s), so that each reel is held in an upright position. Each level may or may not contain subdivisions and hanger rod.
30462	LUMBAR PUNCTURE KIT	LUMBAR PUNCTURE KIT	A collection of sterile, disposable items for use in lumbar puncture procedures.
30463	ERGOCALCIFEROL TABLETS,USP	ERGOCALCIFEROL TABLETS,USP
30465	D-GLUCOSE,ANHYDROUS,ACS	D-GLUCOSE,ANHYDROUS,ACS
30466	DIOXANE,ACS	DIOXANE,ACS
30467	DIOXANE,TECHNICAL	DIOXANE,TECH
30468	ETHYL ETHER,ACS	ETHYL ETHER,ACS
30469	PICRIC ACID,ACS	PICRIC ACID,ACS
30470	FIN,MORTAR CARTRIDGE	FIN,MORTAR CARTRIDGE	An item consisting of vanes or an air foil assembled to a mortar cartridge to provide stabalized flight and reception of other components.
30471	WARHEAD,66 MILLIMETRE ROCKET,RIOT CONTROL AGENT	30471	A warhead containing a RIOT CONTROL AGENT, designed for attachment to a 66 millimeter rocket. It may be provided with a means for bursting. Excludes nuclear and high explosive warheads.
30472	ROCKET,RIOT CONTROL AGENT,66 MILLIMETRE	30472	A rocket specifically designed to deliver a warhead, filled with a RIOT CONTROL AGENT, to a target area.
30473	FIBRINOLYSIN AND DESOXYRIBONUCLEASE,COMBINED (BOVINE),OINTMENT	30473
30474	ROD END,THREADED	ROD END,THREADED	A cylindrical item, tubular or solid on one end and internally or externally threaded on the other. It is designed to be permanently attached to the end of a tube or rod to provide a threaded connection for installing a threaded clevis, connector or the like.
30475	PUMP UNIT,RECIPROCATING	PUMP UNIT,RECIP	An assembled unit consisting of a commonly mounted reciprocating pump(s), prime mover(s), and the necessary components to provide for a complete operation.
30476	TRINITROTOLUENE	TRINITROTOLUENE	A high explosive consisting essentially of trinitrotoluene which is used either by itself or mixed with other ingredients as a filler for ammunition or for other blasting and demolition purposes. It may be supplied in various forms.
30477	ACETAMINOPHEN,CHLOROFORM,CHLORPHENIRAMINE MALEATE,AND DEXTROMETHORPHAN HYDROBROMIDE SYRUP	30477
30478	BOOTS,CLIMBERS	BOOTS,CLIMBERS	Footwear having extra wide steel shanks and woodsman type heels. They are designed to provide firm support and sure footing for personnel who are required to climb high poles, steel structures, or the like, to work at the top for long periods of time. They usually have a safety toe. Excludes BOOTS, SAFETY.
30479	L-ALANINE,ANALYTICAL REAGENT	L-ALANINE,AR
30480	COVERALLS,COMBAT VEHICLE CREWMENS	30480	A one piece sleeved garment, generally extending from neck to knee, made of high temperature resistant material, specially designed to provide protection against hazards encountered by combat vehicle crewmen. Excludes COVERALLS, FIREFIGHTER'S.
30481	HOOD,COMBAT VEHICLE CREWMENS COVERALLS	30481	A head covering made of high temperature resistant material, specifically designed for wear with the combat crewmen's coveralls. It is usually provided with a method for attachment to the coveralls.
30482	EGGNOG	EGGNOG
30484	DEMINERALIZER,WATER,ION EXCHANGE,SHELTER MOUNTED	30484	A DEMINERALIZER, WATER, ION EXCHANGE specifically designed to fit into and become a permanent part of a shelter.
30485	DEMINERALIZER,WATER,ION EXCHANGE	30485	An assembly constructed as an integral unit or in sections which include facilities for removal of dissolved solids from water by the process of ion exchange. The unit may include pumps and power source.
30488	TELEVISION SYSTEM,MEDICAL X-RAY APPARATUS	30488	The components and items of a closed television system especially designed for integration only with the x-ray control and generating systems used in fluoroscopic examinations, or other special clinical x-ray procedures.
30489	BRAKE SHOE	BRAKE SHOE	A metal item in the shape of an arc, with or without a replaceable friction lining on the surface of the shoe arc. When actuated by a cam, lever and/or hydraulic cylinder, it exerts pressure on a drum or wheel. Also, see BRAKE, SHOE TYPE.	Item logam berbentuk busur, dengan atau tanpa lapisan gesek yang dapat diganti pada permukaan sepatu busur tersebut. Ketika digerakkan oleh cam, lever dan/atau hidrolik silinder maka akan memberikan tekanan pada drum atau roda. Lihat juga BRAKE, SHOE TYPE.
30490	TONER,INDIRECT ELECTROSTATIC PROCESS	30490	An electrically charged chemical agent, used in copy processing, which transfers the image from the charged areas of a selenium drum to the recorder paper.
30492	BOTTLE,LABORATORY BLOOD COLLECTING-CULTURE-UNIT	30492	A rubber-stoppered, screw cap, sealed bottle, with or without graduations, and containing a culture medium. It may also be used for examining spinal, pleural and joint fluids, and other exudates. It is used with BLOOD COLLECTING UNIT, LABORATORY. For items containing a laboratory blood culturing bottle and a laboratory blood collecting unit, see BLOOD COLLECTING-CULTURE UNIT, LABORATORY.
30493	CATHETER,ARTERIAL EMBOLECTOMY	30493	An item designed for arterial insertion, to facilitate retrograde withdrawal of emboli and propagated clot(s).
30496	HELMET,SAFETY	HELMET,SFTY	A rigid, moulded item of headwear worn by personnel, employed or visiting, in an area where impact from falling or flying objects is evident. It may protect the wearer from electrical shock, burn, and contact with exposed electrical conductors. It may be equipped with a nonconducting chin strap and an adjustable headband. Excludes HELMET, FIREFIGHTER'S.	Kaku, dibuat untuk dikenakan dikepala oleh personel yang bekerja atau mengunjungi daerah di mana terdapat potensi benda jatuh atau terbang. Memungkinkan melindungi pemakainya dari sengatan listrik, luka bakar, dan terkena kontak dengan konduktor listrik. Mungkin dilengkapi pula dengan tali nonkonduksi untuk dagu dan ikat kepala yang dapat diatur ukurannya. Kecuali HELMET, FIREFIGHTER'S.
30497	LINER,SAFETY HELMET	LINER,SAFETY HELMET	An item usually made of cloth, with no metal parts, designed to be worn under a HELMET, SAFETY for protetion against cold and inclement weather. It is designed to protect the skull, ears, and/or neck. It is attached to the helmet headband or shell, and is readily removed or reattached.
30499	CHROMIC ACETATE,ANALYTICAL REAGENT	CHROMIC ACETATE,AR
30500	2,4-DINITROPHENYL,TECHNICAL	2,4-DINITROPHENYL,TECH
30501	HEXYLRESORCINOL,NF	HEXYLRESORCINOL,NF
30502	ETHYLESTRENOL ELIXIR	ETHYLESTRENOL ELIXIR
30503	ISOPROPYL ALCOHOL AND ACETONE SOLUTION	30503
30504	LINCOMYCIN HYDROCHLORIDE MONOHYDRATE SYRUP	30504
30510	ARSENIC,REAGENT	ARSENIC,REAGENT
30511	CYCLOHEXANE,ACS	CYCLOHEXANE,ACS
30512	sec-BUTYL ALCOHOL,REAGENT	sec-BUTYL ALCOHOL,REAG
30513	BISMUTH,TECHNICAL	BISMUTH,TECH
30514	CALCIUM,REAGENT	CALCIUM,REAGENT
30515	CYCLOHEXENE,REAGENT	CYCLOHEXENE,REAGENT
30516	SODIUM THIOCYANATE,ACS	SODIUM THIOCYANATE,ACS
30517	OVERALLS,VESICANT GAS PROTECTIVE	30517	A trouserlike garment having a bib and shoulder straps. They are designed to be worn over environmental clothing to provide added protection against chemical vesicant agents. They may or may not be impregnated.
30518	DESTRUCTOR,INCENDIARY	DESTRUCTOR,INCENDIARY	An item designed to destruct electronic and mechanical equipment by burning. It is used with preinstalled circuitry and has safeguards against initiation by high frequency radiation.
30519	MIXING AND STORAGE UNIT,DENTAL SILICATE CEMENT	30519	A self-contained unit designed for mixing, delivering, and storing dental filling materials. It contains an electrically activated, timer-controlled machine, and a compartmented cabinet for storing materials in capsule form.
30520	SHOES,COMFORT	SHOES,COMFORT	A soft, flexible item of footwear with low heels, designed to provide maximum comfort and protection to the feet. It may incorporate features designed to reduce incidence of dermatological foot problems. Excludes SHOES, MEN'S; SHOES, WOMEN'S and SLIPPERS (as modified).
30522	CABINET,STORAGE,DENTAL FILLING MATERIALS	30522
30523	DILATOR AND SUCTION APPARATUS,UTERINE EVACUATION	30523	An item designed for dilation of the uterine cervix and vacuum evacuation of gravid uterus contents of the first trimester period.
30524	GLUCOSE AND SODIUM ACETATE INJECTION	GLUCOSE AND SODIUM ACETATE INJEC
30525	TEST KIT,AMYLASE DETERMINATION	30525
30527	AMMONIATED MERCURY,BENZOIC ACID,COAL TAR,RESORCINOL,AND SALICYLIC ACID CREAM	30527
30528	POTASSIUM CHLORIDE ELIXIR	POTASSIUM CHLORIDE ELIXIR
30530	PAD,PETROLATUM AND BISMUTH TRIBROMOPHENATE IMPREGNATED	30530
30532	ANTENNA-RECEIVER-TRANSMITTER GROUP,TARGET TRACKING,TRAILER MOUNTED	30532	A complete ANTENNA-RECEIVER-TRANSMITTER GROUP, TARGET TRACKING mounted on a trailer.
30535	TAG,INSTRUCTION	TAG,INSTRUCTION	An item which is inscribed with inspection, maintenance, operation, and/or personnel protection instructions. Excludes PLATE, INSTRUCTION.
30536	BAND,MARKER	BAND,MARKER	An item cut to a specific length suitable for wrapping around a cable, pipe, wire, wire rope and the like. It is secured by crimping, slot and tongue, or similar method of fastening. It is intended to provide identification. It may be blank, specifically colour coded or inscribed with information. Excludes TAG, MARKER.
30538	TROUSERS,FLYERS	TROUSERS,FLYERS	Trousers intended for use by flying personnel and designed to provide adequate warmth in any one of several temperature zones.
30539	LINER,COLD WEATHER TROUSERS	LINER,COLD WEATHER TROUSERS
30540	LINER,EXTREME COLD WEATHER TROUSERS	30540	A removable garment designed to be worn under extreme cold weather trousers to provide protection at mean monthly temperatures below plus 14 degrees Fahrenheit (minus 10 degrees Celsius). It usually has means for attaching it to the outer garment.
30541	LINER,SNOW CAMOUFLAGE TROUSERS	30541	A removable garment to be worn under snow camouflage trousers to provide additional warmth. It usually has means for attaching it to the outer garment.
30542	TROUSERS,HOT WEATHER	TROUSERS,HOT WEATHER	Trousers designed to be worn primarily at mean monthly temperatures above plus 68 degrees Fahrenheit (plus 20 degrees Celsuis).
30543	INSECTICIDE,DDT-CARBARYL	INSECTICIDE,DDT-CARBARYL	An item consisting of chemical compound(s) specifically packaged for use in controlling and/or killing insects.
30544	RELAY,REED	RELAY,REED	An electrically operated switch employed to effect a change in an independent circuit. The device is not designed to be manually operated but may have facilities to be manually reset. The relay consists of an energizing coil and a metallic reed switch mechanism. The reeds serve as both core and contacts, which are not hinged or pivoted and which move by flexure when acted upon by a magnetic field induced by energization of the coil. It may also include a biasing magnet. The biasing magnet, either aids or opposes the movement of the reeds and the opening or closing of the contacts. For items in which actuation is dependant on the resonant frequency of the reeds see RELAY, RESONANT REED. Excludes RELAY, ELECTROMAGNETIC.
30546	ACCESSORY KIT,PHOTOGRAPHIC	ACCESSORY KIT,PHOTOGRAPHIC	An accessory kit containing items such as adapter(s), carrying case(s), filter(s), lens(es), lens shade(s), and the like. The items do not become a permanent attachment and should be capable of ready removal.
30547	HANDCART,MAIL	HANDCART,MAIL	A small hand-propelled vehicle consisting of a metal frame mounted on three or more wheels, casters, or combination thereof, with shelf(ves) designed to accommodate removable wire baskets. It is used in mail room operations for the assemblage and distribution of mail. Excludes HANDCART, GROCERY.
30548	FOOTWEAR COVERS,MAINTENANCE WORKERS	30548	A loose-fitting, baglike item that only vaguely resembles the shape of the Footwear. Designed for wear by personnel engaged in maintenance operations, and intended to eliminate damage to property caused by scratching, scuffing and the like, and also to protect the worker's footwear from soilage.
30549	SHOES,CLEAN ROOM	SHOES,CLEAN ROOM	Footwear designed to prevent contamination of an area which incorporates high standards of controls for humidity, temperature, and all forms of particulate matter.
30550	OVERSHOES,MENS	OVERSHOES,MENS	A moulded, close-fitting item that conforms to the shape and size of the conventional item of footwear over which it is to be worn. Designed to be worn by males past the age of physical maturity.
30551	OVERSHOES,WOMENS	OVERSHOES,WOMENS	A moulded, close-fitting item that conforms to the shape and size of the conventional item of footwear over which it is to be worn. Designed to be worn by females past the age of physical maturity.
30552	OVERSHOES,BOYS	OVERSHOES,BOYS	A moulded, close-fitting item that conforms to the shape and size of the conventional item of footwear over which it is to be worn. Designed to be worn by males from approximately three years to age of physical maturity.
30553	OVERSHOES,GIRLS	OVERSHOES,GIRLS	A moulded, close-fitting item that conforms to the shape and size of the conventional item of footwear over which it is to be worn. Designed to be worn by females from approximately three years to age of physical maturity.
30554	BACKING,INSIGNIA	BACKING,INSIGNIA	An item designed to form a base or background for various types of insignia, such as branch of service, rank, and the like. It may be colored to denote a particular branch of service or division of a branch.
30555	ADAPTER,HOISTING	ADAPTER,HOISTING	An item usually rigid in construction designed to be attached to another item to adapt it to an eye, ring, loop, or the like, for hoisting. For items designed to be used for hoisting and also provide accommodations for adapting a jack to an aircraft jacking point, see ADAPTER, AIRCRAFT JACKING POINT. Excludes BOLT, EYE; and SLING (as modified).
30556	BEARING UNIT,BALL	BEARING UNIT,BALL	An assembled unit, composed of a housing incorporating a single or multiple row ball bearing(s), designed to meet various or specific conditions of mounting.	Suatu unit terangkai, terdiri dari rumah dan satu atau beberapa alur BEARING,BALL, dirancang untuk memenuhi berbagai kondisi mounting tertentu.
30557	BEARING UNIT,PLAIN	BEARING UNIT,PLAIN	An assembled unit, composed of a housing incorporating a plain bearing, designed to meet various or specific conditions of mounting.
30558	BEARING UNIT,ROLLER	BEARING UNIT,RLR	An assembled unit, composed of a housing incorporating a single or multiple row roller bearing(s), designed to meet various or specific conditions of mounting.	Suatu unit terangkai, terdiri dari rumah dan satu atau beberapa alur BEARING,ROLLER, dirancang untuk memenuhi berbagai kondisi mounting tertentu.
30559	HOUSING,BEARING	HOUSING,BEARING1	A DEVICE THAT SUPPORTS AND ALIGNS THE INTERNAL COMPONENTS OF A BEARING UNIT THE SINGLE OR MULTIPLE PIECE ITEM IS WITHOUT BEARING(S), (AS MODIFIED). IT IS DESIGNED TO MEET VARIOUS OR SPECIFIC CONDITIONS OF MOUNTING. FOR ITEMS WITH BEARINGS, SEE BEARING UNIT, BALL; BEARING UNIT, PLAIN; AND BEARING UNIT, ROLLER.	PERANGKAT YANG MENDUKUNG DAN MENGARAHKAN KOMPONEN BAGIAN DALAM DARI SUATU UNIT BEARING, BAIK SINGLE MAUPUN MULTIPLE. DIPASOK TANPA BEARINGNYA. DIRANCANG UNTUK MEMENUHI BERBAGAI MACAM ATAU KONDISI KHUSUS DARI MOUNTING. UNTUK ITEM LENGKAP DENGAN BEARINGNYA, LIHAT BEARING UNIT, BALL; BEARING UNIT, PLAIN; DAN BEARING UNIT, ROLLER.
30560	TORTILLAS,CANNED	TORTILLAS,CANNED
30561	TORTILLAS,FROZEN	TORTILLAS,FROZEN	A round, thin cake of unleavened cornmeal bread, usually eaten hot with a topping or filling that may include ground meat, cheese, and any of various sauces.
30563	CHICKEN DRUMSTICK,FROZEN	CHICKEN DRUMSTICK,FROZEN	The segment of a chicken's leg between the thigh and tarsus.
30564	SPAGHETTI WITH BEEF CHUNKS IN SAUCE,CANNED	30564
30567	CAP,BLASTING,PRACTICE	CAP,BLASTING,PRACTICE	A small tube, usually copper or aluminum, closed at one end, inert loaded or with a reduced charge, designed to simulate a service blasting cap.
30568	CUPRIC BROMIDE,REAGENT	CUPRIC BROMIDE,REAGENT
30569	1,4-BIS(5-PHENYLOXAZOLYL) BENZENE,REAGENT	30569
30570	PHENYLPROPANOLAMINE HYDROCHLORIDE,PHENIRAMINE MALEATE,PYRILAMINE AND TRISULFAPYRIMIDINES TABLETS	30570
30571	AMOBARBITAL SODIUM,MEPHOBARBITAL,METHAMPHETAMINE HYDROCHLORIDE,AND PHENACETIN TABLETS	30571
30572	CYTARABINE HYDROCHLORIDE INJECTION	CYTARABINE HYDROCHLORIDE INJEC
30573	GENTAMICIN SULPHATE INJECTION,USP	GENTAMICIN SULPHATE INJEC,USP
30574	SULFACETAMIDE SODIUM,HEXACHLOROPHENE,AND SULPHUR LOTION	30574
30575	METHYLCELLULOSE,OXYPHENISATIN ACETATE,AND PRUNE SYRUP	30575
30576	BUTALBITAL,ASPIRIN,CAFFEINE,CODEINE PHOSPHATE,AND PHENACETIN CAPSULES	30576
30577	HEXYLRESORCINOL LOZENGES	HEXYLRESORCINOL LOZENGES
30578	CREATINE PHOSPHATE AND ADENOSINE DIPHOSPHATE,REAGENT	30578
30579	TRYPTONE,DEHYDRATED	TRYPTONE,DEHYDRATED
30580	MERCAPTOETHANOL,REAGENT	MERCAPTOETHANOL,REAG
30581	ORCINOL,REAGENT	ORCINOL,REAGENT
30582	N-ETHYLMALEIMIDE SOLUTION	N-ETHYLMALEIMIDE SOLUTION
30583	SULPHURIC ACID SOLUTION	SULPHURIC ACID SOL
30585	RECOIL MECHANISM,30 MILLIMETRE AUTOMATIC GUN	30585
30586	MENTHOL,CAMPHOR,EUCALYPTUS OIL,AND METHYL SALICYLATE LINIMENT	30586
30588	PLUM PUREE	PLUM PUREE
30589	SODIUM CHLORIDE,CALCIUM CHLORIDE,MAGNESIUM CHLORIDE,POTASSIUM CHLORIDE,AND AND SODIUM ACETATE SOLUTION	30589
30590	T-SHIRT,ATHLETES	T-SHIRT,ATHLETES	A pullover like, outer garment worn by participants in athletic activities. The garment normally has quarter-length sleeves and is long enough to be tucked inside the waistband of trousers or pants. It may have a monogram, number, and/or lettering which is indictive of athletic activity. Do not use if a more specific item name applies. Excludes UNDERSHIRT (as modified); and JERSEY (as modified).
30591	SHIRT,FLYERS	SHIRT,FLYERS	A shirt intended for use by flying personnel and designed to provide adequate warmth in any one of several temperature zones.
30592	SHIRT,COLD WEATHER	SHIRT,COLD WEATHER	A shirt designed primarily for protection at mean monthly temperatures of plus 14 degrees Fahrenheit (minus 10 degrees Celsius) to plus 68 degrees Fahrenheit (plus 20 degrees Celsius).
30593	SHIRT,UTILITY	SHIRT,UTILITY	A multipurpose shirt for work and casual wear, including athletic activities, exercising, or the like. Excludes items worn for dress and items specifically designed for specific sports. Excludes SHIRT, MAN'S; and SHIRT, WOMAN'S.
30595	TIE,STRIP,BAG	TIE,STRIP,BAG	A preformed item of soft metallic, or wire reinforced paper or polyvinyl material designed to be used as a closure for various types of bags. This item can be applied without the aid of a machine.
30596	TUBE,STOMACH,VETERINARY	TUBE,STOMACH,VETERINARY	A tubular item with heavy wall, smoothly finished, approximately 7 to 10 feet (2.133 to 3.048 meters) long, beveled at the end. It is designed for use with colts and horses.
30598	ATROPINE SULPHATE,HYOSCYAMINE HYDROBROMIDE,AND SCOPOLAMINE HYDROBROMIDE TABLETS	30598
30599	HOSE,AIR DUCT,AIR BREATHING	HOSE,AIR DUCT,AIR BREATHING	An odourless, flexible, hollow item, without end couplings or a communication cable. It may be of single or multiple layer construction and may contain wire reinforcement. It is designed for use in low pressure breathing oxygen systems, air line masks, gas masks, and the like. Excludes HOSE, NONMETALLIC.
30600	HOSE ASSEMBLY,AIR DUCT,AIR BREATHING	30600	A length of HOSE, AIR DUCT, AIR BREATHING which may have end couplings on one or both ends and/or incorporates a communication cable. It is designed for use in breathing oxygen systems, air line masks, gas masks, and the like. Excludes items which include the branch or fork hoses; assemblies made up of the oxygen breathing hose, communication cable, wiring for face mask heater, and vent and pressure ducts for the anti-G suit; and HOSE ASSEMBLY, NONMETALLIC.
30601	HOBBLES,ANIMAL	HOBBLES,ANIMAL	A device used to restrict free movement of an animals legs.
30602	CYLINDER,EQUILIBRATOR	CYLINDER,EQUILIBRATOR	An item designed to house a piston and other necessary component parts of a CYLINDER ASSEMBLY, EQUILIBRATOR.	Item yang dirancang untuk rumah piston dan komponen lain yang diperlukan dari CYLINDER ASSEMBLY EQUILIBRATOR.
30603	INSIGNIA,UTILITY CAP	INSIGNIA,UTILITY CAP	A device to be affixed to a utility cap to indicate organization, department, corps, and/or rank. Excludes INSIGNIA, SERVICE CAP; and INSIGNIA, BRANCH OF SERVICE.
30604	ATROPINE SULPHATE,BUTABARBITAL SODIUM,HYOSCYAMINE SULPHATE,SCOPOLAMINE HYDROBROMIDE, AND SIMETHICONE TABLETS	30604
30605	EPHEDRINE SULPHATE,IODINATED GLYCEROL,AND METHAPYRILENE FUMARATE TABLETS	30605
30606	LINER,COMBAT VEHICLE CREWMENS COVERALLS	30606	A removable garment designed to be worn under combat crewmen's coveralls for additional warmth. It may be a one-piece or two-piece design.
30607	SUPPORT,SURGICAL DRESSING	SUPPORT,SURGICAL DRESSING	An item specifically designed for retaining a surgical dressing firmly in place.
30608	SKIS	SKIS	Strips of wood, metal, or plastic curved upward in front and sometimes in the back, and usually pointed. They are fastened to the feet to permit gliding over snow covered terrain.
30609	COVERALLS,WADERS	COVERALLS,WADERS	A one piece sleeved garment of watertight fabric, extending from the neck to attached overshoes. They may have hood and gloves attached. They are used primarily in the building and repair of bridges or piers, and in beaching seaplanes. Excludes COVERALLS, SUBMARINE DECK EXPOSURE.
3060A	METHYL RED,REAGENT	METHYL RED,REAGENT
30610	COVERALLS,FLYERS ANTIEXPOSURE	30610	A one piece sleeved garment, generally extending from neck to knee. Waterproof and specifically designed for use of flying personnel in event of emergency bailing out over water. It provides some degree of buoyancy, as well as protection from the elements. It is usually provided with head and hand coverings. The foot covering is usually an integral part of the suit. Excludes COVERALLS, FLYERS.
30611	COVERALLS,FLYERS	COVERALLS,FLYERS	A single piece sleeved garment intended for use by flying personnel to provide adequate warmth in any one of several temperature zones. They may be provided with map clips, oxygen hose clip tabs, and/or special purpose pockets. Excludes COVERALLS, FLYERS' ANTIEXPOSURE.
30612	LINER,FLYERS ANTIEXPOSURE COVERALLS	30612	An item similar to the coveralls, but is used beneath the antiexposure coveralls as an insulation liner.
30613	HAND PROTECTOR,SHOOTERS	HAND PROTECTOR,SHOOTERS	A covering for the hand extending to an open gauntlet type wrist and having a flange-like protector for the inside of the thumb. A narrow strap separates the index finger from the remaining fingers. Both back and palm are padded.
30614	SPIROMETER	SPIROMETER	An instrument used for measuring the air taken into and exhaled from the lungs.
30615	TAPE,POSTAGE METER MACHINE	TAPE,POSTAGE METER MACHINE	A paper tape in roll form, adhesive backed, designed for use with a postage meter machine.
30616	PROJECTOR SUBASSEMBLY,MOTION PICTURE	30616	Two or more different types of items having a common mounting or mounted on each other, which together form a portion of a motion picture projector, but which in itself is not a complete functioning item and cannot be assigned a more definite item name.
30618	HOOK,SISTER	HOOK,SISTER	A metal item consisting of two matching but opposite parts, each beveled near the point so as to fit together and form an inclosure. The matching parts must be separated by hand to release the inclosed item.
30619	MILK OF MAGNESIA AND MINERAL OIL SUSPENSION	30619
30620	BENZETHONIUM CHLORIDE AND HYDROCORTISONE SOLUTION	30620
30621	COCAINE HYDROCHLORIDE TABLETS	COCAINE HYDROCHLORIDE TABLETS
30622	DYPHYLLINE AND GUAIFENESIN TABLETS	30622
30623	DEXAMETHASONE CREAM	DEXAMETHASONE CREAM
30624	HYDROXYUREA CAPSULES,USP	HYDROXYUREA CAPSULES,USP
30625	ISOPROTERENOL HYDROCHLORIDE,BENZYLEPHEDRINE HYDROCHLORIDE,PHENOBARBITAL,AND AND THEOPHYLLINE TABLETS	30625
30626	MINERAL OIL,ISOPROPYL MYRISTATE,AND SORBITOL CREAM	30626
30627	NYSTATIN,GRAMICIDIN,NEOMYCIN SULPHATE,AND FLUDROCORTISONE ACETATE OINTMENT OINTMENT	30627
30629	PREDNISONE,ASCORBIC ACID,POTASSIUM CHLORIDE,AND SALICYLAMIDE TABLETS	30629
30630	PENTOBARBITAL SODIUM,CALCIUM BROMIDE,PHENOBARBITAL SODIUM,AND POTASSIUM BROMIDE SOLUTION	30630
30631	SULFAMETHIZOLE,PHENAZOPYRIDINE HYDROCHLORIDE,AND SULFADIAZINE TABLETS	30631
30633	BAG,COAL	BAG,COAL	A container made of flexible material with two carrying handles and two tipping handles. It is designed for manually transporting coal in one or two bushel capacities.
30634	BAG,DRINKING WATER STORAGE	BAG,DRINKING WTR	A flexible, portable container usually made of duck cloth, designed for collecting and storing water. Excludes BAG, WATER CARRYING.
30635	BAG,FLYERS HELMET	BAG,FLYERS HELMET	A container made of flexible material with a rounded bottom. It is designed to protect a flyer's helmet from scratches when not in use.
30636	BAG,LINEMANS GLOVE	BAG,GLOVE	A flexible container designed for holding a pair of rubber gloves and a pair of other protective gloves in a flat or folded position. It protects the gloves from being torn or damaged when they are not in use.
30637	BAG,PERSONAL EFFECTS	BAG,PERSONAL EFFECTS	A container made of flexible material designed for safeguarding personal effects of military personnel. It may have a number on its face with a corresponding numeric metal tag with a string or tape halter or an attached labeling panel. It is generally used by patients in hospitals, personnel using portable or trailer mounted bath units, or to return personal effects of deceased military personnel. Excludes BAG, DUFFEL.
30638	BAG,SIGNAL EQUIPMENT,WATERPROOF	30638	A container designed to carry signal equipment and provide protection against damage by moisture.
30639	BAG,TEXTILE	BAG,TEXTILE	A general purpose container made of woven material of natural or synthetic fibres such as duck, burlap, osnaburg, sisal, or nylon. It may have an integral tie-string or drawstring closure or provisions for a sewn closure.
30640	BAG,TOOLS AND SPARE PARTS	BAG,TOOLS AND SPARE PARTS	A container made of duck cloth or other flexible material with carrying handle(s) or strap(s). It is generally used for holding and transporting small tools and spare parts. Excludes BAG, BAILEY BRIDGE PARTS AND TOOLS; BAG, DIVERS' TOOLS; and BAG, TOOL.
30641	BAG,WASTE RECEPTACLE	BAG,WASTE RECEPTACLE	A container made of flexible material suitable for use in waste receptacles. It may have a square, flat or preformed flat square bottom with grommets or tape for attaching to the receptacle. It is used for disposal of garbage, contaminated wastes, and the like.
30642	BAG,WATERPROOF,CHEMICAL-BIOLOGICAL MASK	30642	A waterproof container of flexible material designed to hold a MASK, CHEMICAL-BIOLOGICAL and protect it from moisture under adverse climatic and operational conditions when not in use. It is not designed to be used for long term storage of the mask.
30643	ENVELOPE,PROTECTIVE	ENVELOPE,PROTECTIVE	An envelope used for packaging auxiliary power units, carburetors, engines, quick engine change units, turrets, and the like for storage and/or shipment.
30644	SACK,SHIPPING	SACK	A container made of three or more walls of various materials or a woven mesh material of natural or synthetic fibres. It may have a square, round, rectangular, satchel, or preformed flat, square bottom. It is used to protect commodities during shipment and storage. For less than three wall construction, see BAG, PAPER.
30645	PORK HOCKS,CANNED	PORK HOCKS,CANNED
30646	BREAD MIX	BREAD MIX
30647	TROLNITRATE PHOSPHATE AND BUTABARBITAL TABLETS	30647
30648	POTASSIUM ACETATE,POTASSIUM BICARBONATE,AND POTASSIUM CITRATE SOLUTION	30648
30649	LUBRICATING GUN,HAND	LUBE GUN,HAND	A manually operated device designed to provide grease, oil, and the like under pressure through related fitting(s) to moving parts or areas requiring lubrication. Pressure for ejection of the lubricant is created by movement of a plunger or piston. Excludes GUN, FLUID, DIRECT DELIVERY and oiler, hand.
30650	DISK,FILTERING,MICROPOROUS	DISK,FILTER,MICROPOROUS	A device formed of a filtering medium with a uniform cellular structure designed to remove microsize particulate materials from air or fluids.
30651	TEST STRIPS AND COLOUR CHART,BLOOD UREA NITROGEN	30651
30652	DYPHYLLINE AND GUAIFENESIN ELIXIR	30652
30653	LIVER EXTRACT,CYANOCOBALAMIN,AND THIAMINE HYDROCHLORIDE INJECTION	30653
30654	MEPENZOLATE BROMIDE AND PHENOBARBITAL TABLETS	30654
30655	JACKET,UTILITY	JACKET,UTILITY	A sleeved, outer garment extending to or below the waist, the garment never has a belt and the waist diameter is never less than that portion extending below. The item is designed for work and casual wear, including athletic activities, exercising, or the like. Excludes JACKET (1), ATHLETE'S WARM UP; JACKET (1), MAN'S and JACKET (1), WOMAN'S.
30656	SUIT,CHEMICAL PROTECTIVE	SUIT,CHEMICAL PROTECTIVE	A specifically designed two-piece garment which, when suitably treated, provides protection against the harmful effects of chemical agents.
30657	FOOTWEAR COVERS,OPERATING ROOM	30657	A loose-fitting, baglike item that only vaguely resembles the shape of the Footwear. Designed to reduce the hazards of static electricity in surgical operating rooms.
30658	APRON,FOOD SERVERS	APRON,FOOD SERVERS	A lightweight, decorative apron usually worn by dietitians, waitresses, and the like. Excludes APRON, FOOD HANDLER'S and general household aprons.
30659	PINTLE,MOUNT	PINTLE,MOUNT	A forked pinlike item used as a pivot on gun mounts, machine gun mounts and tripod mounts for lateral and/or vertical movement of machine guns, recoilless rifles, and the like. It may be drilled, grooved or slotted to accommodate a locking device. Excludes CLEVIS, ROD END; HOOK, PINTLE; and PINTLE ASSEMBLY, TOWING.	Item bercabang atau pinlike digunakan sebagai poros pada pistol tunggangan mesin, tunggangan senjata dan gunung berkaki tiga untuk gerakan lateral dan / atau vertikal senapan mesin recoilless senapan dan sejenisnya. Ini mungkin item bercabang atau berbentuk pinlike. Ini dapat dibor beralur atau dilubangi untuk mengakomodasi alat pengunci. Tidak termasuk CLEVIS ROD END; HOOK pintle dan pintle ASSEMBLY DEREK.
30660	8-QUINOLINOL SOLUTION	8-QUINOLINOL SOLUTION
30663	BANANAS,CANNED	BANANAS,CANNED
30664	PENTYLENETETRAZOL,ETHINYL ESTRADIOL,LYSINE METHYLTESTOSTERONE, AND VITAMIN-MINERALLIXIR	30664
30665	THEOPHYLLINE,EPHEDRINE HYDROCHLORIDE,GUAIFENESIN,AND PHENOBARBITAL TABLETS TABLETS	30665
30666	PENTYLENETETRAZOL AND NIACIN CAPSULES	30666
30667	NEOMYCIN SULPHATE,HYDROCORTISONE,AND NYSTATIN OINTMENT	30667
30668	NIACIN AND PHENOBARBITAL TABLETS	NIACIN AND PHENOBARBITAL TABLETS
30669	INTRAUTERINE DEVICE,CONTRACEPTIVE	30669	An item designed for insertion into the uterus to control conception.
30670	LENS BLANK,OPHTHALMIC,BIFOCAL,FINISHED	30670	A transparent optical element consisting of a major blank and a bifocal segment. The blank and segment have been pressed in a glass mould to an approximate size and shape, and are ground and polished to a finished diopter curvature on both surfaces.
30671	THEOBROMINE MAGNESIUM OLEATE AND MAGNESIUM NICOTINATE TABLETS	30671
30673	HYOSCYAMINE SULPHATE AND BUTABARBITAL CAPSULES	30673
30677	SKIRT,UTILITY	SKIRT,UTILITY	A multipurpose skirt for work and casual wear, including athletic activities, exercising, and the like. Excludes SKIRT, WOMAN'S.
30678	INSECTICIDE,DICHLOROVOS	INSECTICIDE,DICHLOROVOS	An item consisting of chemical compound(s) specifically packaged for use in controlling and/or killing insects.
30679	INSECTICIDE,DURSBAN	INSECTICIDE,DURSBAN	An item consisting of chemical compound(s) specifically packaged for use in controlling and/or killing insects.
30680	2,2-DIHYDROXY-4-METHOXYBENZOPHENONE,TECHNICAL	30680
30681	ENCEPHALOMYELITIS VACCINE (EASTERN AND WESTERN) CHICK EMBRYO ORIGIN	30681
30684	BERET,WOMANS	BERET,WOMANS	A round, flat, soft, visorless cap, rather tight fitting, designed for females who have reached the age of physical maturity.
30686	2-NITROPROPANE,TECHNICAL	2-NITROPROPANE,TECH
30687	AMPHETAMINE AND AMOBARBITAL CAPSULES	30687
30688	CYANOCOBALAMIN AND THIAMINE HYDROCHLORIDE SOLUTION	30688
30691	CONDOM	CONDOM	A condom is a barrier device most commonly used during sexual intercourse to protect against pregnancy and other sexually transmitted diseases (STDs such as gonorrhea, syphilis, and HIV). It is put on a man's erect penis and physically blocks ejaculated s
30692	RIBBON,AWARDS	RIBBON,AWARDS	A distinctively colored narrow woven fabric manufactured in yard lengths and used for making suspension ribbons, service ribbons, rosettes, neck ribbons, and the like, for medals, decorations, and other awards.
30693	COLD CREAM,MODIFIED	COLD CREAM,MODIFIED
30694	CHLORHYDROXYQUINOLINE,BENZOYL PEROXIDE,AND HYDROCORTISONE LOTION	30694
30696	DIOCTYL SODIUM SULFOSUCCINATE,SODIUM CARBOXYMETHYLCELLULOSE,AND CASANTHRANOL CAPSULES	30696
30697	HEMICELLULOSE AND METHYLCELLULOSE TABLETS	30697
30698	PAPAVERINE HYDROCHLORIDE AND PHENOBARBITAL CAPSULES	30698
30699	MEDAL SET,UNITED STATES ANTARCTIC EXPEDITION	30699
30700	APERTURE,FLYERS ANTIEXPOSURE COVERALLS HOSE	30700	An assembly attached to the coveralls which allows the anti-G hose to pass through.
30701	SEAL,FLYERS ANTIEXPOSURE COVERALLS NECK	30701	A pliable rubber or composition which is moulded into shape to form a watertight seal at the neck.
30702	SEAL,FLYERS ANTIEXPOSURE COVERALLS WRIST	30702	A pliable rubber or composition which is moulded to form a watertight seal at the wrist.
30703	COVERALLS,MECHANICS COLD WEATHER	30703	A one piece sleeved garment, generally extending from neck to knee. Specifically designed to be worn over cold weather clothing ensemble as a protective garment.
30704	STRAP ASSEMBLY,SLEEPING BAG CARRYING	30704	An item consisting of parallel strap assemblies joined by cross straps, one of which forms a carrying handle. It has additional straps for attaching it to the field pack suspenders. It is an item of the soldier's individual equipment.
30705	HEADBAND,GROUND TROOPS-PARACHUTISTS HELMET LINER	30705	An adjustable band used inside the helmet liner to provide proper fit of helmet.
30706	NECKBAND,GROUND TROOPS-PARACHUTISTS HELMET LINER	30706	An adjustable band across the back of the helmet liner used to prevent friction against the neck by the helmet. It may be used interchangeably in the ground troops' helmet liner and the parachutist's helmet liner.
30707	NECKBAND,GROUND TROOPS HELMET LINER	30707	An adjustable band across the back of the ground troops' helmet liner used to prevent friction against the neck by the helmet.
30709	OVERALLS,CHEMICAL AND OIL PROTECTIVE	30709	A trouserlike outer garment having a bib and shoulder straps and made of rubber, rubber coated, or other suitable material. It is designed to provide protection against gasoline, oil, alkalai, acid, and the like.
30710	OVERALLS,ELECTRICAL WORKERS	OVERALLS,ELEC WORKERS	A trouserlike garment having a bib and shoulder straps, made of nonporous rubberized fabric to resist electrostatic charge. It is worn for protection by linemen and others working with electricity. No metal is used in the construction of the item.
30711	SPECTACLE REPAIR SET	SPECTACLE REPAIR SET	An assemblage of optical equipment and supplies for rendering emergency spectacle repair services.
30712	JACKET,CONVALESCENT PATIENTS	30712	A jacket specifically designed for use by male hospital patients. It is usually worn with TROUSERS, CONVALESCENT PATIENT'S.
30713	HEXACHLOROPHENE,SALICYLIC ACID,AND SULPHUR CREAM	30713
30715	CHAIR AND STOOL UNIT,DENTAL OPERATING	30715
30716	BOUILLON,VEGETABLES,DRIED	BOUILLON,VEGETABLES,DRIED	A clarified and seasoned vegetable stock that has been dehydrated, when reconstituted it produces a vegetable flavoured soup.
30717	LAMB PUREE	LAMB PUREE
30718	LIVER PUREE	LIVER PUREE
30719	PORK PUREE	PORK PUREE	A thick, smooth-textured form of cooked meat prepared from uncured meat items. Excludes HAM PUREE.
30720	LAPEL BUTTON,ARMY RETIRED PERSONNEL	30720
30722	THEOPHYLLINE,EPHEDRINE SULPHATE,AND HYDROXYZINE HYDROCHLORIDE SYRUP	30722
30723	REMOVER,NONBUFFING FLOOR POLISH	30723	A nonspecific chemical compound used for removing nonbuffing floor polishes.
30724	POTASSIUM DICHROMATE-SULPHURIC ACID SOLUTION	30724
30725	RIBBON,NECK,DECORATION	RIBBON,NECK,DECORATION	A distinctively colored narrow woven fabric of specific length from which a decoration is suspended.
30727	DYE MIX,BLUE-GREEN	DYE MIX,BLUE-GREEN	A mixture of two or more colouring agents, with or without additives, compounded to impart a colour or shade not readily available in a single colouring agent. See also DYE and DYE SOLUTION (as modified).
30728	PADDING,TUBULAR,ORTHOPAEDIC	PADDING,TUBULAR,ORTHOPAEDIC	A tubular shaped item to be cut to desired lengths. It is used for padding straps and other positioning supports in orthopaedic surgery. Excludes PADDING, CAST-SPLINT, ORTHOPAEDIC.
30729	ADHESIVE PATCH,ELECTRODIAGNOSTIC APPARATUS	30729	An elastic patch, adhesive coated on one side, designed to secure electrodes to the skin surface during electromedical procedures.
30730	CALCIUM CHLORIDE,MAGNESIUM CHLORIDE,SODIUM ACETATE,SODIUM CHLORIDE,AND SORBITOL SOLUTION	30730
30731	NIACIN CAPSULES	NIACIN CAPSULES
30732	ALUMINIUM HYDROXIDE GEL,DRIED,CAPSULES	30732
30733	BISMUTH SUBGALLATE,PECTIN,AND POWDERED OPIUM TABLETS	30733
30734	CHYMOTRYPSIN TABLETS	CHYMOTRYPSIN TABLETS
30735	BLUE CHEESE DRESSING	BLUE CHEESE DRESSING
30736	FLAVOURING,IMITATION BLACK WALNUT	30736
30738	PORK CHUNKS,CANNED	PORK CHUNKS,CANNED	Boned and trimmed chunks of pork packed with the natural juices of the meat or with gravy. Excludes PORK WITH GRAVY, CANNED.
30740	PLATE PROCESS SECTION,TOPOGRAPHIC REPRODUCTION SET,SEMITRAILER MOUNTED	30740	Consists of the necessary equipment and supplies used for coating, exposing, developing, and performing any miscellaneous operations required in the processing of lithographic plates and preparing them for use in a lithographic press. This equipment is normally used in the prescribed combination with other functionally distinct sets of equipment to form a mobile military map reproduction plant.
30741	PRESS SECTION,TOPOGRAPHIC REPRODUCTION SET,SEMITRAILER MOUNTED	30741	A group of items consisting of the necessary equipment and supplies including a lithographic rotary offset press to produce line and halftone reproductions of maps, charts, photomaps, and the like. This equipment is normally used in the prescribed combination with other functionally distinct sets of equipment to form a mobile map reproduction plant.
30742	COMPUTER,AIR DATA	COMPUTER,AIR DATA	A computer specifically designed to convert basic air data input signals into electrical output signals representing the necessary flight parameters such as pressure altitude, mach number, airspeed, and impact pressure. See also COMPUTER, AIR SPEED; COMPUTER, ALTIMETER-PRESSURE; COMPUTER, ALTITUDE; COMPUTER, MACH NUMBER; COMPUTER, PRESSURE-ALTITUDE; COMPUTER, TRUE WIND DIRECTION AND INTENSITY; and COMPUTER, ZONE WIND.
30743	COMPUTER,AIR TRAFFIC CONTROL	30743	A computer which computes air and/or ground data and monitors aircraft takeoff, landing and position. See also COMPUTER, AIR TRAFFIC SEQUENCING; COMPUTER, AIRCRAFT TO ENTRY GATE; COMPUTER, ERROR, RADAR DATA; COMPUTER, FREQUENCY PROPAGATION; COMPUTER, RESIDUAL TIME; COMPUTER-SIGNAL DATA GENERATOR; and COMPUTER, VISUAL DISTANCE.
30744	COMPUTER,ALTITUDE-AZIMUTH	COMPUTER,ALTITUDE-AZIMUTH	A computer with dual function, to determine and compute the vertical distance and the horizontal angular measurement. For items with a single function, see COMPUTER, ALTITUDE and COMPUTER, AZIMUTH. See also COMPUTER, NAVIGATIONAL.
30745	COMPUTER,BOMB-NAVIGATIONAL	COMPUTER,BOMB-NAVIGATIONAL	A dual purpose computer designed to control the bombing of ground targets and to aid in navigating the aircraft by receiving signals from the ground and computing a new air signal. See also COMPUTER, NAVIGATIONAL.
30746	COMPUTER,CORRECTION	COMPUTER,CORRECTION	A computer designed to accept servo input data and electrically transmit altitude data to position a tracking telescope. See also COMPUTER, NAVIGATIONAL.
30747	COMPUTER,FIRE CONTROL	COMPUTER,FIRE CONTROL	A computer which provides calculations for the delivery of fire-power to a predetermined target. Do not use if a more specific name can be found in this index. See also COMPUTER, DEPTH CHARGE RELEASE TIME; COMPUTER, POSITION BOMBING; and COMPUTER, TERRAIN CLEARANCE.
30748	COMPUTER,GUIDANCE	COMPUTER,GUIDANCE	A computer which calculates and alters the directional course of travel of a projectile. Do not use if a more specific name applies. See also COMPUTER, MISSILE GUIDANCE and COMPUTER, STABILIZATION DATA.
30749	COMPUTER,MACH NUMBER	COMPUTER,MACH NUMBER	A computer designed to transform air input signals into electrical output signals representing the speed of sound at a specified altitude. See also COMPUTER, NAVIGATIONAL and COMPUTER, AIR DATA.
30751	COMPUTER,TERRAIN CLEARANCE	COMPUTER,TERRAIN CLEARANCE	A computer designed to facilitate a flight pattern by receiving ground signals, and transforms them into air signals. See also COMPUTER, FIRE CONTROL.
30753	BEEF AND VEGETABLES,CANNED	BEEF AND VEGETABLES,CANNED
30754	MACARONI CREOLE,CANNED	MACARONI CREOLE,CANNED
30760	TRIAMCINOLONE ACETONIDE AEROSOL,NF	30760
30761	COUNTER,RECIPROCATING	COUNTER,RECIPROCATING	An instrument designed to register and total numerically the movements of a ratchet, actuated by means of a reciprocating lever or plunger. It may have a fixed type mounting or designed to be hand held. Excludes NUMBERING MACHINE (as modified).
30762	COUNTER,ROTATING	COUNTER,ROTATING	An instrument actuated by means of a rotating shaft and designed to register and total numerically in units proportional to one complete revolution of its shaft. It may have a fixed type mounting or designed to be hand held. See also COUNTER, ELECTRICAL.
30763	HANDCART,FINISHED LAUNDRY	HANDCART,FINISHED LAUNDRY	A hand-propelled vehicle consisting of a compartmented wire frame mounted on wheels or casters, or a combination of both.
30765	CHICKEN A LA KING,FROZEN	CHICKEN A LA KING,FROZEN
30766	TOLNAFTATE,USP	TOLNAFTATE,USP
30767	VITAMIN-MINERAL SYRUP	VITAMIN-MINERAL SYRUP
30768	CULTURE MEDIUM,TRYPTONE AND SOY PEPTONE AGAR-PEPTONE PHOSPHATE BROTH	30768	A substance or preparation used for the cultivation of microorganisms.
30769	HUB-BLADE ASSEMBLY,PROPELLER,AIRCRAFT	30769	An assemblage of an aircraft propeller hub and a set of aircraft propeller blades which in itself does not form a complete aircraft propeller.
30770	PROPELLER,AIRCRAFT	PROPELLER,AIRCRAFT	A propeller designed to provide thrust for a fixed or tilt wing aircraft. It may be of solid or built-up construction; constant or controllable speed type; adjustable, fixed or variable pitch design with reversing and/or feathering capabilities during aircraft operation. Variable pitch propellers have integral facilities for changing the pitch angle of the blades while aircraft is in flight. Excludes HUB-BLADE ASSEMBLY, PROPELLER, AIRCRAFT. See also TEST CLUB.
30771	PROPELLER,MARINE	PROPELLER,MARINE	A propeller with two or more radial blades, designed to rotate and provide thrust for waterborne vessel or self-propelled underwater devices. It may be of solid or built-up construction; controllable, adjustable or fixed pitch design.
30772	TEST CLUB	TEST CLUB	A device resembling a propeller, designed to be mounted on an aircraft engine shaft to absorb engine power during test or run-in, and usually to provide some airflow for engine cooling purposes. May be of adjustable, fixed or variable pitch design. The pitch angle of fixed pitch clubs cannot be changed, adjustable pitch clubs may be manually changed, variable pitch clubs can be mechanically changed while TEST CLUB is in operation. Includes aircraft propellers that are converted to test use.
30773	BENZOCAINE,BENZETHONIUM CHLORIDE,HYDROXYQUINOLINE BENZOATE,MENTHOL,AND METHYLPARABEN AEROSOL	30773
30776	TRIAMTERENE CAPSULES,USP	TRIAMTERENE CAPSULES,USP
30777	ERGOCALCIFEROL CAPSULES,USP	ERGOCALCIFEROL CAPSULES,USP
30778	GLYCERIN AND EGG YOLK SOLUTION	GLYCERIN AND EGG YOLK SOLUTION
30779	METHAMPHETAMINE HYDROCHLORIDE AND PENTOBARBITAL SODIUM TABLETS	30779
30780	NITROFURAZONE AND HYDROCORTISONE ACETATE CREAM	30780
30781	PROMETHAZINE HYDROCHLORIDE,CHLOROFORM,IPECAC FLUIDEXTRACT,PHENYLEPHRINE HYDROCHLORIDE, AND POTASSIUM GUAIACOLSULFONATE SYRUP	30781
30782	SECRETIN FOR INJECTION	SECRETIN FOR INJEC
30783	SODIUM CHLORIDE,CALCIUM CHLORIDE,MAGNESIUM CHLORIDE,POTASSIUM SODIUM ACETATE, AND SODIUM CITRATE SOLUTION	30783
30784	THIOTHIXENE HYDROCHLORIDE SOLUTION,NF	30784
30785	AMMONIUM BICARBONATE,ANALYTICAL REAGENT	AMMONIUM BICARBONATE,AR
30786	DENTAL EQUIPMENT SET,DENTAL SERVICE AUGMENTATION	30786
30787	MEDICAL EQUIPMENT SET,ENVIRONMENTAL SANITATION SURVEY	30787
30788	CETYLPYRIDINIUM CHLORIDE AND BENZOCAINE LOZENGES	30788
30789	ACETAMINOPHEN,PHENACETIN,PHENYLPROPANOLAMINE HYDROCHLORIDE,AND PHENYLTOLOXAMINE CITRATE TABLETS	30789
30790	ALUMINIUM HYDROXIDE GEL,DRIED,TABLETS,USP	30790
30791	BENZTROPINE MESYLATE TABLETS,USP	BENZTROPINE MESYLATE TABLETS,USP
30792	BORIC ACID,NF	BORIC ACID,NF
30793	CARBARSONE TABLETS	CARBARSONE TABLETS
30794	CASCARA FLUIDEXTRACT,AROMATIC,USP	30794
30795	CHLORDIAZEPOXIDE HYDROCHLORIDE CAPSULES,USP	30795
30796	CHLORDIAZEPOXIDE HYDROCHLORIDE,STERILE,USP	30796
30797	CHLORPHENIRAMINE MALEATE SYRUP,USP	30797
30798	CORTISONE ACETATE SUSPENSION,STERILE,USP	30798
30799	CORTISONE ACETATE TABLETS,USP	CORTISONE ACETATE TABLETS,USP
30800	DEMECLOCYCLINE ORAL SUSPENSION,NF	30800
30802	EPHEDRINE SULPHATE INJECTION,USP	EPHEDRINE SULPHATE INJEC,USP
30803	ERYTHROMYCIN LACTOBIONATE FOR INJECTION,USP	30803
30805	EUCALYPTOL	EUCALYPTOL
30806	IMIPRAMINE HYDROCHLORIDE TABLETS,USP	30806
30808	LIVER INJECTION	LIVER INJECTION
30809	MANNITOL INJECTION,USP	MANNITOL INJEC,USP
30810	MANNITOL,USP	MANNITOL,USP
30811	MENADIONE TABLETS,NF	MENADIONE TABLETS,NF
30812	MEPERIDINE HYDROCHLORIDE INJECTION,USP	30812
30813	MEPERIDINE HYDROCHLORIDE TABLETS,USP	30813
30814	MEPHENESIN TABLETS	MEPHENESIN TABLETS
30815	MEPROBAMATE TABLETS,USP	MEPROBAMATE TABLETS,USP
30816	METHYLPHENIDATE HYDROCHLORIDE FOR INJECTION	30816
30817	METHYLPHENIDATE HYDROCHLORIDE TABLETS,USP	30817
30818	OXYTETRACYCLINE FOR ORAL SUSPENSION	30818
30819	OXYTETRACYCLINE HYDROCHLORIDE FOR INJECTION,USP	30819
30820	PHENYLBUTAZONE TABLETS,USP	PHENYLBUTAZONE TABLETS,USP
30821	PENICILLIN G POTASSIUM FOR INJECTION,USP	30821
30822	QUININE SULPHATE,USP	QUININE SULPHATE,USP
30823	QUININE SULPHATE TABLETS,USP	QUININE SULPHATE TABLETS,USP
30825	SILVER NITRATE SOLUTION,AMMONIACAL	30825
30827	PENTOBARBITAL SODIUM TABLETS	PENTOBARBITAL SODIUM TABLETS
30828	SODIUM PERBORATE	SODIUM PERBORATE
30829	SULFURATED POTASH,NF	SULFURATED POTASH,NF
30830	TANNIC ACID	TANNIC ACID
30831	TETRACAINE OPHTHALMIC OINTMENT,NF	30831
30832	THYMOL,USP	THYMOL,USP
30833	HYDROXYPROPYL METHYLCELLULOSE OPHTHALMIC SOLUTION,USP	30833
30834	CYCLOPHOSPHAMIDE FOR INJECTION,USP	CYCLOPHOSPHAMIDE FOR INJEC,USP
30835	VINCRISTINE SULPHATE FOR INJECTION,USP	30835
30837	DEMECLOCYCLINE SYRUP	DEMECLOCYCLINE SYRUP
30838	CULTURE MEDIUM,KRUMWIEDE TRIPLE SUGAR AGAR	30838	A substance or preparation used for the cultivation of microorganisms.
30839	CULTURE MEDIUM,SIM	CULTURE MEDIUM,SIM	A substance or preparation used for the cultivation of microorganisms.
30840	EPHEDRINE HYDROCHLORIDE,GUAIFENESIN,PHENOBARBITAL,AND THEOPHYLLINE CALCIUM CALCIUM SALICYLATE SUSPENSION	30840
30841	LEVODOPA TABLETS,USP	LEVODOPA TABLETS,USP
30843	LITHIUM CARBONATE CAPSULES,USP	LITHIUM CARBONATE CAPSULES,USP
30844	MERCURIC CHLORIDE OPHTHALMIC OINTMENT	30844
30846	PROCAINE,BENZYL ALCOHOL,AND BUTYL AMINOBENZOATE INJECTION	30846
30847	SERUM,ANTI-HUMAN,PRECIPITIN TEST	SERUM,ANTI-HUMAN,PRECIPITIN TEST
30848	TYPING SERUM,ANTI-FYA	TYPING SERUM,ANTI-FYA
30851	HYDROCODONE BITARTRATE SYRUP	HYDROCODONE BITARTRATE SYRUP
30852	CODEINE PHOSPHATE,ASPIRIN,CAFFEINE,AND PHENACETIN TABLETS	30852
30853	CYCLOPHOSPHAMIDE TABLETS,USP	CYCLOPHOSPHAMIDE TABLETS,USP
30854	POTASSIUM PERMANGANATE TABLETS FOR SOLUTION,USP	30854
30855	HANDLE,ELECTRODE,ELECTROSURGERY	30855	A device to hold and manipulate high frequency electrodes for cutting, dehydrating, and destroying tissue. For a similar device to hold a formed wire, which is heated by a low frequency current, see HANDLE, CAUTERY.
30856	DEVELOPER,INDIRECT ELECTROSTATIC PROCESS	30856	An electrically charged substance, used in copy processing, which acts as a carrier for the toner in recording the image on a selenium drum. Excludes DEVELOPING SOLUTION, DIRECT ELECTROSTATIC PROCESS; and DEVELOPER, PHOTOGRAPHIC.
30857	CLOMIPHENE CITRATE TABLETS,USP	CLOMIPHENE CITRATE TABLETS,USP
30858	FERROUS SULPHATE SYRUP,NF	FERROUS SULPHATE SYRUP,NF
30859	FLURANDRENOLIDE CREAM,USP	FLURANDRENOLIDE CREAM,USP
30860	PLASMA,HUMAN,ABNORMAL,DIAGNOSTIC	30860
30861	PLASMA,HUMAN,NORMAL,DIAGNOSTIC	30861
30862	SPHYGMOMANOMETER,ELECTRONIC	SPHYGMOMANOMETER,ELECTRONIC	An indirect reading instrument which amplifies by electronic circuitry. Includes standard arm cuff, mounted microphone or pressure transducer.
30863	STETHOSCOPE,ELECTRONIC	STETHOSCOPE,ELECTRONIC	An indirect reading instrument which amplifies by electronic circuitry. Includes headset, bell, and/or diaphragm head with necessary components.
30864	CALCIUM PHOSPHATE,DIBASIC,ASCORBIC ACID,AND VITAMIN D CAPSULES	30864
30865	CODEINE PHOSPHATE,PHENINDAMINE TARTRATE,PHENYLEPHRINE HYDROCHLORIDE,AND POTASSIUM GUAIACOLSULFONATE SYRUP	30865
30866	EPINEPHRINE HYDROCHLORIDE AEROSOL	30866
30867	FLUMETHASONE PIVALATE CREAM	FLUMETHASONE PIVALATE CREAM
30868	LANOLIN,ANHYDROUS,MODIFIED	LANOLIN,ANHYDROUS,MODIFIED
30869	LEVODOPA CAPSULES,USP	LEVODOPA CAPSULES,USP
30870	NEOMYCIN SULPHATE AND DEXAMETHASONE SODIUM PHOSPHATE AEROSOL	30870
30871	HEXAFLUOROETHANE,TECHNICAL	HEXAFLUOROETHANE,TECH
30873	ARMOUR PLATE	ARMOUR PLATE	A ferrous or nonferrous product of solid rectangular cross section uniform throughout. It is made to specific strength for the specific purpose of arresting firearm projectiles or fragments.
30887	STRUCTURAL SECTION,SPECIAL SHAPED	30887	A specially shaped fabrication of ferrous or nonferrous bulk material. It has a cross section not conforming to the letters H, I, T, or Z. For those with H, I, T, or Z section see BEAM, STRUCTURAL.
30889	WIRE,NONELECTRICAL	WIRE,TIE2	A ferrous or nonferrous wire having a solid cross section that is square or rectangular with sharp or rounded corners or edges, or is round, half- rounded, hexagonal, or octagonal and whose diameter, width, or greatest distance between parallel faces is less than 3/8 inch or 10.0mm. The rectangular shape is limited to a thickness less than 3/32 inch or 2.5mm and a width of 1 1/4 inch or 30.0mm or less. For dimensions greater than above, see BAR, METAL. Excludes items having electrical resistivity or conductivity ratings.	Kawat mengandung besi (ferrous) atau nonferrous mempunyai penampang pejal, persegi atau persegi panjang dengan sudut tajam atau bulat, setengah bulat, heksagonal, atau segi delapan dimana diameter, lebar, atau jarak terbesar antara permukaan paralel kurang dari 3/8 inci atau 10.0mm. Bentuk penampang persegi panjang dibatasi hingga ketebalan kurang dari 3/32 inci atau 2.5mm dan lebar kurang dari 1-1/4 inci atau 30.0mm. Untuk dimensi lebih besar daripada di atas, lihat BAR, METAL. Tidak termasuk item yang memiliki resistivitas atau konduktivitas listrik.
30890	WIRE,SPRAY GUN	WIRE,SPRAY GUN	A ferrous or nonferrous wire, round in cross section and used in a metal spray gun. It is used for spray coating both metallic and nonmetallic surfaces or for providing a primer coating in preparation for spray coating.
30891	CHEST,PNEUMATIC TOOL	CHEST,PNEU TOOL	A chest complete with hinges and carrying handles. It may be compartmented and may have internal tray(s) and/or strap(s) for securing contents and locking facilities. It is specifically designed for the shipping and storage of pneumatic tools and/or associated parts.
30892	BASKET,WOOD,HAND CARRYING	BASKET,WOOD,HAND CARRYING	A container of varying shapes and sizes, designed for carrying by means of one or more handles, and generally woven from thin, flexible wood strips or splints.
30893	QUININE SULPHATE AND AMINOPHYLLINE TABLETS	30893
30896	ACETAMINOPHEN ELIXIR,USP	ACETAMINOPHEN ELIXIR,USP
30897	ACETOHEXAMIDE TABLETS,USP	ACETOHEXAMIDE TABLETS,USP
30898	ALLOPURINOL TABLETS,USP	ALLOPURINOL TABLETS,USP
30899	VITAMIN E TABLETS	VITAMIN E TABLETS
30900	ALUMINIUM ASPIRIN TABLETS	ALUMINIUM ASPIRIN TABLETS
30901	MAGNESIA AND ALUMINA ORAL SUSPENSION,USP	30901
30902	AMITRIPTYLINE HYDROCHLORIDE TABLETS,USP	30902
30903	AMPICILLIN CAPSULES,USP	AMPICILLIN CAPSULES,USP
30904	ANTIPYRINE AND BENZOCAINE SOLUTION	30904
30905	ATROPINE SULPHATE OPHTHALMIC SOLUTION,MODIFIED	30905
30906	ATROPINE SULPHATE OPHTHALMIC SOLUTION,USP	30906
30908	BISACODYL SUPPOSITORIES,USP	BISACODYL SUPPOSITORIES,USP
30909	BISACODYL TABLETS,USP	BISACODYL TABLETS,USP
30910	BROMPHENIRAMINE MALEATE TABLETS,MODIFIED	30910
30912	CHLOROQUINE HYDROCHLORIDE INJECTION,USP	30912
30913	CHLORTHALIDONE TABLETS,USP	CHLORTHALIDONE TABLETS,USP
30914	CLOFIBRATE CAPSULES,USP	CLOFIBRATE CAPSULES,USP
30915	COCCIDIOIDIN,USP	COCCIDIOIDIN,USP
30920	DIAZEPAM INJECTION,USP	DIAZEPAM INJEC,USP
30921	DIAZEPAM TABLETS,USP	DIAZEPAM TABLETS,USP
30923	DICHLOROTETRAFLUOROETHANE,NF	DICHLOROTETRAFLUOROETHANE,NF
30926	DIETHYLPROPION HYDROCHLORIDE TABLETS,MODIFIED	30926
30930	DIPHENOXYLATE HYDROCHLORIDE AND ATROPINE SULPHATE TABLETS,USP	30930
30931	PHENYTOIN TABLETS,USP	PHENYTOIN TABLETS,USP
30935	ERYTHROMYCIN ETHYLCARBONATE FOR ORAL SUSPENSION	30935
30936	ERYTHROMYCIN ETHYLSUCCINATE TABLETS,USP	30936
30937	ERYTHROMYCIN ETHYLSUCCINATE FOR ORAL SUSPENSION,USP	30937
30938	ERYTHROMYCIN TABLETS,USP	ERYTHROMYCIN TABLETS,USP
30939	OESTROGENS,CONJUGATED,CREAM	OESTROGENS,CONJUGATED,CREAM
30940	OESTROGENS,CONJUGATED,FOR INJECTION	OESTROGENS,CONJUGATED,FOR INJEC
30941	OESTROGENS,CONJUGATED,TABLETS,USP	30941
30942	ETHACRYNIC ACID TABLETS,USP	ETHACRYNIC ACID TABLETS,USP
30943	ETHOSUXIMIDE CAPSULES,USP	ETHOSUXIMIDE CAPSULES,USP
30944	FLURANDRENOLIDE LOTION,USP	FLURANDRENOLIDE LOTION,USP
30945	FLURANDRENOLIDE OINTMENT,USP	FLURANDRENOLIDE OINTMENT,USP
30946	FUROSEMIDE TABLETS,USP	FUROSEMIDE TABLETS,USP
30949	HALOPERIDOL TABLETS,USP	HALOPERIDOL TABLETS,USP
30950	HYDROCORTISONE CREAM,USP	HYDROCORTISONE CREAM,USP
30951	HYDROXYPROGESTERONE CAPROATE INJECTION,USP	30951
30955	IDOXURIDINE OPHTHALMIC OINTMENT,USP	30955
30956	IDOXURIDINE OPHTHALMIC SOLUTION,USP	30956
30961	LINCOMYCIN HYDROCHLORIDE INJECTION,USP	30961
30966	METHYLDOPA TABLETS,USP	METHYLDOPA TABLETS,USP
30968	METHYSERGIDE MALEATE TABLETS,USP	METHYSERGIDE MALEATE TABLETS,USP
30969	METRONIDAZOLE TABLETS,USP	METRONIDAZOLE TABLETS,USP
30972	NORETHANDROLONE TABLETS	NORETHANDROLONE TABLETS
30975	OXYMETAZOLINE HYDROCHLORIDE NASAL SOLUTION,USP	30975
30979	PENTAERYTHRITOL TETRANITRATE TABLETS,MODIFIED	30979
30984	PHYTONADIONE INJECTION,USP	PHYTONADIONE INJEC,USP
30985	PILOCARPINE HYDROCHLORIDE OPHTHALMIC SOLUTION,USP	30985
30986	PRALIDOXINE CHLORIDE,STERILE,USP	PRALIDOXINE CHLORIDE,STERILE,USP
30987	PROPARACAINE HYDROCHLORIDE OPHTHALMIC SOLUTION,USP	30987
30989	AMPICILLIN SODIUM,STERILE,USP	AMPICILLIN SODIUM,STERILE,USP
30990	SODIUM BICARBONATE INJECTION,USP	SODIUM BICARBONATE INJEC,USP
30991	CEPHALOTHIN SODIUM,STERILE,USP	CEPHALOTHIN SODIUM,STERILE,USP
30992	CLOXACILLIN SODIUM CAPSULES,USP	CLOXACILLIN SODIUM CAPSULES,USP
30993	ETHACRYNATE SODIUM FOR INJECTION,USP	ETHACRYNATE SODIUM FOR INJEC,USP
30994	OXACILLIN SODIUM FOR ORAL SOLUTION,USP	30994
30996	TETRAHYDROZOLINE HYDROCHLORIDE OPHTHALMIC SOLUTION,USP	30996
30998	THEOPHYLLINE,EPHEDRINE HYDROCHLORIDE,AND PHENOBARBITAL TABLETS,MODIFIED	30998
30999	THIABENDAZOLE ORAL SUSPENSION,USP	30999
31001	THIORIDAZINE HYDROCHLORIDE TABLETS,USP	31001
31002	TOLAZAMIDE TABLETS,USP	TOLAZAMIDE TABLETS,USP
31004	TRIAMCINOLONE ACETONIDE CREAM,USP	31004
31007	TRIMEPRAZINE TARTRATE TABLETS,USP	31007
31008	TROPICAMIDE OPHTHALMIC SOLUTION,USP	31008
31009	VITAMIN A CAPSULES,USP	VITAMIN A CAPSULES,USP
31011	BACITRACIN ZINC,NEOMYCIN SULPHATE,AND POLYMYXIN B SULPHATE OINTMENT,NF	31011
31012	ERYTHROMYCIN STEARATE TABLETS,USP	31012
31014	NORETHINDRONE ACETATE AND ETHINYL ESTRADIOL TABLETS,USP	31014
31015	AMPICILLIN FOR ORAL SUSPENSION,USP	31015
31016	ANTIGEN,LYMPHOGRANULOMA VENEREUM,USP	31016
31017	BARIUM HYDROXIDE LIME,USP	BARIUM HYDROXIDE LIME,USP
31018	BACITRACIN,STERILE,USP	BACITRACIN,STERILE,USP
3101A	POTASSIUM IODIDE,REAGENT	POTASSIUM IODIDE,REAG
31023	MILK,LOWFAT	MILK,LOWFAT	Pasteurized or ultrapasteurized milk from which sufficient milkfat has been removed to produce one of the following milkfat contents: 0.5, 1.0, 1.5, 2.0 percent. It is fortified with vitamin A and contains not less than 8.25 percent milk solids not fat.
31024	CHICKEN AND TURKEY,BONELESS,CANNED	31024
31025	BELLADONNA ALKALOIDS,PHENOBARBITAL,AND VITAMIN B COMPLEX ELIXIR	31025
31027	m-PHENYLENEDIAMINE,TECHNICAL	m-PHENYLENEDIAMINE,TECH
31028	MULTIVITAMIN AND MINERAL CAPSULES	31028
31029	MULTIVITAMIN AND MINERAL TABLETS	MULTIVITAMIN AND MINERAL TABLETS
31030	POLYMYXIN B SULPHATE,NEOMYCIN SULPHATE,AND PHENYLEPHRINE HYDROCHLORIDE OPHTHALMIC SOLUTION	31030
31031	PREDNISONE,DRIED ALUMINIUM HYDROXIDE GEL,HOMATROPINE MAGNESIUM TRISILICATE, AND PHENYLBUTAZONE CAPSULES	31031
31032	PROMETHAZINE HYDROCHLORIDE,CHLOROFORM,CODEINE PHOSPHATE,IPECAC FLUIDEXTRACT, PHENYLEPHRINE HYDROCHLORIDE, AND POTASSIUM GUAIACOLSULFONATE SYRUP	31032
31033	SODIUM SALICYLATE AND POTASSIUM SALICYLATE TABLETS	31033
31034	HOMATROPINE METHYLBROMIDE,BUTABARBITAL SODIUM,AND SECOBARBITAL SODIUM TABLETS	31034
31035	SODIUM FLUORIDE AND MULTIVITAMIN TABLETS	31035
31037	FLUOROURACIL INJECTION,USP	FLUOROURACIL INJEC,USP
31040	REPAIR KIT,CHEMICAL-BIOLOGICAL MASK	KIT,CHEMICAL-BIO MASK	A collection of selected gas mask components and tools for limited field repairs to gas mask and MASK, CHEMICAL-BIOLOGICAL.
31041	WINTERIZATION KIT,CHEMICAL-BIOLOGICAL MASK	31041	A collection of items used to increase wearing comfort and improve functional efficiency during cold weather of gas mask, breathing apparatus, and MASK, CHEMICAL-BIOLOGICAL.
31043	ANISOTROPINE METHYLBROMIDE TABLETS	31043
31044	ACETAMINOPHEN,CODEINE PHOSPHATE,AND PHENYLTOLOXAMINE CITRATE TABLETS	31044
31047	LITHIUM CARBONATE TABLETS,USP	LITHIUM CARBONATE TABLETS,USP
31048	PENTYLENETETRAZOL,PHENIRAMINE MALEATE,AND NIACIN TABLETS	31048
31049	CEPHALOGLYCIN DIHYDRATE CAPSULES	CEPHALOGLYCIN DIHYDRATE CAPSULES
31050	CLINDAMYCIN HYDROCHLORIDE CAPSULES,USP	31050
31051	CHOLECALCIFEROL CAPSULES	CHOLECALCIFEROL CAPSULES
31052	HYDROCODONE BITARTRATE,HOMATROPINE METHYLBROMIDE,PHENYLEPHRINE HYDROCHLORIDE, PYRILAMINE MALEATE, AND AMMONIUM CHLORIDE SYRUP	31052
31053	ATROPINE SULPHATE,CODEINE PHOSPHATE,HYOSCYAMINE SULPHATE,PHENOBARBITAL,AND AND SCOPOLAMINE HYDROBROMIDE TABLETS	31053
31054	NEOMYCIN SULPHATE,GRAMICIDIN,HYDROCORTISONE ACETATE,AND POLYMYXIN B SULPHATE CREAM	31054
31055	MESORIDAZINE BESYLATE TABLETS,NF	MESORIDAZINE BESYLATE TABLETS,NF
31056	BORIC ACID AND SODIUM BORATE OPHTHALMIC SOLUTION	31056
31057	DUBOS MEDIUM ALBUMIN	DUBOS MEDIUM ALBUMIN
31058	ANGIOTENSIN AMIDE FOR INJECTION	ANGIOTENSIN AMIDE FOR INJEC
31059	CAFFEINE AND SODIUM BENZOATE MIXTURE	31059
31060	CALCIUM BENZOYLPAS,NF	CALCIUM BENZOYLPAS,NF
31061	IPODATE CALCIUM,USP	IPODATE CALCIUM,USP
31062	CANTHARIDES	CANTHARIDES
31063	COLISTIN SULPHATE FOR ORAL SUSPENSION,USP	31063
31064	CYCLOPHOSPHAMIDE,USP	CYCLOPHOSPHAMIDE,USP
31065	DACTINOMYCIN FOR INJECTION,USP	DACTINOMYCIN FOR INJEC,USP
31066	DEXTROAMPHETAMINE PHOSPHATE,NF	DEXTROAMPHETAMINE PHOSPHATE,NF
31067	DIOCTYL SODIUM SULFOSUCCINATE,USP	31067
31068	ERYTHROMYCIN LACTOBIONATE	ERYTHROMYCIN LACTOBIONATE
31069	ETHYLMORPHINE HYDROCHLORIDE	ETHYLMORPHINE HYDROCHLORIDE
3106A	PROPANE-1,2-DIOL,REAGENT	PROPANE-1,2-DIOL,REAG
31070	GOLD SODIUM THIOSULPHATE FOR INJECTION	31070
31071	GOLD SODIUM THIOSULPHATE	GOLD SODIUM THIOSULPHATE
31072	GUAIFENESIN,NF	GUAIFENESIN,NF
31073	HISTIDINE MONOHYDROCHLORIDE	HISTIDINE MONOHYDROCHLORIDE
31074	HYDROCODONE BITARTRATE	HYDROCODONE BITARTRATE
31075	INDOCYANINE GREEN,STERILE,USP	INDOCYANINE GREEN,STERILE,USP
31076	MERBROMIN	MERBROMIN
31077	MERCUROUS CHLORIDE,MILD	MERCUROUS CHLORIDE,MILD
31078	METHENAMINE,NF	METHENAMINE,NF
31080	OLEANDOMYCIN PHOSPHATE,STERILE	OLEANDOMYCIN PHOSPHATE,STERILE
31081	OXOPHENARSINE HYDROCHLORIDE	OXOPHENARSINE HYDROCHLORIDE
31082	OXOPHENARSINE HYDROCHLORIDE FOR INJECTION	31082
31083	OXYTETRACYCLINE HYDROCHLORIDE,USP	31083
31084	PEPSIN	PEPSIN
31085	PHENYLPROPANOLAMINE HYDROCHLORIDE,NF	31085
31086	PHYSOSTIGMINE SULPHATE,USP	PHYSOSTIGMINE SULPHATE,USP
31087	POTASSIUM AMINOBENZOATE	POTASSIUM AMINOBENZOATE
31088	POTASSIUM AMINOSALICYLATE,NF	POTASSIUM AMINOSALICYLATE,NF
31089	POVIDONE,USP	POVIDONE,USP
31090	PRALIDOXIME CHLORIDE,USP	PRALIDOXIME CHLORIDE,USP
31091	PREDNISOLONE SODIUM SUCCINATE FOR INJECTION,USP	31091
31092	PENICILLIN G PROCAINE AND PENICILLIN G SODIUM FOR INJECTION	31092
31093	PROPANTHELINE BROMIDE,STERILE,USP	31093
31094	SENNA,GLYCYRRHIZA,AND SULPHUR MIXTURE	31094
31095	PROTAMINE SULPHATE FOR INJECTION,USP	PROTAMINE SULPHATE FOR INJEC,USP
31096	PSEUDOEPHEDRINE HYDROCHLORIDE,NF	PSEUDOEPHEDRINE HYDROCHLORIDE,NF
31097	QUININE DIHYDROCHLORIDE	QUININE DIHYDROCHLORIDE
31098	RICE POWDER	RICE POWDER
31099	SILVER PROTEIN,STRONG	SILVER PROTEIN,STRONG
31100	SODIUM ACETAZOLAMIDE	SODIUM ACETAZOLAMIDE
31101	CHLOROTHIAZIDE SODIUM FOR INJECTION,NF	31101
31102	HEXOBARBITAL SODIUM	HEXOBARBITAL SODIUM
31103	IODOHIPPURATE SODIUM COMPOUND	IODOHIPPURATE SODIUM COMPOUND
31104	IODOPHTHALEIN SODIUM	IODOPHTHALEIN SODIUM
31106	NOVOBIOCIN SODIUM FOR INJECTION	NOVOBIOCIN SODIUM FOR INJEC
31107	OXACILLIN SODIUM FOR INJECTION,USP	OXACILLIN SODIUM FOR INJEC,USP
31108	SODIUM PHOSPHATE,DRIED,NF	SODIUM PHOSPHATE,DRIED,NF
31109	SULFATHIAZOLE SODIUM	SULFATHIAZOLE SODIUM
31110	SULFATHIAZOLE SODIUM FOR INJECTION	SULFATHIAZOLE SODIUM FOR INJEC
31111	TOLBUTAMIDE SODIUM,STERILE,USP	TOLBUTAMIDE SODIUM,STERILE,USP
31112	TETRACYCLINE FOR ORAL SUSPENSION,USP	31112
31113	THEOPHYLLINE,USP	THEOPHYLLINE,USP
31114	VANCOMYCIN HYDROCHLORIDE,STERILE,USP	31114
31115	VINBLASTINE SULPHATE,STERILE,USP	VINBLASTINE SULPHATE,STERILE,USP
31116	VIOMYCIN SULPHATE,STERILE,USP	VIOMYCIN SULPHATE,STERILE,USP
31119	TEMPLATE SET,BACK HEEL CURVE,FOOTWEAR LAST	31119	A series of devices used as patterns or gauges to measure the entire curvature of the heel and leg of footwear lasts. The measurement extends from the ground to a height of approximately 10 inches (254.0 millimeters). Excludes TEMPLATE SET, HEEL CURVE, FOOTWEAR LAST.
31120	TEMPLATE SET,HEEL CURVE,FOOTWEAR LAST	31120	A series of devices used as patterns or gauges to measure the heel of footwear lasts. The measurement extends from the ground to ankle height. Excludes TEMPLATE SET, BACK HEEL CURVE, FOOTWEAR LAST.
31121	TEMPLATE SET,TOE CURVE,FOOTWEAR LAST	31121	A series of devices used as patterns or gauges to measure the curve of the toe of footwear lasts.
31122	PATTERN SET,BOTTOM,FOOTWEAR LAST	31122	A series of guides used to check the bottom of the turning model and the bottom of the finished last in the manufacture of footwear lasts.
31123	PATTERN SET,INSOLE ROUNDING	PATTERN SET,INSOLE ROUNDING	A series of guides used for cutting (rounding) the bottom, inner portion of articles of footwear.
31124	HYDRIODIC ACID,ANALYTICAL REAGENT	HYDRIODIC ACID,AR
31125	ALUMINIUM,ANALYTICAL REAGENT	ALUMINIUM,AR
31127	CHLOROTHYMOL,ANALYTICAL REAGENT	CHLOROTHYMOL,AR
31132	CORD,FIBROUS	CORD,FIBROUS	A fibrous braided cordage item (or twisted fibreglass item) of any diameter with or without a core (includes natural or synthetic fibres). Excludes items with fittings: LINE (as modified) See also TWINE, FIBROUS and ROPE, FIBROUS, (as modified) and HALYARD.
31133	RATLINE	RATLINE	A small, usually three stranded, tarred rope used for ratlines. One of the small transverse ropes attached to the shrouds and forming the steps of a rope ladder.
31134	ROPE,FIBROUS	ROPE,FIBROUS	An assemblage of fibers or filaments (includes natural or synthetic fibers with the exception of asbestos) in the form of a continuous cylindrical length, 1/8 inch (3.175 mm) or over in nominal diameter. It is stranded construction made by twisting or laying together 3 or more strands in which each successive twist direction is in the opposite direction to the preceding twist. See also TWINE, FIBROUS; and CORD, FIBROUS. Excludes items with fittings or loop ends; HOUSELINE; RATLINE; ROPE, ASBESTOS; ROUNDLINE; SEIZING STUFF; YACHT MARLINE; ROPE, WIRE; and FIBRE (as modified).	Sekumpulan serat atau filamen (serat alam atau serat sintetis dengan pengecualian asbes) dalam bentuk tali panjang, diameter nominal 1/8 inci (3,175 mm) atau lebih. Konstruksi tambang dibuat dengan memuntir atau membelitkan bersama-sama 3 helai atau lebih dimana putaran belitan berlawanan arah dengan belitan sebelumnya. Lihat juga TWINE, FIBROUS; dan CORD, FIBROUS. Tidak termasuk item dengan tali yang dilengkapi loop pada ujungnya; HOUSELINE; RATLINE; ROPE, ASBESTOS; ROUNDLINE; SEIZING STUFF; YACHT MARLINE; ROPE, WIRE; dan FIBRE (sebagaimana telah dimodifikasi).
31135	SEIZING STUFF	SEIZING STUFF	A hemp, jute, or sisal cordage specialty sometimes known to the trade as wormline.
31136	CLOTHING OUTFIT,EXTREME COLD WEATHER SURVIVAL	31136	A collection of wearing apparel items designed to provide protection at mean monthly temperatures of below plus 14 degrees Fahrenheit (minus 10 degrees Celsius). The items may be vacuum packed. They are designed for use by flight personnel forced down in arctic areas or ski troops stranded in isolated mountainous regions.
31137	THREAD,SEWING	THREAD,SEWING	A thin, twisted, smooth, strand or filament of vegetable, animal, mineral or synthetic material spun out to considerable length. It is produced in single ply, or two or more plies twisted together in a variety of diameters and colors. Used mainly for stitching fabrics. See also THREAD, GIMP.
31138	THREAD,GIMP	THREAD,GIMP	A course strand of vegetable, animal or synthetic material twisted and spun out to considerable length. It is produced in two or more plies in a variety of diameters and colors. Used for reinforcing button holes.
31139	TWINE,FIBROUS	TWINE,FIBROUS	An assemblage of twisted fibers or filaments, usually designated by commercial number, in the form of a continuos cylindrical length, either of single yarn construction or of a ply yarn construction (includes natural or synthetic fibers). It also includes twisted items of multistrand construction. See also CORD, FIBROUS. Excludes HOUSELINE; MARLINE; RATLINE; ROPE, FIBROUS; ROUNDLINE; SEIZING STUFF; THREAD (as modified); YACHT MARLINE; and YARN.
31140	YARN	YARN	A continuous length of one or more fibres spun and twisted from natural or synthetic fibres, or filaments used in knitting and weaving fabrics. It is usually of looser twist and lower breaking strength than sewing thread, produced in plies, various sizes, and colors.
31142	MEDRYSONE OPHTHALMIC SUSPENSION,USP	31142
31143	BREAD DOUGH,FROZEN	BREAD DOUGH,FROZEN	A commercially prepared blend of bakery ingredients requiring thawing, moulding, and baking to produce loaves of bread.
31144	CHICKEN CACCIATORE,FROZEN	CHICKEN CACCIATORE,FROZEN
31145	CHOP SUEY,FROZEN	CHOP SUEY,FROZEN
31146	MACARONI WITH CHEESE SAUCE,FROZEN	31146
31147	PORK,LOIN,SLICED WITH GRAVY,FROZEN	31147
31148	SHRIMP CREOLE,FROZEN	SHRIMP CREOLE,FROZEN
31149	SWISS STEAK WITH GRAVY,FROZEN	31149
31150	TURKEY WITH GRAVY,FROZEN	TURKEY WITH GRAVY,FROZEN
31151	TOWEL PACK,SURGICAL	TOWEL PACK,SURGICAL	A prepackaged assortment of highly absorbent towels, designed specifically for use in surgery or for post operative care.
31152	BELT,CEREMONIAL,OFFICERS	BELT,CEREMONIAL,OFFICERS	A belt designed specifically for wear by officers while participating in ceremonial duties. It may have a shoulder strap. It will accommodate a pistol holster and sword scabbard.
31153	BAG,CHEMICAL PROTECTIVE GLOVES AND SOCKS SET	31153	A waterproof, airtight container of flexible material designed to hold a chemical protective gloves and socks set. Excludes BAG, CHEMICAL PROTECTIVE CLOTHING OUTFIT; and BAG, CLOTHING.
31154	CALCIUM CHLORIDE INJECTION,USP	CALCIUM CHLORIDE INJEC,USP
31155	CALCIUM GLUCONATE INJECTION,USP	CALCIUM GLUCONATE INJEC,USP
31156	CALAMINE OINTMENT	CALAMINE OINTMENT
31159	ASPIRIN,CAFFEINE,AND PHENACETIN CAPSULES	31159
31160	BROMODIPHENHYDRAMINE HYDROCHLORIDE CAPSULES,NF	31160
31162	CYCLOSERINE CAPSULES,USP	CYCLOSERINE CAPSULES,USP
31163	DICYCLOMINE HYDROCHLORIDE CAPSULES,USP	31163
31164	PHENYTOIN CAPSULES	PHENYTOIN CAPSULES
31165	EPHEDRINE HYDROCHLORIDE CAPSULES	EPHEDRINE HYDROCHLORIDE CAPSULES
31166	FERROUS SULPHATE,DRIED,CAPSULES	FERROUS SULPHATE,DRIED,CAPSULES
31168	CODEINE PHOSPHATE,ASPIRIN,CAFFEINE,AND PHENACETIN CAPSULES	31168
31170	DEMECLOCYCLINE HYDROCHLORIDE AND NYSTATIN CAPSULES	31170
31171	METHACYCLINE HYDROCHLORIDE CAPSULES,NF	31171
31172	OXYTETRACYCLINE HYDROCHLORIDE CAPSULES,USP	31172
31173	PENICILLAMINE CAPSULES,USP	PENICILLAMINE CAPSULES,USP
31174	PENICILLIN V CAPSULES,USP	PENICILLIN V CAPSULES,USP
31175	PROPOXYPHENE HYDROCHLORIDE AND ASPIRIN CAPSULES	31175
31176	QUINIDINE SULPHATE CAPSULES,USP	QUINIDINE SULPHATE CAPSULES,USP
31177	QUININE SULPHATE CAPSULES,USP	QUININE SULPHATE CAPSULES,USP
31178	TETRACYCLINE PHOSPHATE COMPLEX CAPSULES,NF	31178
31179	TROLEANDOMYCIN CAPSULES	TROLEANDOMYCIN CAPSULES
31180	THIAMINE HYDROCHLORIDE,NIACINAMIDE,AND RIBOFLAVIN CAPSULES	31180
31181	TYBAMATE CAPSULES	TYBAMATE CAPSULES
31182	MENADIOL SODIUM DIPHOSPHATE CAPSULES	31182
31183	IPODATE SODIUM CAPSULES,USP	IPODATE SODIUM CAPSULES,USP
31184	NAFCILLIN SODIUM CAPSULES,USP	NAFCILLIN SODIUM CAPSULES,USP
31185	PEPTONE AND PROTEOSE PEPTONE MIXTURE	31185
31186	POTASSIUM SODIUM TARTRATE,EFFERVESCENT	31186
31187	PENICILLAMINE,USP	PENICILLAMINE,USP
31190	PENICILLIN G BENZATHINE FOR ORAL SUSPENSION	31190
31191	PENICILLIN V FOR ORAL SUSPENSION	PENICILLIN V FOR ORAL SUSPENSION
31192	PENICILLIN G POTASSIUM FOR INHALATION	31192
31193	MONITOR,AUDIO-RADIO FREQUENCY	31193	A receiver for reproducing audio and radio frequency transmission without interfering with it. It is used for checking on the operation of the transmitter, having audio and radio frequency output, with regard to quality, deviation from assigned bands, materials transmitted, etc. It may include remote indicators.
31195	AMPLIFIER,AUDIO-RADIO FREQUENCY	AMPLIFIER,AUDIO-RADI	An electronic device whose audio and radio frequency input signals control power from a source independent of the input signals and delivers audio and radio frequency output signals of greater amplitude with respect to current and/or voltage. The output signals characteristics are uniformly related to the input signals. It operates at frequencies above and below 20 kilohertz.
31196	GLOVES AND SOCKS SET,CHEMICAL PROTECTIVE	31196	A quantity of gloves and socks which have been impregnated to provide protection against the harmful effects of chemical agents and packaged as a unit.
31200	TEST KIT,BILIRUBIN DETERMINATION	31200
31206	FLUPHENAZINE ENANTHATE INJECTION,USP	FLUPHENAZINE ENANTHATE INJEC,USP
31207	FLUPHENAZINE HYDROCHLORIDE INJECTION,USP	31207
31208	GENTAMICIN SULPHATE CREAM,USP	GENTAMICIN SULPHATE CREAM,USP
31210	HYDROXYZINE PAMOATE ORAL SUSPENSION,NF	31210
31211	MAGALDRATE ORAL SUSPENSION,USP	MAGALDRATE ORAL SUSPENSION,USP
31212	MANNITOL AND SODIUM CHLORIDE INJECTION,USP	31212
31215	MERCAPTOMERIN SODIUM INJECTION,USP	MERCAPTOMERIN SODIUM INJEC,USP
31218	AMBENONIUM CHLORIDE TABLETS,NF	AMBENONIUM CHLORIDE TABLETS,NF
31221	BENZPHETAMINE HYDROCHLORIDE TABLETS	31221
31224	BISMUTH SUBNITRATE TABLETS	BISMUTH SUBNITRATE TABLETS
31226	MERCUROUS CHLORIDE TABLETS	MERCUROUS CHLORIDE TABLETS
31228	CHLORCYCLIZINE HYDROCHLORIDE TABLETS	31228
31230	CHLORMERODRIN TABLETS	CHLORMERODRIN TABLETS
31232	CHOLINE DIHYDROGEN CITRATE TABLETS	31232
31235	DESOXYCORTICOSTERONE ACETATE TABLETS	31235
31236	DEXAMETHASONE TABLETS,USP	DEXAMETHASONE TABLETS,USP
31238	DEXTROMETHORPHAN HYDROBROMIDE TABLETS	31238
31239	DIENESTROL TABLETS,NF	DIENESTROL TABLETS,NF
31240	DIMETHINDENE MALEATE TABLETS,NF	DIMETHINDENE MALEATE TABLETS,NF
31241	DIOCTYL SODIUM SULFOSUCCINATE TABLETS,USP	31241
31242	DOXYLAMINE SUCCINATE TABLETS,NF	DOXYLAMINE SUCCINATE TABLETS,NF
31244	ERYTHROMYCIN ETHYLCARBONATE TABLETS	31244
31245	ERYTHROMYCIN GLUCEPTATE TABLETS	ERYTHROMYCIN GLUCEPTATE TABLETS
31246	ERYTHROMYCIN LACTOBIONATE TABLETS	31246
31247	OESTROGENS,CONJUGATED,ASCORBIC ACID,AND METHYLTESTOSTERONE TABLETS	31247
31248	OESTROGENS,CONJUGATED,AND METHYLTESTOSTERONE TABLETS	31248
31249	ETHIONAMIDE TABLETS,USP	ETHIONAMIDE TABLETS,USP
31250	ETHOXZOLAMIDE TABLETS,USP	ETHOXZOLAMIDE TABLETS,USP
31251	FLUOXYMESTERONE TABLETS,USP	FLUOXYMESTERONE TABLETS,USP
31252	FLUPHENAZINE HYDROCHLORIDE TABLETS,USP	31252
31253	FLUPREDNISOLONE TABLETS	FLUPREDNISOLONE TABLETS
31254	GITALIN TABLETS	GITALIN TABLETS
31255	HALAZONE TABLETS FOR SOLUTION,NF	HALAZONE TABLETS FOR SOL,NF
31256	HYDROCODONE BITARTRATE TABLETS,NF	31256
31258	IODOALPHIONIC ACID TABLETS	IODOALPHIONIC ACID TABLETS
31259	ISOPROPAMIDE IODIDE TABLETS,NF	ISOPROPAMIDE IODIDE TABLETS,NF
31260	LUCANTHONE HYDROCHLORIDE TABLETS	LUCANTHONE HYDROCHLORIDE TABLETS
31261	MAGALDRATE TABLETS,USP	MAGALDRATE TABLETS,USP
31262	MAGNESIA TABLETS,NF	MAGNESIA TABLETS,NF
31263	ALUMINA AND MAGNESIA TABLETS,USP	ALUMINA AND MAGNESIA TABLETS,USP
31264	MAGNESIA AND ALUMINA TABLETS,USP	MAGNESIA AND ALUMINA TABLETS,USP
31265	MEPHENTERMINE SULPHATE TABLETS,NF	31265
31266	OESTROGENS,CONJUGATED,AMYLASE,ASCORBIC ACID,CELLULASE,DEHYDROCHOLIC ACID, FERROUS FUMARATE, METHAMPHETAMINE HYDROCHLORIDE, METHYLTESTOSTERONE, NICOTINYL TARTRATE, AND PROTEASE TABLETS	31266
31267	MERCUROPHYLLINE TABLETS	MERCUROPHYLLINE TABLETS
31268	METHANDROSTENOLONE TABLETS,NF	METHANDROSTENOLONE TABLETS,NF
31271	NIALAMIDE TABLETS	NIALAMIDE TABLETS
31274	NORETHINDRONE TABLETS,USP	NORETHINDRONE TABLETS,USP
31275	NORETHYNODREL AND MESTRANOL TABLETS	31275
31276	NORGESTREL AND ETHINYL ESTRADIOL TABLETS,USP	31276
31280	OXYMORPHONE HYDROCHLORIDE TABLETS,NF	31280
31281	PARAMETHASONE ACETATE TABLETS,NF	PARAMETHASONE ACETATE TABLETS,NF
31282	PARGYLINE HYDROCHLORIDE TABLETS,NF	31282
31283	PHENFORMIN HYDROCHLORIDE TABLETS,USP	31283
31284	PHENIRAMINE MALEATE TABLETS	PHENIRAMINE MALEATE TABLETS
31285	PENICILLIN V TABLETS,USP	PENICILLIN V TABLETS,USP
31286	PHTHALYLSULFATHIAZOLE TABLETS,NF	PHTHALYLSULFATHIAZOLE TABLETS,NF
31287	PIPRADROL HYDROCHLORIDE TABLETS	PIPRADROL HYDROCHLORIDE TABLETS
31289	POTASSIUM AMINOSALICYLATE TABLETS,NF	31289
31291	PYRAZINAMIDE TABLETS,USP	PYRAZINAMIDE TABLETS,USP
31292	QUINETHAZONE TABLETS,NF	QUINETHAZONE TABLETS,NF
31293	SCOPOLAMINE HYDROBROMIDE TABLETS,USP	31293
31294	DEXTROTHYROXINE SODIUM TABLETS,NF	31294
31295	PHENOBARBITAL SODIUM TABLETS,USP	PHENOBARBITAL SODIUM TABLETS,USP
31296	SULFOXONE SODIUM TABLETS,NF	SULFOXONE SODIUM TABLETS,NF
31298	SULFAMETHOXYPYRIDAZINE TABLETS	SULFAMETHOXYPYRIDAZINE TABLETS
31299	SULFINPYRAZONE TABLETS,USP	SULFINPYRAZONE TABLETS,USP
31300	SULFISOXAZOLE AND PHENAZOPYRIDINE HYDROCHLORIDE TABLETS	31300
31301	THIOPROPAZATE HYDROCHLORIDE TABLETS	31301
31303	TRIAMCINOLONE TABLETS	TRIAMCINOLONE TABLETS
31304	TRIETHYLENEMELAMINE TABLETS,NF	TRIETHYLENEMELAMINE TABLETS,NF
31305	TRIFLUPROMAZINE HYDROCHLORIDE TABLETS,NF	31305
31306	TRIMETHIDINIUM METHOSULFATE TABLETS	31306
31307	TRIPROLIDINE HYDROCHLORIDE TABLETS,NF	31307
31309	SERVOCYLINDER	SERVOCYLINDER	A hydraulically or pneumatically powered actuating cylinder with provisions for directional control (positioning) in direct relation with a primary control of comparatively low level force. The primary control input to the servocylinder may be mechanical and/or electrical.
31310	CYLINDER ASSEMBLY,ACTUATING,LINEAR	CYLINDER ASSY	A CYLINDER CONTAINING A PISTON AND OTHER COMPONENT PARTS DESIGNED TO DEVELOP LINEAR MOTION REQUIRED TO OPERATE A GIVEN OBJECT(S) WITH ENERGY GENERATED FROM EITHER PNEUMATIC OR HYDRAULIC PRESSURE(S). SEE ALSO CYLINDER, ACTUATING, LINEAR. DO NOT USE IF A MORE SPECIFIC NAME APPLIES.	SILINDER BERISI PISTON DAN KOMPONEN LAINNYA YANG DIRANCANG UNTUK MENGHASILKAN GERAKAN LINIER YANG DIBUTUHKAN UNTUK MENGOPERASIKAN OBJEK TERTENTU DENGAN ENERGI YANG DIHASILKAN DARI TEKANAN PNEUMATIK ATAU HIDROLIK. LIHAT JUGA CYLINDER, ACTUATING, LINEAR. JANGAN GUNAKAN JIKA ADA NAMA YANG LEBIH SPESIFIK.
31311	CANINE DISTEMPER-HEPATITIS VACCINE	31311
31312	TAPE,FLOCKED PILE	TAPE,FLOCKED PILE	A narrow textile fabric 6 inches or less in width, having a pilelike texture produced by shooting cut fibres into the fabric which is covered by an adhesive.
31313	SELENIUM SULPHIDE LOTION,USP	SELENIUM SULPHIDE LOTION,USP
31314	PEPPER,RED,CRUSHED	PEPPER,RED,CRUSHED
31315	PIE CRUST,PREFORMED	PIE CRUST,PREFORMED
31316	PSYLLIUM HYDROPHILIC MUCILLOID AND DIOCTYL SODIUM SULFOSUCCINATE	31316
31318	MEPHOBARBITAL AND BUTABARBITAL TABLETS	31318
31320	CARBENICILLIN DISODIUM FOR INJECTION	CARBENICILLIN DISODIUM FOR INJEC
31321	PANCREATIN,BETAINE HYDROCHLORIDE,KETOCHOLANIC ACID,AND OX BILE EXTRACT TABLETS	31321