## Sheet1
INC
INC	ITEM NAME	SHORT NAME	ENG DEFINITION	IND DEFINITION
00001	ELECTRON TUBE	ELECTRON TUBE	An inclosure, including two or more electrodes, in which a flow of electrons may occur through a vacuum or a contained gas. The electronic conduction takes place either by means of electrons emitted from a cathode or by ionization of the contained gas. Includes phototubes, Travelling wave tubes, Cathode-ray tubes and microwave tubes (Klystron, magnetron, or the like). Excludes items whose primary purpose is to produce light energy. Also excludes SEMICONDUCTOR DEVICE (as modified).
00009	RESISTOR,ADJUSTABLE	RESISTOR,ADJUSTABLE	A device used to introduce opposition to a current flow in an electrical circuit. The overall ohmic value is fixed; in addition, it has one or more movable terminals which are designed to be set and fixed prior to use, to include any desired value of resistance within the range of the complete resistor. The opposition to the flow of current is an inherent property of the material used and is manifest in the heat dissipated in the item itself.
00013	BATTERY,STORAGE	BATTERY,STORAGE	A device designed to produce an electromotive force by an electrochemical action, composed of one or more cells forming a single unit, which is not readily separable and which may be efficiently recharged by sending an electric current through the cell(s) in a direction opposite to that of the discharging current. The item may be furnished with integral charging facilities.	Perangkat yang dirancang untuk menghasilkan gaya gerak listrik oleh aksi elektrokimia, yang terdiri dari satu atau lebih sel membentuk satu kesatuan yang tidak dapat dipisahkan. Dapat diisi ulang dengan mengirimkan arus listrik melalui sel dalam arah berlawanan dengan arus pemakaian. Item dapat dilengkapi dengan fasilitas pengisian yang terintegrasi.
00014	BEARING,BALL,ANNULAR	BEARING,BALL	A CYLINDRICAL DEVICE IN WHICH THE INNER OR OUTER RING TURNS UPON A SINGLE OR DOUBLE ROW OF HARDENED BALLS WHICH ROLL EASILY BETWEEN THE TWO RINGS, THUS MINIMIZING FRICTION. FOR ITEM WITH FACES SPECIALLY GROUND FOR DUPLEX MOUNTING SEE BEARING, BALL, DUPLEX. EXCLUDES BEARING, BALL, AIRFRAME.	SEBUAH ALAT BERBENTUK BUNDAR YANG MEMILIKI RING DALAM ATAU RING LUAR YANG MENEMPEL PADA SATU ATAU DUA LAJUR BANTALAN BOLA-BOLA YANG KERAS YANG BERPUTAR DENGAN MUDAH ANTARA DUA RING, SEHINGGA MENGURANGI GESEKAN.
00015	BEARING,ROLLER,CYLINDRICAL	BEARING,ROLLER	A NON ADJUSTABLE ROLLER BEARING CONSISTING OF A SINGLE OR MULTIPLE ROW OF HARDENED CYLINDRICAL ROLLERS AND A RETAINER USED WITH OR WITHOUT INNER OR OUTER RINGS. EXCLUDES BEARING, ROLLER, AIRFRAME.	BANTALAN ROL TIDAK MAMPU SUAI TERDIRI DARI SATU ATAU BEBERAPA BARIS DARI ROLLER BERBENTUK SILINDER YANG DIPERKERAS DAN PENAHAN DIGUNAKAN DENGAN ATAU TANPA CINCIN DALAM ATAU LUAR. KECUALI BEARING, ROLLER, AIRFRAME.
00016	BEARING,ROLLER,SELF-ALIGNING	BEARING,ROLLER	AN ANTIFRICTION BEARING HAVING A CYLINDRICAL ROLLING ELEMENT AND SPHERICAL RACEWAY(S) WHICH WILL ADJUST TO VARYING DEGREES OF SHAFT AND/OR SUPPORT MISALIGNMENT WITHOUT DAMAGE TO THE RACEWAYS AND PERMITS THE FULL RATING OF THE BEARING TO BE UTILIZED. IT MAY BE SO DESIGNED TO ACCOMMODATE AXIAL DISPLACEMENT.	ITEM DI MANA POROS ATAU BAGIAN YANG BERPUTAR ATAS ROLLER YANG DIPERKERAS BIASANYA TERDAPAT DALAM CANGKANG. HARUS MEMILIKI ALUR LUAR ATAU DALAM, ATAU KEDUANYA. UNTUK ITEM TANPA ALUR, LIHAT RETAINER AND ROLLER, BEARING.
00017	BEARING,ROLLER,JOURNAL	BEARING,RLR,JOURNAL	An item in which the shaft or revolving part turns upon hardened rollers usually contained in a cage. It must contain an inner or outer race, or both. For items without a race(s), see RETAINER AND ROLLER, BEARING.	Item di mana poros atau bagian yang berputar atas roller yang diperkeras biasanya terdapat dalam cangkang. Harus memiliki alur luar atau dalam, atau keduanya. Untuk item tanpa alur, lihat RETAINER AND ROLLER, BEARING.
00018	ROLLER ASSEMBLY,JOURNAL BEARING	ROLLER ASSY,JOURNAL BEARING
00019	BEARING,BALL,THRUST	BEARING,BALL,THRUST	An antifriction bearing having a ball rolling element, designed to resist axial thrust, or to support an axial load. Excludes BEARING, BALL, PIVOT.	Bantalan anti gesek memiliki elemen bola gelinding, dirancang untuk menahan tekanan aksial, atau untuk menanggung beban aksial. Kecuali BEARING, BALL, PIVOT.
00020	BEARING,ROLLER,THRUST	BEARING,RLR,THRUST	An antifriction bearing having a roller rolling element, designed to resist axial thrust, or to support an axial load.
00021	BEARING,ROLLER,TAPERED	BEARING,RLR,TPR	A cylindrical device in which the inner cone or outer cup turns upon a single or double row of tapered hardened rollers which roll easily in a race, thus minimizing friction and designed to carry a radial load and capable of sustaining axial thrust. Excludes BEARING, ROLLER, THRUST.	Perangkat berbentuk silinder dimana konis dalam atau cup luar berputar atas satu atau dua baris roller tirus yang sudah diperkeras dimana roller yang berputar dengan mudah dalam sebuah alur, sehingga meminimalkan gesekan dan dirancang untuk membawa beban radial dan mampu menahan tekanan aksial. Kecuali BEARING, ROLLER, THRUST.
00022	CONE,TAPERED ROLLER BEARING	CONE,TPR BRG	An inner component of a tapered roller bearing which provides a contact surface for the rolling elements of the bearing.	Komponen bagian dalam dari bantalan roller tirus yang menyediakan permukaan kontak untuk bergulirnya elemen-elemen bantalan.
00023	CONE AND ROLLERS,TAPERED ROLLER BEARING	CONE AND RLR,BEARING	An assembled inner component of a tapered roller bearing, consisting of a cone (which provides a contact surface for the rolling elements of the bearing), a complement of tapered rollers (the rolling elements), and frequently a retainer (which spaces the rolling elements).	Rangkaian sebuah komponen dari suatu bantalan rol tirus, terdiri dari sebuah cone (yang menyediakan permukaan kontak untuk bergulirnya elemen-elemen bantalan), rol tirus lengkap (elemen-elemen berputar), dan retainer ( tempat elemen-elemen yang bergulir ).
00024	CUP,TAPERED ROLLER BEARING	CUP,TPR BRG	An outer component of a tapered roller bearing which provides a contact surface for the rolling elements of the bearing.	Komponen luar dari bantalan rol tirus yang menyediakan permukaan kontak untuk bergulirnya elemen-elemen bantalan.
00025	ADAPTER,SLEEVE,BEARING	ADAPTER,BEARING	An adapter used to mount and locate an antifriction bearing on a straight seat permitting wide tolerances of a shaft diameter and making it unnecessary to heat the bearing or use a press for mounting.	Adaptor yang digunakan untuk memasang dan menempatkan sebuah bearing anti gesek pada dudukan lurus memberikan toleransi cukup dari diameter poros, sehingga tidak diperlukan pemanasan pada bearing atau menggunakan tekanan untuk pemasangannya.
00028	RING,BEARING,INNER	RING,BRG,INNER	The inner component of a ball or roller bearing which provides a contact surface for the rolling elements of an antifriction bearing.	Komponen bagian luar dari bearing bola atau roller yang menyediakan permukaan kontak untuk bergulirnya elemen-elemen dari bearing anti gesek tersebut.
00029	RING,BEARING,OUTER	RING,BRG,OUTER	The outer component of a ball or roller bearing which provides a contact surface for the rolling elements of an antifriction bearing.	Komponen bagian luar dari bearing bola atau roller yang menyediakan permukaan kontak untuk bergulirnya elemen-elemen dari bearing anti gesek tersebut.
00030	SEAT,BEARING	SEAT,BEARING	A rigid item usually circular in shape, designed to accommodate a bearing. It positions the bearing but does not encase it or restrain its motion.
00032	RETAINER,BALL,BEARING	RETAINER,BRG	A FRAME OR INCLOSURE WHICH SPACES AND RETAINS THE ROLLING ELEMENTS OF A BEARING, BALL (AS MODIFIED).
00033	RETAINER,ROLLER,BEARING	RETAINER,RLR,BRG	A frame or inclosure which spaces and retains the rolling elements of a BEARING, ROLLER (as modified).
00034	RETAINER AND BALLS,BEARING	RETAINER AND BALLS,BEARING	An assembled inner component of a ball bearing, consisting of a frame or inclosure which spaces and fixes the position of the rolling elements of a BEARING, BALL (as modified) and the spherical bodies which are rolling elements in a BEARING, BALL (as modified).
00035	RETAINER AND ROLLERS,BEARING	RETAINER&RLR,BRG	An assembled inner component of a roller bearing, consisting of a frame or inclosure which spaces and retains the rolling elements of a BEARING, ROLLER (as modified) and the rollers which are the rolling elements in a BEARING, ROLLER (as modified).
00036	BALL,BEARING	BALL,BEARING	A homogeneous spherical body, a series of which provide the rolling elements in a BEARING, BALL (as modified). The item is designed primarily to alleviate friction. Excludes BALL, CHECK; BALL, VALVE, PORTED.	Berbentuk bulat homogen, menjadi elemen yang bergulir pada BEARING, BALL (sebagaimana telah dimodifikasi). Dirancang terutama untuk mengurangi gesekan. Kecuali BALL, CHECK; BALL, VALVE, PORTED.
00037	ROLLER,BEARING	ROLLER,BEARING	A cylindrical body of either solid or hollow construction which provides the rolling elements in the roller bearing.
00040	CAM FOLLOWER,NEEDLE BEARING	CAM FOLLOWER	An assembly consisting of a roller and stud used to effect a rolling contact with a cam, and convert the reciprocating or oscillating motion to linear motion.
00041	BEARING,BALL,AIRFRAME	BEARING,BALL,AIRFRAME	A cylindrical item in which the inner or outer ring turns upon row(s) of hardened BALL, BEARING which roll on a raceway, thus minimizing friction. These items are characterized by their noncorrosive qualities, lightness of weight, inch dimensions rather than metric, inner rings generally projecting beyond the faces of the outer ring, or a very narrow width inner ring having an outside diameter slightly larger than the bore diameter. Designed primarily for use in aircraft assemblies, such as control systems and surfaces of aircraft. Excludes BEARING, BALL, ANNULAR.
00043	BEARING,BALL,FAIRLEAD	BEARING,BALL,FAIRLEAD	A special single or multiple-row ball bearing, rigid or self-aligning, and constructed with a fairlead at one end.
00044	BEARING,BALL,GUIDE ROLLER	BEARING,BALL,GUIDE RLR	A special bearing, intended primarily for low-speed oscillating service due to its full (retainerless) type construction, either concave or crowned outside diameter.
00045	BEARING,BALL,TRACK ROLLER	BEARING,BALL,TRACK	An antifriction bearing having spherical rolling elements designed for use in a track roller assembly.
00046	BEARING,ROLLER,AIRFRAME	BEARING,ROLLER,AIRFRAME	A cylindrical item in which the inner or outer ring turns upon row(s) of hardened ROLLER, BEARING which roll on a raceway, thus minimizing friction. These items are characterized by their noncorrosive qualities, lightness of weight, inch dimensions rather than metric, inner rings generally projecting beyond the faces of the outer ring, or a very narrow width inner ring having an outside diameter slightly larger than the bore diameter. Designed primarily for use in aircraft assemblies, such as control systems and surfaces of aircraft. Excludes BEARING, ROLLER, CYLINDRICAL.
00047	BEARING,ROLLER,TRACK ROLLER	BEARING,RLR,TRACK	An antifriction bearing having cylindrical rolling elements designed for use in a track roller assembly.
00048	BEARING,BALL,BELL CRANK	BEARING,BALL,BELL CRANK	A special double row ball bearing, retainer type, with integral flange.
00049	BEARING,BALL,ROD END	BEARING,BALL,ROD END	A special single or multiple-row ball bearing, rigid or self-aligning, and constructed with either a solid or hollow shank, internally or externally threaded.
00050	BEARING,ROLLER,ROD END	BEARING,ROLLER,ROD END	A special single- or multiple-row roller bearing, rigid or self-aligning, and constructed with either inside threaded, plain hollow, male threaded, or solid shank.
00051	BEARING,ROLLER,NEEDLE	BEARING,RLR,NDL	A single or multiple row antifriction bearing used with or without inner or outer races characterized by relatively small size rollers usually not ranging above 0.250 inch (6.35mm) diameter and generally longer in length in relation to diameter.	Bantalan anti gesek baik satu atau beberapa baris digunakan dengan atau tanpa alur dalam atau luar, ditandai dengan ukuran roller yang relatif kecil biasanya berdiameter tidak lebih dari 0,250 inci (6.35mm) dan umumnya panjang lebih besar dibanding diameternya.
00088	STARTER,FLUORESCENT LAMP	STARTER,LAMP	An item consisting of a switch assembled in a case with terminals or contacts, specially designed to initially actuate the mercury arc in a fluorescent lamp. It may include a capacitor.
00089	DETECTOR,RADIAC	DETECTOR,RADIAC	A device consisting of a permanent or replaceable element which is sensitive to radioactivity or free nuclear particles, together with its associated circuits and housing. As a result of the incident ionizing radiation, it produces an electron pulse or current flow that can be interpeted by other components. Does not include meters or indicators. Excludes PROBE, RADIAC.
00090	REPEATER,TELEPHONE	REPEATER,TELEPHONE	An item designed to receive, to amplify electronically and to retransmit an audio modulated signal at an intermediate point in a long line. It may be completely self-contained with respect to power supply and/or test instruments.
00091	CAMERA,TELEVISION	CAMERA,TELEVISION	A single component specifically designed to convert visual images (either still or in motion), utilizing an optical system and a light sensitive electron tube or light sensitive semiconductor elements, into electrical impulses. Control equipment may be included. For items with integral recording or integral recording and reproducing equipment, see CAMERA- RECORDING, VIDEO.
00092	HEADSET,ACOUSTICAL	HEADSET,ACOUSTICAL	A nonelectrical item consisting of sound conducting tubing and receivers which are attached to the end(s) of the tubing. The receivers are shaped to fit the ear of the wearer. It is designed to carry sound, produced by another item, to the ear. May include diaphragm, resonant chambers, yoke and/or headband. Excludes STETHOSCOPE.
00093	EARPHONE ELEMENT	EARPHONE ELEMENT	The internal fabrication of an earphone. It may include a diaphragm but does not include shell, earpiece, or a connecting cord.
00094	AMPLIFIER,TRIGGER PULSE	AMPLIFIER,TRIGGER PULSE	An electronic device whose input signals control power from a source independent of the input signals and delivers output signals of greater amplitude with respect to current and/or voltage. The output signals characteristics are uniformly related to the input signals. It is controlled by triggering pulses of electrical energy.
00095	AMPLIFIER,VIDEO	AMPLIFIER,VIDEO	An electronic device whose video frequency input signals control power from a source independent of the input signals, and delivers output signals of greater amplitude with respect to current and/or voltage. The output signals characteristics are uniformly related to the input signals. It is generally used in equipment in which the electrical impulses are converted into visual presentation by means of cathode-ray tubes or other items.
00096	AMPLIFIER,ELECTRONIC CONTROL	AMPLIFIER,ELECT	An electronic device which enables input signals to control a local source of power and deliver output signals of greater amplitude with respect to current and/or voltage. The output signals characteristics are uniformly related to the input signals, and are suitable for controlling or supplying power for exciting electric motors or similar devices. It includes devices commonly referred to as servo amplifiers, torque amplifiers and similar equipment only if these devices do not employ synchros nor incorporate servomechanisms. It does not include items which are properly classified as audio frequency, radio frequency, direct current or video amplifiers. For amplifiers that incorporate servomechanisms and employ synchros, see AMPLIFIER, SYNCHRO SIGNAL.
00097	BIAS CELL	BIAS CELL	An item specifically designed to maintain a difference of potential between the cathode and control grid of an eletron tube by means of the action of an electrolyte on two electrodes. It is not designed to supply an electrical current.
00098	CABLE ASSEMBLY,TELEPHONE	CABLE ASSY,TELEPHONE	A definite continuous length of CABLE, TELEPHONE having one or both ends processed and/or terminated in fittings which provide for connection to other items. Excludes items having branches or forks. See also CORD ASSEMBLY, ELECTRICAL.
00099	SOUND MEASURING SET	SOUND MEASURING SET	A complete set for making sound level measurements by deriving a visual indication relative to the intensity of the sound being measured.
00100	DETECTING SET,INFRARED	DETECTING SET,INFRARED	A complete set for determining the presence and/or bearing of objects by receiving their infrared radiations.
00102	FLANGE,WAVEGUIDE	FLANGE,WAVEGUIDE	A waveguide fitting with a projecting rim, edge or ridge whose inside dimensions are designed to be affixed to a waveguide for the purpose of joining with another electrical fitting.
00103	HORN,LOUDSPEAKER	HORN,LOUDSPEAKER	An acoustic transformer with varying cross-sectional area designed to effectively radiate acoustic energy for reception at a distance. Includes multicellular types. Does not include a diaphragm or driver.
00104	CONTACT SET,CIRCUIT BREAKER	CONTACT SET,CIRCUIT BREAKER	A grouping of two or more separate circuit breaker contacts. Excludes CONTACT ASSEMBLY, ELECTRICAL.
00105	CONTACT SET,COLLECTOR RING	CONTACT SET,COLLECTOR RING	A grouping of two or more separate collector ring contacts.
00106	CONTACT SET,DISTRIBUTOR	CONTACT SET,DISTRIBUTOR	A grouping of two or more separate distributor or magneto contacts.
00107	CONTACT SET,INTERRUPTER	CONTACT SET,INTERRUPTER	A grouping of two or more separate interrupter contacts. Excludes CONTACT ASSEMBLY, ELECTRICAL.
00108	CONTACT SET,MOTOR STARTER	CONTACT SET,STARTER	A grouping of two or more STARTER, MOTOR contacts. Excludes CONTACT ASSEMBLY, ELECTRICAL.
00109	CONTACT SET,VIBRATOR	CONTACT SET,VIBRATOR	A grouping of two or more separate vibrator contacts. Excludes CONTACT ASSEMBLY, ELECTRICAL.
00110	CONTACT SET,VOLTAGE REGULATOR		A grouping of two or more separate voltage regulator contacts. Excludes CONTACT ASSEMBLY, ELECTRICAL.
00111	PROTECTOR,ELECTRICAL CABLE	PROTECTOR,CABLE	An item designed to be interposed between a cable and its support or housing to prevent chafing caused by contraction and expansion due to changes in the ambient temperature or damage or injury from outside sources. Excludes such items as loom, cotton sleeving, rubber blankets, grade clamps and all types of conduit and INSULATION SLEEVING, ELECTRICAL.
00112	PROTECTOR,GUY	PROTECTOR,GUY	A shield or a guard designed to be attached to an item for the purpose of proctecting the item and/or pedestrians from possible damage or injury.
00113	MAGNETO,IGNITION	MAGNETO,IGNITION	An electric generator whose field poles are permanent magnets and which is used to generate electrical energy for the purpose of igniting the combustible mixture in internal combustion engine cylinders. Spark distribution may be accomplished by a distributor portion of the magneto or by a separate item.
00114	CONVERTER,FREQUENCY SHIFT	CONVERTER,FREQUENCY SHIFT	An electronic device which receives frequency shift signals from the intermediate frequency amplifier or audio output of a receiver, converts the signals into amplitude modulated tone or direct current signals and supplies it to terminal equipment, telephone lines, or a radio frequency link.
00115	BRIDGE,CAPACITANCE-RESISTANCE		An electrical test instrument designed to measure the value of an unknown capacitance and/or resistance by comparison with calibrated known capacitances and/or resistances. Excludes BRIDGE, CAPACITANCE-INDUCTANCE- RESISTANCE.
00116	DUMMY PLUG,TELEPHONE	DUMMY PLUG,TELEPHONE	An item designed to be inserted into a JACK, TELEPHONE for the purpose of shorting, loading, or to occupy the space of a PLUG, TELEPHONE. It is not designed for direct attachment to a cable, conduit, or wire, and cannot be used as a PLUG, TELEPHONE.
00117	MODULATOR-POWER SUPPLY	MODULATOR-POWER SUPPLY	A component having the dual function of a power supply and a modulator. The power supply and modulator are used with associated components and may be used with each other.
00118	CRYSTAL UNIT SET,QUARTZ	CRYSTAL UNIT SET,QUARTZ	A grouping of two or more individual quartz crystal units.
00119	LIGHT,PANEL	LIGHT,PANEL	A light specifically designed to be mounted on, near, or through a panel, switchboard, bulletin board, cowl, dashboard, and the like, and specifically designed to provide direct or indirect illumination therefor. It must either include a shade, reflector, or other special device to direct illumination or to provide for the direction of illumination through the inherent design of the item, as in lights for edge lighted panels. It may include filters. For items conforming to this definition with the additional feature of providing illuminated indication of a specific nature concerning the circuit in which it is inserted, see LIGHT, INDICATOR. For aircraft installed items providing illumination for map reading or general utility illumination, in addition to panel illumination, see LIGHT, COCKPIT, AIRCRAFT.
00120	DEMAGNETIZER	DEMAGNETIZER	An item specifically designed to remove magnetism from another item. For items specifically designed to disorientate the magnetic signal induced on tape or wire in preparation for the recording of another signal, see ERASER, MAGNETIC.
00121	INDICATOR,STANDING WAVE RATIO		An item designed to determine the ratio of current or voltage at a loop in a transmission line or waveguide to the value of a node. May include the following: rectifier, amplifier, detector, adapters, couplings, meters, probes, radio frequency plumbing, accessories, and spare parts. See also METER, STANDING WAVE RATIO.
00122	SHUNT,INSTRUMENT	SHUNT,INSTRUMENT	A fixed precision resistor consisting of a bar or bars of metal specifically designed for use in parallel with a basic direct current instrument to permit determination of current values exceeding the actual range of the instrument itself.
00123	JACK ASSEMBLY,TELEPHONE	JACK ASSY,TELEPHONE	An item consisting of two or more telephone jacks on a common mounting or mounted on each other. May include wiring or associated parts such as designation strips. Connection to related circuitry is not automatic with mounting. For items which connect to related circuitry automatically, see TELEPHONE CIRCUIT, LINE JACK.
00124	JACK,TELEPHONE	JACK,TELEPHONE	A contact spring type electrical fitting of two or more conductors, which is arranged for the insertion of a PLUG, TELEPHONE. One conductor may be grounded. Does not include separable telephone jacks which are termed, JACK ASSEMBLY, TELEPHONE. Excludes JACK, TIP.
00125	COUNTERPOISE,ANTENNA	COUNTERPOISE,ANTENNA	A conductor or system of conductors, fabricated or arranged in a specific pattern, to simulate the properties of an electrical ground.
00127	STATOR,DYNAMOTOR	STATOR,DYNAMOTOR	The stationary parts of the magnetic circuit of a dynamotor. It includes the associated windings and/or permanent magnets. It may also include a housing or frame.	Bagian yang stasioner dari rangkaian magnetik sebuah dynamotor. Termasuk gulungan terkait dan/atau permanen magnet. Mungkin juga termasuk rumah atau bingkainya.
00128	STATOR,GENERATOR	STATOR,GENERATOR	The stationary parts of the magnetic circuit of an generator. It includes the associated windings and/or permanent magnets. It may also include a housing or frame. Excludes STATOR, ENGINE GENERATOR.
00129	STATOR,MOTOR	STATOR,MOTOR	The stationary parts of the magnetic circuit of a motor. It includes the associated windings and/or permanent magnets. It may also include a housing or frame.
00130	STATOR,MOTOR-GENERATOR	STATOR,MOTOR-GENERATOR	The stationary parts of the magnetic circuit of a motor-generator. It includes the associated windings and/or permanent magnets. It may also include a housing or frame.
00131	STATOR,MOTOR-TACHOMETER GENERATOR		The stationary parts of the magnetic circuit of a motor-tachometer generator. It includes the associated windings and/or permanent magnets. It may also include a housing or frame.
00132	EARPHONE	EARPHONE	An item which converts electrical current variations into sound waves and which is designed to be placed against the ear or against the opening of the auditory canal. For one or two earphones mounted on a headband, see HEADSET, ELECTRICAL.
00133	ANNUNCIATOR	ANNUNCIATOR	A signaling apparatus which operates electromagnetically and serves to indicate visually, or visually and audibly, whether a current is flowing, has flowed, or has changed direction of flow in one or more circuits. It is usually employed in connection with alarms, electric bells, or buzzers. See also ALARM (as modified).	Alat sinyal yang bekerja secara electromagnetis dan berfungsi untuk mengindikasikan secara visual, atau visual dan suara, saat arus mengalir, dialiri, atau merubah arah aliran dalam satu atau lebih sirkuit. Biasanya digunakan dalam kaitannya dengan alarm, bel listrik, atau buzzers. Lihat juga ALARM (sebagaimana telah dimodifikasi).
00134	FILTER,ACOUSTICAL	FILTER,ACOUSTICAL	An item specifically designed to absorb certain audio frequencies.
00135	SWITCH,KNIFE	SWITCH,KNIFE	A switch using hinged blades for contacts which enter or embrace fixed contact clips. Includes switches which have a movable blade which swivels to permit contact with each of several fixed contact clips. See also SWITCH, BOX.
00136	CIRCUIT BREAKER	CIRCUIT BREAKER	A device with means other than fuses for automatically opening the circuit in which it is installed when the current varies from the predetermined value for which the device is set. May include provisions for manual operation. At least one set of contacts must be in series with the actuating element(s). For automatically operated items in which the actuating (tripping) element and contacts are not in series, see RELAY (as modified). For items which are operated both manually and automatically but the actuating elements and contact are not in series, see RELAY-SWITCH. Excludes CIRCUIT BREAKER BOX; and magneto breaker assemblies. See also SWITCH (as modified); and CONTROLLER.
00137	SPLICE,CONDUCTOR	SPLICE,COND	An item designed to expedite or simplify the connection of two or more electrical conductors without bringing them to a fixed point such as a binding post or terminal. Includes joining devices which connect conductor terminations. See also SPLICE SET, QUICK DISCONNECT; TERMINAL, QUICK DISCONNECT; CONNECTOR, PLUG, ELECTRICAL; CLAMP, ELECTRICAL and CLIP, ELECTRICAL.
00138	SHADE,LAMP	SHADE,LAMP	An item used to diminish or to intercept the light from a lamp in certain directions where such light is not desirable. Does not include items with reflective inner surface. Excludes GLOBE, ELECTRIC LIGHT.
00140	SIREN,ELECTRIC MOTOR OPERATED	SIREN,ELECT MOTOR	A device which produces sound by the rapid interruption of a current of air, steam, or any other fluid by a rotating, perforated part. The pitch may be variable and varies with rate of the interruption.
00141	CODER,TRANSPONDER SET	CODER,TRANSPONDER SET	A component which supplies keying pulses for a transponder set in accordance with a predetermined combination of signals. Excludes CODER, AUDIO FREQUENCY. See also MODULATOR (as modified) and KEYER
00142	SIGNAL ASSEMBLY,SWITCHBOARD	SIGNAL ASSY,SWITCHBOARD	Two or more switchboard signals on a common mounting or mounted on each other.
00143	REPEATER,TELEGRAPH	REPEATER,TELEGRAPH	An item designed to receive, to amplify through current induction, and to retransmit automatically, a coded signal at an intermediate point in a long line. It may be completely self-contained with respect to the power supply and/or test instruments.
00144	PULLER,TAPE	PULLER,TAPE	A device driven by an electric or spring motor specifically designed for pulling and/or reeling message tape or chaff from a package, recorder, or electronic keyer. See also DISPENSER, COUNTERMEASURES CHAFF.
00145	REWINDER,SOUND RECORDING TAPE		A device designed to transfer sound recording tape from one reel to another. It may include reels.
00146	AMPLIFIER-MODULATOR	AMPLIFIER-MODULATOR	A component consisting of two circuits which performs the combined function of amplifying and modulating a signal. There are no parts that are common to both circuits. The source of power may be common to both circuits.
00147	ADAPTER,BATTERY TERMINAL	ADAPTER,BATTERY TERMINAL	An adapter constructed to accommodate electrically and physically a cable lug to a battery terminal whose physical design will not normally warrant their connection.
00148	ADAPTER,LIGHT REFLECTOR	ADAPTER,LIGHT REFLECTOR
00149	ADAPTER,RADIO FREQUENCY CABLE		An adapter specifically designed to electrically connect two or more radio frequency cables, such as a CABLE ASSEMBLY, RADIO FREQUENCY, or CABLE ASSEMBLY, RADIO FREQUENCY, BRANCHED. It does not include cable(s) or items that provide mating facilities for joining to an eletrical connector(s). For items designed to mate with another electrical connector(s) see ADAPTER (2), CONNECTOR; CONNECTOR BODY, PLUG, ELECTRICAL; CONNECTOR BODY, RECEPTACLE, ELECTRICAL; CONNECTOR, PLUG, ELECTRICAL; CONNECTOR, RECEPTACLE, ELECTRICAL; DUMMY CONNECTOR, RECEPTACLE. Excludes ADAPTER, WAVEGUIDE and FERRULE, METALLIC SHIELDED CABLE, GROUNDING.
00150	ADAPTER,SPARK PLUG TESTER	ADAPTER,SPARK PLUG TESTER	An interchangeable adapter designed to accommodate various types of spark plugs in a TESTER, SPARK PLUG.
00151	ADAPTER,SYNCHRO	ADAPTER,SYNCHRO
00152	BATTERY ASSEMBLY	BATTERY ASSY	Two or more batteries on a common mounting or mounted on each other. They must be separable and each item must be capable of functioning in accordance with its given item name.
00153	BATTERY ASSEMBLY,TRAINING	BATTERY ASSY,TRAINING	An item identical in configuration to a BATTERY ASSEMBLY. It is designed for use in training procedures associated with assembly and/or disassembly of a weapon or other battery powered item(s). Excludes DUMMY BATTER ASSEMBLY; and BATTERY ASSEMBLY.
00154	PLATE,DESIGNATION	PLATE,DESIGNATION	An item which is rigid or semirigid, generally flat, and smooth. Its thickness is small in comparison to its length and width. It contains letters, numerals, and or symbols or it may be a silhouette of the designated item. Does not contain words or instructions. See also MARKER, IDENTIFICATION; PLATE, IDENTIFICATION; PLATE, INSTRUCTION; PLATE SET, DESIGNATION; DECAL; LABEL; and TAG, MARKER. For items having the combination function of a PLATE, DESIGNATION; and PLATE, INSTRUCTION; see PLATE, INSTRUCTION. For items having the combination function of PLATE, DESIGNATION; and PLATE, IDENTIFICATION; see PLATE, IDENTIFICATION. See also PLATE SET, DESIGNATION.
00155	PLATE,IDENTIFICATION	PLATE,ID	An item which is rigid or semirigid, generally flat and smooth. Its thickness is small in comparison to its length and width or diameter. It is designed to be attached to an item and indicates name and/or nomenclature of the item. See also MARKER, IDENTIFICATION; PLATE, DESIGNATION; PLATE, INSTRUCTION; PLATE SET, IDENTIFICATION; and TAG, MARKER. Excludes LABEL.
00156	PLATE,INSTRUCTION	PLATE,INSTRUC	An item which is rigid or semirigid, generally flat and smooth. Its thickness is small in comparison to its length and width. It has data thereon indicating method of operation, maintenance, and/or personnel protection. See also MARKER, IDENTIFICATION; PLATE, IDENTIFICATION; PLATE, DESIGNATION; PLATE SET, INSTRUCTION; DECAL; and LABEL. For items having the combination function of a PLATE, INSTRUCTION and PLATE, IDENTIFICATION, see PLATE, IDENTIFICATION. Excludes TAG, INSTRUCTION.
00157	KEY,TELEGRAPH	KEY,TELEGRAPH	An item designed for the rapid opening and closing of an electrical circuit by manual and/or semiautomatic actuation of a lever for transmission of code signals.
00158	SWITCH,HOOK	SWITCH,HOOK	A switch in which the external actuator is shaped as a hook so that the hanging of an object on the hook will operate the switch. Excludes sensitive switch with adapters.
00159	SWITCH,MERCURY	SWITCH,MERCURY	A switch in which a mercury pool is used to bridge fixed contacts when their inclosing sealed capsule is tilted. Do not use if switch has an actuator, such as lever, push button, toggle, and the like. See SWITCH (as modified). For items in which a contact may be moved into a mercury pool by a magnetic field, see SWITCH, REED.
00160	LIGHT,INDICATOR	LIGHT,INDICATOR	An item specifically designed for the purpose of illumination. The item(s) must have provisions for directing or modifying the produced illumination. The item(s) must have accommodation for one or more LAMP, (as modified). The light has mounting facilities furnished, designed to convey information of a specific nature concerning the circuit in which inserted. Must include or provide for the use of a lens as a part of it. See also LIGHT, PANEL; and LAMPHOLDER.
00161	BLANKER-VIDEO MIXER	BLANKER-VIDEO MIXER	A component having the dual functions of (1) minimizing undesired signals and (2) combining several video signals and feeding the resultant to one or more indicators. See also DUPLEXER; and MULTIPLEXER.
00162	VIDEO MAPPING GROUP	VIDEO MAPPING GROUP	A group that presents a map on the face of a cathode-ray tube. See also CONVERTER, VIDEO; and SCANNER, LIGHT GENERATING.
00163	COMPUTER,ERROR,RADAR DATA	COMPUTER,ERROR,RADAR DATA	A computer which utilizes a power driven mechanism and/or electronic or electrical circuits to make error calculations by means of information derived from radar equipment. May include accessories. See also COMPUTER, AIR TRAFFIC CONTROL.
00164	LOUDSPEAKER-MICROPHONE	LOUDSPEAKER-MICROPHO	An item consisting of a loudspeaker and a microphone housed in a common case. It may or may not include electronic circuitry to control its operation. Transmit-receive switching may be controlled by automatic, manual or remote operation. For a loudspeaker used as a microphone, see LOUDSPEAKER, (as modified).
00165	CHARGER,MAGNET	CHARGER,MAGNET	An item specifically designed to restore or establish the field strength of a permanent magnet by energizing it with an electrical current.
00166	INDUCTANCE STANDARD,FIXED	INDUCTANCE STANDARD,FIXED	An item whose inductance value cannot be adjusted or varied, and is known to a high degree of accuracy, which permits use of the item as a basis for obtaining precise and reliable measurements.
00169	RECORDER SET,SOUND	RECORDER SET,SOUND	A complete set for making a record of sonic variations that may be afterwards reproduced on a compatible sound reproducer.
00170	RECORDING SET,SIGNAL DATA	RECORDING SET,SIGNAL DATA	A complete electronic set for making a permanent representation of electronic signal data derived from target parameters, guidance and evaluation signals, and the like. These signals may be above or below 20,000 hertz. They may be in digital or analog form, the characteristics of which limits useful playback to a compatible reproducer. These items usually include multichannel signal input facilities for the simultaneous recording of several types of signals. Excludes RECORDER SET, SOUND.
00171	SPARK GAP	SPARK GAP	An item designed to act as a switching or triggering device by means of a disruptive discharge of electricity (a spark) between the electrodes. The insulation (usually air) between the electrodes is self-restoring after passage of the spark. For spark gaps used as a protective device, see ARRESTER, ELECTRICAL SURGE. For items with additional circuitry which perform complete modulation functions, see MODULATOR, RADAR.
00172	DUPLEXER	DUPLEXER	An item which permits a transmitter and receiver to operate on the same frequency with a single transmission line and/or antenna. It effects a mismatch in the receiver section when the transmitter is operating and restores matching when the transmitter is quiescent. See also BLANKER (as modified); and DIPLEXER.
00173	SWITCH,CENTRIFUGAL	SWITCH,CENTRIFUGAL	A switch which is actuated by centrifugal force.
00174	SWITCH,FOOT	SWITCH,FOOT	A switch with a pedal which is actuated by the foot. For items not provided with a pedal, see SWITCH (as modified). Excludes SWITCH, BEAM SELECTING, HEADLIGHT; SWITCH, FOOT, ELECTROSURGICAL APPARATUS; and SWITCH, FOOT, X-RAY APPARATUS.
00175	SWITCH,LEVER	SWITCH,LEVER	A switch which is externally actuated by a lever and whose contacts open and close at a speed proportional to the speed at which the lever is operated. Includes pile-up lever switches and wafer lever switches. Excludes SWITCH, TOGGLE; SWITCH, ROTARY; SWITCH, KNIFE; SWITCH, SENSITIVE; SWITCH, BOX; and SWITCH, MERCURY.
00176	REGULATOR,VOLTAGE	REGULATOR,VOLT	A component within a single inclosure or provided with a single mounting specifically designed to control automatically the voltage output of an electrical system within certain required limits, regardless of variations of the effective load or of input voltages within a specific range. Does not include items in which regulation is accomplished solely by transformer action. See also REGULATOR SET, VOLTAGE. Excludes REGULATOR, ENGINE GENERATOR.
00177	FACSIMILE SET	FACSIMILE SET	A number of components and/or items, not all having the same basic name, which are required for the performance of a complete specific operational function for transmission and/or reproduction of a fixed graphic presentation. It may exclude certain components which are not essential for the operational function and which are supplied separately or already present at the point of usage.
00178	PLUG,TELEPHONE	PLUG,TELEPHONE	A concentric type electrical fitting consisting of two or more conductors on a common shank. The contacts on two or three conductor plugs are termed sleeve, tip, or ring. It includes multiple shank plugs of this type. Excludes PLUG, TIP.
00179	PUBLIC ADDRESS SET	PUBLIC ADDRESS SET	A fixed number of components and/or items, not all having the same basic name, which are required for reproducing sound specially designed for entertainment and/or dissemination of information. May exclude certain operating components supplied separately or already present at the point of usage, for reproducing sound specially designed for entertainment and/or dissemination of information.
00180	MONITOR,COORDINATE DATA	MONITOR,COORDINATE DATA	A component which presents visually a quantized version and replica of a continuous display of signals from another component or set having an output of coordinate data.
00181	MONITOR,PHASE	MONITOR,PHASE	An item which provides continual quantitative visual indication of cyclic variations between two or more phases of electrical energy, warning upon departure from predetermined phase variation limits. May initiate an audible warning. See also PANEL, MONITOR.
00182	SCALE,CATHODE-RAY TUBE	SCALE,CATHODE-RAY TUBE	An item graduated to visually translate indications of an oscilloscope, indicator, or other item using a cathode-ray tube, into definite electrical or physical quantities.
00183	WAVE FORM SYNTHESIZER	WAVE FORM SYNTHESIZER	An item generating power, variable in frequency and phase, and adjustable in harmonic content and harmonic amplitude. It may include monitoring facilities. See also ANALYZER, ELECTRICAL PULSE; ANALYZER, VIDEO INTEGRATING; INDICATOR, PANORAMIC; and OSCILLOSCOPE.
00184	SWITCH,TOGGLE	SWITCH,TOGGLE	A switch which is externally actuated by a lever and whose contacts open and close with an instantaneous (snap) action; includes items having one or more momentary positions. Includes switches (snap action) which use mercury to bridge contacts, and assemblages of complete switches (snap action) having common actuators. Excludes SWITCH, LEVER; SWITCH, ROTARY; SWITCH, KNIFE; SWITCH, SENSITIVE; and SWITCH, BOX.	Saklar yang digerakkan secara eksternal oleh sebuah tuas dan kontak yang membuka dan menutup dengan tindakan seketika (snap); termasuk item memiliki satu atau lebih momen posisi. Termasuk saklar yang menggunakan merkuri untuk menjembatani kontak, dan rangkaian saklar lengkap yang memiliki aktuator umum. Kecuali SWITCH, LEVER; SWITCH, ROTARY; SWITCH, KNIFE; SWITCH, SENSITIVE; dan SWITCH, BOX.
00185	CONE,LOUDSPEAKER	CONE,LOUDSPEAKER	A conical-shaped diaphragm of a loudspeaker. It may include a voice coil. See also DIAPHRAGM, LOUDSPEAKER DRIVER.
00186	ADAPTER,WAVEGUIDE	ADAPTER,WAVEGUIDE	An item designed to establish the necessary accommodations to connect a waveguide to a coaxial line, or to connect two or more terminated waveguides whose physical design does not normally allow connection.
00187	RESONATOR,EARPHONE	RESONATOR,EARPHONE	A cavity which reinforces by acoustical resonance the intensity of sound from an earphone.
00188	MAST	MAST	An item essentially of columnar shape or open frame structure, having a single footing or mounting base, used to support another item. It may include accessories such as guys, insulators, and collars. See also TOWER. For similar items of this type used to carry power and/or communication lines see POLE, LINE CONSTRUCTION (as modified).
00189	MAST SECTION	MAST SECTION	An item that is specially designed and fabricated to be readily assembled together with other sections to form a MAST.
00190	HORN,WAVEGUIDE	HORN,WAVEGUIDE	A hollow conductor of varying cross-sectional area specifically designed to achieve directional characteristics in radio frequency radiating and receiving systems.
00191	BELL,ELECTRICAL	BELL,ELEC	An item having one or more electrically actuated clappers or plungers and one or more metallic objects which are capable of producing a ringing sound when struck. Resonating chambers may be included. Excludes RINGER, TELEPHONE.
00192	BELL AND BUZZER,ELECTRICAL	BELL AND BUZZER,ELEC	An item combining into a single unit the features of an electrical bell and buzzer.
00193	INTERRUPTER,RINGING,TELEPHONE		An item which is used with automatic ringing in telephone circuits to provide fixed ringing and nonringing periods. It is usually motor driven.
00194	RINGER,TELEPHONE	RINGER,TELEPHONE	An item consisting of an electromagnetic device that actuates a clapper which, when striking a gong or gongs, will give off a ringing sound. It is specifically designed to be used with a TELEPHONE SET. Excludes BELL, ELECTRICAL; and BUZZER.
00196	CRYSTAL UNIT,QUARTZ	CRYSTAL UNIT,QUARTZ	An item which consists of a quartz crystal resonator(s), suitably mounted in a HOLDER, QUARTZ CRYSTAL.
00197	HOLDER,QUARTZ CRYSTAL	HOLDER,QUARTZ CRYSTAL	An item designed to mechanically and electrically accommodate one or more crystal plates. It may include integral facilities for temperature control and/or capacitor(s). See also HOLDER, SEMICONDUCTOR DEVICE.
00198	LIGHT,EXTENSION	LIGHT,EXTENSION	An item specifically designed for the purpose of illumination. The item(s) must have provisions for directing or modifying the produced illumination. The item(s) must have accommodation for one or more LAMP, (as modified). The light is designed for portable use by means of a length of flexible cable, which may or may not be provided. Includes one or more of the following; lamp, handle, guard, hook, reflector, switch, connector, light filter, lens or globe. It may also include a cable reel. Excludes self-powered lights, and items such as desk lights and floor lights which are designed to be mounted or placed on or near a specified surface. See also FLOODLIGHT, ELECTRIC; LIGHT, COCKPIT, AIRCRAFT; SEARCHLIGHT; and SPOTLIGHT.
00199	ADHESIVE TAPE,SURGICAL	TAPE,ADHESIVE,SURGIC	A fabric and/or film evenly coated on one side with a pressure-sensitive adhesive mixture. Excludes BANDAGE, GAUZE, SELF-ADHERENT.
00201	HOLDER ASSEMBLY,ELECTRICAL CONTACT BRUSH	HOLDER ASSY,CONTACT BRUSH	An item consisting of two or more HOLDER, ELECTRICAL CONTACT BRUSH on a common mounting or mounted on each other, or one HOLDER, ELECTRICAL CONTACT BRUSH mounted on a bracket. May include facilities for applying pressure to the brush(es) and may also be furnished with the brush(es). For items consisting of two or more brush holders (boxes) cast as an inseparable unit, see HOLDER, ELECTRICAL CONTACT BRUSH. See also RING, HOLDER, ELECTRICAL BRUSH.
00202	TEST SET,BATTERY	TEST SET,BATTERY	A test set primarily designed for use in making examinations of wet or dry batteries or battery cells. See also VOLTMETER.
00203	SWITCHING GROUP,RADIO FREQUENCY		A collection of items of which two or more are considered major electrical- electronic components whose designed intent is to provide a radio frequency switching capability only.
00204	LOUDSPEAKER ASSEMBLY	LOUDSPEAKER ASSY	Two or more loudspeakers on a common mounting or mounted on each other. It does not include one loudspeaker with accessories such as transformer, case or resistors. For coaxial loudspeakers which are not readily separable, see LOUDSPEAKER (as modified).
00205	DUMMY RESISTOR	DUMMY RESISTOR
00206	SWITCH,PRESSURE	SWITCH,PRESS	A switch which is actuated by changes in pressure of any gas or liquid or by changes in a vacuum acting upon its sensing element. Excludes BAROSWITCH; SWITCH, PRESSURE-THERMOSTATIC; and SWITCH, SENSITIVE.	Saklar yang digerakkan oleh perubahan tekanan dari setiap gas atau cairan atau oleh perubahan vakum yang bekerja pada elemen sensor. Kecuali BAROSWITCH; SWITCH, PRESSURE-THERMOSTATIC dan SWITCH, SENSITIVE
00207	SOLDERING GUN	SOLDERING GUN	An item designed for intermittent manual control of electrical current to the tip in order to apply heat to a junction which is to be united by the use of solder. It is also designed for use with a quick heating tip. See also SOLDERING IRON, ELECTRIC.
00208	TRANSFORMER,PULSE	TRANSFORMER,PULSE	A transformer designed to transfer pulses of nonsinusoidal wave forms between circuits without basically changing the wave forms.
00209	FILTER,BAND PASS	FILTER,BAND PASS	An item designed to pass frequencies within a specified range (band) and to suppress frequencies outside the range (band). Excludes a single inductance, or a single capacitance, or a single resistance. See COIL (as modified); REACTOR; CAPACITOR (as modified); and RESISTOR (as modified).
00210	FILTER,BAND SUPPRESSION	FILTER,BAND SUPPRESSION	An item designed to suppress frequencies within a specified range (band) and to pass frequencies outside the range (band). Excludes a single inductance, a single capacitance, or a single resistance. See COIL (as modified); CAPACITOR (as modified); and RESISTOR (as modified).
00211	LOCOMOTIVE,DIESEL ELECTRIC	LOCOMOTIVE,DIESEL ELECTRIC
00212	LOCOMOTIVE,DIESEL MECHANICAL
00213	LOCOMOTIVE,GASOLINE MECHANICAL
00214	LOCOMOTIVE,STEAM	LOCOMOTIVE,STEAM
00215	BULLETIN BOARD	BULLETIN BOARD	A fabricated board of wood, metal, cork, or similar material, usually of a rectangular or square shape. The posting area is a solid smooth surface for the attachment and display of items such as bulletins and posters, or a surface which is grooved or slotted for the insertion of letters, numerals, and symbols.
00216	LETTER,SIGN	LETTER,SIGN	A single letter formed from materials such as cardboard, metal, or plastic, and used singly or in combinations in the preparation of signs and bulletin boards. See also MARKER, IDENTIFICATION.
00217	LETTER AND NUMERAL SET,SIGN	LETTER AND NUMERAL SET,SIGN	A quantity of letters from A to Z and numerals from 0 to 9, packaged in assortment for the preparation of signs and bulletin boards. See also LETTER SET,SIGN; and NUMERAL SET, SIGN.
00218	NUMERAL,SIGN	NUMERAL,SIGN	A single number formed from materials, such as cardboard, metal, or plastic, and used singly or in combinations in the preparation of signs and bulletin boards. See also MARKER, IDENTIFICATION.
00219	SYMBOL,SIGN	SYMBOL,SIGN	A single symbol formed from materials such as cardboard, metal, plastic, and used singly or in combinations in the preparation of signs and bulletin boards.
00220	INSULATOR ASSEMBLY	INSULATOR ASSY	Two or more insulators on a common mounting or mounted on each other. Do not use for single complete feedthru insulators (double bowl type) which are termed INSULATOR, FEEDTHRU regardless of complexity.
00221	DISK,STROBOSCOPE	DISK,STROBOSCOPE	A circular plate having concentric rings, each with a different number of dark segments, closed sectors, or holes. When the circular plate is placed on a rotating shaft and illuminated with a known frequency from a flashing discharge tube, it will indicate the instantaneous speed of the rotating object.
00222	MULTIPLEXER	MULTIPLEXER	An item designed to combine two or more simultaneous intelligence signals for transmission over a single transmission facility. Includes both time division and frequency division types or combinations thereof. Does not include the transmission facilities.
00223	BOOM,MINE DETECTOR	BOOM,MINE DETECTOR	A projecting spar or outrigger-like structure which is used to suspend, position and/or support the detecting coils of a mine detector. May be adjustable.
00224	INSULATOR,PINCAP	INSULATOR,PINCAP	An electrical insulator having an integral provision for rigidly assembling one upon the other for the purpose of extending its insulating range.
00225	INSULATOR,STANDOFF	INSULATOR,STANDOFF	An electrical insulator which is specifically designed to support a conductor or an item at a predetermined spacing from a mounting surface. It may include mounting and/or conducting hardware.
00226	INSULATOR,STRAIN	INSULATOR,STRAIN	An electrical insulator specifically designed to transmit to the tower, or other support, the entire pull of a conductor or guy wire.
00227	INSULATOR,SUSPENSION	INSULATOR,SUSPENSION	An electrical insulator having an integral provision for the nonrigid assembly of one upon the other for the purpose of extending its insulating range. It is specifically designed to suspend a conductor from a tower or other support.
00229	MOTOR-GENERATOR ASSEMBLY	MOTOR-GENERATOR ASSY	Two or more separate motor-generators having a common mounting or mounted on each other.
00230	EXTENSION,LAMPHOLDER	EXTENSION,LAMPHOLDER	An item specifically designed to extend the length of a lampholder when smaller lamps are used in fixture or reflector designed for larger size lamps. For items that adapt lamp bases to lampholders, see ADAPTER, LAMPHOLDER.
00231	DISK,VOLTAGE REGULATOR	DISK,VOLTAGE REGULATOR	A maintenance part of a carbon pile voltage regulator, usually having a specific ohmic value.
00233	BRAKE,ELECTRIC	BRAKE,ELECTRIC	A device operated by electromechanical means which functions to bring to rest mechanically and/or hold at rest a load.
00234	RECORDER-REPRODUCER,MOTION	RECORDER-REPRODUCER,MOTION	A component or item which makes a permanent representation of position variations and which will reproduce recorded position variations in its original form.
00235	SIMULATOR,AIRCRAFT	SIMULATOR,AIRCRAFT	An item which, by controlled movement, reproduces the characteristics of an aircraft in flight on a map or plotting board.
00236	SIMULATOR,AMPERE-HOUR METER	SIMULATOR,AMPERE-HOUR METER	An item whose electrical output provides synthetic ratings in ampere-hours which when used with a training set will give a synthetic presentation of the total ampere-hours discharged or remaining in the batteries of a simulated target.
00237	SIMULATOR,ANTENNA POSITION	SIMULATOR,ANTENNA POSITION	An item whose electrical output provides synthetic signals which when applied to equipment such as a radio direction finder set, will give a presentation similar to that observed under actual operating conditions. Excludes GENERATOR, SIGNAL and CALIBRATOR, DIRECTION FINDER.
00238	SIMULATOR,GUIDED MISSILE FLIGHT		An item designed to simulate signal voltages for ground guidance equipment that are analogous to signals received from a Guided Missile in flight.
00239	SIMULATOR,GUIDED MISSILE SAFETY AND ARMING DEVICE		An item whose electrical output provides synthetic signals, which, when applied to a Guided Missile safety and arming device test set will give a presentation similar to that observed under actual operating conditions.
00240	SIMULATOR,GYROSCOPE SIGNAL	SIMULATOR,GYROSCOPE SIGNAL	An item whose electrical output provides synthetic signals similar to those produced by a gyroscope(s).
00241	SIMULATOR,NAVIGATIONAL CONTROLS		An item whose electrical output provides synthetic signals similar to those produced by navigational controls.
00243	SIMULATOR,SONAR TARGET SIGNAL		An item whose electrical output provides synthetic signals which, when applied to a sonar set or directly to the indicator of a sonar set, will give a presentation similar to one observed under actual operating conditions.
00244	REFLECTOR,ANTENNA	REFLECTOR,ANTENNA	An object placed at a distance from a source of radiation, and designed to change the direction of incident radiation without appreciable transmission through it. It is used with an antenna. See also ANTENNA ELEMENT.
00245	TURNTABLE,SOUND REPRODUCER	TURNTABLE,SOUND REPRODUCER	A circular shaped item designed to accommodate and rotate a recording disk. Excludes motor.
00246	ROTOR,IGNITION DISTRIBUTOR	ROTOR,IGNITION DISTRIBUTOR	The rotating part of an ignition distributor which transfers electrical energy to stationary electrodes. Does not include shaft.
00247	ROD,GROUND	ROD,GROUND	An item designed to be driven into the earth for the purpose of establishing electrical contact. One end is pointed or tapered to facilitate entrance into the earth. See also ROD SECTION, GROUND.
00248	FUSE LINK,CARTRIDGE	FUSE	An item designed for protection against the flow of current in a circuit exceeding specified values by utilizing the low melting point of a fusible element to open the circuit. The element is in a cylindrical body, and may be renewable. The terminals may be of varying types. It may contain a visual indication that the fusible element is severed, and may also provide an audible alarm through auxiliary circuitry. For noncylindrical items, see FUSE LINK, ENCLOSED ELEMENT.	Item yang dirancang untuk perlindungan terhadap aliran arus yang melebihi batas tertentu dalam sebuah rangkaian dengan memanfaatkan titik leleh yang rendah dari fusible element untuk membuka rangkaian. Elemen terletak didalam body silinder, dan dapat diganti. Terminal dapat bermacam bentuk. Mungkin memiliki indikator visual untuk mengetahui bahwa fusible element tersebut terputus, dan mungkin juga dilengkapi dengan alarm yang bersuara melalui sirkuit tambahan. Untuk item yang tidak berbentuk silinder, lihat FUSE LINK, ENCLOSED ELEMENT.
00249	FUSE LINK,ENCLOSED ELEMENT	FUSE,ENCL	An item designed for protection against the flow of current in a circuit exceeding specified values by utilizing the low melting point of a fusible element to open the circuit. The element is inclosed in a body other than cylindrical shape. It may include visual indication that the fusible element is severed. For cylindrical items, see FUSE LINK, CARTRIDGE. Excludes FUSE ELEMENT and FUSE LINK, OPEN ELEMENT.	Item yang dirancang untuk perlindungan terhadap aliran arus yang melebihi batas tertentu dalam sebuah rangkaian dengan memanfaatkan titik leleh yang rendah dari fusible element untuk membuka rangkaian. Elemen terletak didalam body yang berbentuk selain silinder. Mungkin dilengkapi dengan indikator visual untuk mengetahui bahwa fusible element tersebut terputus. Untuk item berbentuk silinder, lihat FUSE LINK, CARTRIDGE. Kecuali FUSE ELEMENT dan FUSE LINK, OPEN ELEMENT.
00250	FUSE LINK,INDICATOR ALARM	FUSE LINK,INDICATOR ALARM	An item designed for protection against the flow of current in a circuit exceeding specified values by utilizing the low melting point of a fusible element to open the circuit. The element is not inclosed. It is designed specifically to close an auxiliary circuit when the fuse element is broken. It may provide a visual signal.
00251	HOIST-TRAIN MECHANISM,SONAR	HOIST-TRAIN MECHANISM,SONAR	A device designed to raise, lower and rotate a sonar hydrophone, sonar projector or sonar transducer. May provide tilting facilities.
00252	TRAIN MECHANISM,SONAR	TRAIN MECHANISM,SONAR	A device specifically designed to rotate a sonar hydrophone, sonar projector or sonar transducer. May provide tilting facilities.
00254	BINDER,SCULTETUS	BINDER,SCULTETUS	An item used for all postoperative laparotomies. It is made of a flexible material with double thick centre pad and five (5) strips on each side of pad. See also BINDER, ABDOMINAL; and BINDER, ABDOMINAL, T-SHAPE.
00255	MASK,SURGICAL	MASK,SURGICAL	An item used by medical personnel to prevent infectious material from being exuded into the surgical operating field. It is usually fabricated of plastic, fiber glass, or other suitable material. Excludes MASK, FACE, ASEPTIC; and SHIELD, FACE, SURGICAL.
00257	PAD,ABDOMINAL	PAD,ABDOMINAL	An item used as a dressing to absorb drainage during operations and treatment of patients. It is usually of a specific size, but may be in roll form, from which individual pads are cut.
00258	PAD,DENTAL RUBBER DAM	PAD,DENTAL RUBBER DAM	A cushionlike mass of soft material designed for use with a dental rubber dam.
00259	SUSPENSORY,SCROTAL	SUSPENSORY,SCROTAL
00260	BANDAGE,CANTON FLANNEL	BANDAGE,CANTON FLANNEL
00261	BANDAGE,GAUZE	BANDAGE,GAUZE	A narrow length of plain, loosely woven absorbent cloth which may be folded to several thicknesses, made from cotton or a mixture of cotton and rayon, primarily used as a medical or surgical dressing or to secure a dressing by wrapping around the injured limb or body of a person. It may possess elasticity, allowing it to be stretched and to easily resume its original shape, but it may not contain rubber or elastomeric strands. Excludes those items impregnated or coated with any chemical element, compound, or mixture. Excludes BANDAGE, GAUZE, SELF-ADHERENT; BANDAGE, GAUZE, TUBULAR.
00262	COTTON,PURIFIED	COTTON,PURIFIED	A bulk absorbent cotton which conforms to recognized medicinal standards for purified cotton. Excludes COTTON, NONSTERILE.
00263	GAUZE,ABSORBENT,IODOFORM IMPREGNATED
00264	GAUZE,PARAFFIN IMPREGNATED	GAUZE,PARAFFIN IMPREGNATED
00269	PAD,COPPER SULPHATE IMPREGNATED
00274	ROLL,COTTON TAPE	ROLL,COTTON TAPE	A tightly rolled and stitched cylinder which is free of loose threads and raw edges.
00275	ADHESIVE LIQUID,SURGICAL	ADHESIVE LIQUID,SURGICAL	An item designed primarily for securing bandages, compresses, drapes, and the like. It may be antiseptic. It is not intended for use on open wounds.
00276	COUPLER,INDICATOR	COUPLER,INDICATOR	A component which provides a means of transfer of electrical energy between an indicator and other components. See also LINE, RADIO FREQUENCY TRANSMISSION and CABLE ASSEMBLY (as modified).
00277	HYDROPHONE,SONAR	HYDROPHONE,SONAR	A device specifically designed to be used underwater to convert underwater sound energy into electrical energy. For items designed to convert electrical energy into underwater sound energy and underwater sound energy into electrical energy, see TRANSDUCER, SONAR. For items designed to convert electrical energy into underwater sound energy only, see PROJECTOR, SONAR.
00278	PROJECTOR,SONAR	PROJECTOR,SONAR	A device specifically designed to be used underwater to convert electrical energy into underwater sound energy. For items designed to convert electrical energy into underwater sound energy and underwater sound energy into electrical energy, see TRANSDUCER, SONAR. For items designed to convert underwater sound energy into electrical energy only, see HYDROPHONE, SONAR.
00279	TRANSDUCER,SONAR	TRANSDUCER,SONAR	A device specifically designed to be used underwater to convert electrical energy into underwater sound energy and underwater sound energy into electrical energy. For items designed to convert underwater sound energy into electrical energy only, see HYDROPHONE, SONAR. For items designed to convert electrical energy into underwater sound energy only, see PROJECTOR, SONAR.
00280	ACACIA,TECHNICAL	ACACIA,TECH
00281	DISINFECTANT,FOOD SERVICE	DISINFECTANT,FOOD SERVICE	An item of nonspecified composition for sterilizing food service items after washing when hot water is not available. When of a single specific chemical, use specific chemical name.
00282	GELATIN,TECHNICAL	GELATIN,TECH	Excludes SIZING COMPOUND, TECHNICAL:
00284	GUM GHATTI,TECHNICAL	GUM GHATTI,TECH
00285	GUM PREVENTIVE COMPOUND,GASOLINE		A compound of nonspecified composition, containing an antioxidant and a metal deactivator, used to prevent the formation of gum in gasoline. It is normally added to the gasoline fuel tanks of vehicles which are expected to remain idle for an extended period of time. When of a single specific chemical, use chemical name.
00286	INHIBITOR,CORROSION,LIQUID COOLING SYSTEM	INHIBITOR,CORROSION	A compound composed of various chemicals to be added to cooling media to retard and/or prevent formation of rust, scale, sludge, and corrosion in cooling systems, such as in internal combustion engines. Excludes flushout compounds.	Senyawa terdiri dari berbagai bahan kimia yang akan ditambahkan ke media pendinginan untuk menghambat dan/atau mencegah pembentukan karat, kerak, lumpur, dan korosi pada sistem pendingin, seperti mesin pembakaran internal. Kecuali senyawa flushout.
00287	REGENERATOR,LITHOGRAPHIC BLANKET		A chemical preparation for regenerating fabric mashes by restoring the resiliency to the surface of an offset or impression blanket(s).
00288	SKIN PROTECTIVE COMPOUND,FLASHBURN
00289	TALC,TECHNICAL	TALC,TECH
00293	MICROPHONE ELEMENT	MICROPHONE ELEMENT	A complete fabrication of the essential internal operating parts of a microphone.
00294	SPARK PLUG	SPARK PLUG	An item containing two or more electrodes across which an electric spark is discharged to ignite a fuel and air mixture, primarily in internal combustion engines. Excludes GLOW PLUG; and ELECTRODE.	Item yang mengandung dua atau lebih elektroda di mana percikan listrik dihasilkan menyalakan campuran bahan bakar dan udara, terutama pada mesin pembakaran internal. Kecuali GLOW PLUG; and ELECTRODE.
00295	POWER SUPPLY ASSEMBLY	POWER SUPPLY ASSY	Two or more independent power supplies having a common mounting or mounted on each other.
00296	DISTRIBUTOR,IGNITION SYSTEM	DISTRIBUTOR,IGNITION SYSTEM	A mechanism used to regulate the time and transmission of electrical energy in an ignition system for the purpose of igniting the combustible mixture in an internal combustion engine.
00297	DOME,SONAR	DOME,SONAR	An inclosure, usually streamlined to reduce drag and turbulence, which is designed to provide protection for sonar transducer(s), sonar projector(s) or sonar hydrophone(s) while providing a minimum of interference with sound transmission and/or reception.
00299	RECTIFIER,METALLIC	RECTIFIER,METALLIC	An electrical item (the working element of which is constructed essentially of metallic substances) which changes alternating current to direct current by the rectifying action occurring at the junction interface between a metallic conductor and a semiconductor. Excludes sets of metallic rectifiers which are not rated for rectifying capabilities but are used as suppressors. For items containing germanium or silicon, see SEMICONDUCTOR DEVICE (1), DIODE; SEMICONDUCTOR DEVICE SET and RECTIFIER, SEMICONDUCTOR DEVICE. For a complete power supply utilizing metallic rectifiers, see POWER SUPPLY.
00300	RECTIFIER,SEMICONDUCTOR DEVICE	RECTIFIER	Two or more interconnected SEMICONDUCTOR DEVICE (1), DIODE arranged in stack(s) for use in power supplies to change alternating current to direct current. For items containing material such as selenium or copper oxide, see RECTIFIER, METALLIC.	Dua atau lebih SEMICONDUCTOR DEVICE, DIODE yang saling berhubungan tersusun pada stack untuk digunakan dalam power supply untuk mengubah arus bolak-balik ke arus searah. Untuk item yang mengandung bahan seperti selenium atau tembaga oksida, lihat RECTIFIER, METALLIC.
00301	DECODER,AUDIO FREQUENCY	DECODER,AUDIO FREQUENCY	An electronic device which converts coded electrical impulses into audible intelligence.
00302	BRUSH,ELECTRICAL CONTACT	BRUSH,ELEC	An item designed for the transfer of electrical energy to or from another conducting surface. Either the brush or the surface is continually moving during the transfer. It is usually composed in part of carbon. Includes a wide variety of configurations. It is usually provided with an attached shunt (flexible wire lead) and may also be provided with a flat or helical type pressure spring. The shunt(s) may be furnished with a terminal. Does not include moving contacts which make and slide past stationary contacts, but are stationary while the circuit is conducting, such as the sliding contacts on a rheostat or the stationary contact on a synchro. Excludes CONTACT, ELECTRICAL; and CONTACT ASSEMBLY, ELECTRICAL.	Item yang dirancang untuk mentransfer energi listrik dari atau ke permukaan konduksi. Sikat atau permukaan tersebut terus bergerak selama transfer berlangsung. Biasanya terdiri dari bagian karbon dengan berbagai macam konfigurasi. Dilengkapi dengan shunt (kawat fleksibel) dan mungkin juga dengan sebuah flat atau pegas berbentuk heliks. Shunt dapat dilengkapi dengan terminal. Tidak dilengkapi dengan kontak geser. Kecuali CONTACT, ELECTRICAL dan CONTACT ASSEMBLY, ELECTRICAL.
00303	COIL,IGNITION	COIL,IGNITION	An item specifically designed to produce the high voltage necessary to provide a spark for igniting combustible mixtures, primarily in internal combustion engines.	Item khusus dirancang untuk menghasilkan tegangan tinggi yang diperlukan untuk memberikan percikan api untuk membakar campuran yang mudah terbakar, terutama pada mesin pembakaran internal.
00304	INTERCOMMUNICATION SET	INTERCOMMUNICATION SET	A complete wired system specifically designed to provide two-way voice communication which may be amplified. It may be supplemented by signal devices, between any two stations or from one station to any number of other stations in the set.
00305	WAVEGUIDE ASSEMBLY	WAVEGUIDE ASSY	An item consisting of one or more definite lenghts of straight or formed, flexible or rigid, prefabricated hollow tubing of conductive material. The tubing has a predetermined cross section and is designed to guide or conduct high frequency electromagnetic energy through its interior. One or more ends are terminated. Excludes COUPLER, ROTARY, RADIO FREQUENCY; COUPLER, DIRECTIONAL; ADAPTER, WAVEGUIDE; and TUNER, WAVEGUIDE.
00306	TELEPHONE	TELEPHONE	An item specifically designed to convert sound into variations of an electric current and to reconvert similar variations into their original sound with sufficient accuracy for clear intelligibility. It consists of a telephone transmitter, telephone receiver, and a switch and is primarily used for voice communications. Includes pedestal type, cradle type and hang -up type telephones. Does not include separate handsets or head and chest sets.
00307	TELEPHONE SET	TELEPHONE SET	A combination of items consisting of a handset or telephone, a switch and its associated wiring, with self-contained or separate ringer box. Includes wall telephones. It is primarily used for voice communications.	Kombinasi item yang terdiri dari sebuah handset atau telepon, saklar dan kabel, dilengkapi atau tidak dilengkapi dengan kotak ringer. Termasuk dinding telepon. Digunakan untuk komunikasi suara.
00309	RESISTOR,THERMAL	RESISTOR,THERMAL	A thermally sensitive resistor whose primary function is to exhibit a change in electrical resistance with a change in body temperature. It may be mounted in a probe or a housing. For ballast tube type resistors, see RESISTOR, CURRENT REGULATING. Excludes TRANSMITTER, TEMPERATURE, ELECTRICAL RESISTANCE and TEMPERATURE ELEMENT, RESISTANCE, METEOROLOGICAL.	Resistor termal sensitif, fungsi utamanya adalah untuk merubah hambatan listrik dengan perubahan pada temperatur body. Dipasang pada probe atau housing. Untuk resistor tipe ballast, lihat RESISTOR, CURRENT REGULATING. Kecuali TRANSMITTER, TEMPERATURE, ELECTRICAL RESISTANCE and TEMPERATURE ELEMENT, RESISTANCE, METEOROLOGICAL.
00310	SOLENOID,ELECTRICAL	SOLENOID,ELEC	An item consisting of one or more coils surrounding an iron core. The coil(s) and the core are movable in relation to each other. The axial or rotary movement is a result of the magnetic flux of the coil. It is designed to convert electrical energy into mechanical energy. It does not include switch contacts. See also RELAY, ELECTROMAGNETIC, and ELECTROMAGNETIC ACTUATOR.	Item yang terdiri dari satu atau lebih kumparan yang mengelilingi inti besi. Kumparan dan inti yang bergerak dalam hubungan satu sama lain. Gerakan aksial atau berputar dihasilkan oleh fluks magnet kumparan. Dirancang untuk mengubah energi listrik menjadi energi mekanik. Tidak termasuk kontak saklar. Lihat juga RELAY, ELECTROMAGNETIC, dan ELECTROMAGNETIC ACTUATOR.
00311	BLOCK,TELEPHONE PROTECTOR	BLOCK,TELEPHONE PROTECTOR	An item designed to be used with other similar items in an electrical circuit to form an open-space cut-out for protection against high potentials, such as lightning and/or abnormal electric currents. It is a maintenance part for a PROTECTOR, TELEPHONE.
00312	CHARGER,RADIAC DETECTOR	CHARGER,RADIAC DETECTOR	A portable device that provides an electrostatic charge for a radiacmeter (dosimeter) or detector. May include means for reading (without interpolation) the amount of X and gamma radiation of exposed pocket type radiac detectors.
00313	RING ASSEMBLY,ELECTRICAL CONTACT	RING ASSY,ELEC CONTACT	Two or more electrical contact rings on a common mounting or mounted on each other. May include contacts, integral brushes, brush holder assemblies, and connectors.
00314	CAVITY,TUNED	CAVITY,TUNED	An inclosure, with a conductive inner wall, whose resonant frequency is determined by its internal dimensions. For calibrated items which are used to measure wavelength or frequency, see WAVEMETER; see also FREQUENCY METER.
00315	TAPE,SOUND RECORDING	TAPE,SOUND RECORDING	A thin flexible strip of nonmagnetic material with a magnetizable coating upon which sonic variations are recorded by magnetic means. May be in roll form or encased in a cartridge or cassette. Excludes TAPE, MAGNETIC, DATA STORAGE.
00316	WIRE,SOUND RECORDING	WIRE,SOUND RECORDING	A flexible wire specifically designed to be used to record sonic variations thereon by magnetic means.
00317	RECORD,TAPE	RECORD,TAPE	An item upon which intelligence has been recorded and from which it can be reproduced. The medium is in the form of a thin, flexible, narrow strip of material.
00318	RECORD SET,TAPE	RECORD SET,TAPE	Two or more related tape records.
00319	JUNCTION BOX ASSEMBLY	JUNCTION BOX ASSY	Two or more junction boxes on a common mounting or mounted on each other. Do not use for single junction boxes which are complex or unusual in construction, or for a junction box with an extension. See also TERMINAL BOX.
00320	PANEL,FUSE	PANEL,FUSE	An item which consists of a panel with fuseholders mounted thereon and with terminal facilities. It is usually designed for power distribution service. May include fuses.
00321	DUMMY FUSE LINK	DUMMY FUSE LINK	An item designed to occupy the space of a fuse without having the electrical characteristics of a fuse.
00322	PROBE,RADIAC	PROBE,RADIAC	An item designed to house and position a Geiger-Mueller or neutron ray counter type ELECTRON, TUBE. It may include a preamplifier(s) and associated cable(s).
00323	COMPARATOR,PHASE-TIME	COMPARATOR,PHASE-TIME	A comparator that correlates the electrical phase and time difference between two or more electrical input signals, and displays these differences on an integral indicator. Excludes COMPARATOR, SIGNAL.
00324	COMPARATOR,SIGNAL	COMPARATOR,SIGNAL	A component which correlates information from two or more signals. For similar items having modular characteristics, see COMPARATOR MODULE, SIGNAL.
00325	GENERATOR,RINGING,HAND	GENERATOR,RINGING,HAND	A manually operated device that converts mechanical energy into electrical energy. This is the primary source of telephone ringing current, the output of which is employed to operate telephone ringers and/or signals.
00326	GENERATOR,RINGING,MACHINE	GENERATOR,RINGING,MACHINE	An electrically operated motor-generator which is a primary source of telephone ringing current, the output of which is used in telephone central offices and switchboards to operate telephone ringers and switchboard signals. It may also generate distinctive tone currents and may include an interrupter for coding the ringing and tone currents. See also GENERATOR, RINGING, STATIC.
00327	GENERATOR,RINGING,STATIC	GENERATOR,RINGING,STATIC	An electrically operated vibrator and/or rectifier type of ringing generating mechanism, which is the primary source of ringing current for use in telephone switchboards and central offices to operate telephone ringers and switchboard signals. See also GENERATOR, RINGING, MACHINE.
00328	SOUNDER,TELEGRAPH	SOUNDER,TELEGRAPH	An electromagnetic mechanism used as a receiving device in telegraph communication systems. When energized by an incoming electrical signal an audible sound results, which is interpreted by noting the time interval between consecutive sounds.
00329	CONVERTER,FREQUENCY,ELECTRONIC	CONVERTER,FREQ	An electronic device having frequency mixing circuits and an integral oscillator which mixes the incoming frequency(ies) with the oscillator frequency, the resultant frequency(ies) being a combination of the two sources. Includes equipment that performs these functions at either radio or power line frequencies. Excludes items that change frequency by means of rotating equipment or rectifier and switching or keying circuitry.	Perangkat elektronik yang memiliki rangkaian pencampur frekuensi dan oscillator terintegrasi yang mencampur frekuensi masuk dengan frekuensi oscillator, resultan frekuensi menjadi kombinasi dari dua sumber. Termasuk peralatan yang melakukan fungsi ini baik pada radio atau jalur frekuensi. Kecuali item yang merubah frekuensi dengan cara memutar peralatan atau rectifier dan switching.
00330	CONVERTER,FREQUENCY,STATIC	CONVERTER,FREQ	An item utilizing electron tubes, transistors, and/or semiconductor devices forming rectifier and electronic keying or switching circuitry, that is inserted between a load designed to operate at one frequency and a power supply line rated at another frequency. For items performing the same function by heterodyne action at either radio or power line frequencies, see CONVERTER, FREQUENCY, ELECTRONIC. For items that perform this function by means of rotary equipment, see MOTOR-GENERATOR. See also DIVIDER- MULTIPLIER, FREQUENCY; FREQUENCY DIVIDER; FREQUENCY MULTIPLIER and MIXER STAGE, FREQUENCY.
00332	FREQUENCY DIVIDER	FREQUENCY DIVIDER	An electronic device for delivering an output wave whose frequency is a proper fraction (sub-multiple) of the input frequency. It may also provide incidental signal amplification.
00333	FREQUENCY MULTIPLIER	FREQUENCY MULTIPLIER	An electronic device for delivering an output wave whose frequency is a multiple of the input frequency. It may also provide incidental signal amplification.
00334	MIXER STAGE,FREQUENCY	MIXER STAGE,FREQUENCY	An electronic device which mixes two or more input frequencies which are usually adjustable, combines them linearly in desired proportions to produce a common output signal which is a resultant of the input frequencies. Excludes items having integral oscillators. See also CONVERTER, FREQUENCY, ELECTRONIC and MIXER, CRYSTAL, WAVEGUIDE.
00335	DUMMY LOAD,ELECTRICAL	DUMMY LOAD,ELEC	A specific electrical element or set of electrical elements that are connected together to form a fixed arrangement and used as a substitute load for terminating an electrical circuit. A dummy load contains all the essential electrical characteristics necessary to terminate the circuit but does not function in the same manner as the load which it replaces. Examples are resistors used to replace antennas, batteries, loudspeakers, or the like. Includes single port terminations or twin lead, coaxial and waveguide transmission lines as low power terminations of a section of a transmission system in a specified manner. Includes dummy loads when arranged in a group or bank. Excludes power absorbers. See also LOAD BANK, ELECTRICAL.
00336	ANALYZER,ELECTRICAL PULSE	ANALYZER,ELEC PULSE	An item designed to generate voltages proportional to pulse width and frequency of signals received from an associated component. May include indicator. See also ANALYZER, VIDEO INTEGRATING; INDICATOR, PANORAMIC; OSCILLOSCOPE; PULSE ANALYZER GROUP; and WAVE FORM SYNTHESIZER.
00337	ANALYZER,FREQUENCY DEVIATION		An item that processes two or more electrical input signals so as to produce a composite output, the characteristics of which enables an observer to determine by means of an oscilloscope, the cyclic variations between the input signals. It may include an integral meter for internal alignment, and connections for a recorder.
00340	GONIOMETER,ELECTRICAL	GONIOMETER,ELEC	An item designed to calculate and resolve, continuously and electrically, mathematical problems or electrical functions, and to establish directional phase differences between two transmitted or received signals. Two windings are crossed and fixed at a 90 degree angle; the third winding is rotatable with respect to the other windings. Excludes RESOLVER, ELECTRICAL; and SYNCHRO (as advised).
00341	PROBE,WAVEGUIDE	PROBE,WAVEGUIDE	An item terminating a coaxial line whose centre conductor is designed to extend beyond the inner surface of a waveguide or resonant cavity. The purpose of the item is to radiate or absorb radio frequency energy. May include connector(s), retainer(s) and/or protective accessory(ies). See also BOLOMETER, RADIO FREQUENCY.
00345	COIL ASSEMBLY,RADIO FREQUENCY	COIL ASSY,RADIO FREQUENCY	Two or more COIL, RADIO FREQUENCY on a common mounting or mounted on each other. Excludes items coupled inductively.
00350	ATTENUATOR ASSEMBLY	ATTENUATOR ASSY	Two or more separable ATTENUATOR, FIXED and/or ATTENUATOR, VARIABLE having a common mounting or mounted on each other. Excludes single attenuators with multiple sections. For tandem attenuators actuated by a single shaft, see ATTENUATOR, VARIABLE. Also, see ATTENUATOR SET.
00351	ADAPTER,VISOR,CATHODE-RAY TUBE		An adapter constructed to establish the necessary accommodations to mount a cathode-ray tube visor to an item whose physical design does not normally provide for their connection.
00352	MAGNET,PERMANENT	MAGNET,PERMANENT	A piece of magnetized iron, steel or alloy, which will retain its magnetism for an indefinite time after the magnetizing force has been removed.
00353	TELETYPEWRITER	TELETYPEWRITER	A printing telegraph instrument having a keyboard similar to that of a typewriter for use in transmitting messages, and having a motor-driven signal-actuated mechanism for printing received messages directly. For teletypewriter without a keyboard, see TELEPRINTER. For a complete operating teletypewriter system, see TELETYPEWRITER SET.
00354	CONDUIT ASSEMBLY,METAL,FLEXIBLE	CONDUIT ASSY,MTL,FLEX	A specific length of CONDUIT, METAL, FLEXIBLE with permanently attached ferrule(s), coupling nut(s), elbow(s), or the like. Excludes detachable fittings such as tee(s), wye(s), or elbow(s).
00355	RECORDER,TELEGRAPH CODE,TAPE		A component or item which makes a permanent representation of coded telegraph information on tape by embossing, punching, or inking. It does not include items of this type which record on wire or film. For recorders used with teletypewriter systems, see PERFORATOR, TELETYPEWRITER; and REPERFORATOR, TELETYPEWRITER.
00356	TELEPRINTER	TELEPRINTER	An item which receives electrically transmitted teletypewritten signals and translates these signals into printed characters on a paper roll or tape. May project the message on a screen.
00357	OSCILLOSCOPE	OSCILLOSCOPE	A test instrument designed to give visual indications of instantaneous values and variations in electrical voltage. It can also be used to indicate any quantity which can be converted into terms of electrical potential. It may include an integral pulse generator, the output of which can be used to trigger an external component; be triggered by pulses from an external source, or it may utilize a special type of multigun cathode- ray tube and circuitry which permits a trace(s) to be sustained and displayed indefinitely, and the trace(s) may be erased when desired. For items which are not separable and operable when detached from equipment of which they are a part (built into operational equipment), see INDICATOR (as modified); MONITOR (as modified); and RECORDER (as modified). See also OSCILLOGRAPH.
00358	MICROPHONE,CAPACITOR	MICROPHONE,CAPACITOR	An electroacoustic transducer, that responds to sound waves and delivers an essentially equivalent electric waveform. The microphone depends for its operation upon variation of its electrostatic capacitance.
00359	MICROPHONE,CARBON	MICROPHONE,CARBON	An electroacoustic transducer, that responds to sound waves and delivers an essentially equivalent electric waveform. The microphone depends for its operation upon variation of the resistance of carbon granules.
00360	MICROPHONE,CERAMIC	MICROPHONE,CERAMIC	An electroacoustic transducer, that responds to sound waves and delivers an essentially equivalent electric waveform. The microphone depends upon the generation of an electrical charge by the deformation of a ceramic element for its operation.
00361	MICROPHONE,CRYSTAL	MICROPHONE,CRYSTAL	An electroacoustic transducer, that responds to sound waves and delivers an essentially equivalent electric waveform. The microphone depends for its operation upon the generation of an electrical charge by the deformation of a crystal having piezoelectric properties.
00362	MICROPHONE,DYNAMIC	MICROPHONE,DYNAMIC	An electroacoustic transducer, that responds to sound waves and delivers an essentially equivalent electric waveform. The microphone depends for its operation upon the generation of an electromotive force by the motion of a moving coil within a magnetic field.
00363	MICROPHONE,MAGNETIC	MICROPHONE	An electroacoustic transducer, that responds to sound waves and delivers an essentially equivalent electric waveform. The microphone depends for its operation upon variations in reluctance of a magnetic circuit.
00364	MICROPHONE,RIBBON	MICROPHONE,RIBBON	An electroacoustic transducer, that responds to sound waves and delivers an essentially equivalent electric waveform. The microphone depends for its operation upon variations in the electromotive force generated in a metallic ribbon within a magnetic field, or the change in resistance of a suspended hot wire due to the change in temperature caused by the cooling effect of the particle velocity of a sound wave.
00365	THERMOCOUPLE,HEATING ELEMENT	THERMOCOUPLE	A junction of two dissimilar metals in which heat energy is changed directly into electrical energy. The item has a resistance element designed to transfer heat of the element to its thermojunction.
00366	INDICATOR,PANORAMIC	INDICATOR,PANORAMIC	A component which is designed to be connected to a radio receiver and to present visually signals received over a band of frequencies centred about the specific frequency to which the receiver is tuned. See also ANALYZER, ELECTRICAL PULSE; ANALYZER, VIDEO INTEGRATING; OSCILLOSCOPE; and WAVE FORM SYNTHESIZER.
00369	WINDOW,DENTAL RADIOGRAPHIC FILM VIEWER
00370	CODER,AUDIO FREQUENCY	CODER,AUDIO FREQUENCY	An electronic device which in accordance with a predetermined combination of circuit elements, supplies specific audio frequency signals to other electronic equipment. See also CODER, RADIO BEACON.
00371	COUPLER,ROTARY,RADIO FREQUENCY		An item which provides a means of transfer of electrical energy between two components or sets, and which is specifically designed to permit one section of a transmission line or waveguide to rotate continuously with respect to another, and still maintain radio frequency continuity.
00372	COUPLER,TRANSMISSION LINE	COUPLER,TRANSMISSION	A coupler which permits the passage of electrical energy in either direction between a balanced and an unbalanced transmission line. See also COUPLER, ROTARY, RADIO FREQUENCY.
00374	CELLULOSE,ABSORBENT,SURGICAL		Excludes CELLULOSE, OXIDIZED; and GAUZE, ABSORBENT.
00375	PAD,COTTON	PAD,COTTON
00376	CRINOLINE,SURGICAL	CRINOLINE,SURGICAL
00377	FLOSS,WAXED,DENTAL	FLOSS,WAXED,DENTAL
00379	COMPRESS AND SKULLCAP,HEAD DRESSING
00381	ARRESTER,ELECTRICAL SURGE	ARRESTER,ELEC SURGE	A circuit-protecting device which provides a discharge path for abnormal surges of high potential while consuming little or no power at normal operating voltage. Excludes items which absorb continuously recurring cyclic pulses. For resistors which are sensitive to voltage changes or used as elements in surge arresters, see RESISTOR, VOLTAGE SENSITIVE. See also ABSORBER, OVERVOLTAGE; and CUTOUT DISK, PROTECTIVE.
00382	ARRESTER,LIGHTNING	ARRESTER,LIGHTNING	A protective device to provide a discharge path for lightning between line and line, and/or line and ground. See also PROTECTOR, TELEPHONE.
00383	PROTECTOR,TELEPHONE	PROTECTOR,TELEPHONE	An item specifically designed to protect telephone circuits against high potentials, such as lightning and/or abnormal electrical currents. It may include an inclosure, but does not always include the protective components such as protector blocks, heat coils, and/or fuses. Excludes items which may be used in other than telephone circuits. See also ARRESTER, LIGHTNING; and Fuseholder.
00384	COUPLER,DIRECTIONAL	COUPLER,DIRECTIONAL	An item specifically designed to be inserted into a transmission line, waveguide or coaxial transmission line to provide a suitable test outlet. The test signal is attenuated to a predetermined value.
00385	ADAPTER,INDICATOR	ADAPTER,INDICATOR	An adapter which permits a remote indicator to be connected to an electronic set with which it was not mormally intended to be used. Do not use if a more specific name exists. See also COUPLER (as modified).
00386	BRAID,WIRE	BRAID,WIRE	An item formed by crossing three or more electrical conductors diagonally in such a manner that each conductor passes alternately over and under one or more of the others. Manufactured in flat or tubular shapes. Refers to bulk quantities only. See also SHIELD, SPARK PLUG.
00388	FUSE LINK,PLUG	FUSE LINK,PLUG	An item that has a screw base mount, designed for protection against the flow of current in a circuit exceeding specified values by utilizing the low melting point of a fusible element to open the circuit. Excludes FUZE (as modified).
00389	DYNAMOTOR ASSEMBLY	DYNAMOTOR ASSY	Two or more separate dynamotors which have a common mounting or are mounted on each other.
00390	CALIBRATOR,ELECTRICAL POWER	CALIBRATOR,ELEC POWER	An item that determines by comparison the electrical power ratings of components such as attenuators, directional couplers, electrical power meters, insertion loss devices, signal generators, and the like.
00391	CALIBRATOR,OSCILLOSCOPE	CALIBRATOR,OSCILSCP	An item by means of which the indications of an OSCILLOSCOPE may be calibrated.
00392	CALIBRATOR,RADIAC	CALIBRATOR,RADIAC	An item containing a standardized or assayed source of radioactive nuclide (material), with half-life indicated. The radiac equipment is calibrated by adjusting the instrument to give proper indication when the instrument is positioned in a previously determined standard reproducible manner with respect to the source and enviroment. Includes radioactive tracers. May include a holder and mounting facilities.
00393	CALIBRATOR,VOLTMETER	CALIBRATOR,VOLTMETER	An item that determines by comparison the indicating accuracy of a voltmeter.
00394	CALIBRATOR SET,DIRECTION FINDER		A fixed number of components and/or items, not all having the same basic name, which are required for determining by comparison the bearing deviation of a direction finder. May exclude certain operating components supplied separately or already present at the point of usage.
00395	CALIBRATOR SET,INSTRUMENT APPROACH SYSTEM		A fixed number of components and/or items, not all having the same basic name which are required for evaluating the overall performance of an instrument approach system. May exclude certain operating components supplied separately or already present at the point of usuage.
00396	CALIBRATOR SET,RADIAC	CALIBRATOR SET,RADIAC	A fixed number of components and/or items, not all having the same basic name, which are required for determination, by comparison, of the radioactivity detecting and measuring accuracy of radiac equipment, such as RADIAC SET. May or may not include comparison of computing accuracy.
00397	CALIBRATOR SET,RANGE	CALIBRATOR SET,RANGE	A fixed number of components and/or items, not all having the same basic name, which are required for determining by comparison the range indicating accuracy of another item, such as a RADAR SET or DETECTING-RANGING SET, SONAR. May exclude certain operating components supplied separately or already present at the point of usage.
00398	DECODER,VIDEO	DECODER,VIDEO	An electronic device which converts coded electrical impulses into signals which are used to present visual intelligence usually on the screen of a cathode-ray tube. The means of display may be a component of the device.
00399	SWITCH,LIMIT	SWITCH,LIMIT	A switch with a quick-acting mechanism designed to be actuated by a highly delicate, small movement having a definite rating of travel and mechanical pressure. Excludes SWITCH, MERCURY.	Saklar dengan mekanisme aksi cepat, dirancang untuk digerakkan oleh gerakan yang sangat halus, gerakan kecil yang memiliki level gerak tertentu dan tekanan mekanis. Kecuali SWITCH, MERCURY.
00400	SWITCH,SLIDE	SWITCH,SLIDE	A switch designed to be actuated by the sliding of a button, bar, or knob.
00401	SWITCH,LOCK	SWITCH,LOCK	A switch which is externally actuated by a key designed to be inserted into a switch, or actuated by a predetermined combination dial setting(s). Excludes SWITCH, LOCK, IGNITION.
00402	SWITCH,LOCK,IGNITION	SWITCH,LOCK,IGNITION	A switch which is externally actuated by a device such as a key/ cylinder lock to actuate a remote lever or rod rack to activate a remote switch. The actuation device may or may not be an integral part of the switch. The primary purpose of the switch is to open and close the ignition circuit of an internal combustion engine and actuate various accessories. Excludes SWITCH, ENGINE STARTER, ELECTRICAL and SWITCH, LOCK.
00403	SWITCH,INTERLOCK	SWITCH,INTERLOCK	An item which completes or interrupts the connections in one or more electrical circuits. Its electrical elements consist of separate parts designed to be mounted respectively on a frame and a door, drawer, or cover, It acts as a safety device to open a circuit when the door or drawer is opened or the cover removed. It does not include devices of which a complete switch with an actuator is one of the parts; for such devices, use SWITCH (as modified). Excludes SWITCH, MERCURY; and SWITCH, REED.
00404	TERMINAL BOARD	TERMINAL BOARD	An item consisting of insulating material, which is specifically designed to have fastened thereon, or on which are fastened terminal (s), such as screws, solder lugs, solder studs, solderless connectors, clips, and the like. It is usually used for junctions or terminations of wire or cable assemblies. It does not include items as defined above with parts, such as resistors and capacitors mounted thereon. Do not use if a more specific name exsists, such as HOLDER, RESISTOR; FANNING STRIP; CONTACT ASSEMBLY, ELECTRICAL; JACK ASSEMBLY, TIP; CHAMBER, CABLE TERMINAL. Excludes TERMINAL, STUD; POST, BINDING, ELECTRICAL; and CHASSIS, ELECTRICAL-ELECTRONIC EQUIPMENT. For items having printed electrical conductor paths, see PRINTED WIRING BOARD.
00405	SWITCH,PULL	SWITCH,PULL	A switch which is actuated by a device, such as a pull rod or a chain which requires pulling for each action. Excludes LIGHT-SWITCH ASSEMBLY and SWITCH, SENSITIVE.	Saklar yang digerakkan oleh suatu perangkat, seperti batang tarik atau rantai yang membutuhkan gerakan tarik untuk setiap aksi atau posisi. Kecuali LIGHT-SWITCH ASSEMBLY dan SWITCH, SENSITIF.
00406	SWITCH,PUSH	SWITCH,PUSH	A switch that is externally actuated by a device such as a push rod or button, which requires pushing for each actuation. The action may be momentary, with mechanical return. The actuating device may or may not be an integral part of the switch. The item may include provisions for mounting indicating lamp(s) or light emitting diode(s) in the actuator. Includes items consisting of individually separable switches that are physically interlocked, that have a common actuator, or are electrically connected. Excludes LIGHT-SWITCH; LIGHT-SWITCH ASSEMBLY; SWITCH, BEAM SELECTING, HEADLIGHT; SWITCH, FOOT; SWITCH, INTERLOCK; SWITCH, PRESSURE; SWITCH, PUSH-PULL; SWITCH, SENSITIVE and SWITCH ASSEMBLY. For devices which start, stop, reverse, select and/or regulate the speed of a motor, see STARTER, MOTOR and CONTROLLER, MOTOR.	Saklar yang digerakkan secara eksternal oleh sebuah perangkat seperti batang tekan atau tombol, dengan cara gerakan menekan untuk aktuasi. Aktuasi mungkin hanya sesaat, dengan cara mekanis kemudian kembali pada posisi semula. Perangkat aktuasi mungkin atau mungkin tidak menjadi bagian integral dari saklar. Item ini mungkin dilengkapi dengan fasilitas dudukan untuk pemasangan lampu indikator atau dioda pada bagian aktuatornya. Termasuk item yang terdiri dari individu yang terpisah secara fisik namun saling terkait, yang memiliki aktuator umum, atau secara elektrik saling terhubung. Kecuali LIGHT-SWITCH; LIGHT-SWITCH ASSEMBLY; SWITCH, BEAM SELECTING, HEADLIGHT; SWITCH, FOOT; SWITCH, INTERLOCK; SWITCH, PRESSURE; SWITCH, PUSH-PULL; SWITCH, SENSITIVE dan SWITCH ASSEMBLY. Untuk saklar yang dirancang untuk memulai, menghentikan, mundur, memilih dan/atau mengatur kecepatan motor, lihat STARTER, MOTOR dan CONTROLLER, MOTOR.
00407	SWITCH,PUSH-PULL	SWITCH,PUSH-PULL	A switch which is actuated in one direction by pushing and in the opposite direction by pulling. Excludes LIGHT-SWITCH ASSEMBLY.
00408	FANNING STRIP	FANNING STRIP	An item made of rigid or semirigid insulating material for spacing or separating wire(s) and/or cable(s). For items having terminals, see TERMINAL BOARD; and INSULATOR (as modified).
00409	POTHEAD	POTHEAD	A form of terminator, usually used in power and telephone distribution, designed to be hermetically sealed to the cable(s) to exclude moisture. It may have terminals accessible for testing, or a junction block to facilitate the connecting of cable(s) and wire. See also SEALING FITTING, ELECTRICAL CONDUIT.
00410	GATE,ELECTRONIC	GATE,ELECTRONIC	An electronic device which permits the passage of a radio frequency signal for a period of time determined by its circuit constants. See also SWITCH, ELECTRONIC.
00411	GENERATOR,PULSE	GENERATOR,PULSE	An electronic device which develops a discontinuous electrical potential with an abrupt rate of change of voltage which determines the harmonic content of the pulse train. The duration of a single pulse output is relatively short compared to the time of the recurrence cycle. See also GENERATOR, SINGLE PULSE; and GENERATOR, ELECTRONIC MARKER.
00412	GENERATOR,PULSE-SWEEP	GENERATOR,PULSE-SWEEP	An electronic device which functions as both a pulse generator and a sweep generator. It develops a discontinuous electrical potential with an abrupt rate of change of voltage to determine the harmonic content of a pulse train. The pulse duration is relatively short compared to the time of recurrence cycle. Also, it applies voltage or current to the deflection elements in a cathode-ray tube in a way to make the deflection of the electron beam a known function of time or other data base against which other periodically occurring electrical phenomena may be examined, compared, or measured.
00413	GENERATOR,SWEEP	GENERATOR,SWEEP	An electronic device which applies voltage or current to the deflection elements in a cathode-ray tube in a way to make the deflection for the electron beam a known function of time or other data base, against which other periodically occurring electrical phenomena may be examined, compared, or measured. It is often referred to as a timing axis oscillator.
00414	OSCILLATOR,PULSE DELAY	OSCILLATOR,PULSE DELAY	An electronic device which generates alternating current power at a frequency(ies) determined by the values of certain constants in its circuits. It is characterized by a network in the input and/or output circuits which causes a delay in transmission of a trigger pulse of predetermined width for a definite time interval. See also DELAY LINE and NETWORK, PULSE DELAY.
00415	COMPUTER,AIR TRAFFIC SEQUENCING		A computer for the determination of the optimum spatial relationship between two or more aircraft in an airport traffic landing pattern for the purpose of scheduling each aircraft into the entry gate area to provide final approach and landing in accordance with airport safety regulations, while requiring a minimum of flying time and fuel consumption.
00416	COMPUTER,AIRCRAFT TO ENTRY GATE		A computer for the determination of the analog equivalent between an aircraft and the point in free space at which the aircraft is accepted for final approach in accordance with electronic scheduling by an automatic landing control set. See also COMPUTER, AIR TRAFFIC CONTROL.
00417	COMPUTER,AIRSPEED-ALTITUDE	COMPUTER,AIRSPEED-ALTITUDE	A single component with the dual function of determining the rate of movement through the air and the vertical distance above a reference plane of the aircraft in which it is installed.
00419	COMPUTER,AZIMUTH	COMPUTER,AZIMUTH	A computer for the determination of horizontal angular measurements from a base line. See also COMPUTER, NAVIGATIONAL.
00420	COMPUTER,DESTINATION PRESET	COMPUTER,DESTINATION PRESET	A computer utilizing electronic control signals for the development of flight parameters to one or more predetermined terrestrial locations. See also COMPUTER, TARGET INTERCEPT.
00421	COMPUTER,DEVIATION TIME	COMPUTER,DEVIATION TIME	A computer for the determination of magnitude of departure from the prescheduled time of occurrence of an action, arrival, or event, such as that existing between the actual and desired aircraft arrival at or over a predetermined point.
00423	COMPUTER,HEADING-TRACK	COMPUTER,HEADING-TRACK	A computer used to determine the angle measured clockwise from a reference datum point to the longitudinal axis of an aircraft or ship, and to determine the actual path traveled by the aircraft or ship. See also COMPUTER, NAVIGATIONAL.
00424	COMPUTER,MAGNETIC VARIATION	COMPUTER,MAGNETIC VARIATION	A computer which provides automatic computation of magnetic variation. See also COMPUTER, NAVIGATIONAL.
00425	COMPUTER,METEOROLOGICAL DATA		A computer which utilizes a power driven mechanism and/or electronic or electrical circuits to mathematically process received information to determine meteorological data. May include a recorder.
00426	COMPUTER,NAVIGATIONAL	COMPUTER,NAVIGATIONAL	A computer for the determination of two or more navigational factors which determines the position, course and distance of an aircraft, missile, vessel or ground vehicle. Do not use if a more specific name applies. See also COMPUTER, ALTITUDE-AZIMUTH; COMPUTER, AZIMUTH; COMPUTER, BOMB- NAVIGATIONAL; COMPUTER, CORRECTION; COMPUTER, COURSE-DISTANCE; COMPUTER, FLIGHT DIRECTOR; COMPUTER, GRIVATION; COMPUTER, HEADING; COMPUTER, HEADING- TRACK; COMPUTER, MACH NUMBER; COMPUTER, MAGNETIC VARIATION; COMPUTER, PRESENT POSITION; COMPUTER, RANGE; COMPUTER, SPEED AND LATITUDE CORRECTION; COMPUTER, STABILIZATION DATA; COMPUTER, TARGET INTERCEPT; and COMPUTER, TRACK.
00427	COMPUTER,PRESENT POSITION	COMPUTER,PRESENT POSITION	A computer for the determination of the instantaneous in-flight location with respect to the surface of the earth of the aircraft in which it is installed. See also COMPUTER, NAVIGATIONAL.
00428	COMPUTER,RANGE	COMPUTER,RANGE	A computer for the determination of the range between two or more points. See also COMPUTER, NAVIGATIONAL.
00429	COMPUTER,RESIDUAL TIME	COMPUTER,RESIDUAL TIME	A computer for the determination of the time required to reach a given point, such as that for an aircraft over a check point, as measured to a predetermined destination. See also COMPUTER, AIR TRAFFIC CONTROL.
00430	COMPUTER,STABILIZATION DATA	COMPUTER,STABILIZATION DATA	A computer for the determination of parameters controlling the longitudinal and lateral excursions of an item, such as a platform or aircraft within predetermined limits. See also COMPUTER, GUIDANCE; COMPUTER, NAVIGATIONAL; and GENERATOR, STABILIZATION DATA.
00431	COMPUTER,TARGET INTERCEPT	COMPUTER,TARGET INTERCEPT	A computer utilizing electronic control signals for the development of flight parameters that will establish a collision course to an airborne target. See also COMPUTER, DESTINATION PRESET; COMPUTER, NAVIGATIONAL; and COMPUTER, TRAJECTORY ANALYSIS CONTROL.
00432	COMPUTER,TIME INTERVAL RATIO		A computer for determining the ratio between two or more time intervals.
00433	COMPUTER,VISUAL DISTANCE	COMPUTER,VISUAL DISTANCE	A computer for determining the distance that can be seen by an observer, such as an aircraft pilot, to a predetermined point, such as the approach end of an airport runway. It is a component of a meteorological system for establishing criteria during the approach phase of an instrument landing under marginal or zero visibility conditions. See also COMPUTER, AIR TRAFFIC CONTROL.
00434	COMPUTER,ZONE WIND	COMPUTER,ZONE WIND	A computer which utilizes a power driven mechanism or electrical circuits in order to compute two or more wind features such as direction and velocity within various altitude zone levels. The thickness of each zone level is selected at the option of the operator and is determined by the tactical application of the computed data. May include accessories. See also COMPUTER, AIR DATA.
00438	MATRIX,CODE	MATRIX,CODE	An item that processes two or more independent electrical pulse input signals to produce a larger quantity of output pulse coded groups. The item is used with a target signal gating component of an AIR TRAFFIC CONTROL GROUP.
00439	SELECTOR,GATING SIGNAL	SELECTOR,GATING SIGNAL	An item that processes radar target returns in such a manner that if two or more targets are in the same azimuth only that target at the least range from the radar set will be displayed in a coded form on an associated indicator.
00440	DELAY CELL	DELAY CELL	An item designed to produce a number of random outgoing pulses from an incoming pulse.
00441	CONVERTER,SIGNAL DATA	CONVERTER,SIGNAL	An electronic device which converts a data modulated signal of one form to a data modulated signal of another form.
00443	CONTACT,ELECTRICAL	CONTACT	AN ITEM CONSISTING OF AN ELECTRICALLY CONDUCTIVE MATERIAL DESIGNED TO FURNISH A SURFACE WHICH WILL PHYSICALLY AND ELECTRICALLY MEET ANOTHER CONDUCTING SURFACE FOR THE PURPOSE OF TRANSFERRING ELECTRICAL ENERGY AND/OR OPENING AND CLOSING CIRCUITS. INCLUDES MOVING CONTACTS WHICH MAKE AND/OR SLIDE OVER STATIONARY CONTACTS OR OTHER STATIONARY CONDUCTIVE MATERIAL TO A RESULTING FIXED POSITION. EXCLUDES ITEMS WHICH ARE USED IN CONJUNCTION WITH CONTINUALLY MOVING SURFACES OR WHICH MAKE CONTACT BY GRIPPING ACTION OF THE CONTACT SURFACES. SEE ALSO CLIP, ELECTRICAL; CLAMP, ELECTRICAL; BRUSH, ELECTRICAL CONTACT; PLUG, TIP; AND JACK, TIP.
00444	SWITCH,TRIGGER	SWITCH,TRIGGER	A switch which is actuated by pulling a trigger. The switching device with trigger action may be a separate unit but is usually mounted or designed to be mounted in a pistol-grip handle. It may include provisions for locking the switch in the "ON" position. Excludes GRIP ASSEMBLY, CONTROLLER, AIRCRAFT.
00446	AMPLIFIER,RADIO FREQUENCY	AMPLIFIER,RF	An electronic device whose radio frequency input signals control power from a source independent of the input signals, and delivers radio frequency output signals of greater amplitude with respect to current and/or voltage. The output signals characteristics are uniformly related to the input signals. It operates at frequencies above 20 kilohertz.
00447	RELAY ASSEMBLY	RELAY ASSY	Two or more RELAY (as modified) having a common mounting or mounted on each other. The assembly may include a containing box or housing, fuses, terminals, receptacles, internal wiring (including resistors, semiconductor devices and the like for controlling the voltages and currents between relays) and external leads. Excludes AMPLIFIER-RELAY ASSEMBLY; RELAY ASSEMBLY GROUP; and RELAY-SWITCH.	Dua atau lebih RELAY (sebagaimana telah dimodifikasi) mempunyai dudukan umum atau dipasang pada satu sama lain. Terangkai mungkin termasuk bok atau housing, sekering, terminal, receptacle, kabel internal (termasuk resistor, perangkat semikonduktor dan sejenisnya untuk mengendalikan tegangan dan arus diantara relay tersebut) serta kabel eksternal. Kecuali AMPLIFIER-RELAY ASSEMBLY; RELAY ASSEMBLY GROUP; and RELAY-SWITCH.
00448	RELAY-SWITCH	RELAY-SWITCH	An item having the dual function of a RELAY (as modified) and a SWITCH (as modified) assembled together on a common mounting or in a single inclosure. Contacts may be common to both relay and switch. For relay operated switches, see RELAY (as modified). Excludes CIRCUIT BREAKER and relays with protruding shafts.	Item memiliki fungsi ganda sebagai RELAY (sebagaimana telah dimodifikasi) dan SWITCH (sebagaimana telah dimodifikasi) dirangkai bersama pada mounting umum atau dalam satu tempat. Kontak biasanya terdapat pada keduanya, relay dan saklar. Untuk relay yang mengoperasikan switch, lihat RELAY (sebagaimana telah dimodifikasi). Kecuali CIRCUIT BREAKER dan relay dengan shaft.
00449	TRANSFORMER ASSEMBLY	TRANSFORMER ASSY	Two or more separable TRANSFORMER (as modified) on a common mounting or mounted on each other.
00450	WIRING HARNESS	WIRING HARNESS	An item consisting of two or more individually insulated conductors (solid, stranded, or tinsel) of a definite length, with or without shielding, held together by lacing cord, metal bands, or similar type binding. The individual conductors are usually identified by colour, or by alphabetic or numeric codes or symbols. The item may include fittings which provide for connection to other items. Excludes items which are branched, forked, jacketed, sleeved, or contained in a common covering. Also excludes CABLE ASSEMBLY (as modified); HARNESS, ELECTRICAL EQUIPMENT; LEAD ASSEMBLY, ELECTRICAL; and WIRING HARNESS, BRANCHED.
00451	SWITCH,THERMOSTATIC	SWITCH,THERMOSTATIC	A switch that is actuated by changes in ambient temperature. Excludes CIRCUIT BREAKER; CONTROL, TEMPERATURE (as modified); FUSE (as modified); PROTECTOR, THERMAL-OVERLOAD, ELECTRICAL MOTOR; RELAY, THERMAL; and THERMOSTAT, FLOW CONTROL.	Saklar yang digerakkan oleh perubahan suhu. Kecuali CIRCUIT BREAKER; CONTROL, TEMPERATURE (sebagaimana telah dimodifikasi); FUSE (sebagaimana telah dimodifikasi); PROTECTOR, THERMAL-OVERLOAD, LISTRIK MOTOR; RELAY, THERMAL dan THERMOSTAT, FLOW CONTROL.
00452	TERMINAL BOX	TERMINAL BOX	An enclosure which includes, mounts and protects one or more terminals and/or terminal boards. It is designed for and may include a cover and such accessories as mounting hardware, brackets, locks, and conduit fittings. For boxes which include combinations of different electrical devices such as terminals and/or terminal boards, fuseholders, switches, jacks, circuit breakers, connectors and the like, see DISTRIBUTION BOX. For boxes which are designed to mount, but which do not include terminals and/or terminal boards, see JUNCTION BOX. Excludes TERMINAL BOARD ASSEMBLY. See also CHAMBER, CABLE TERMINAL; and INTERCONNECTING CABINET.
00453	CAPACITOR ASSEMBLY	CAPACITOR ASSY	Two or more separable CAPACITOR, FIXED (as modified) and/or CAPACITOR, VARIABLE (as modified) having a common mounting or mounted on each other. Excludes single fixed capacitors with multiple sections; single variable capacitors with integral trimmers or with multiple sections actuated by a single shaft; CAPACITOR ASSORTMENT; and CAPACITOR SET, MATCHED.
00454	MOTOR ASSEMBLY,ELECTRIC	MOTOR ASSY,ELECTRIC	Two or more electrical motors on a common mounting or mounted on each other. Do not use this name for single motors mounted with common motor accessories such as pulleys, gear reduction units, starting mechanism, or for one or more motors mounted together with components that are not motor accessories. Excludes assemblies consisting of two or more synchro components.
00455	ARMATURE,DYNAMOTOR	ARMATURE,DYNAMOTOR	The rotating part of a dynamotor which includes the windings and the commutator. It may also include collector rings connected to the same or different windings as the commutator. See also ROTOR, GENERATOR.
00456	ARMATURE,GENERATOR	ARMATURE,GENERATOR	The rotating part of a generator which includes the windings and the commutator. It may also include collector rings connected to the same or different windings as the commutator. See also ROTOR, GENERATOR.
00457	ARMATURE,MOTOR	ARMATURE,MOTOR	The rotating part of a motor which includes the windings and the commutator. It may also include collector rings connected to the same or different windings as the commutator. See also ROTOR, MOTOR.	Bagian yang berputar bagian dari sebuah motor yang mencakup gulungan dan komutator. Mungkin juga termasuk cincin kolektor dihubungkan ke gulungan yang sama atau berbeda sebagai komutator. Lihat juga ROTOR, MOTOR.
00458	ARMATURE,MOTOR-GENERATOR	ARMATURE,MOTOR-GENERATOR	The rotating part of a motor-generator which includes the windings and the commutator. It may also include collector rings connected to the same or different windings as the commutator.
00459	ARMATURE,STARTER-GENERATOR	ARMATURE,STARTER-GENERATOR	The rotating part of a starter-generator which includes the windings and the commutator. It may also include collector rings connected to the same or different windings as the commutator. The armature performs both the starter and generator action.
00460	ARMATURE-ROTOR,GENERATOR	ARMATURE-ROTOR,GENERATOR	The rotating member of an electrical generator which consists of an armature and a rotor on a common shaft.
00461	ARMATURE-ROTOR,MOTOR-GENERATOR		The rotating member of a motor-generator which consists of an armature and a rotor on a common shaft. See also basic concept for Armature (1) and basic concept for Rotor (1).
00462	ROTOR,GENERATOR	ROTOR,GENERATOR	The rotating part of an alternating current generator which does not include a commutator. It may include the winding and/or collector rings. See also ARMATURE, GENERATOR.
00463	ROTOR,MOTOR	ROTOR,MOTOR	The rotating part of an alternating current motor which does not include a commutator. It may include the winding and/or collector rings. See also ARMATURE, MOTOR.
00464	SIGNAL,SWITCHBOARD	SIGNAL,SWITCHBOARD	An electrical item, part of a switchboard, which will give a visual indication of an input signal. May include an associated jack and switch assembly.
00465	KEYER	KEYER	An item which by electrical, electronic, and/or mechanical means automatically opens and closes a control circuit or circuits of another item in a predetermined manner. Excludes KEYER, FREQUENCY SHIFT; and MODULATOR, RADIO TRANSMITTER.
00466	HARNESS,ELECTRICAL EQUIPMENT	HARNESS,ELEC EQUIPMENT	An item consisting of adjustable straps, specifically designed for positioning and supporting electrical equipment. Excludes HARNESS, CATHODE RAY TUBE; HARNESS, CHEST SET; HARNESS, MICROPHONE; and WIRING HARNESS.
00468	INDICATOR,ANTENNA RADIATION PATTERN		An item which displays radiation characteristics of an antenna in terms of antenna rotation angle versus signal amplitude.
00469	INDICATOR,CAVITATION	INDICATOR,CAVITATION	A component designed to display the occurrence of the formation of vacuum around a propeller or fan revolving at a speed above a certain critical value.
00470	INDICATOR,RADIAC	INDICATOR,RADIAC	An item designed to display radioactivity detection and/or indentification data.
00473	SOUND RANGING SET	SOUND RANGING SET	A complete electronic set specifically designed for detecting and/or determining the range and bearing of sounds.
00474	TUNING UNIT,RADIO FREQUENCY	TUNING UNIT,RADIO FREQUENCY	An electronic device consisting of the necessary elements to establish the frequency or frequency range of two or more tuned circuits to predetermined value or range. It may have facilities for calibration adjustments. There are no integral facilities for continuous variation of the frequency over the entire range of the item. It is generally used with an external variable capacitor or inductor which will effect the continuous variation of the frequency. This item is used to facilitate rapid band or channel changes in radio receivers, transmitters, amplifiers or similar devices. It does not include electron tubes. See also COIL ASSEMBLY, RADIO FREQUENCY and TUNER, RADIO FREQUENCY.
00475	PAPER,RECORDING,FACSIMILE	PAPER,FACSIMILE	A sensitized paper in roll or sheet form, which is designed to print images transmitted electronically by a facsimile process. The paper will not have preprinted grids or other charting data. Excludes CHART, RECORDING INSTRUMENT.	Kertas sensitif dalam bentuk gulungan atau lembaran, yang dirancang untuk mencetak image yang dikirim secara elektronik oleh proses faksimili. Kertas tidak memiliki grid atau grafik. Kecuali CHART, RECORDING INSTRUMENT.
00476	GENERATOR SET,DIESEL ENGINE	GENSET,DIESEL ENG	A device consisting of a commonly mounted electrical generator(s) and a diesel engine prime mover designed to produce electrical power. Excludes GENERATOR SET, DIESEL ENGINE, TRAILER MOUNTED.
00477	GENERATOR SET,GASOLINE ENGINE	GENERATOR SET	A device consisting of a commonly mounted electrical generator(s) and a gasoline engine prime mover designed to produce electrical power. Excludes GENERATOR SET, GASOLINE ENGINE, TRAILER MOUNTED.
00478	GENERATOR SET,STEAM TURBINE	GENERATOR SET,STEAM TURBINE	A device consisting of a commonly mounted electrical generator(s) and a steam turbine engine prime mover designed to produce electrical power.
00479	TRANSFORMER,POTENTIAL	TRANSFORMER,POT	A transformer designed to connect an electrical instrument to a power line or other high potential alternating current source for the purpose of voltage measurement or control.
00480	CHARGER,BATTERY	CHARGER,BATTERY	A device consisting of one or more components utilizing an alternating or direct current source to reactivate batteries in which reversible chemical reactions occur. Use only for devices containing resistors, metallic, or electronic type rectifiers or vibrators and which are specifically designed for the purpose of charging batteries. May include filters, meters, load contactor and alarm circuits. Includes battery charging switchboards which are supplied with integral or external means of rectification.
00481	FORM,COIL	FORM,COIL	An item specifically designed to form the foundation on which a coil is wound.
00482	GENERATOR,ALTERNATING CURRENT-DIRECT CURRENT		A rotating machine that converts mechanical energy into electrical energy. The device has a characteristic of current and voltage that is continually reversing in direction of flow at regular intervals and also has provisions for voltage and current flow in one direction at all times and is essentially constant in value. Does not include rotary converters, rotary inverters, motor generators, generator sets, synchro generators, selsyns, frequency or phase changers, and dynamotors.
00484	GENERATOR SET,STEAM ENGINE	GENERATOR SET,STEAM ENGINE	A device consisting of a commonly mounted electrical generator(s) and a steam engine prime mover designed to produce electrical power.
00486	CORD,ELECTRICAL	CORD,ELEC	Two or more insulated tinsel conductors in a common covering or twisted or moulded together without a common covering; or two or more stranded conductors wound in a specifically designed spiral construction for extra flexibility. Excludes stranded conductors twisted around each other, regardless of flexibility. Refers to bulk quantities only. For cable of standard construction, see CABLE (as modified).
00487	RESISTOR ASSEMBLY	RESISTOR ASSY	Two or more individual fixed, variable, or adjustable resistors on a common mounting or mounted on each other. The resistors must be separable and each must be capable of functioning in accordance with its applicable item name. For variable resistors mounted in tandem with a common or dual concentric shaft, see RESISTOR, VARIABLE (as modified); and ATTENUATOR, VARIABLE. For inseparable resistors permanently cased, sealed, or potted together to form a multisection unit, see RESISTOR, FIXED (as modified). Excludes assemblies consisting of resistor(s) and other component(s) mounted together; RESISTOR ASSORTMENT; RESISTOR SET, MATCHED; and items which have wire leads temporarily twisted together, or are otherwise physically attached solely for convenience in handling or shipping.
00488	FAIRLEAD,ANTENNA	FAIRLEAD,ANTENNA	An item consisting mainly of a plastic, wood, or metallic tube with a funnel shaped end through which a trailing antenna is reeled.
00489	CAPACITOR,DECADE	CAPACITOR,DECADE	An assembly consisting of a number of precision capacitors varying in sub- multiples and multiples of ten, inclosed in a box with convenient means of selecting any desired capacitance value within its range.
00490	INDUCTOR,DECADE	INDUCTOR,DECADE	A number of precision inductors varying in submultiples or multiples of ten, inclosed in a box with convenient means of selecting any desired inductance value within its range.
00491	RESISTOR,DECADE	RESISTOR,DECADE	An adjustable assembly of precision resistors in decimal steps, inclosed in a box and provided with means (e.g., rotary switch) of selecting any multiple of the least unit up through the aggregate of all units. Excludes RESISTANCE STANDARD; RESISTOR, ADJUSTABLE; RESISTOR, VARIABLE, (as modified); and RESISTOR ASSEMBLY.
00493	SCRAMBLER,AUDIO SIGNAL	SCRAMBLER,AUDIO SIGNAL	An item which renders intelligible speech or keyed audio frequency signals unintelligible without proper reconversion equipment and/or reverses this process.
00494	OHMMETER	OHMMETER	An instrument which measures electrical resistance and is calibrated in ohms or any multiple and/or submulitples thereof. The value may be expressed by means of a pointer and calibrated dial or a digital readout display. See also TEST SET, INSULATION BREAKDOWN.
00495	MODULATOR-RECEIVER	MODULATOR-RECEIVER	A component consisting of a receiver and a modulator having a common mounting.
00496	MODULATOR,RADIOSONDE	MODULATOR,RADIOSONDE	An item consisting of elements which are sensitive to atmospheric changes and which is primarily designed to vary the amplitude, phase, and/or frequency of a signal generated by a radiosonde transmitter.
00497	BEACON,SONAR	BEACON,SONAR	A water buoyant item designed to automatically transmit underwater sound waves for the purpose of providing bearing information and generally used as a navigational aid.
00498	RAWIN SET	RAWIN SET	A grouping of mechanical, electrical and electronic components which, operated together, utilize radio direction finding principles to track a radiosonde or radar target in its trajectory, permitting the indication and/or recording of the elevation and azimuth angles of the balloon with respect to fixed reference points. Used for determining direction and speed of winds aloft by triangulation.
00499	TRANSMITTER,RADIOSONDE	TRANSMITTER,RADIOSONDE	A component which generates electrical signals of the proper frequency and form, which when applied to an antenna will propagate radio frequency electromagnetic waves into space and is designed to be used with associated equipment for automatically transmitting high altitude meteorological data from a balloon, kite, or rocket.
00500	BEACON,RADIO	BEACON,RADIO	A component specifically designed to radiate electromagnetic waves in space to indicate its geographical location to vessels or aircraft by means of predetermined coded signals. Ranging and tracking facilities are not provided. See also TRANSMITTER, RADIO; and TRANSMITTING SET, RADIO.
00501	TRANSMITTER,RADAR	TRANSMITTER,RADAR	A component which generates electrical signals of proper frequency and form which when applied to an antenna will propagate electromagnetic waves into space, the reflected wave being utilized for radar applications. May include an integral modulator and accessories.
00502	TURNBUCKLE	TURNBUCKLE	A metal loop, sleeve, or solid body with end pulls, having both ends threaded or one end threaded and the other end designed to accommodate a swivel. Items with both ends threaded shall have right hand screw threads on one end and left hand screw threads on the other. It may include lock nuts, check nuts, jam nuts, and/or terminal attachment(s) such as hooks, rings, and the like. It is designed to regulate the distance (take-up) between two points by turning. See also PELICAN HOOK AND TURNBUCKLE ASSEMBLY; and TIE ROD, TENSIONING, THREADED END.
00508	SONOBUOY	SONOBUOY	A water buoyant item designed to intercept underwater sound waves for the specific purpose of retransmitting the received sounds in space via electromagnetic waves and/or intercept electromagnetic waves for the specific purpose of retransmitting the intelligence as underwater sound waves. See also BUOY, RADIO TRANSMITTING.
00510	WAVEGUIDE	WAVEGUIDE	An item consisting of a hollow tube of conductive material having a predetermined cross section specifically designed to guide or conduct high frequency electromagnetic energy through its interior. Does not include coaxial cable. Refers to bulk quantities only.
00511	AMPLIFIER,AUDIO FREQUENCY	AMPLIFIER,AUDIO FREQ	An electronic device whose audio frequency input signals control power from a source independent of the input signal and delivers audio frequency output signals of greater amplitude with respect to current and/or voltage. The output signals characteristics are uniformly related to the input signals. It operates at frequencies of 20 kilohertz and below. It may or may not have signal switching capabilities.
00512	GENERATOR,DIRECT CURRENT	GENERATOR,DC	A rotating machine that converts mechanical energy into electrical energy. The device has a characteristic of current and voltage that flows in one direction at all times and is essentially constant in value. Does not include rotary converters, dynamotors, motor-generators, generator sets, and engine accessory generators.
00513	FIXTURE,LIGHTING	FIXTURE,LIGHT	An item consisting of one or more lampholder(s), usually with decorations, supporting arms, brackets or mountings, designed to provide general illumination. May include a shade and/or switch. Do not use if a more specific item name exists, such as LIGHT (as modified).
00514	LIGHT,BED	LIGHT,BED	An item specifically designed for the purpose of illumination. The item(s) must have provisions for directing or modifying the produced illumination. The item(s) must have accommodation for one or more LAMP, (as modified). The light is specifically designed to be hung or fastened on a bed, bunk, or stanchion adjacent thereto, to provide illumination of the bed or bunk area.
00515	LIGHT,DESK	LIGHT,DESK	An item specifically designed for the purpose of illumination. The item(s) must have provisions for directing or modifying the produced illumination. The item(s) must have accommodation for one or more LAMP, (as modified). The light is designed to be placed upon or fastened to, or near, a desk, bench, or work table, to provide illumination of a limited working surface. May include a shade, cord, switch, or one or more lamps. For lights specifically designed to be mounted on power-operated metalworking and/or woodworking tools, see LIGHT, POWER TOOL. See also LIGHT, TABLE for decorative type table lights.
00516	LIGHT,FLOOR	LIGHT,FLOOR	An item specifically designed for the purpose of illumination. The item(s) must have provisions for directing or modifying the produced illumination. The item(s) must have accommodation for one or more LAMP, (as modified). Designed to be placed on the floor to provide general illumination. May include a shade, cord, switch, or one or more lamp(s).
00517	LIGHT,POWER TOOL	LIGHT,POWER TOOL	An item specifically designed for the purpose of illumination. The item(s) must have provisions for directing or modifying the produced illumination. The item(s) must have accommodation for one or more LAMP, (as modified). The light is designed to be mounted on power-operated metalworking and/or woodworking tools. See also LIGHT, DESK.
00518	LIGHT,TABLE	LIGHT,TABLE	A light, usually with decorations, specifically designed to be placed on a piece of furniture other than a desk or bed to provide general illumination. May include a shade, reflector, cord, switch(es), and/or one or more lamp(s).
00519	LIGHT,NAVIGATIONAL,MARINE	LIGHT,NAVIGATIONAL,MARINE	An item specifically designed for the purpose of illumination. The item(s) must have provisions for directing or modifying the produced illumination. The item(s) must have accommodation for one or more LAMP, (as modified). The light is designed to be mounted on a marine craft to indicate its position in motion or at rest, its speed and/or its direction of travel.
00520	FLOODLIGHT,ELECTRIC	FLOODLIGHT	An item specifically designed for the purpose of illumination. The item(s) must have provisions for directing or modifying the produced illumination. The item(s) must have accommodation for one or more LAMP,(as modified) and is designed to project a broad beam of light for relatively even illumination over a wide area. It must include reflector(s) and mounting facilities and may include accessories. Excludes items which can be adjusted to function as a SEARCHLIGHT or a SPOTLIGHT. See also SEARCHLIGHT; SPOTLIGHT and LIGHT, PHOTOGRAPHIC.
00521	SPOTLIGHT	SPOTLIGHT	An item specifically designed for the purpose of illumination. The item(s) must have provisions for directing or modifying the produced illumination. The item(s) must have accommodation for one or more LAMP,(as modified) and is designed to project a sharply defined conical beam of light for high intensity illumination of a relatively nearby object(s). Includes items which can be adjusted to function as a FLOODLIGHT, ELECTRIC. See also FLOODLIGHT, ELECTRIC; LIGHT, PHOTOGRAPHIC and SEARCHLIGHT.
00524	BLANKER,INTERFERENCE	BLANKER,INTERFERENCE	A component designed to permit two or more electronic sets to be operated simultaneously without confusion of intelligence, or to prevent the presentation of undesired signals when used with a single set.
00525	PLATE,BATTERY	PLATE,BATTERY	An item which is rigid and flat and whose thickness is small in comparsion to both its length and width. It is specifically designed to be an electrode in a battery.
00526	NUMBER PLATE,TELEPHONE DIAL	NUMBER PLATE,TELEPHONE DIAL	An item which is thin, essentially flat, and in varying shapes, with locating and/or mounting slots/holes and on which is inscribed numerals, letters or symbols, so spaced that when placed under or around a DIAL, TELEPHONE it provides a legend for identification of numerals and/orpushbutton functions.
00527	LAMP,PHOTOFLASH	LAMP,PHOTOFLASH	An item which produces a single brilliant flash of light following the ignition of an illumination agent. See also LAMP UNIT, PHOTOFLASH.
00528	LAMPHOLDER RECEPTACLE	LAMPHOLDER RECEPTACLE	An item specifically designed to electrically and mechanically accommodate lampholders such as Lumiline and series street lighting types which are not designed for direct connection to the associated wiring.
00529	MEASURING SET,FIELD STRENGTH,RADIO		A complete set for generating, propagating, receiving, and measuring the depth and frequency of occurrence of fading of a highly calibrated radio signal. Primarily designed to facilitate the selection of sites for radio relay equipment through determining the best locations for reception and transmission, but is not limited to this application. Must include a separate receiver and a separate transmitter in addition to associated components. Excludes PROPAGATION FREQUENCY EVALUATION SET.
00530	MOTOR,ALTERNATING CURRENT	MOTOR,AC	A rotating device used to convert electrical energy into mechanical energy. The motor is designed for operation from an alternating current source. For items with integral or separable gear assemblies or transmissions, see GEARCASE-MOTOR, and MOTOR-TRANSMISSION. Excludes MOTOR, ENGINE STARTER, ELECTRICAL. See also MOTOR, CONTROL.	Perangkat berputar digunakan untuk mengubah energi listrik menjadi energi mekanik. Motor ini dirancang untuk beroperasi dari sumber arus bolak-balik. Untuk item yang integral atau dengan rangkaian gear atau transmisi, lihat GEARCASE-MOTOR, dan MOTOR-TRANSMISI. Kecuali MOTOR, ENGINE STARTER, ELECTRICAL. Lihat juga MOTOR, CONTROL.
00534	COMMUNICATION SET,INFRARED	COMMUNICATION SET,INFRARED	A complete electronic set required to operate a complete two way electronic system utilizing infrared rays to carry intelligence.
00536	STROBOSCOPE	STROBOSCOPE	A device specifically designed for observing a periodic or varying motion such as rotation or vibration, by creating the optical illusion of slowing down or stopping the motion of an object being viewed. See also DISK, STROBOSCOPE.
00537	TACHOMETER,STROBOSCOPIC	TACHOMETER,STROBOSCOPIC	An instrument for measuring lineal and/or rotational speeds in units for a specified elapsed time. The item uses the stroboscopic, synchronizing principle of operation. Excludes SPEEDOMETER.
00539	ANTENNA CONTROL GROUP	ANTENNA CONTROL GROUP	A collection of items, that provide facilities for the control of an antenna(s).
00540	ANTENNA COUPLER-POWER SUPPLY
00541	ANTENNA GROUP	ANTENNA GROUP	A collection of items, that provide antenna facilities for the reception and/or transmission of electromagnetic energy.
00542	ANTENNA SET	ANTENNA SET	Two or more antennas, or antenna assemblies which are independently mounted.
00543	CENTRE,COMMUNICATIONS OPERATIONS		A centre for administering communications at staff level.
00544	CENTRE,MESSAGE	CENTRE,MESSAGE	A centre for the dispatch and receipt of messages.
00545	CENTRE,MESSAGE-TELETYPEWRITER		A centre combining the functions of a message centre and teletypewriter facilities.
00548	CONTROL-MONITOR SET	CONTROL-MONITOR SET	A fixed number of components and/or items, not all having the same basic name, which provide control and monitor facilities for one or more additional electronic sets.
00549	CONTROL-MOTOR-GENERATOR GROUP		Two or more components or mechanisms which do not operate as a set or mechanical system but which are used as part of a set or mechanical system, or which may be added to one or more sets or mechanical systems to provide control facilities and supply power by means of a motor-generator.	Dua atau lebih kompatasen atau mekanisme yang tidak bekerja sebagai suatu kumpulan atau sistem mekanik tetapi berfungsi sebagai bagian dari suatu kumpulan atau sistem mekanik, atau yang dapat ditambahkan atas satu atau lebih kumpulan atau sistem mekanik untuk menyediakan pengendalian fasilitas dan penyediaan tenaga oleh generator-motor
00551	COVER SET,MULTIPLEX EQUIPMENT		A group of covers of various shapes specifically designed for use on multiplex equipment.
00553	DIRECTOR,ANTIAIRCRAFT WEAPONS		A collection of major electronic, optical, and mechanical components and/or items specifically designed to automatically acquire, identify, and track a target. It simultaneously computes and transmits data for directing the fire of antiaircraft artillery guns and missiles.
00555	GENERATOR GROUP,SIGNAL	GENERATOR GROUP,SIGNAL	A collection of items, that provide facilities for generating various electrical signals.
00556	IMPEDANCE STABILIZING GROUP	IMPEDANCE STABILIZING GROUP	Two or more items which do not operate as a set or mechanical system, but which are used as part of a set or mechanical system to couple two circuits in such a manner that the impedance is maintained at a fixed ratio over a wide band of frequencies.
00558	MULTIPLEXER-POWER SUPPLY GROUP		A collection of items that provide multiplexing and power supply facilities.
0055A	ALBUMIN,BOVINE,STERILE SOLUTION	ALBUMIN,BOVINE,STERILE SOL
00561	POWER PLANT,ELECTRIC	POWER PLANT,ELECTRIC	A collection of items required to provide electric power and also furnish facilities for control and distribution. It must consist of two or more rotating power sources such as generator sets or motor-generators which may be driven by motors or prime movers such as diesel or gasoline engines. It may include accessories, such as batteries or battery chargers. See also POWER PLANT, ELECTRIC, SEMITRAILER MOUNTED; POWER PLANT, ELECTRIC, TRAILER MOUNTED; and POWER PLANT, ELECTRIC, TRUCK MOUNTED.
00562	POWER PLANT,ELECTRIC,TRAILER MOUNTED		A POWER PLANT, ELECTRIC; mounted on a trailer. See also POWER PLANT, ELECTRIC, SEMITRAILER MOUNTED; and POWER PLANT, ELECTRIC, TRUCK MOUNTED.
00563	PSYCHOLOGICAL WARFARE DISSEMINATING CENTRE		A transportable shelter for use on a truck or on the ground and all equipment necessary to form a complete picture and sound system (field type) for psychological Warfare Operations.
00564	PSYCHOLOGICAL WARFARE PROGRAMMING CENTRE		A system of transportable picture and sound equipment which performs the following headquarters studio functions in connection with psychological Warfare Operations: (1) provides means to produce indigenous films and/or rescore existing films in foreign languages through the use of magnetically stripped motion picture film; (2) provides a complete re-recording facility enabling the mixing and duplication of magnetic film and tape sound track from photographically recorded track, tape, disk, radio, and microphones; (3) provides a field type of magnetic stripping device for motion picture film.
00565	RADAR SET GROUP	RADAR SET GROUP	A collection of items having the same basic name, that propagate into space, and utilize the reflected portion of electromagnetic waves. A group that is a subdivision of a RADAR SET.
00567	RADOME INTERIOR CONTROL GROUP		A collection of items, that provide facilities for controlling the interior conditions such as pressure, temperature, humidity, and lighting in a radome.
00568	RECEIVER-TRANSMITTER-TEST SET GROUP		A collection of items, that provide receiver-transmitter and test set facilities.
00569	RECORDER SET,RADIATION PATTERN,RADIO FREQUENCY		A fixed number of components and/or items, not all having the same basic name, for making a permanent representation of radio frequency radiation patterns.
00571	REPEATER GROUP,TELEPHONE	REPEATER GROUP,TELEPHONE	A collection of items, that provide telephone repeater service.
00572	RESPONSE EQUALIZER GROUP	RESPONSE EQUALIZER GROUP	A collection of items, which add facilities for automatically compensating for loss in frequency response of an item.
00573	SEARCHLIGHT GROUP	SEARCHLIGHT GROUP	A group that provides facilities for illuminating a target. It may provide manual and/or automatic target tracking facilities.
00575	SIMULATOR GROUP	SIMULATOR GROUP	Two or more components which do not operate as a set, but which, when used with an electronic set or as part of a set, provide facilities which can be used to produce artificial indications of some phenomena.
00576	TARGET SELECTOR GROUP,FIRE CONTROL		A collection of items, which make an auxiliary off-mount sighting unit, and are electrically connected with the on-mount fire control system. It includes a communications system.
00577	TARGET SET,SURVEYING	TARGET SET,SURVEYING	A collection of surveying equipment, such as target, reflectors, and tribrachs, which may be provided with electrical illumination and used in precise traversing.
00578	TELEGRAPH TERMINAL GROUP	TELEGRAPH TERMINAL GROUP	A collection of items, that is a subdivision of a telegraph carrier terminal.
00579	TELEPHONE CONFERENCE GROUP	TELEPHONE CONFERENCE GROUP	A collection of items, which when added to or used with a telephone central office, provide readily available conference facilities.
00580	TELEPHONE CONNECTING AND SWITCHING GROUP		A collection of items, that provide telephone connecting and switching facilities.
00581	TELEPHONE SWITCHBOARD GROUP	TELEPHONE SWITCHBOARD GROUP	A collection of items, that provide telephone switchboard facilities.
00582	TELEPHONE TERMINAL GROUP	TELEPHONE TERMINAL GROUP	A collection of items, that is a subdivision of a complete telephone carrier terminal.
00583	TELETYPEWRITER CODE GROUP	TELETYPEWRITER CODE GROUP	A collection of items that provides secure teletypewriter communication facilities.
00584	TELETYPEWRITER GROUP	TELETYPEWRITER GROUP	A collection of items, that provide teletypewriter facilities.
00585	TELETYPEWRITER SWITCHBOARD GROUP		A collection of items, that provide teletypewriter switchboard facilities.
00586	TEST SET GROUP,RADAR	TEST SET GROUP,RADAR	A collection of items designed for use with a complete test set and that provides facilities for testing a radar set(s).
00587	TEST SET GROUP,RADIO BEACON	TEST SET GROUP,RADIO BEACON	A collection of items designed for use with a complete test set and that provides facilities for testing a radio beacon.
00588	TEST SET GROUP,SERVO	TEST SET GROUP,SERVO	A collection of items designed for use with a complete test set and that provides facilities for testing servo systems and/or components.
00590	WIND CORRECTOR,SOUND RANGING		A device used to determine the changes in time differences between microphone stations due to the direction and velocity of the wind. It is used in conjunction with a PLOTTING BOARD, SOUND RANGING, FIRE CONTROL. Excludes WIND DIRECTION SET and WIND MEASURING SET.
00591	ANTENNA CONTROL SUBASSEMBLY	ANTENNA CONTROL SUBASSY	Two or more different types of items having a common mounting or mounted on each other which together form a portion of an antenna control but which in itself is not a complete functioning item and cannot be assigned a more definite item name.
00592	ANTENNA PEDESTAL SUBASSEMBLY	ANTENNA PEDESTAL SUBASSY	Two or more different types of items having a common mounting or mounted on each other which together form a portion of an antenna pedestal but which in itself is not a complete functioning item and cannot be assigned a more definite item name.
00593	ANTENNA SUBASSEMBLY	ANTENNA SUBASSY	Two or more different types of items having a common mounting or mounted on each other which together form a portion of an antenna but which in itself is not a complete functioning item and cannot be assigned a more definite item name.
00594	ATTENUATOR SUBASSEMBLY	ATTENUATOR SUBASSY	Two or more different types of items having a common mounting or mounted on each other which together form a portion of an attenuator but which in itself is not a complete functioning item and cannot be assigned a more definite item name.
00595	CIRCUIT BREAKER SUBASSEMBLY	CIRCUIT BREAKER SUBASSY	Two or more different types of items, having a common mounting or mounted on each other, which together form a portion of a circuit breaker, but which in itself is not a complete functioning item and cannot be assigned a more definite item name. Excludes COIL,ELECTRICAL; CIRCUIT BREAKER; and TRIPPER, CIRCUIT BREAKER.
00596	DEMULTIPLEXER SUBASSEMBLY	DEMULTIPLEXER SUBASSY	Two or more different types of items having a common mounting or mounted on each other which together form a portion of a demultiplexer, but which in themselves are not a complete functioning item and cannot be assigned a more definite item name.
00597	ELECTRICAL METER SUBASSEMBLY	ELEC METER SUBASSY	Two or more different types of items, having a common mounting or mounted on each other, which together form a portion of an electrical meter, but which in itself is not a complete functioning item and cannot be assigned a more definite item name.
00598	RELAY SUBASSEMBLY	RELAY SUBASSY	Two or more different types of items having a common mounting or mounted on each other, which together form a portion of a relay, but which in itself is not a complete functioning item and cannot be assigned a more definite item name. Excludes CONTACT ASSEMBLY, ELECTRICAL and CONTACT SET, RELAY.
00599	ELECTROMAGNETIC ACTUATOR SUBASSEMBLY		Two or more different types of items, having a common mounting or mounted on each other, which together form a portion of an ELECTROMAGNETIC ACTUATOR, but which in itself is not a complete functioning item and cannot be assigned a more definite item name.
00601	INDICATOR,AZIMUTH,MECHANICAL		A device used to indicate the position of a target in relation to a gun and the longitudinal axis of the vehicle. It is actuated by a ring gear attached to a tank turret or gun carriage. The scale pointers may be set independently by manual operation of a pointer knob. Includes accommodations for a LIGHT, INSTRUMENT for night operations.
00602	INDICATOR SUBASSEMBLY,ANEMOMETER		Two or more different types of items having a common mounting or mounted on each other which together form a portion of an indicator anemometer, but which in itself is not a complete functioning item and cannot be assigned a more definite item name.
00603	POLYGRAPH INSTRUMENT SUBASSEMBLY		Two or more different types of items having a common mounting or mounted on each other, which together form a portion of a polygraph instrument, but which in itself is not a complete functioning item and cannot be assigned a more specific item name.
00604	LIGHT,INFRARED TRANSMITTER	LIGHT,INFRARED TRANSMITTER	A light specifically designed for use with an infrared transmitter to emit energy in the infrared spectrum. May include LAMPHOLDER; Filter, and Lens.
00605	MULTIPLEXER SUBASSEMBLY	MULTIPLEXER SUBASSY	Two or more different types of items, having a common mounting or mounted on each other, which together form a portion of a multiplexer, but which in itself is not a complete functoning item and cannot be assigned a more definite item name.
00606	OSCILLOSCOPE SUBASSEMBLY	OSCILLOSCOPE SUBASSY	Two or more different types of items, having a common mounting or mounted on each other, which together form a portion of an oscilloscope, but which in itself is not a complete functioning item and cannot be assigned a more definite item name.
00607	PERISCOPE SUBASSEMBLY	PERISCOPE SUBASSY	Two or more different types of items having a common mounting or mounted on each other which together form a portion of a periscope subassembly but which in itself is not a complete functioning item and cannot be assigned a more definite item name.
00608	POWER SUPPLY SUBASSEMBLY	POWER SUPPLY SUBASSY	Two or more different types of items having a common mounting or mounted on each other which together form a portion of a power supply but which in itself is not a complete functioning item and cannot be assigned a more definite item name.
00609	PROBE SUBASSEMBLY	PROBE SUBASSY	Two or more different types of items having a common mounting or mounted on each other, which together form a portion of a probe, but which in itself is not a complete functioning item and cannot be assigned a more definite item name.
00610	PROJECTOR SUBASSEMBLY,STILL PICTURE		Two or more different types of items having a common mounting or mounted on each other, which together form a portion of a projector, still picture, but which in itself is not a complete functioning item and cannot be assigned a more definite item name.
00611	PUMP SUBASSEMBLY,CENTRIFUGAL	PUMP SUBASSY,CENTRIFUGAL	Two or more different types of items having a common mounting or mounted on each other, which together form a portion of a centrifugal pump, but which in itself is not a complete functioning item and cannot be assigned a more definite item name.
00612	PUMP SUBASSEMBLY,ROTARY	PUMP SUBASSY,ROTARY	Two or more different types of items having a common mounting or mounted on each other, which together form a portion of a rotary pump, but which, in itself is not a complete functioning item and cannot be assigned a more definite item name.
00614	RADIACMETER SUBASSEMBLY	RADIACMETER SUBASSY	Two or more different types of items, having a common mounting or mounted on each other, which together form a portion of a radiacmeter, but, which in itself is not a complete functioning item and cannot be assigned a more definite item name.
00615	RESISTOR SUBASSEMBLY	RESISTOR SUBASSY	Two or more different types of items having a common mounting or mounted on each other which together form a portion of a resistor, but which in itself is not a complete functioning item and cannot be assigned a definite item name.
00616	SIGNAL COMPARATOR SUBASSEMBLY	SIGNAL COMPARATOR SUBASSY	Two or more different types of items having a common mounting or mounted on each other which together form a portion of a signal comparator but which in itself is not a complete functioning item and cannot be assigned a more definite item name.
00617	SIGNAL GENERATOR SUBASSEMBLY	SIGNAL GENERATOR SUBASSY	Two or more different types of items having a common mounting or mounted on each other, which together form a portion of a signal generator, but which in itself is not a complete functioning item and cannot be assigned a more definite item name.
00618	SIMULATOR SUBASSEMBLY,SONAR TARGET SIGNAL		Two or more different types of items having a common mounting or mounted on each other which together form a portion of a sonar target signal simulator but which in itself is not a complete functioning item and cannot be assigned a more definite item name.
00620	SWITCH DRIVE SUBASSEMBLY	SWITCH DRIVE SUBASSY	Two or more different types of items having a common mounting or mounted on each other which together form a portion of a switch drive but which in itself is not a complete functioning item and cannot be assigned a more definite item name.
00621	SWITCH SUBASSEMBLY	SWITCH SUBASSY	Two or more different types of items having a common mounting or mounted on each other which together forms a portion of a switch but which in itself is not a complete functioning item and cannot be assigned a more definite item name. See also SWITCH SECTION, ROTARY and CONTACT ASSEMBLY, ELECTRICAL.
00622	TELEGRAPH REPEATER SUBASSEMBLY	TELEGRAPH REPEATER SUBASSY	Two or more different types of items, having a common mounting or mounted on each other, which together form a portion of a telegraph repeater, but which in itself is not a complete functioning item and cannot be assigned a more definite item name.
00623	TELEPHONE DIAL SUBASSEMBLY	TELEPHONE DIAL SUBASSY	Two or more different types of items having a common mounting or mounted on each other, which together form a portion of a telephone dial, but which in itself is not a complete functioning item and cannot be assigned a definite item name.
00624	TELETYPEWRITER SUBASSEMBLY	TELETYPEWRITER SUBASSY	Two or more different types of items having a common mounting or mounted on each other which together form a portion of a teletypewriter but which in itself is not a complete functioning item and cannot be assigned a more definite item name.
00626	VOLTAGE REGULATOR SUBASSEMBLY	VOLTAGE REGULATOR SUBASSY	Two or more different types of items having a common mounting or mounted on each other which together form a portion of a voltage regulator but which in itself is not a complete functioning item and cannot be assigned a more definite item name.
00627	METER ASSEMBLY,ELECTRICAL	METER ASSY,ELEC	Two or more separate electrical meters having a common mounting or mounted on each other.
00628	ADAPTER,CAMERA TO INDICATOR	ADAPTER,CAMERA TO INDICATOR	An item constructed to electrically and mechanically provide facilities for the accommodation of a camera and an indicator for interrelated operation.
00629	CAGE,HIGH VOLTAGE PROTECTION		An item which incloses an area, and is specially designed to provide safety from high voltage electrical equipment contained therein. May also serve to prevent damage to the equipment.
00631	CAP,HYDROGEN GENERATOR	CAP,HYDROGEN GENERATOR
00634	COVER,AEROGRAPH	COVER,AEROGRAPH
00635	COVER,AMPLIFIER	COVER,AMPLIFIER
00636	COVER,ANEROID ELEMENT	COVER,ANEROID ELEMENT
00637	COVER,ARRESTER PLATE	COVER,ARRESTER PLATE
00638	COVER,BAROGRAPH	COVER,BAROGRAPH
00639	COVER,BAROMETER CASE	COVER,BAROMETER CASE
00640	COVER,BAROMETER CISTERN	COVER,BAROMETER CISTERN
00641	COVER,BATTERY	COVER,BATTERY
00642	COVER,BATTERY BOX	COVER,BATTERY BOX
00643	COVER,BATTERY RETAINER	COVER,BATTERY RETAINER
00644	COVER,CALIBRATOR	COVER,CALIBRATOR
00645	COVER,CIRCUIT BREAKER	COVER,CIRCUIT BREAKER
00646	COVER,CODER CASE	COVER,CODER CASE
00647	COVER,COIL	COVER,COIL
00648	COVER,CONTACT SET,MAGNETO	COVER,CONTACT SET,MAGNETO	A metallic item specifically designed to cover a magneto contact set. It may be fitted with one or more ventilation devices. See also CAP, (1), IGNITION DISTRIBUTION.
00649	COVER,DISTRIBUTION BOX	COVER,DISTRIBUTION BOX
00650	COVER,DYNAMOTOR	COVER,DYNAMOTOR
00651	COVER,ELECTRIC MOTOR	COVER,MOTOR
00652	COVER,ELECTRIC MOTOR GOVERNOR
00653	COVER,ELECTRICAL GENERATOR	COVER,ELEC GENERATOR	Excludes COVER, ACCESS; COVER, GENERATOR SET; and COVER, MOTOR-GENERATOR.
00654	COVER,ELECTRICAL LOAD DUMMY	COVER,ELEC LOAD DUMMY
00655	COVER,ELECTRICAL SWITCH	COVER,ELEC SWITCH	Excludes BOOT, DUST AND MOISTURE SEAL; COVER, ACCELERATION SWITCH; COVER, SWITCH TERMINAL; GUARD, SWITCH; and PLATE, WALL, ELECTRICAL.
00656	COVER,ELECTRICAL TRANSFORMER	COVER,ELEC TRANSFORMER
00657	COVER,FUSE	COVER,FUSE
00659	COVER,GENERATOR SET	COVER,GENERATOR SET	Excludes COVER, ACCESS and COVER, ELECTRICAL GENERATOR.
00660	COVER,HYGROTHERMOGRAPH	COVER,HYGROTHERMOGRAPH
00661	COVER,IMPEDANCE MATCHING NETWORK
00662	COVER,INDICATOR	COVER,INDICATOR
00663	COVER,INTERCONNECTING BOX	COVER,INTERCONNECTING BOX
00664	COVER,LAMP	COVER,LAMP
00665	COVER,LOUDSPEAKER	COVER,LOUDSPEAKER
00666	COVER,MAGNETO COIL	COVER,MAGNETO COIL	A cover specifically designed for mounting on a magneto housing. It may include one or more fittings to facilitate the connection of ventilating and/or electrical devices.
00667	COVER,MERCURIAL BAROMETER TUBE
00668	COVER,MICROPHONE	COVER,MICROPHONE
00669	COVER,MODULATOR	COVER,MODULATOR
00670	COVER,MOTOR-GENERATOR	COVER,MOTOR-GENERATOR	Excludes COVER, ACCESS.
00671	COVER,MULTIMETER	COVER,MULTIMETER
00672	COVER,OSCILLATOR	COVER,OSCILLATOR
00673	COVER,OSCILLOSCOPE	COVER,OSCILLOSCOPE
00674	COVER,PANEL	COVER,PANEL
00675	COVER,PHOTOGRAPHIC PROJECTOR
00676	COVER,POWER SUPPLY	COVER,POWER SUPPLY
00677	COVER,QUARTZ CRYSTAL HOLDER	COVER,QUARTZ CRYSTAL HOLDER
00678	COVER,RADIAC PROBE	COVER,RADIAC PROBE
00679	COVER,RADIO RECEIVER	COVER,RADIO RECEIVER
00680	COVER,RADIO TRANSMITTER	COVER,RADIO TRANSMITTER
00681	COVER,RECEIVER-TRANSMITTER	COVER,RECEIVER-TRANSMITTER
00682	COVER,REELING MACHINE	COVER,REELING MACHINE	A cover, fabricated of canvas, designed for use as a protective covering for a reeling machine when not in operation.
00683	COVER,RELAY-SWITCH	COVER,RELAY-SWITCH
00684	COVER,SIGNAL GENERATOR	COVER,SIGNAL GENERATOR
00686	COVER,SWITCH TERMINAL	COVER,SWITCH TERMINAL	An item generally made of insulating material and used to protect switch terminals against damage, shorting and grounding. Excludes COVER, ELECTRICAL SWITCH; BASE, SWITCH and HOUSING, SENSITIVE SWITCH.
00687	COVER,SYNCHRO RECEIVER MOUNT
00688	COVER,TAPE PULLER	COVER,TAPE PULLER
00689	COVER,TELEGRAPH KEY	COVER,TELEGRAPH KEY
00690	COVER,TELEPHONE JACK ASSEMBLY	COVER,TELEPHONE JACK ASSY
00691	COVER,TERMINAL BOARD	COVER,TERMINAL BOARD	An item specifically designed to cover partially or completely a TERMINAL BOARD which is not an integral part of the cover. It is used primarily to protect terminals against damage, shorting, and/or grounding. It may have provisions for the passage of wire or cable and may include a cover. It is not part of an electrostatically shielded electrical system. Excludes COVER, ELECTRICAL CONNECTOR; SHIELD, TERMINAL and SHIELD, TERMINAL BOARD.
00692	COVER,TERMINAL BOX	COVER,TERMINAL BOX
00693	COVER,TEST PROD	COVER,TEST PROD
00694	COVER,TEST SET	COVER,TEST SET
00695	COVER,THERMAL RESISTOR	COVER,THERMAL RESISTOR
00696	COVER,THERMOGRAPH	COVER,THERMOGRAPH
00697	COVER,TURRET BASE	COVER,TURRET BASE
00698	COVER,VENTILATOR,PSYCHROMETER		A cover which closes the ventilator part to prevent air from entering an aircraft when the psychrometer is not in use.
00699	COVER,VOLTAGE REGULATOR	COVER,VOLTAGE REGULATOR
00700	COVER,VOLTMETER	COVER,VOLTMETER
00701	COVER,WATTHOUR METER	COVER,WATTHOUR METER
00702	COVER,WATTMETER	COVER,WATTMETER
00703	COVER,WIND DIRECTION AND SPEED INDICATOR GROUP
00704	COVER,WIND SPEED RECORDER	COVER,WIND SPEED RECORDER
00705	DISK,KEYER	DISK,KEYER	A circular plate used with a keying device to convey intelligence in the form of a code.
00706	FILLER CAP,BATTERY	FILLER CAP,BATTERY	An item, basically round in shape, with or without a vent, designed to fit the electrolyte filler hole in a battery.
00707	MOUTHPIECE,MICROPHONE	MOUTHPIECE,MICROPHONE	An item attached to a microphone for the purpose of directing sound waves into the microphone element. It is usually tubular or cupped shaped.
00708	RING,CODING DISK	RING,CODING DISK	An item in the form of a rigid hoop, the axial length of which does not exceed 25 percent of its outside diameter and which is designed to be cut into segments to be used with a coding disk.
00709	SHIELD,MICROPHONE	SHIELD,MICROPHONE	An item designed to be added to a MICROPHONE (1) (as modified) to protect the microphone diaphragm from condensed moisture originating from the operator's breath when in use, and/or to protect the microphone elements from dust or other foreign particles.
00710	HEADSET-CHEST SET,ELECTRICAL	HEADSET-CHEST SET,ELEC	A device consisting of one or two earphones with necessary supporting means, a chest harness and a chest mounted microphone. Includes connecting cords. May include junction box, switches, and/or connectors. See also HEADSET-MICROPHONE.
00711	SWITCH ASSEMBLY	SWITCH ASSY	Two or more complete switches mounted on each other or having a common mounting the major function of which is to hold the switches. Each switch, as a separable item, must be capable of functioning in accordance with its own name. Excludes items consisting of individually separable switches which are physically interlocked (e.g., one button returns when the other is pushed), which have a common actuator, or are electrically connected. See also SWITCH, PUSH.	Dua atau lebih saklar dipasang pada satu sama lain atau mempunyai tempat pemasangan umum yang berfungsi utama memegang saklar. Setiap saklar dapat dipisahkan dan berfungsi sendiri-sendiri. Kecuali item yang terdiri dari individu yang terpisah secara fisik namun saling terkait (misalnya, satu tombol kembali ketika yang lain didorong), yang memiliki aktuator umum, atau secara elektrik saling terhubung. Lihat juga SWITCH, PUSH.
00712	PROPAGATION FREQUENCY EVALUATION SET		All the components and items required to operate a complete electronic system to determine the usable frequencies for transmission of electromagnetic waves via an ionospheric path.
00714	LOUDSPEAKER,ELECTROMAGNETIC	LOUDSPEAKER	An item designed to convert audio frequency electrical energy into acoustic energy which it projects over a distance. It may include one or more drivers, horns, attenuators, or transformers. It may be cased or include mounting. The loudspeaker's diaphragm movements are actuated by a coil or iron armature moving in an electromagnet or fixed coil field.
00715	REGULATOR,CURRENT	REGULATOR,CURRENT	An item that automatically controls the current output of an electric system within a specific range regardless of the variation of the effective load or input current values. Does not include items in which regulation is accomplished solely by transformer action. See also TRANSFORMER, POWER (as modified). Excludes REGULATOR, ENGINE GENERATOR.
00716	CALIBRATOR,COMPUTER	CALIBRATOR,COMPUTER	An item specifically designed to determine by comparison the correct values of a computer.
00717	TEST SET,ARMATURE	TEST SET,ARMATURE	A test set primarily designed for use in making examinations of armatures, such as detecting shorts, opens or grounds by electrical or magnetic methods. See also TEST SET, ARMATURE-STATOR and TEST SET, MOTOR AND ARMATURE.
00720	ELECTROMAGNETIC ACTUATOR	ELECTROMAGNETIC ACTUATOR	An item which develops mechanical energy as a result of momentary or intermittent impulses in a Coil (1) or ELECTROMAGNET and which is used to operate such items as a ratchet or signaling device. For items having a core axially set within a coil and in which the coil and core move with respect to each other, see SOLENOID, ELECTRICAL. See also MOTOR (as modified) and ANNUNCIATOR.
00724	REACTOR	REACTOR	A coil or coils usually constructed with cores having low magnetic reluctance, whose primary purpose is to furnish an inductive impedance in a power or audio frequency circuit [ranging from zero to 20 kilohertz (kilocycles)]. Includes audio frequency and power filter chokes, audio reactors and swinging chokes. Does not include transformers or coils used above audio frequency range. Excludes SATURATABLE REACTOR. For reactors with air coils, see COIL (as modified).
00725	BATTERY,WATER ACTIVATED	BATTERY,WATER ACTIVATED	An item composed of primary cell(s) electrically connected to produce an electromotive force by means of electrochemical action. It contains the electrolyte and requires the addition of or immersion in water before it is usable.
00727	LAMP,INCANDESCENT	LAMP,INCAND	An item whose principal purpose is to produce light or heat from a glowing filament(s). It includes metal backed and reflecting type, sealed beam and flood type. It may include an integral filament shield to control and/or modify its illumination pattern.	Item yang tujuan utamanya adalah untuk menghasilkan cahaya atau panas dari filamen yang berpijar. Termasuk lampu yang didukung oleh bahan logam dan tipe reflektor, sealed beam dan lampu sorot. Mungkin juga termasuk lampu yang mempunyai filamen integral dengan perisai untuk mengendalikan dan/atau memodifikasi pola iluminasi.
00729	FLASHLIGHT	FLASHLIGHT	An item specifically designed for the purpose of illumination. The item(s) must have provisions for directing or modifying the produced illumination. The item(s) must have accommodation for one or more LAMP,(as modified) with integral battery container or integral source of power, designed to be normally held in the hand to project a beam of light. Does not include an integral handle, but may include a means of carrying such as a clip, ring, or strap. The lens and/or reflecting surface may be part of the lamp. For items designed to be attached to a person in distress, see LIGHT, MARKER, DISTRESS.
00730	RADARSONDE SET	RADARSONDE SET	A fixed number of components and/or items, not all having the same basic name, required for automatically measuring and transmitting high altitude meteorological data from a balloon, kite, or rocket by pulse modulated radio waves when triggered by a radar signal. See also RADIOSONDE SET.
00731	RADIOSONDE SET	RADIOSONDE SET	A fixed number of components and/or items, not all having the same basic name, required for automatically measuring and transmitting high altitude meteorological data by radio from such carriers as a balloon, kite, or rocket. See also RADARSONDE SET.
00732	TRANSMITTING SET,AUTOMATIC,WEATHER		The components and items required to operate a complete electronic set for automatically measuring and transmitting weather data by radio. May include operating spares for such components and items as electron tubes and batteries.
00733	CALIBRATOR,DIRECTION FINDER	CALIBRATOR,DIRECTION FINDER	An item specifically designed to determine by comparison the correct indication of a direction finder.
00734	SWITCH,TELEPHONE,CONNECTOR	SWITCH,TELEPHONE,CONNECTOR	A device with switching facilities used to connect a trunk (from a SWITCH, TELEPHONE, FINDER or a SWITCH, TELEPHONE, SELECTOR) to a desired telephone substation line or PBX extension, and sometimes having facilities to distinguish between groups of lines or to hunt for an idle line terminal when the terminals are grouped.
00735	SWITCH,TELEPHONE,FINDER	SWITCH,TELEPHONE,FINDER	A device with switching facilities designed to move contacts over a number of terminals to which are connected circuits, over any one of which a signal to start the switch may be transmitted, in order to find the specific circuit from which the starting signal has come and to connect this circuit to another circuit associated with the finder switch. See also SWITCH, TELEPHONE, CROSSBAR.
00736	SWITCH,TELEPHONE,SELECTOR	SWITCH,TELEPHONE,SELECTOR	A device with switching facilities designed to move over a number of terminals to which are connected groups of circuits in order to select a particular group of circuits in accordance with signals received over the circuit associated with this selector and then to choose from the group an idle circuit and connect to it the circuit associated with this selector. See also SWITCH, TELEPHONE, CROSSBAR.
00737	HEADSET,ELECTRICAL	HEADSET	An item consisting of one or two earphones with a connecting cord and with or without a headband. Single headphone type must include facilities as required for use.
00738	TRANSFORMER,CURRENT	TRANSFORMER,CURRENT	AN ITEM CONSISTING OF ONE OR MORE WINDINGS, DESIGNED TO BE PLACED NEAR OR CONNECTED IN SERIES WITH AN ALTERNATING CURRENT POWER LINE TO MEASURE THE CURRENT PASSING THROUGH THE LINE BY MEANS OF A METER; OR TO CONTROL THE CURRENT PASSING THROUGH THE LINE BY MEANS OF A CONTROL DEVICE.
00739	CLIP,ELECTRICAL	CLIP,ELEC	A clip designed to electrically connect items and components. Its primary function is to make a quick and/or temporary electrical connection. Includes alligator and crocodile test clips, battery clips, contact clips, electron tube clips, resistor clips, or the like. For electron tube grid and plate cap clips with wire leads attached, see LEAD, ELECTRICAL. Excludes CLAMP, ELECTRICAL; CLIP, SPRING TENSION; and FUSEHOLDER (as modified).
00740	POWER SUPPLY	POWER SUPPLY	A component which converts available alternating current or direct current electrical power into a form required to operate another component or set. The item may consist of a combination of an INVERTER, VIBRATOR; VIBRATOR, INTERRUPTER; VIBRATOR, SELF-RECTIFYING; INVERTER, POWER, STATIC; with a transformer and rectifier(s) employing electron tubes, semiconductor diode or metallic (dry-disc) type components, or the synchronized secondary contact(s) of a VIBRATOR, SELF-RECTIFYING; or may consist of electron tubes, semiconductor diode or metallic (dry-disc) type rectifiers and capacitors in transformerless (alternating current-direct current type) circuits which may be of the voltage-multiplier type. The item may incorporate a FILTER, DIRECT CURRENT POWER and provisions for regulation of input and/or output voltage.
00741	ROD,ANCHOR	ROD,ANCHOR	A straight shank bar of circular cross section, having one end straight or angled and designed with an eye(s) or other provisions for securing a guy wire, cable or rope. The opposite end is externally threaded or otherwise provided with a means of attaching to another item or a solid foundation. Has no designed means of anchoring into the ground. Excludes threaded end types with oval eye or round eye, for which, see BOLT, EYE.
00742	GUY	GUY	An assembly consisting of a wire, rope, cable or chain, and the necessary clamp(s), fitting(s) or insulator(s) specifically designed for attaching to an anchor rod or solid foundation at one end and to a pole, mast, tower or anchor and/or anchor rod, for the purpose of mechanical support. See also WIRE ROPE ASSEMBLY, SINGLE LEG; and CHAIN ASSEMBLY, SINGLE LEG.
00743	VIBRATOR,INTERRUPTER	VIBRATOR,INTERRUPTER	An electromechanical device which uses a coil operated switching mechanism to convert a direct current input into a pulsating direct current output of the same value. The direct current input is periodically interrupted at the resonant frequency of a coil driven vibrating armature (reed). The resultant pulsating direct current output produces an inherent alternating current component necessary for ultimate purposes of transformation. It does not include a means of amplification or rectification. For items designed to operate over a wide and comparatively high frequency range and whose drive coil may be excited from either an alternating current or a direct current, see CHOPPER, ELECTRONIC.
00744	VIBRATOR,SELF-RECTIFYING	VIBRATOR,SELF-RECTIFYING	An electromechanical device which interrupts the direct current input by means of a coil-driven vibrating armature (reed) whose contacts alternately open and close the direct current circuit. It is equipped with a second set of contacts which operate in synchronism with the first set and are mounted on either the same or a separate (split) armature to rectify the stepped-up alternating current voltage obtained from an external transformer secondary to produce a pulsating direct current output. For items designed to operate over a wide and comparatively high frequency range and whose coil may be excited from either an alternating current or a direct current, see CHOPPER, ELECTRONIC.
00745	TUNER,RADIO FREQUENCY	TUNER,RADIO FREQUENCY	An electronic device consisting of the necessary elements to establish the upper and lower limits and to effect the variation (continuous or in steps) of the frequency of a tuned circuit by means of an integral variable capacitor, inductor, cavity or line. It is generally used for tuning radio receivers, transmitters, amplifiers, or similar items. It does not include electron tubes. See also TUNING UNIT, RADIO FREQUENCY.
00746	TERMINAL,LUG	TERMINAL,LUG	A terminal designed to be affixed, usually at one end, to a post, stud, chassis, or the like. It has provisions for attachment of a wire(s) or similar electrical conductor(s) in order to establish an electrical connection. For postlike terminals, see TERMINAL, STUD. Excludes CLIP, ELECTRICAL and TERMINAL, QUICK DISCONNECT.
00747	LANTERN,ELECTRIC	LANTERN	An item consisting of one or more lamp accommodations and integral or separate battery container, normally designed to be hand-carried and to project illumination. It must include an integral handle, however, may have provisions for mounting or strapping to the body or clothing or to poles, rods or like objects. May include lens, reflector, globe, and other accessories. May include facilities for connection to external source of power. See also LIGHT (as modified) and FLASHLIGHT.
00748	EQUALIZER,TELEPHONE LINE	EQUALIZER,TELEPHONE LINE	A device which is connected in a wire circuit to correct frequency and phase characteristics and to compensate for attenuation distortion. See also NETWORK.
00749	ANTENNA	ANTENNA	An item consisting of a conductor or system of conductors specifically designed to radiate and/or receive electromagnetic waves in free space. May include beam-forming devices, drive motors, synchros, and associated mechanical structure.
00758	LIGHTNING ROD	LIGHTNING ROD	A rod or rod assembly specifically designed to be mounted vertically on the highest point of a structure and connected to ground in such a way that it can carry a lightning discharge to ground. May include accessories such as clamps, cables.
00759	CHAMBER,CABLE TERMINAL	CHAMBER,TERMINAL	AN ITEM SPECIFICALLY DESIGNED TO ADMIT, PROTECT AND SEAL CONDUCTOR GROUPS OR CABLES AND ALSO AFFORDS A METHOD OF CONVENIENTLY DISTRIBUTING, TERMINATING AND INTERCONNECTING THE LEADS.
00760	JAR,BATTERY	JAR,BATTERY	An item specifically designed to inclose one or more electrode assemblies and the required electrolyte for a battery. May be compartmented. See also TRAY, BATTERY.
00761	CORONA BALL	CORONA BALL	A globular or spherical shaped electrically conductive body used to prevent corona discharge.
00762	SHIELD,CORONA	SHIELD,CORONA	An item designed to be positioned about a point of high potential for the purpose of redistributing electrostatic lines of force.
00763	SHIELD,ROTARY SWITCH	SHIELD,ROTARY SWITCH	An item specifically designed to be used in conjunction with a rotary switch to prevent interaction between the electric fields of circuits connected to adjacent sections.
00765	FILTER,RADIO FREQUENCY INTERFERENCE	FILTER,FREQ	An item designed to suppress undesired (interfering) frequencies and have minimal effect on the desired frequencies when inserted in an electrical power circuit. Excludes items which consist of a single capacitor, inductor, resistor, or devices consisting of only two or more circuit elements of the same basic name. Excludes FILTER, LOW PASS and SUPPRESSOR, IGNITION INTERFERENCE. For items designed to be inserted in a line which is primarily intended to carry high frequency waves modulated with signals, such as antenna lead-in, see FILTER, BAND SUPPRESSION and FILTER, BAND PASS. See also LIMITER, ELECTRICAL NOISE.
00766	CALIBRATOR,ELEVATION INDICATOR		An item primarily designed to determine by comparison the correct value of the indication of an elevation indicator.
00767	CALIBRATOR,RANGE INDICATOR	CALIBRATOR,RANGE INDICATOR	An item designed to determine by comparison the correct value of the indication of a range indicator.
00768	MODULATOR,RADIO TRANSMITTER	MODULATOR,RADIO TRANSMITTER	An electronic device which varies the amplitude phase or frequency of a carrier wave signal generated by a radio transmitter according to a pre- determined scheme. Excludes CODER, RADIO BEACON and KEYER, FREQUENCY SHIFT.
00769	MONITOR,AUDIO FREQUENCY	MONITOR,AUDIO FREQUENCY	A receiver for reproducing audio frequency transmission without interfering with it. It is used for checking on the operation of a transmitter, having audio frequency output, with regard to quality, deviation from assigned bands, materials transmitted, etc. It may include remote indicators.
00771	MONITOR,RADIO FREQUENCY	MONITOR,RADIO FREQUENCY	A receiver for reproducing radio frequency transmission without interfering with it. It is used for checking on the operation of a transmitter, having radio frequency output, with regard to quality, deviation from assigned bands, materials transmitted, etc. It may include remote indicators.
00772	Q-METER	Q-METER	An instrument which measures the ratio of electrical reactance to resistance and is calibrated in terms of this ratio, which is designated by the symbol "Q".
00773	HEAT COIL,TELEPHONE	HEAT COIL,TELEPHONE	An electrical device specifically designed for use in telephone circuits to break the circuit on low current values at which fuses will not give reliable operation.
00774	HEAD,SOUND RECORDER	HEAD,SOUND RECORDER	An item which changes electrical impulses into magnetic variations in order to record sonic variations data on wire or tape.
00775	HEAD,SOUND RECORDER-REPRODUCER		An item which has the dual function of a HEAD, SOUND RECORDER and HEAD, SOUND REPRODUCER .
00776	HEAD,SOUND REPRODUCER	HEAD,SOUND REPRODUCER	An item which changes magnetic variations into electrical impulses for the reproduction of sonic variations from wire or tape.
00777	TRANSFORMER,RADIO FREQUENCY	TRANSFORMER,RADIO FREQUENCY	An item having either a single tapped winding (autotransformer type), or two or more windings, designed to furnish inductive reactance and/or to transfer electrical energy in circuits by means of a magnetic field. It is so designed that its entire intended range of operation is above 20 kilohertz (kilocycles). It may include integral capacitors, coils, resistors, and adjustable tuning cores. For items having only two active terminals see COIL, RADIO FREQUENCY. Includes types having windings which may be moved with respect to each other. Excludes TRANSFORMER, DISCRIMINATOR.
00779	CABLE,RADIO FREQUENCY	CABLE,RADIO FREQ	An item consisting of electrical conductors separated from each other by a continuous homogeneous dielectric (including porous types and touching and/or interlocking beads or spacers), and designed primarily for the conduction of radio frequency energy. Includes a single conductor inclosed in an outer concentric conductor (coaxial) with or without a protective sheath; two or more coaxial cables laid parallel with an outer electrical shield and/or common sheath; two or more parallel conductors with an outer electrical shield and/or a common sheath; two or more individually insulated twisted conductors with or without an electrical shield and/or protective covering. All types have low-loss or special characteristics at high frequencies. Refers to bulk quantities only. Excludes CABLE ASSEMBLY, RADIO FREQUENCY. See also LINE, RADIO FREQUENCY TRANSMISSION.
00780	TRANSFORMER,AUDIO FREQUENCY	TRANSFORMER,AUDIO FREQUENCY	A transformer which is designed so that part or all of its range of operating frequencies is 20 kilohertz (kilocycles) and below. The maximum value may extend into the radio frequency range. It is generally used in the input, output, amplifier, or oscillator stages of audio and sonar devices.
00781	GENERATOR,ALTERNATING CURRENT	GENERATOR,AC	A rotating machine that converts mechanical energy into electrical energy. The device has a characteristic of current and voltage that is continually reversing in direction of flow at regular intervals. Does not include rotary inverters, motor-generators, generator sets, synchros, and frequency or phase changers. Excludes GENERATOR, TACHOMETER.
00782	CABLE ASSEMBLY,SPECIAL PURPOSE,ELECTRICAL	CABLE ASSY	A definite continuous length of CABLE, SPECIAL PURPOSE, ELECTRICAL, having one or more ends processed or terminated in fittings which provide for connection to other items. Excludes items having branches or forks. Excludes LEAD, TEST and CABLE AND CONDUIT ASSEMBLY, ELECTRICAL.
00783	WAVEMETER	WAVEMETER	An item for the determination of the electrical wavelength or frequency being generated by an electronic equipment such as a radio transmitter. It may be placed in the radiation field of the equipment, thereby operating on the "absorption" principle, or connected into a transmission line or waveguide run between the equipment and a component such as an antenna, thereby operating on the tuned cavity resonance principle. It includes inscriptions from which the wavelength or frequency can be determined directly, or by reference to an associated calibration curve or tabulation. the wavemeter operates in accordance with its design function only when the equipment under measurement is operating. For items, such as grid dip meters, that determine the same information when the equipment under measurement is not operating, see FREQUENCY METER.
00784	TRANSFORMER,POWER,VIBRATOR	TRANSFORMER,POWER,VIBRATOR	A transformer consisting of two or more windings designed for use with a vibrator for stepping up or down pulsating direct current voltages. May also have provisions for alternating current input voltages. Excludes TRANSFORMER, PULSE.
00785	TIME SIGNAL SET	TIME SIGNAL SET	All the components and items required to operate a complete electronic system for generating time interval signals which can be used for calibrating purposes. May include operating spares.
00786	HANDSET	HANDSET	A hand-held device in which are inclosed a telephone type earphone and a telephone type microphone. May include cords, connectors and switches. See also HANDLE, HANDSET.
00787	ABSORBER,RADIO FREQUENCY RADIATION		An item specifically designed to absorb and dissipate incident radio frequency energy. It consists of a material, such as phenolic, varnished cardboard, cloth, or metal, the surface of which is coated or otherwise processed with a radio frequency absorbent element. See also DUMMY LOAD, ELECTRICAL.
00788	INSULATION CLOTH,ELECTRICAL	INSULATION CLOTH,ELEC	A fabric of natural or synthetic fibres such as cotton, silk, rayon, glass, asbestos or nylon in widths of 12 inches (304.8 millimeters) or more, and which is specifically designed to prevent any undesirable flow of current between a conductor(s) and/or other objects. Excludes PLASTIC SHEET; and items which do not have definite rated electrical characteristics. See also INSULATION TAPE, ELECTRICAL.
00789	INSULATION SHEET,ELECTRICAL	INSULATION SHT	A material whose thickness is small in comparison to its length and width, and which is specifically designed to prevent any undesirable flow of current between a conductor(s) and/or other objects. Excludes items which do not have definite rated electrical characteristics. Excludes INSULATION CLOTH, ELECTRICAL; INSULATION TAPE, ELECTRICAL and PLASTIC SHEET. For electrical insulation sheets fabricated for a specific application, see INSULATOR (as modified).
00791	METER,WATTHOUR	METER,WATTHOUR	An instrument which indicates the power consumed in an electric circuit over a period of time, and which for normal indication is calibrated in watthours or any multiple thereof. May include a demand element.
00792	HANDSET BOX	HANDSET BOX	An item used as a cabinet for the storage of a telephone handset when not in use. May include handset holder.
00793	RINGER BOX,TELEPHONE	RINGER BOX,TELEPHONE	An item used as the housing for a RINGER, TELEPHONE. Does not include the ringer. May or may not include such items as mounting brackets, capacitors or terminal blocks. See also RINGER, TELEPHONE and SHELL, TELEPHONE BASE.
00794	MULTIMETER	MULTIMETER	An instrument which is arranged to measure two or more different electrical quantities (such as volts, amps, and ohms) by means of associated circuits and switches. The value is usually expressed on a single calibrated dial or digital readout display. For items which are connected into a circuit and used chiefly to visually monitor an operation, see METER, MULTIPLE SCALE. See also COUNTER, ELECTRONIC, DIGITAL READOUT. Excludes BRIDGE (as modified).
00796	TEST SET,CATHODE-RAY TUBE	TEST SET,CATHODE-RAY TUBE	A test set primarily designed for use in making examinations of cathode-ray tubes. See also TEST SET, ELECTRON TUBE.
00797	TEST SET,ELECTRON TUBE	TEST SET,ELECT TUBE	A TEST SET SPECIFICALLY DESIGNED FOR USE IN MAKING EXAMINATIONS OF ELECTRON TUBES, OTHER THAN CATHODE-RAY TUBES AND IMAGE CONVERTER TUBES. MAY INCLUDE ADDITIONAL FACILITIES FOR MAKING ELECTRICAL CIRCUIT MEASUREMENTS. SEE ALSO TEST SET, CATHODE RAY TUBE; AND TEST SET, INFRARED IMAGE CONVERTER TUBE.
00798	WIRE,ELECTRICAL	WIRE,ELEC	A single metallic conductor of solid, stranded, or tinsel construction, designed to carry current in an electrical circuit. It may be bare or insulated, but does not have a metallic covering, sheath, or shield. Refers to bulk quantities only. For items which are solid and uninsulated, and have the chemical composition specified but no conductivity (resistivity) data, see WIRE (as modified). Includes litz (litzendraht) wire and uninsulated armored ground wire. Excludes BRAID, WIRE; FUSE WIRE; MAGNET WIRE; and RESISTANCE WIRE.
00799	BOLT,TOGGLE	BOLT,TOGGLE	An externally threaded fastener whose threaded portion is of one nominal diameter having a wing or wings mounted on the bolt head or on a trunnion nut. The wing or wings upset when the toggle bolt is inserted in a constricted passage in a hollow wall and when the bolt is tightened, the wing or wings assume a transverse or athwart position. It is used for securely holding fixtures or devices to hollow walls.
00826	CABLE,TELEPHONE	CABLE,PHONE	Two or more individually insulated conductors (solid or stranded) contained in a common covering, or two or more individually insulated conductors twisted or moulded together without a common covering, and specifically designed for use in telephone lines or circuits. When there are over four conductors contained in a common covering, the majority of these conductors must be arranged in pairs, quads, or combinations thereof. Refers to bulk quantities only; for items of definite length with processed ends or terminated in fittings, see CABLE ASSEMBLY, TELEPHONE. Excludes items having tinsel conductors, items having shields which cover less than the total number of conductors, or items rated for radio frequency characteristics.
00828	PARACHUTE,AIRCRAFT,DECELERATION		A parachute used to decelerate the forward speed of an aircraft on landing, by acting as a drag.
00829	PARACHUTE,METEOROLOGICAL	PARACHUTE,METEOROLOGICAL	An item used to retard the descent of meteorological instruments and/or associated equipment.
00830	MOTOR-GENERATOR	MOTOR-GENERATOR	An item which is an electrical rotating machine combining both motor and generator action. The motor and generator(s) may be contained in the same or separate housings. May include accessories such as bed plate, filters, voltage regulators. Excludes DYNAMOTOR, and items consisting of a servomotor and a tachometer generator.
00831	STYLUS,SOUND REPRODUCING	STYLUS,SOUND REPRODUCING	An item specifically designed to follow the grooves in a mechanically recorded medium such as a belt, cylinder, disk or film for the purpose of converting the groove variations into mechanical movement.
00833	ANALYZER,SPECTRUM	ANALYZER,SPECTRUM	An instrument specifically designed to measure the amplitude and frequency of the constituents of a complex electrical wave form. May include transducer mechanism for converting sound pressure into electrical energy.
00834	BRIDGE,CAPACITANCE	BRIDGE,CAPACITANCE	An electrical test instrument designed to measure the value of an unknown capacitance by comparison with calibrated known capacitances. Excludes BRIDGE, CAPACITANCE-RESISTANCE; CAPACITANCE STANDARD (as modified); and CAPACITOR, DECADE.
00835	BRIDGE,IMPEDANCE	BRIDGE,IMPEDANCE	A test instrument which will measure an unknown impedance by electrical comparison with calibrated known impedances.
00836	BRIDGE,INDUCTANCE	BRIDGE,INDUCTANCE	A test instrument which will measure an unknown inductance by electrical comparison with calibrated known inductances.
00837	BRIDGE,RESISTANCE	BRIDGE,RESISTANCE	A test instrument which will measure an unknown resistance by electrical comparison with calibrated known resistors.
00838	ATTENUATOR,VARIABLE	ATTENUATOR,VARIABLE	A device for reducing the strength of an alternating current signal either continuously or in steps, without causing appreciable signal distortion, by maintaining substantially constant output and/or input impedance match. Continuously variable resistive devices must consist of at least two sections or one section with at least two rotating contacts. The item must have an overall attenuation rating. Includes tandem mounted variable resistors designed to function as an attenuator but whose terminals are not connected. See also RESISTOR, VARIABLE (as modified), and RESISTOR, STEP BY STEP.
00839	ARMATURE,CIRCUIT BREAKER	ARMATURE,CIRCUIT BREAKER	An item which is the pivoted or spring-mounted ferromagnetic portion of a circuit breaker, and which moves to break and/or make an electrical circuit in response to electromagnetic changes.
00840	ARMATURE,MICROPHONE	ARMATURE,MICROPHONE	An item of ferromagnetic material that is pivot mounted and which is vibrated by a diaphragm.
00841	ARMATURE,SWITCHBOARD SIGNAL	ARMATURE,SWITCHBOARD SIGNAL	An item which is the pivoted or spring-mounted ferromagnetic portion of a switchboard signal, and which moves to break and/or make an electrical circuit in response to electromagnetic changes.
00842	ARMATURE,TELEPHONE RINGER	ARMATURE,TELEPHONE RINGER	An item which is the pivoted or spring-mounted ferromagnetic portion of a telephone ringer, and which moves or vibrates in response to electromagnetic changes.
00843	ARMATURE,TELEPHONE SWITCH	ARMATURE,TELEPHONE SWITCH	An item which is the pivoted or spring-mounted ferromagnetic portion of a telephone switch and which is actuated by the telephone switch magnet. Excludes SWITCH SUBASSEMBLY.
00844	ARMATURE,VIBRATOR	ARMATURE,VIBRATOR	An item which is the pivoted or spring-mounted ferromagnetic portion of a vibrator, and which moves to break and/or make an electrical circuit in response to electromagnetic changes.
00845	HANGER,MICROPHONE	HANGER,MICROPHONE	An item primarily designed to suspend and support a microphone when not in use.
00846	HOLDER,HANDSET	HOLDER,HANDSET	An item specifically designed to mechanically accommodate, suspend, and/or position a handset when not in use. May include locking device. Does not establish switching facilities.
00847	HOLDER,HEADSET	HOLDER,HEADSET	An item specifically designed to mechanically accommodate, suspend, and/or position one or more headsets when not in use. May include locking device. Does not inclose headset. See also BOX, HEADSET STORAGE.
00848	HOLDER,MOUTHPIECE	HOLDER,MOUTHPIECE	A device designed to accommodate and position a mouthpiece.
00849	HOLDER,TELEPHONE	HOLDER,TELEPHONE	A device designed to accommodate and position a telephone.
00850	ROTOR,ELECTRICAL SWITCH	ROTOR,ELEC SWITCH	An item designed as the rotating part of an electrical switch.
00851	SHUTTER,LOUDSPEAKER	SHUTTER,LOUDSPEAKER	A device consisting of a hinged or otherwise movable cover. It is specifically designed to open or close the mouth of a loudspeaker.
00852	STOP,ANTENNA	STOP,ANTENNA	An item designed to check the movement or action of an antenna. Do not use if a more specific item name appears in this index.
00853	STOP,ARMATURE	STOP,ARMATURE	An item designed to check the movement or action of an armature.
00854	STOP,ELECTRICAL SWITCH	STOP,ELEC SWITCH	An item designed to restrict the movement of an electrical switch actuator, Excludes DETENT, SWITCH; and LATCH, SWITCH.	Item yang dirancang untuk membatasi pergerakan aktuator suatu saklar, Kecuali DETENT, SWITCH dan LATCH, SWITCH.
00855	WINDOW,SONAR	WINDOW,SONAR	An item which is part of a sonar dome or sonar transducer and which is so constructed as to afford little attenuation to sonar frequencies while aiding to cut down the water resistance of the part with which it is used.
00856	CORD ASSEMBLY,ELECTRICAL	CORD ASSEMBLY	A definite length of CORD, ELECTRICAL having one or both ends processed and/or terminated in fittings which provide for connection to another item. It is generally used with telephone and communication equipment, such as headsets and switchboard patch cord. Excludes items having branches or forks. See also CABLE ASSEMBLY (as modified) and LEAD (as modified).
00857	MONITOR,COURSE	MONITOR,COURSE	An item designed for fixed position monitoring of a radio course consisting of a radio frequency detector and a course indicating meter. See also PANEL, MONITOR.
00858	INVERTER,VIBRATOR	INVERTER,VIBRATOR	A device which utilizes a VIBRATOR, INTERRUPTER and associated transformer or other inductive coil device to convert a direct current input into a stepped-up alternating current output. The direct current source is chopped (or inverted) to produce a square wave output. For items of similar design, but without the associated transformer function, see VIBRATOR, INTERRUPTER.
00859	CALIBRATOR,CRYSTAL	CALIBRATOR,CRYSTAL	A device primarily designed to determine by comparison the frequency characteristics of a piezoelectric crystal.
00860	CALIBRATOR,FREQUENCY	CALIBRATOR,FREQ	An item which generates a highly accurate signal of one or more fixed frequencies for calibration of frequencies from other sources. Does not include OSCILLATOR (as modified). For devices which are designed as voltage sources, see GENERATOR, SIGNAL. See also FREQUENCY METER.
00861	RIVET,SOLID	RIVET,SOLID	A headed fastening device having a smooth solid shank designed to have the shank end upset after insertion.
00862	RIVET,SPLIT	RIVET,SPLIT	A headed fastening device having a smooth shank which is split, slotted or forked and designed to be spread or crimped back after insertion.
00863	RIVET,TUBULAR	RIVET,TUBULAR	A headed fastening device having a smooth shank which is hollow or having a cavity at its end and designed to have the shank clinched after insertion.
00864	RIVET,BLIND	RIVET,BLIND	An item consisting of two or more of the following components: stem, rivet body, sleeve, expander, bolt, and collar. It is a headed fastening device with the shank designed to be expanded by means of a separate or integral stem or mandrel, or bolt and expander. It is designed to be installed or expanded from one side only.
00865	CLAMP,ELECTRICAL	CLAMP,ELEC	A retaining device whose holding action is effected by rigid compression. The clamp is specifically designed to carry electric current. See also CLIP, ELECTRICAL; SPLICE, CONDUCTOR; TERMINAL, LUG; and RETAINER (as modified). Excludes BRACKET, PIPE.	Perangkat penahan yang aksi memegangnya dihasilkan oleh kompresi kaku. Klem khusus dirancang untuk menghantarkan arus listrik. Lihat juga CLIP, ELECTRICAL; SPLICE, CONDUCTOR; TERMINAL, LUG, dan RETAINER (sebagaimana telah dimodifikasi). Kecuali BRACKET, PIPE.
00866	SYNCHRONIZER,ELECTRICAL	SYNCHRONIZER,ELEC	An item which aligns and/or connects two or more electrical signals with respect to time.
00867	INSULATION SLEEVING,ELECTRICAL	INSULATION SLV,ELEC	A rigid or flexible tubing having uniform inside and outside diameters in the overall length. It is specifically designed to prevent any undesirable flow of current between conductors and other objects. Includes shrinkable type tubing, items in bulk and in specific fabricated lengths (cut to size). Excludes items not having rated electrical characteristics. Also excludes BUSHING, SLEEVE; CABLE NIPPLE, ELECTRICAL; CONDUIT (as modified); INSULATION SLEEVING, ELECTRICAL, SPECIAL PURPOSE; INSULATION SLEEVING, THERMAL; SLEEVE, MARKER, CABLE; SLEEVING, TEXTILE, ELECTRICAL; TUBING, GLASS; and TUBING, NONMETALLIC.
00868	ADJUSTING TOOL,BATHYTHERMOGRAPH DATA RECORDER		An item specifically designed to adjust the settings of the temperature and depth elements of a RECORDER, BATHYTHERMOGRAPH DATA.
00869	GUIDE,PLUNGER ROD,BATHYTHERMOGRAPH DEPTH ELEMENT		An item specifically designed for use in a bathythermograph depth element as the aligning member for the plunger rod.
00871	SHIELD,BINDING POST	SHIELD,BINDING POST	An item specifically designed to be placed around or mounted on a binding post for the purpose of preventing electrical or mechanical interference. May include mounting facilities and provide means for the passage of wire.
00872	SHIELD,CAPACITOR	SHIELD,CAPACITOR	An item specifically designed to be placed around a capacitor for the purpose of shielding against electrical or mechanical interference. May include mounting facilities. See also COVER (as modified); HOUSING (as modified) and VISOR (as modified).
00873	SHIELD,COIL	SHIELD,COIL	An item specifically designed to be placed around a coil for the purpose of shielding against electrical or mechanical interference. May include mounting facilities. See also COVER (as modified); HOUSING (as modified) and VISOR (as modified).
00874	SHIELD,IGNITION SYSTEM DISTRIBUTOR		An item specifically designed to be placed around an ignition distributor for the purpose of shielding against electrical interference and having provisions for passage of the ignition cable. May also provide mechanical protection.
00875	SHIELD,LIGHT,ELECTROSTATIC	SHIELD,LIGHT,ELECTROSTATIC	An item designed to be placed in front of or around a light for the purpose of shielding against electrical interference.
00876	SHIELD,RADIAC DETECTOR	SHIELD,RADIAC DETECTOR	An item specifically designed to be placed around or to cover the chamber of a radiac detector for the purpose of shielding against electrical interference or undesired radiological emanations. May also be constructed for physical protection.
00877	SHIELD,RESISTOR	SHIELD,RESISTOR	An item specifically designed to be placed around a resistor for the purpose of shielding against electrical or mechanical interference. May include mounting facilities. See also COVER (as modified); HOUSING (as modified); VISOR (as modified).
00878	SHIELD,SPARK PLUG	SHIELD,SPARK PLUG	An item specifically designed to be placed around a spark plug for the purpose of shielding against electrical interference and having provisions for passage of the ignition cable. May also provide mechanical protection.
00879	SHIELD,TEST	SHIELD,TEST	An item specifically designed to be placed around an electical apparatus, or component parts thereof, for the purpose of shielding against electrical or mechanical interferences during testing operations. May include mounting facilities. For prefabricated and/or demountable structures capable of housing both personnel and equipment, see ENCLOSURE, ELECTROMAGNETIC SHIELDING. See also COVER (as modified); HOUSING (as modified); and VISOR (as modified).
00880	SLEEVE,INSULATION,BATHYTHERMOGRAPH BLISTER		A cylindrical shaped item designed for insertion into a blister used in bathythermograph equipment for the specific purpose of providing an insulative heat barrier for the protection of the temperature sensing tubing of a thermal element when emerged from the water.
00881	TUBE,BATHYTHERMOGRAPH BODY	TUBE,BATHYTHERMOGRAPH BODY	An item of cylindrical shape specifically designed as the main support or body portion of a bathythermograph.
00882	CABLE GLAND	CABLE GLAND	An item specifically designed to pass an electrical cable or tube through a continuous structure with provisions for packing so as to prevent the leakage of liquids and/or gases through the opening. May include packing nut(s), adapter(s), washer(s), gasket(s), bushing(s) (packing), cap(s), and/or plug(s).
00883	POST,BINDING,ELECTRICAL	POST,BINDING,ELEC	A metallic postlike terminal, insulated or uninsulated, which is mounted on a board, chassis, panel, or other similar supporting surface. It is designed for frequent manual connections and disconnections of at least one electrical conductor, such as a wire, alligator clip, or spade lug. It may have additional tip jack features for the acceptance of banana plugs, phone tips, and the like. It may also have provisions for permanently attaching an electrical conductor(s). For items which require all electrical conductors to be permanently attached (soldered, crimped, and the like), see TERMINAL, STUD. See also JACK, TIP.
00884	LINE,RADIO FREQUENCY TRANSMISSION		An item designed primarily for the conduction of radio frequency energy, and consisting of two or more conductors supported in fixed spatial relationship(s) along their own length. Since the characteristic impedance of the line is determined by the spatial relationships of the conductors, which are sufficiently rigid to maintain these relationships between supports, the configuration of the item is usually not susceptible to mechanical manipulation; that is, it is not normally flexible. Includes a single conductor inclosed in an outer concentric conductor (coaxial) or two or more conductors laid parallel. All types have low loss or special characteristics at high frequencies. May include fittings or terminations. For items having continuous homogeneous dielectric, see CABLE, RADIO FREQUENCY. See also LINE SECTION, RADIO FREQUENCY TRANSMISSION.
00885	AMPLIFIER,INTERMEDIATE FREQUENCY		An electronic device whose input signals controls a local source of power and delivers an output signal of greater amplitude with respect to current and/or voltage. The output signals characteristics are uniformly related to the input signals. It is tuned to a single fixed frequency which is the resultant of heterodyne action between a local oscillator frequency and a signal frequency introduced from an external source.
00886	CABLE ASSEMBLY,RADIO FREQUENCY	CABLE ASSY,RADIO FREQUENCY	A definite length of CABLE, RADIO FREQUENCY having one or both ends processed and/or terminated in fittings which provide for connection to other items. Includes multiple cable assemblies in a common jacket or shield. Excludes items having branches or forks and LEAD, TEST. See also CABLE ASSEMBLY, RADIO FREQUENCY, BRANCHED.
00887	TERMINAL,STUD	TERMINAL,STUD	A conductive device designed to allow convenience in making electrical connections. It is generally postlike, having an axial portion of its body designed for projecting through or into a panel, or the like, for mounting. Requires the use of tool(s) for attachment of wire. The conductor connection may be insulated from the mounting. Excludes TERMINAL, FEEDTHROUGH. See also TERMINAL, QUICK DISCONNECT and TERMINAL SET, QUICK DISCONNECT.
00889	CAP,BATHERS	CAP,BATHERS	A tight-fitting cap usually made of rubber or rubberized material. It is designed to keep the wearer's hair dry while swimming, bathing, or the like.
00890	CAP,FOOD HANDLERS	CAP,FOOD HANDLERS	A brimless cap designed to provide added protection and/or sanitation for personnel employed as cooks and bakers, or engaged in similar occupations. It is usally worn with other food handler's clothing.
00891	CAP,NURSES	CAP,NURSES	A brimless cap designed to be worn by nurses in the perfomance of their general duties.
00893	HAT,SUN	HAT,SUN	A hat usually made of lightweight cotton twill cloth, designed to protect the wearer from the sun in tropical areas. It may have a different color on the obverse and reverse sides for identification purposes. The item must have a brim.
00894	HAT,SERVICE	HAT,SERVICE	A hat having a full brim which may be straight or turned-up. It may have a chin strap.
00895	HAT,SOUWESTER	HAT,SOUWESTER	A hat of coated fabric designed with a scoop-like brim which slopes down and out from the back of the crown to permit rain to drain down beyond the shoulders of the wearer. It usually has earflaps. Excludes HAT, RAIN.
00896	TURBAN	TURBAN	A head covering usually worn by women. It is usually without a brim or it may have a very short brim turned up closely.
00897	CAP,BASEBALL	CAP,BASEBALL	A cap usually made of cloth with a visor, designed to be worn by baseball players.
00899	CAP,UTILITY	CAP,UTILITY	A multipurpose cap with a visor for work, casual wear including athletic activities, exercising, or the like. Excludes items worn for dress and items designed for specific sports.
00900	FRAME,SERVICE CAP	FRAME,SERVICE CAP	A portion of the service cap usually consisting of a band, visor, grommet, and a support and stay assembly, over which the cover and/or crown of the service cap is worn. Excludes FRAME, SERVICE HAT.
00901	FRAME,SERVICE HAT	FRAME,SERVICE HAT	A portion of the service hat usually consisting of a band, brim, unfinished crown, and crown support, over which the crown of the service hat is worn. Excludes FRAME, SERVICE CAP.
00902	CAP,GARRISON	CAP,GARRISON	A cap worn by military personnel. It is of nonrigid construction, without a visor, and folds flat when not in use.
00903	HELMET,FLYERS	HELMET,FLYERS	A head covering consisting of an outer shell and a lining designed to provide warmth for flying personnel. It may be ballistic and/or crash protective and may be equipped with an electrical headset and microphone.
00904	CONTROLLER,MOTOR	CONTROLLER,MOTOR	A device which, in addition to starting and stopping a motor, performs one or more of the following functions: reverses the rotation, selects the speed, and/or regulates the speed of a motor. Includes items of this type whose design provides means for operation with a rheostat or speed regulator which may be integral or included. Items such as drum switches may be included. See also STARTER, MOTOR.
00905	STARTER,MOTOR	STARTER,MOTOR	A device primarily designed to control the supply circuit(s) of a motor in order to accelerate the motor from rest to normal speed. Includes manual starters with overload protection and manual, automatic or semiautomatic starters consisting of combinations of items such as relays, resistors, switches, circuit breakers, etc. Excludes RELAY-SWITCH; CIRCUIT BREAKER; SWITCH (as modified) and RELAY (as modified). For devices, which in addition to starting and stopping, reverse, select and/or regulate the speed of a motor, see CONTROLLER (as modified).
00906	CONTROL-MONITOR	CONTROL-MONITOR	A component which performs the dual function of examining part of the output from other components or sets and regulates the mode of operation of another set. The control is not essential to the end use or operation of the component or set. See also CONTROL-INDICATOR.
00907	CONTROL-POWER SUPPLY	CONTROL-POWER SUPPLY	A component which performs the dual function of controlling the operation of and supplying power to one or more associated components.
00908	CONTROL-INDICATOR	CONTROL-INDICATOR	A component which performs the dual function of presenting visual information from other component(s) or set(s) and regulates the mode of operation of another component(s) or set(s). The CONTROL-INDICATOR is essential to the end use or operation of the component(s) or set(s). See also CONTROL-MONITOR.
00909	COMPENSATOR,Q,TARGET AIRCRAFT		An item specifically designed to effect corrections to target aircraft controls necessitated by changes in air density and pressure.
00910	CONTROL,ALARM	CONTROL,ALARM	An automatic electrical, electromechanical, or electronic device which generates and/or controls the energy which actuates electrical alarms such as bells, horns, sirens, buzzers, lights, and which does not in itself contain the actual alarm. If complete with alarm, the device takes the name of the type of alarm, such as ALARM (as modified).
00911	CONTROL,ALTITUDE,GUIDED MISSILE		A specifically designed control which is manually preset to establish maximum altitude of a guided missile's flight. May include facilities for presetting final dive angle. Excludes CONTROL, ALTITUDE, AUTOMATIC PILOT and CONTROLLER, FLIGHT, AUTOMATIC PILOT.
00912	CONTROL,ALTITUDE,TARGET AIRCRAFT		A control which is designed to alter the longitudinal attitude of a target aircraft for the purpose of maintaining or varying the in-flight altitude above a reference level.
00913	CONTROL,ANTENNA	CONTROL,ANTENNA	An item which provides the means for selecting the mode of operation or to direct the DRIVE, ANTENNA to carry out the input instructions. For items which provide coordinate information, see PROGRAMMER, ANTENNA POSITION.
00914	CONTROL,CODER	CONTROL,CODER	A component which controls the mode of operation of a coder.
00915	CONTROL,COUNTERMEASURES TRANSMITTING SET		A control which determines the mode of operation of a countermeasures transmitting set.
00916	CONTROL,DEGAUSSING	CONTROL,DEGAUSSING	An item that automatically varies current in a ship's degaussing coils as the ship changes heading or rolls and pitches.	Suatu benda yang secara otomatis memvariasi arus dalam kumparan degaussing kapal atas saat kapal merubah arah atau gulungan dan gerak baling-baling.
00917	CONTROL,DIRECTION FINDER	CONTROL,DIRECTION FINDER	A component that determines the mode of operation of a direction finder.
00918	CONTROL,ELECTRONIC COMMAND SIGNALS PROGRAMMER		An item which determines the mode of operation of a PROGRAMMER, ELECTRONIC COMMAND SIGNALS.
00919	CONTROL,EMERGENCY RADAR BOMBING		An item which provides manual control prior to and during actual bomb release in case automatic radar bombing equipment fails to operate.
00922	CONTROL,FREQUENCY CALIBRATOR SET		A component which determines the mode of operation of a frequency calibrator set.
00924	CONTROL,GUIDED MISSILE FIRING STATION		A control which determines the mode of operation of a FIRING STATION, GUIDED MISSILE.
00925	CONTROL,GUIDED MISSILE TEST SET		A control which determines the mode of operation of a TEST SET, GUIDED MISSILE.
00926	CONTROL,GYROSCOPE,GUIDED MISSILE TAIL		An item designed to govern the control surfaces of the tail of a guided missile.
00927	CONTROL,INTERLOCK	CONTROL,INTERLOCK	A device that determines the mode of operation of an interlock system.
00928	CONTROL,MINE DETECTOR	CONTROL,MINE DETECTOR	A component which determines the mode of operation of a mine detector.
00929	CONTROL,MISSILE GUIDANCE SYSTEM EXERCISE SET		A control that determines the mode of operation of a component that is used for the actuation of a missile guidance system during operational checkout procedures.
00930	CONTROL,NAVIGATIONAL LIGHT	CONTROL,NAVIGATIONAL LIGHT	A device which determines the mode of operation of navigational lights or light systems.
00931	CONTROL,OSCILLOSCOPE	CONTROL,OSCILLOSCOPE	A component which determines the mode of operation of an OSCILLOSCOPE.
00932	CONTROL,POWER SUPPLY	CONTROL,POWER SUPPLY	A component which determines the mode of operation of one or more power supplies.
00933	CONTROL,PRESSURIZING SET	CONTROL,PRESSURIZING SET	A control that determines the mode of operation of a pressurizing set. See also CONTROL, INFLATION, RADOME.
00934	CONTROL,PUBLIC ADDRESS SET	CONTROL,PUBLIC ADDRE	A component that determines the mode of operation of a PUBLIC ADDRESS SET.
00935	CONTROL,RADAR SET TRANSFER	CONTROL,RADAR SET TRANSFER	A device which effects the transfer of operation from one RADAR SET to another in case of failure or reduced performance of one or more operating components.
00936	CONTROL,RADAR SET TURNTABLE	CONTROL,RADAR SET TURNTABLE	A component which determines the mode of operation of a TURNTABLE, RADAR SET.
00937	CONTROL,RADIO BEACON	CONTROL,RADIO BEACON	A device that determines the mode of operation of a radio beacon.
00938	CONTROL,RADIO SET	CONTROL,RADIO SET	A single component that determines the mode of operation of a radio set.
00939	CONTROL,RADIO SET TRANSFER	CONTROL,RADIO SET TRANSFER	A single component which effects the transfer of operation from one radio set to another in case of failure or reduced performance of one or more operating components.
00940	CONTROL,RADIOSONDE SET DISPENSER		A control which regulates the operation of a radiosonde set dispenser.
00941	CONTROL,REEL	CONTROL,REEL	A device which determines the mode of operation of a reel.
00942	CONTROL,SEARCHLIGHT	CONTROL,SEARCHLIGHT	A component which determines the mode of operation of a searchlight.
00943	CONTROL,SIGNAL COMPARATOR	CONTROL,SIGNAL COMPARATOR	A control that determines the mode of operation of a COMPARATOR, SIGNAL.
00944	CONTROL,SIMULATOR	CONTROL,SIMULATOR	A device which determines the mode of operation of a simulator.
00945	CONTROL,SPEECH INVERTER	CONTROL,SPEECH INVERTER	A device which determines the mode of operation of an audio frequency phase inverter.
00946	CONTROL,TAPE PULLER	CONTROL,TAPE PULLER	A device which determines the mode of operation of a tape puller.
00947	CONTROL,TELEGRAPH LINE	CONTROL,TELEGRAPH LINE	A device used to determine the mode of operation in a telegraph line.
00948	CONTROL,TELEMETRIC DATA RECEIVING SET
00949	CONTROL,TELEPHONE LINE	CONTROL,TELEPHONE LINE	A device used to determine the mode of operation in a telephone line.
00950	CONTROL,TRAINER	CONTROL,TRAINER	A device that determines the mode of operation of a trainer.
00951	CONTROL,TRANSMITTER-TELETYPEWRITER		A device which determines the mode of operation of a transmitter and teletypewriter.
00952	CONTROL,UNDERWATER LOG	CONTROL,UNDERWATER LOG
00953	SOCKET,LAMP STARTER	SOCKET,LAMP STARTER	A socket designed to accommodate electrically and mechanically a fluorescent lamp starter. For a fitting designed for both lamp and starter, see LAMPHOLDER.
00966	CONVERTER-SIMULATOR,SIGNAL	CONVERTER-SIMULATOR,SIGNAL	A component which performs the dual function of producing a simulated signal and converting this signal into different electrical impulses.
00967	FILTER ASSEMBLY,LIGHT,CATHODE-RAY TUBE		An item consisting of two or more light filters on a common mounting, or mounted on each other, specifically designed for use with an OSCILLOSCOPE, indicator, or other item using a cathode-ray tube.
00968	FILTER ASSEMBLY,SIGNAL LIGHT	FILTER ASSY,SIGNAL LIGHT	An item consisting of two or more light filters on a common mounting, or mounted on each other, specifically designed for use with a signal light.
00973	PARACHUTE,PERSONNEL,BACK	PARACHUTE,PERSONNEL,BACK	A man-carrying parachute attached to the person, which has the pack placed at the wearer's back, and is opened at will after the jump has been initiated.
00974	PARACHUTE,PERSONNEL,CHEST	PARACHUTE,PERSONNEL,CHEST	A man-carrying parachute attached to the person, which has the pack placed at the wearer's chest, and is opened at will after the jump has been initiated.
00975	PARACHUTE,PERSONNEL,SEAT	PARACHUTE,PERSONNEL,SEAT	A man-carrying parachute attached to the person, which has the pack placed to be used as a seat, and is opened at will after the jump has been initiated.
00976	PARACHUTE,PERSONNEL,TROOP BACK		A man-carrying parachute attached to the person, the pack being placed at the wearer's back. It has a static line and/or a rip cord and may be used for premeditated jumps in which the opening of the pack and canopy is controlled in the aircraft or it may be opened at will after the jump. It has provisions for the attachment of a PARACHUTE, RESERVE, PERSONNEL, TROOP CHEST.
00977	PARACHUTE,PERSONNEL,RESCUE	PARACHUTE,PERSONNEL,RESCUE	An item designed to retard the descent through the air of a man engaged in an air rescue mission. The major components are a main canopy having a V- slot for control during descent, a reserve canopy and a harness assembly with slip risers. For personnel carrying parachutes used for other than rescue missions, see PARACHUTE, PERSONNEL (as modified) and PARACHUTE, RESERVE, PERSONNEL (as modified).
00978	PARACHUTE,PERSONNEL,TROOP	PARACHUTE,PERSONNEL,TROOP	An item consisting of a PARACHUTE, PERSONNEL, TROOP BACK and a PARACHUTE, RESERVE, PERSONNEL, TROOP CHEST.
00979	PARACHUTE,CARGO	PARACHUTE,CARGO	A parachute used to drop loads or cargo from an aircraft in flight.
00980	PARACHUTE,CARGO EXTRACTION	PARACHUTE,CARGO EXTRACTION	A parachute used in conjunction with aerial delivery of heavy drop equipment such as 2-1/2 ton truck, and the like. The purpose of this parachute is to extract heavy equipment from an aircraft in flight and assist the deployment of the load bearing parachute.
00981	PARACHUTE,RADIO BEACON SET	PARACHUTE,RADIO BEACON SET	An item designed to retard the descent of a BEACON SET, RADIO after ejection from an airborne vehicle.
00984	BAND,ELASTIC,PARACHUTE PACK OPENING		A rubberized flat strip having a hook at each extremity, and designed to aid in drawing back the parachute pack flaps, and to hasten the release of the parachute canopy.
00985	BAND,SPRING,PARACHUTE PACK OPENING		A flat strip of several fabric covered springs having a hook at each extremity, and designed to aid in drawing back the parachute pack flaps, and to hasten the release of the parachute canopy.
00986	CORD,ELASTIC,PARACHUTE PACK OPENING		A rubberized round strip having a hook at each extremity, and designed to aid in drawing back the parachute pack flaps and to hasten the release of the parachute canopy.
00987	CANOPY,CARGO EXTRACTION PARACHUTE		The umbrellalike portion of a cargo extraction parachute.
00988	CANOPY,CARGO PARACHUTE	CANOPY,CARGO PARACHUTE	The umbrellalike portion of a cargo parachute.
00989	CANOPY,EJECTION SEAT	CANOPY,EJECTION SEAT	The umbrellalike portion of an ejection seat parachute. It is attached to a personnel ejection seat, and designed to stabilize the seat and pilot therein after ejection.
00990	CANOPY,JUMP TOWER PARACHUTE	CANOPY,JUMP TOWER PARACHUTE	The umbrellalike portion of a jump tower parachute.
00991	CANOPY,PARACHUTE,AIRCRAFT DECELERATION		The umbrellalike portion of an aircraft deceleration parachute.
00992	CANOPY,PERSONNEL PARACHUTE	CANOPY,PERSONNEL PARACHUTE	The umbrellalike portion of a personnel parachute.
00993	CANOPY,TARGET AIRCRAFT PARACHUTE		The umbrellalike portion of a target aircraft parachute.
00994	HARNESS,PERSONNEL PARACHUTE,BACK		An arrangement of straps and hardware designed to hold the parachute(s) to the body of the wearer.
00995	HARNESS,PERSONNEL PARACHUTE,BACK AND CHEST,TROOP		An arrangement of straps and hardware designed to hold the parachute(s) to the body of the wearer.
00996	HARNESS,PERSONNEL PARACHUTE,CHEST		An arrangement of straps and hardware designed to hold the parachute(s) to the body of the wearer.
00997	HARNESS,PERSONNEL PARACHUTE,SEAT		An arrangement of straps and hardware designed to hold the parachute(s) to the body of the wearer.
00998	PACK ASSEMBLY,PERSONNEL PARACHUTE,CHEST		A complete assembly of all the component parts of the personnel parachute with the exception of the harness. Excludes PACK, PERSONNEL PARACHUTE (as modified).
00999	PACK ASSEMBLY,PERSONNEL PARACHUTE,SEAT		A complete assembly of all the component parts of the personnel parachute with the exception of the harness. Excludes PACK, PERSONNEL PARACHUTE (as modified).
01001	PARACHUTE,RESERVE,PERSONNEL,TROOP CHEST		A man-carrying parachute used as a reserve, which is attached to the same harness of a PARACHUTE, PERSONNEL, TROOP BACK. The pack is placed on the wearer's chest. It has a rip cord, and the opening of the parachute is controlled by the wearer. It may be used, also, for premeditated jumps.
01003	HOUSING,PARACHUTE RIP CORD	HOUSING,PARACHUTE RIP CORD	A flexible nonelastic metal tube encasing the rip cord cable for protection against accidental opening.
01004	PACK,CARGO PARACHUTE	PACK,CARGO PARACHUTE	A complete container in which the parachute canopy of a cargo parachute is folded.
01005	PACK BODY,CARGO PARACHUTE	PACK BODY,CARGO PARACHUTE	The lower portion of a two part cargo parachute pack, in which the canopy is folded.
01006	PACK,PERSONNEL PARACHUTE,BACK		A complete container in which the parachute canopy of a personnel parachute is folded. Excludes PACK ASSEMBLY, PERSONNEL PARACHUTE (as modified).
01007	PACK,PERSONNEL PARACHUTE,CHEST		A complete container in which the parachute canopy of a personnel parachute is folded. Excludes PACK ASSEMBLY, PERSONNEL PARACHUTE (as modified).
01008	PACK,PERSONNEL PARACHUTE,SEAT		A complete container in which the parachute canopy of a personnel parachute is folded. Excludes PACK ASSEMBLY, PERSONNEL PARACHUTE (as modified).
01009	PACK,PERSONNEL PARACHUTE,TROOP BACK		A complete container in which the parachute canopy of a personnel parachute is folded. Excludes PACK ASSEMBLY, PERSONNEL PARACHUTE (as modified).
01010	PACK,PERSONNEL PARACHUTE,TROOP CHEST		A complete container in which the parachute canopy of a personnel parachute is folded. Excludes PACK ASSEMBLY, PERSONNEL PARACHUTE (as modified).
01011	PACK,PILOT CHUTE	PACK,PILOT CHUTE	A complete container in which the pilot chute is folded.
01012	PACK TRAY,PERSONNEL PARACHUTE,TROOP		The lower portion of a two part personnel parachute pack in which the canopy is folded.
01015	CUSHION,SEAT,PARACHUTE HARNESS		An open-celled prefoamed plastic, one-piece, fabric-covered seating accommodation designed to serve the dual purpose function of an aircraft seat cushion and a container for an oxygen bottle. The container is designed as a recess which may or may not include an oxygen bottle. It is used and provided with a means for attachment to the harness and pack of a PARACHUTE, PERSONNEL, SEAT.
01016	PAD,BACK,PARACHUTE HARNESS	PAD,BACK,PARACHUTE HARNESS	A cushionlike mass of soft material designed to provide protection to the back of a person wearing a parachute harness.
01017	PILOT CHUTE	PILOT CHUTE	A small parachute canopy attached to a larger canopy to actuate and accelerate the opening of the load bearing canopy. When used in conjunction with personnel parachutes, it is usually equipped with a spring opening device.
01018	RIP CORD,PARACHUTE	RIP CORD,PARACHUTE	A cord or cable having a hand grip and locking pin, which when pulled, will permit the parachute pack to open.
01019	STATIC LINE,CARGO PARACHUTE	STATIC LINE,CARGO PARACHUTE
01020	STATIC LINE,PARACHUTE DROP TEST		A line, cable, or webbing, one end of which is attached to the aircraft, the other end attached to the pack for releasing a parachute canopy.
01021	STATIC LINE EXTENSION,PERSONNEL PARACHUTE		A line, cable, or webbing with an attaching device at either end, intended to extend the length of the parachute static line.
01022	QUICK RELEASE,PERSONNEL PARACHUTE HARNESS		A device for locking and releasing all straps, that secure the wearer in a harness, at one central point. One operation instantly permits the harness to fall from the wearer.
01023	FILM,PHOTOGRAPHIC,PROCESSED	FILM,PHOTOGRAPHIC,PROCESSED	A thin flexible sheet, strip, or roll of cellulose nitrate, acetate, or similar substance covered with a material which has been exposed to suitable radiations, and has been treated chemically to produce a visible image.
01024	ENGINE,AIRCRAFT,RECIPROCATING		An internal combustion engine which produces rotary motion by means of reciprocating pistons. It is specifically designed to drive an aircraft propeller or rotary wing. Excludes ENGINE, GASOLINE.
01025	GOVERNOR,GASOLINE ENGINE	GOVERNOR,GASOLINE ENGINE	A device used for regulating the speed of a gasoline engine under varying conditions of load and pressure.
01026	CARBURETTOR,FLOAT	CARBURETTOR,FLOAT	A mechanical device for atomizing and mixing a liquid fuel with air in correct proportions for combustion. The item uses a float(s) level regulatory system to maintain correct fuel level.
01027	FILE,HAND	FILE,HAND	A hardened steel hand tool with cutting ridges or teeth upon its surface. It may have a variety of shapes and is used for abrading or smoothing metal and other substances. Excludes RASP, HAND.
01029	BLADE,COPING SAW	BLADE,COPING SAW	A thin narrow strip of steel with a continuous series of cutting teeth along one edge. The maximum over-all length is 6-3/4 inches (171.45 millimeters) and the maximum length is 6 inches (152.4 millimeters). Designed with pin or loop ends for attachment to a FRAME, COPING SAW. Used to cut sharp angles and/or curves in metal or wood.
01030	FRAME,DENTAL LABORATORY SAW	FRAME,DENTAL LABORATORY SAW	An open side adjustable, metal structure designed for holding a blade, stretched to maintain tension and alignment. The length is adjustable by means of screw and nut. It is equipped with a handle.
01031	AXE,PICK HEAD	AXE,PICK HEAD
01032	BIT,EXPANSIVE	BIT,EXPANSIVE	A manual or power driven boring tool with removable cutter(s) which is adjustable for boring holes within a size range indicated on a visible scale.
01033	DRILL,HAND	DRILL,HAND	A hand held tool operated by turning a gear by hand and designed primarily as a driver for drills, reamers, augers, and the like. Only hand pressure is applied against a handle in its operation.
01034	BLADE,PRUNING SAW	BLADE,PRUNING SAW
01035	BLADE,JEWELLERS SAW	BLADE,JEWELLERS SAW	A thin narrow strip of steel consisting of a rounded back and a continuous series of cutting teeth with a minimum of 27 points per inch along one edge. The maximum length is 5-1/4 inches (133.3 mm). It is hardened and tempered for use by jewelers in cutting various metals. The ends of the item are designed to be clamped into a FRAME, JEWELLER'S SAW.
01036	BRACE,BIT,CORNER	BRACE,BIT,CORNER	See also BRACE, BIT, RATCHET and BRACE, BIT, CLOSE QUARTER.
01037	BRACE,BIT,RATCHET	BRACE,BIT,RATCHET	See also BRACE, BIT, CORNER and BRACE, BIT, CLOSE QUARTER.
01038	DRILL,PUSH	DRILL,PUSH	A hand powered hand held rotary tool, designed with spiral drive for drilling wood or other soft materials. The drill point is revolved by pushing on handle while a spring forces the handle back in position for next stroke. It contains various size drill points in a magazine type handle.
01039	DRILL,RATCHET	DRILL,RATCHET	A hand powered rotary driving tool operated by applying pressure by a feed screw while rotating a drill by a ratchet head and handle.
01040	ADZE	ADZE
01041	SAW,POISING	SAW,POISING	A metal cutting saw with a maximum overall length of 3 inches (76.2 millimeters). It consists of a small blade inserted in a straight grip handle. The blade may have cutting teeth along one or both edges and is hardened and tempered for use by jewelers for enlarging slots in metallic balance screws.
01042	BIT,AUGER	BIT,AUGER	A manual or power driven boring tool with a double twist solid centre or a single twist hollow or solid centre body of one nominal diameter. It is formed into a cutter head at one end, and a shank at the other end. The double twist body type must have either a screw point or a brad point. Excludes BIT, PLUG; and BIT, EXPANSIVE. See also BIT, HOLLOW CHISEL.
01051	FASTENER,CORD ASSEMBLY	FASTENER,CORD ASSY	A fastener primarily designed to hold and secure a cord assembly so that pulling of the cord will not put a strain on the terminal connections.
01053	HAT AND INSECT NET	HAT AND INSECT NET	A hat furnished with a tubular insect net that is usually suspended from around the base of the hat crown to a length suitable to protect the face and neck of the wearer from insect bites. Excludes HAT AND INSECT NET, CAMOUFLAGE PATTERN; INSECT NET, HAT and INSECT NET, HEAD.
01054	HAVELOCK	HAVELOCK	A covering for a cap, hat, or the like, with an extended back and sides, which are sometimes fastened in front, to protect the neck from the sun or inclement weather. Excludes HOOD, RAIN.
01055	HELMET,SUN	HELMET,SUN	A rigid item of headwear having an adjustable headband. It is designed to protect the wearer from the sun in tropical areas.
01056	HOOD,RAIN	HOOD,RAIN	A nonfitted head covering worn for protection against wind and rain. It may be worn over any shaped hat or cap or directly over the head. It usually has provisions for attaching to a raincoat. Excludes COVER, SERVICE CAP; and HAVELOCK:
01057	HOOD,COLD WEATHER	HOOD,COLD WEATHER	A covering for the head, neck, and a portion of the face, designed primarily for protection at mean monthly temperatures of plus 14 degrees Fahrenheit (minus 10 degrees Celsius) to plus 68 degrees Farenheit (plus 20 degrees Celsius).
01059	POST,WOOD	POST,WOOD	A straight piece of wood usually round, less than 16 feet (4.877 m) long, used as a support, a pillar, or a prop. The item has no means for securing a wire or a rope, or provisions for attaching fittings. For items having a pointed or tapered end, see STAKE, WOOD. Excludes PILE, WOOD and PIN, TENT.
01060	PILE,WOOD	PILE,WOOD	A long, comparatively slender, usually cylindrical piece of wood or timber which meets the requirements for size, capacity, splits, shakes, straightness, spiral grains, knots, holes, and decay, as described in ASTM D-25.
01062	GRAIN,ABRASIVE	GRAIN,ABRASIVE	A size graded vegetable or mineral cutting or polishing agent of natural or artifical origin such as fruit pits or nut shells (vegetable), flint or emery (natural mineral), and aluminum oxide or silicone carbide (synthetic mineral). Elcludes SAND, SANDBLAST (silica sand); POLISHING ABRASIVE, OPTICAL GLASS; PUMICE, TECHNICAL; ROTTENSTONE; and ROUGE, ABRASIVE.
01063	SAND,LITHOGRAPHIC GRAINING	SAND,LITHOGRAPHIC GRAINING	An abrasive usually processed from fused bauxite or quartz for use in graining metal lithographic plates. Excludes SAND, SANDBLAST (silica sand).
01065	BUFFING COMPOUND	BUFFING COMPOUND	An abrasive grain mixed with a suitable carrier (binder), intended for use as a polishing agent. Excludes ROUGE, ABRASIVE; RUBBING COMPOUND, LACQUER; and POLISH (as modified).
01067	METEOROLOGICAL STATION,AUTOMATIC	METEOROLOGICAL STATI	A group of related items which automatically senses and measures meteorological parameters, and transmits the intelligence to distant receivers.
01068	METEOROLOGICAL STATION,MANUAL		A group of items which senses and measures meteorological parameters as an aid in meteorological forecasting. Includes micrometeorological station. See also METEOROLOGICAL MEASURING SET.
01069	METEOROLOGICAL STATION,SEMIAUTOMATIC		A group of related items which automatically sense, measure and record meteorological parameters as an aid in meteorological forecasting. The data recorded is not automatically transmitted.
01070	BAROMETER,ANEROID	BAROMETER,ANEROID	A barometer consisting of a pressure-sensitive element which contracts or expands in proportion to atmospheric pressure, connected through a linkage to a pointer. Its dial is graduated in units of pressure measurement (pounds per square inch, inches of mercury, millibars, etc.) to indicate atmospheric pressure only.
01071	MANOMETER,ANEROID	MANOMETER,ANEROID	A pressure-sensitive instrument similar to a BAROMETER, ANEROID, except that it is calibrated for a greater range. Used to indicate air pressure in an inclosed space, such as a submarine.
01072	BAROMETER,MERCURIAL	BAROMETER,MERCURIAL	A barometer consisting of a column of mercury which rises and falls within a tube due to variations of atmospheric pressure.
01073	BEACON SET,INFRARED	BEACON SET,INFRARED	A fixed number of components and/or items, not all having the same basic name, which are required to provide a source of infrared radiation for the purpose of establishing geographical reference points, the bearing of which may be determined. Consists of manual and/or automatic keying devices, and power sources. See also TRANSMITTING SET, INFRARED.
01074	TRANSMITTING SET,INFRARED	TRANSMITTING SET,INFRARED	A complete electronic set required to operate a system designed to generate and propagate infrared frequency energy which may carry intelligence.
01076	ANEMOMETER	ANEMOMETER	A self-contained item which senses, measures, and indicates the speed of the wind and/or total air movement. Excludes transmitting devices.
01077	INSTRUMENT SHELTER,METEOROLOGICAL		An inclosing and supporting structure housing and exposing meteorological instruments. It is designed to allow free air circulation and to protect against direct solar radiation.
01078	GAUGE,PRECIPITATION	GAUGE,PRECIPITATION	An item which measures the vertical depth of hydrometers or their water equivalents. It may be a direct measuring type, or may incorporate a mechanism for indicating, transmitting, and/or recording the measurements.
01079	WIRESONDE SET	WIRESONDE SET	A group of related items which senses, measures, and transmits by wires to an indicator(s) and/or recorder(s) the values of meteorogogical parameters at any desired level in the lower layers of the atmosphere.
0107A	AMMONIUM FERROUS SULPHATE,ANALYTICAL REAGENT
01080	WIRESONDE	WIRESONDE	The component of a WIRESONDE SET, usually borne aloft by balloon or kite, which senses, measures, and transmits by wire values of meteorological parameters in the lower levels of the atmosphere. The modulating and transmitting components may be integral or separate.
01081	WIND DIRECTION SET	WIND DIRECTION SET	A group of related items which senses, measures, and indicates wind direction.
01082	WIND MEASURING SET	WIND MEASURING SET	A group of related items which senses, measures, indicates, and/or records wind direction and speed. See also AEROLOGICAL MEASURING SET.
01083	BAROGRAPH	BAROGRAPH	An item which senses, measures, and records atmospheric pressure.
01084	HYGROGRAPH	HYGROGRAPH	An item which senses, measures, and records the moisture content of the surrounding atmosphere.
01085	HYGROTHERMOGRAPH	HYGROTHERMOGRAPH	An item which senses, measures, and records the temperature and moisture content of the surrounding atmosphere.
01086	THERMOGRAPH	THERMOGRAPH	An item which senses, measures, and records the temperature of the atmosphere surrounding the sensing element. Excludes THERMOMETER, RECORDING, CAPILLARY TUBE AND BULB.
01091	SHOES,BASEBALL	SHOES,BASEBALL	Footwear having spiked soles and heels. They are designed to be worn by baseball players to assure traction and grip on the playing field.
01093	SHOES,BOWLERS	SHOES,BOWLERS	Footwear having specially designed soles which permit sliding when delivering the ball.
01095	SHOES,FOOTBALL	SHOES,FOOTBALL	Footwear having cleated soles and heels. They are designed to be worn by football players to assure traction and grip on the playing field.
01101	SANDALS,MENS	SANDALS,MENS	Items of footwear, consisting of a sole fastened in various ways to the foot by straps over the instep, toes, or ankle, designed to be worn by males past the age of physical maturity.
01102	GEARCASE-MOTOR	GEARCASE-MOTOR	An item whose prime motion is produced by an electric motor driving through a geared mechanism which establishes the speed, direction and type of motion produced. The gearing may be integrally housed with the motor or coupled to a separately housed motor. For units with gearing mechanisms having a variable input/output ratio, manually or automatically selected, see MOTOR-TRANSMISSION.
01103	FLOODLIGHT SET,ELECTRIC	FLOODLIGHT SET,ELECTRIC	Two or more different components and items which comprise a complete floodlight system. May include operating spares and/or accessories. Excludes FLOODLIGHT ASSEMBLY.
01104	KEYER-POWER SUPPLY	KEYER-POWER SUPPLY	A component having the dual functions of a keyer and a power supply. The keyer and power supply are used with associated components and may be used with each other.
01105	AMPLIFIER ASSEMBLY	AMPLIFIER ASSY	Two or more independent amplifiers having a common mounting or mounted on each other.
01106	RADAR COURSE DIRECTING CENTRAL		A system comprising a number of associated electronic sets which are used to direct the course of a moving object (such as an aircraft, ship, tank, or missile) to a target by means of radar techniques. May be manual or automatic in operation.
01107	RADAR SURVEILLANCE CENTRAL	RADAR SURVEILLANCE CENTRAL	A system comprised of one or more RADAR SETS and associated electronic sets which are used for locating and directing aircraft by voice signals into an air traffic landing pattern. Does not provide final approach landing information. May include facilities for identifying a target as friend or foe and a means for relaying data to appropriate information and/or control centres.
01110	CASSETTE,RADIOGRAPHIC FILM	CASSETTE,RADIOGRAPHIC FILM
01111	CASSETTE,RADIOGRAPHIC PAPER AND DEVELOPER ASSEMBLY		A cassette with narrow slots at both ends for the projection of the perforated tear off strip and envelope seal of the radiographic and developer assembly; with an indentation in the frame for guiding the withdrawal tab and an eccentric release in the centre of the back, so designed to enable dry processing of the radiographic paper and developer assembly.
01112	SINUS-MASTOID POSITIONER,RADIOGRAPHIC
01113	CALIPER,X-RAY TECHNIQUE	CALIPER,X-RAY TECHNIQUE
01114	CAPSULE,GELATIN	CAPSULE,GELATIN
01115	MARKER SET,X-RAY FILM IDENTIFICATION
01116	PLASTIC SHEET,LEAD IMPREGNATED
01117	RUBBER SHEET,LEAD IMPREGNATED
01118	TILE,CLAY	TILE,CLAY	A precast unit usually rectangular in shape, consisting of surface clay, shale, fire clay, and/or mixtures of these materials exposed to burning processes. It is used in the construction of walls, partitions and/or fireproofing of structural members.
01119	TILE,GYPSUM	TILE,GYPSUM	A precast solid or hollow fireproof unit of various shapes, usually rectangular, which may be reinforced, used in construction of buildings as roof and floor decks, nonload bearing partitions, beam and girder covers, furring.
01120	SHEATHING,GYPSUM	SHEATHING,GYPSUM	A rectangular sheet, or board, having an incombustible core of gypsum, encased in specially treated water-repellent heavy building paper.
01121	WALLBOARD,GYPSUM	WALLBOARD,GYPSUM	A rectangular sheet, or board, having an incombustible core of gypsum, usually encased in heavy paper or other fibrous material, and used as a finished surface for walls and ceilings.
01122	APRON,X-RAY PROTECTIVE	APRON,X-RAY PROTECTIVE
01123	COFFEE,ROASTED	COFFEE
01124	FLOUR,WHEAT	FLOUR,WHEAT
01126	FLOUR,RYE	FLOUR,RYE
01127	FLOUR,WHOLE WHEAT	FLOUR,WHOLE WHEAT
01128	LIGHT,TRAFFIC,VEHICULAR	LIGHT,TRAFFIC,VEHICULAR	A light primarily designed to regulate and direct pedestrian and/or vehicle traffic on the ground or vehicle traffic on surface ships. See also LIGHT, TRAFFIC, AIRCRAFT.
01129	FRUITCAKE,CANNED	FRUITCAKE,CANNED
01130	FRUITCAKE,FRESH	FRUITCAKE,FRESH	A ready-to-eat baked pastry product containing nuts, preserved fruit, citron, spices, and the like. Excludes CAKE, FRESH.
01131	PUDDING,DATE,CANNED	PUDDING,DATE,CANNED
01132	PUDDING,FIG,CANNED	PUDDING,FIG,CANNED
01134	YEAST,BAKERS	YEAST,BAKERS
01135	RHEOSTAT	RHEOSTAT	An item in which a sliding or rolling contact moves over fixed contacts, each of which is tapped into a resistive element which may be either integral or separate, to effect a step by step variation in the ohmic value between two terminals. Does not include items rated in terms of attenuation. See also RESISTOR, STEP BY STEP; RESISTOR, VARIABLE; RESISTOR, ADJUSTABLE; and ATTENUATOR, VARIABLE.
01136	BISCUIT MIX	BISCUIT MIX	A commercially prepared blend of bakery ingredients requiring the addition of water to produce a dough for making biscuits.
01137	DOUGHNUT MIX	DOUGHNUT MIX	A commercially prepared blend of bakery ingredients requiring the addition of water and may require the addition of yeast to produce dough for making doughnuts.
01138	PANCAKE MIX	PANCAKE MIX	A commercially prepared blend of bakery ingredients requiring the addition of water to produce a batter for making pancakes.
01139	SWEET DOUGH MIX	SWEET DOUGH MIX	A commercially prepared blend of bakery ingredients requiring the addition of yeast and water to produce a sweet dough for making sweet rolls such as cinnamon, pecan rolls, and the like.
01141	TEA	TEA	Excludes TEA MIX, INSTANT.
01142	COFFEE,INSTANT	COFFEE,INSTANT
01144	EGGS,SHELL	EGGS,SHELL	An egg which has not been removed from the shell.
01145	ALLSPICE,GROUND	ALLSPICE,GROUND
01148	APPLESAUCE,INSTANT	APPLESAUCE,INSTANT
01149	BARBECUE SAUCE	BARBECUE SAUCE
0114A	AMPICILLIN CAPSULES,BP	AMPICILLIN CAPSULES,BP
01150	BAY LEAVES,WHOLE	BAY LEAVES,WHOLE
01152	BEANS WITH FRANKFURTER CHUNKS IN TOMATO SAUCE,CANNED
01154	BEEF,ROASTED,CANNED	BEEF,ROASTED,CANNED
01162	BEEF WITH SPICED SAUCE,CANNED
01163	BEEFSTEAK,CANNED	BEEFSTEAK,CANNED
01168	CARAWAY SEED,WHOLE	CARAWAY SEED,WHOLE
01169	CARDAMOM SEED,WHOLE	CARDAMOM SEED,WHOLE
01170	CELERY SALT	CELERY SALT
01171	CELERY SEED,GROUND	CELERY SEED,GROUND
01172	CELERY SEED,WHOLE	CELERY SEED,WHOLE
01173	CEREAL,BRAN SHRED	CEREAL,BRAN SHRED	A commercially prepared breakfast food made from bran.
01175	CEREAL,MALTED GRANULES	CEREAL,MALTED GRANULES	A commercially prepared breakfast food.
01177	CEREAL,WHEAT FLAKES	CEREAL,WHEAT FLAKES	A commercially prepared breakfast food made from wheat.
01178	CEREAL,WHEAT SHRED	CEREAL,WHEAT SHRED	A commercially prepared breakfast food made from wheat.
01179	CHEESE,SWISS,PROCESSED	CHEESE,SWISS,PROCESSED
01180	CHEESE,SWISS AND AMERICAN,PROCESSED		A blend of 50 percent or more Swiss cheese and cheddar cheese.
01181	CHICKEN AND NOODLES,CANNED	CHICKEN AND NOODLES,CANNED
01182	CHICKEN AND VEGETABLES,CANNED
01184	CHOCOLATE NUT ROLL,CANNED	CHOCOLATE NUT ROLL,CANNED
01186	CINNAMON,GROUND	CINNAMON,GROUND
01187	CINNAMON,WHOLE	CINNAMON,WHOLE
01188	CLOVES,GROUND	CLOVES,GROUND
01189	CLOVES,WHOLE	CLOVES,WHOLE
01190	COOKIES,COCONUT MACAROON	COOKIES,COCONUT MACAROON
01192	COOKIES,GINGER SNAP	COOKIES,GINGER SNAP
01193	COOKIES,LEMON WAFER	COOKIES,LEMON WAFER
01194	COOKIES,MOLASSES	COOKIES,MOLASSES
01195	COOKIES,SHORTBREAD	COOKIES,SHORTBREAD
01196	COOKIES,VANILLA WAFER	COOKIES,VANILLA WAFER
01202	GARLIC SALT	GARLIC SALT
01203	GINGER,GROUND	GINGER,GROUND
01213	HOT SAUCE	HOT SAUCE
01214	KITCHEN SAUCE	KITCHEN SAUCE
01215	MACE,GROUND	MACE,GROUND
01217	MARJORAM,POWDERED	MARJORAM,POWDERED
01218	MARJORAM,WHOLE	MARJORAM,WHOLE
01220	SAUCE FOR MEAT	SAUCE FOR MEAT	A blend of spices and various ingredients designed to enhance the flavour of meats. Excludes meat sauce, which must contain a minimum of 6 percent meat as an ingredient.
01221	MERINGUE POWDER	MERINGUE POWDER
01222	MILK,STERILIZED	MILK,STERILIZED	Raw milk freed from living microorganisms by heat treating prior to filling into aseptic cans.
01223	MILK FAT,ANHYDROUS	MILK FAT,ANHYDROUS	The waterless fat of milk.
01224	MONOSODIUM GLUTAMATE	MONOSODIUM GLUTAMATE
01226	MUSTARD,GROUND	MUSTARD,GROUND
01227	MUSTARD,WHOLE	MUSTARD,WHOLE
01228	MUSTARD MIX,DRY	MUSTARD MIX,DRY
01229	NUTMEG,GROUND	NUTMEG,GROUND
01231	OLIVE OIL	OLIVE OIL	A pale yellow to yellowish-green, nondrying oil obtained from the pulp of olives, and used chiefly as a salad oil and in cooking.
01232	ONION SALT	ONION SALT
01233	ORANGE NUT ROLL,CANNED	ORANGE NUT ROLL,CANNED
01234	OREGANO,GROUND	OREGANO,GROUND
01235	OREGANO,WHOLE	OREGANO,WHOLE
01236	PEAS,DEHYDRATED	PEAS,DEHYDRATED
01237	PEAS,DEHYDROFROZEN	PEAS,DEHYDROFROZEN	A food product partially dehydrated and then frozen.
01239	PEPPER,BLACK,GROUND	PEPPER,BLACK,GROUND
01240	PEPPER,BLACK,WHOLE	PEPPER,BLACK,WHOLE
01241	PEPPER,CAYENNE,GROUND	PEPPER,CAYENNE,GROUND
01242	PEPPER,RED,GROUND	PEPPER,RED,GROUND
01243	PEPPER,WHITE,GROUND	PEPPER,WHITE,GROUND
01244	PEPPER,WHITE,WHOLE	PEPPER,WHITE,WHOLE
01245	PICKLING SPICES	PICKLING SPICES	A mixture of various vegetable products used to season cookery and in the making of pickles.
01246	PIE CRUST MIX	PIE CRUST MIX	A commercially prepared blend of bakery ingredients requiring the addition of water to produce a dough for making pie crust. It may be in compressed cube or dry powder form and does not require refrigeration.
01254	PORK ROLL,FROZEN	PORK ROLL,FROZEN
01255	POULTRY SEASONING,GROUND	POULTRY SEASONING,GROUND
01258	SAGE,GROUND	SAGE,GROUND
01259	SAGE,WHOLE	SAGE,WHOLE
01260	SALAD OIL	SALAD OIL	Any single or combination of edible oils, filtered to remove the stearine, and winterized to prevent discoloration in cold temperatures. It is used in making salad dressings and in cooking. Excludes OLIVE OIL.
01266	SOY SAUCE	SOY SAUCE
01267	SPAGHETTI WITH GROUND MEAT,CANNED
01273	THYME,GROUND	THYME,GROUND
01274	THYME,POWDERED	THYME,POWDERED
01275	THYME,WHOLE	THYME,WHOLE
01276	TOPPING,DESSERT AND BAKERY PRODUCTS,FROZEN		A preparation for use with desserts and bakery goods.
01280	TURKEY LOAF,CANNED	TURKEY LOAF,CANNED
01281	TURMERIC,GROUND	TURMERIC,GROUND
01283	WHEAT BASE	WHEAT BASE	A stabilized product having a whole wheat type flavour. It is intended to be added to white flour to produce a simulated whole wheat flour or to other foods for its flavour characteristics.
01284	WORCESTERSHIRE SAUCE	WORCESTERSHIRE SAUCE
01310	CEREAL BEVERAGE	CEREAL BEVERAGE	A preparation in granular or powdered form with a cereal base and without caffeine used as a coffee substitute.
01319	CRAB MEAT,CANNED	CRAB MEAT,CANNED
01329	EGG,WHOLE,DRIED	EGG,WHOLE,DRIED	The yolk and white of an egg which has been removed from the shell.
01330	EGG WHITE,DRIED	EGG WHITE,DRIED
01335	FRANKFURTERS,CANNED	FRANKFURTERS,CANNED
01336	FRY MIX,BREADING AND BATTER	FRY MIX,BREADING AND BATTER	A commercially prepared dual purpose blend of bakery ingredients that can be used dry for breading or requires the addition of water to produce a batter.
01346	HAM AND EGGS,CANNED	HAM AND EGGS,CANNED
01354	LOBSTER MEAT,FROZEN	LOBSTER MEAT,FROZEN
01370	PORK SAUSAGE,CANNED	PORK SAUSAGE,CANNED
01402	BEEF TRIPE,CHILLED	BEEF TRIPE,CHILLED	The stomach of a beef animal. It may be scalded, cooked, bleached, or all three.
01412	BAKING POWDER	BAKING POWDER
01417	BOLOGNA,CHILLED	BOLOGNA,CHILLED
01418	BOLOGNA,FROZEN	BOLOGNA,FROZEN
01419	BROCCOLI,FRESH	BROCCOLI,FRESH
01420	CABBAGE,FRESH	CABBAGE,FRESH
01421	CAKE MIX	CAKE MIX	A commercially prepared blend of bakery ingredients requiring the addition of water and/or milk to produce a batter for making cake. It may require the addition of eggs.
01422	SAVELOY,CHILLED	SAVELOY,CHILLED
01423	SAVELOY,FROZEN	SAVELOY,FROZEN
01424	CHOWCHOW	CHOWCHOW
01425	CHUTNEY SAUCE	CHUTNEY SAUCE
01426	CRANBERRY SAUCE,CANNED	CRANBERRY SAUCE,CANNED
01427	CUCUMBERS,FRESH	CUCUMBERS,FRESH
01428	EGG,WHOLE,FROZEN	EGG,WHOLE,FROZEN	The yolk and white of an egg which has been removed from the shell.
01429	EGG WHITE,FROZEN	EGG WHITE,FROZEN
01430	EGG YOLK,FROZEN	EGG YOLK,FROZEN
01432	GELATIN,PLAIN,EDIBLE	GELATIN,PLAIN,EDIBLE	An unflavoured, semitransparent, jellylike food preparation with the physical properties to congeal. It is generally used as a thickening agent in soups, gravies, and the like. It is also used as a sealant to hold in meat juices and give form and stability to a loose product. The addition of gelatin to meat enhances the natural appearance and texture of the cooked product.
01433	GRAPES,FRESH	GRAPES,FRESH
01434	LUNCHEON LOAF,CHILLED	LUNCHEON LOAF,CHILLED
01435	LUNCHEON LOAF,FROZEN	LUNCHEON LOAF,FROZEN
01436	LUNCHEON MEAT,CANNED	LUNCHEON MEAT,CANNED
01440	MUFFIN MIX	MUFFIN MIX	A commercially prepared blend of bakery ingredients requiring the addition of water to produce a batter for making muffins.
01441	NEW ENGLAND BRAND SAUSAGE,CHILLED
01442	NEW ENGLAND BRAND SAUSAGE,FROZEN
01444	PEPPERONI,CHILLED	PEPPERONI,CHILLED	A dried sausage, consisting of minced or chopped pork and beef, hot pepper, paprika, fennel seeds, salt, and sugar.
01448	RHUBARB,FRESH	RHUBARB,FRESH
01449	ROMAINE,FRESH	ROMAINE,FRESH
01450	SALAMI,CHILLED	SALAMI,CHILLED
01451	SALAMI,FROZEN	SALAMI,FROZEN
01456	CHOCOLATE,COOKING	CHOCOLATE,COOKING
01457	LOCATOR,RADIOGRAPHIC,OCULAR FOREIGN BODY		A device for locating solid particles in the eyeball by means of roentgenograms with different X-ray tube positions and employing prepared charts to locate the position of the foreign body with respect to the eye. It consists of a headrest and cassette tunnel, head attachments, ear cushion, cassette pan, indicator and charts. It is designed for use with X- RAY APPARATUS, RADIOGRAPHIC.
01458	CASSETTE CHANGER	CASSETTE CHANGER
01459	SCREEN,X-RAY INTENSIFYING	SCREEN,X-RAY INTENSIFYING
01460	SCREEN,X-RAY PROTECTIVE	SCREEN,X-RAY PROTECTIVE	A sheet or plate designed to protect radiology personnel or patients from x -ray radiation during x-ray, photofluoroscopic, or other radiation procedures. Screens for radiology personnel protection may include a leaded glass observation window.
01462	MILK,WHOLE,DRY	MILK,WHOLE,DRY
01464	CHEESE,CHEDDAR,NATURAL	CHEESE,CHEDDAR,NATURAL
01465	CHEESE,AMERICAN,PROCESSED	CHEESE,AMERICAN,PROCESSED	A natural cheese product consisting of one or more commercial styles of cheddar, granular or stirred curd, colby, and washed or soaked curd. It shall contain not more than 40 percent moisture, and not less than 50 percent fat. Excludes CHEESE FOOD, AMERICAN, PROCESSED.
01466	CHEESE,CHEDDAR,PROCESSED	CHEESE,CHEDDAR,PROCESSED
01467	CHEESE,PIMENTO,PROCESSED	CHEESE,PIMENTO,PROCESSED
01469	CHEESE,SWISS,NATURAL	CHEESE,SWISS,NATURAL
01470	MALTED MILK	MALTED MILK
01471	RENNET	RENNET
01473	MILK,EVAPORATED	MILK,EVAPORATED	A homogenized fluid product, obtained by partial removal of water only from milk, containing not less than 7.5 percent milkfat and not less than 25 percent total milk solids. This product is fortified with vitamin D, sealed in a container and processed by heat, either before or after sealing, to prevent spoilage. Excludes evaporated skim milk and MILK, STERILIZED.
01476	BEEF WITH GRAVY,CANNED	BEEF WITH GRAVY,CANNED
01477	COD,SALTED	COD,SALTED
01481	HAMBURGERS WITHOUT GRAVY,CANNED
01486	PORK WITH GRAVY,CANNED	PORK WITH GRAVY,CANNED
01488	BUTTER	BUTTER
0148A	APPLICATOR,TUBULAR BANDAGE	APPLICATOR,TUBULAR BANDAGE
01490	TELEPHONE CENTRAL OFFICE SECTION,DIAL		A structural unit, generally inclosed, which contains a portion of the switching equipment (stepping switches or relays) of a dial telephone central office. It is not a complete functioning item, but is used with one or more similar sections to make up a complete telephone central office.
01493	HAM,SMOKED,CHILLED	HAM,SMOKED,CHILLED	Does not include fully cooked ham.
01494	HAM,SMOKED,FROZEN	HAM,SMOKED,FROZEN	Does not include fully cooked ham.
01502	CREAM,STERILIZED	CREAM,STERILIZED	Cream freed from living microorganisms by heat treating prior to filling into aseptic cans or bottles.
01503	HONEY	HONEY
01504	MOLASSES	MOLASSES
01506	SUGAR,REFINED	SUGAR,REFINED
01507	SUGAR,BROWN	SUGAR,BROWN
01508	BUTTERMILK SOLIDS,DRY	BUTTERMILK SOLIDS,DRY	A product obtained by extracting and drying the solids from buttermilk.
01509	PAPRIKA,GROUND	PAPRIKA,GROUND
0150A	ARACHIS OIL,BP	ARACHIS OIL,BP
01510	CHILLI CON CARNE,CANNED	CHILLI CON CARNE,CANNED
01512	HAM,CANNED	HAM,CANNED
01513	MUSTARD,PREPARED	MUSTARD,PREPARED
01514	ONIONS,DEHYDRATED	ONIONS,DEHYDRATED
01515	PIGS FEET,PICKLED	PIGS FEET,PICKLED
01517	MARGARINE	MARGARINE
01518	LARD	LARD
01519	SHORTENING COMPOUND	SHORTENING COMPOUND	Does not include butter, butter substitutes, cooking oil, or lard.
01523	SHERBET	SHERBET
01526	BEEF,CHUCK,CHILLED	BEEF,CHUCK,CHILLED
01527	BEEF,CHUCK,FROZEN	BEEF,CHUCK,FROZEN
01544	BEEF,RIB,CHILLED	BEEF,RIB,CHILLED
01545	BEEF,RIB,FROZEN	BEEF,RIB,FROZEN
01598	PORK,TENDERLOIN,FROZEN	PORK,TENDERLOIN,FROZEN
0161A	ATROPINE SULPHATE EYE DROPS	ATROPINE SULPHATE EYE DROPS
01624	BEEFSTEAK,FROZEN	BEEFSTEAK,FROZEN
01628	LAMB,ROAST,FROZEN	LAMB,ROAST,FROZEN
01644	VEAL,CHOPS,FROZEN	VEAL,CHOPS,FROZEN
0164A	ATROPINE SULPHATE INJECTION,BP	ATROPINE SULPHATE INJEC,BP
01668	TURKEY,YOUNG HEN,CHILLED	TURKEY,YOUNG HEN,CHILLED
01669	TURKEY,YOUNG TOM,CHILLED	TURKEY,YOUNG TOM,CHILLED
01673	SOUP	SOUP	Does not include Chowders or Gumbos.
01674	SOUP AND GRAVY BASE	SOUP AND GRAVY BASE	A commercially prepared dual purpose blend of food ingredients requiring the addition of a liquid, usually water or milk, to produce soup or gravy. Flour is additionally required as a thickening agent to produce gravy.
01675	CLAM CHOWDER	CLAM CHOWDER
01676	MACARONI	MACARONI	A food in the form of long thin or short elbow-shaped hollow tube units made from flour (semolina) paste.
01677	SPAGHETTI	SPAGHETTI	A food in the form of long solid or tube-shaped cylindrical units made from flour (semolina) paste.
01678	VERMICELLI	VERMICELLI	A food in the form of long solid cylindrical units made from flour (semolina) paste and usually smaller in diameter than spaghetti.
01679	BARLEY,PEARL	BARLEY,PEARL
01681	CHEESE,COTTAGE	CHEESE,COTTAGE
01682	EXTRACT,ALMOND	EXTRACT,ALMOND
01683	EXTRACT,LEMON	EXTRACT,LEMON
01684	EXTRACT,ORANGE	EXTRACT,ORANGE
01685	EXTRACT,VANILLA	EXTRACT,VANILLA
01686	FLAVOURING,IMITATION MAPLE	FLAVOURING,IMITATION MAPLE
01687	FLAVOURING,IMITATION RUM	FLAVOURING,IMITATION RUM
01688	FLAVOURING,IMITATION VANILLA
01695	ICE CREAM	ICE CREAM	A frozen food containing cream or milk fat, flavouring, sweetening, and usually eggs.
01697	ICE CREAM MIX	ICE CREAM MIX	A commercially prepared mixture of dairy products, eggs, sweetening agents, stabilizing materials, flavouring, and colouring substances used in the manufacturing of ice cream.
01700	BEVERAGE BASE	BEVERAGE BASE	A liquid or powdered product, usually concentrated, prepared from a blend of dehydrated fruit juice, natural or imitation flavours, or combinations of these, and other ingredients. When dissolved in water, as specified, it produces a beverage resembling fruit juice. Excludes JUICE, FRUIT and JUICE DRINK, FRUIT.
01701	BEEF SAUSAGE,CHILLED	BEEF SAUSAGE,CHILLED
01702	BEEF SAUSAGE,FROZEN	BEEF SAUSAGE,FROZEN
01703	PORK AND BEEF SAUSAGE,CHILLED
01704	PORK AND BEEF SAUSAGE,FROZEN
01705	PORK SAUSAGE,CHILLED	PORK SAUSAGE,CHILLED
01706	PORK SAUSAGE,FROZEN	PORK SAUSAGE,FROZEN
01707	FLAVOURING TABLET,IMITATION VANILLA
01711	CEREAL,CORN FLAKES	CEREAL,CORN FLAKES	A commercially prepared breakfast food made from corn.
01716	CEREAL,RICE FLAKES	CEREAL,RICE FLAKES	A commercially prepared breakfast food made from rice.
01719	NOODLES	NOODLES	A food made from formed units of dough (flour or semolina) containing eggs. The units are usually in the form of narrow strips.
01721	RICE,MILLED	RICE,MILLED	A cereal grain used for food. It consists of whole grain rice kernels which have been hulled, cleaned, scoured, and polished.
01722	TAPIOCA	TAPIOCA
01724	BEER	BEER
01726	STOUT	STOUT
01727	ICE	ICE
01728	SALT,TABLE	SALT,TABLE	Salt intended for use as a condiment. May include additives such as anti-caking agents.
01729	CURTAIN,AIR PORT	CURTAIN,AIR PORT
01730	CURTAIN,COMPARTMENT DIVISION		A curtain which when drawn will divide a compartment or space into several areas.
01731	CURTAIN,DOORWAY	CURTAIN,DOORWAY	A loosely hanging drape used as an ornamental and/or protective covering for a doorway, fabricated from textile or nontextile material.
01732	CURTAIN,PHOTOGRAMMETRIC VERTICAL REFLECTING PROJECTOR
01733	CURTAIN,SHOWER	CURTAIN,SHOWER	A loosely hanging drape used as an ornamental and/or protective covering for a shower, fabricated from textile or nontextile material.
01734	CURTAIN,WINDOW	CURTAIN,WINDOW	A loosely hanging drape used as an ornamental and/or protective covering for a window, fabricated from textile or nontextile material.
01735	DETECTOR,CLOUD HEIGHT	DETECTOR,CLOUD HEIGHT	The component of a CLOUD HEIGHT SET which scans, measures, and amplifies reflected energy from the clouds. It may include a telemetering device for remote recording.
01736	PROJECTOR,CLOUD HEIGHT	PROJECTOR,CLOUD HEIGHT	The component of a CLOUD HEIGHT SET which projects visible light for use in determining the height of the cloud above the point of projection.
01737	PROJECTOR,TRANSMISSOMETER	PROJECTOR,TRANSMISSOMETER	An item which projects visible light which is to be received by a RECEIVER, TRANSMISSOMETER, for the indicating and recording of atmospheric conditions.
01738	LATH,GYPSUM	LATH,GYPSUM	A rectangular sheet or board, having an incombustible core of gypsum, usually surfaced with heavy paper or other fibrous material and designed to be used as a base for plaster.
01739	BONE,RAW	BONE,RAW	Raw animal bones in ground form.
0177A	BACK PLATE,ELECTRICAL CONDUIT	BACK PLATE,ELEC CONDUIT	A metal item, designed for use with electrical screwed conduit. It provides for a protective outlet of electrical wire(s) without giving access to the wire(s). Excludes FLANGE, PIPE.
01790	COCONUT,PREPARED	COCONUT,PREPARED
01791	CORN MEAL	CORN MEAL
01792	LINE SECTION,RADIO FREQUENCY TRANSMISSION		A fabricated or processed item which forms a portion of a transmission line or which when added to complementary items will form a transmission line or a portion thereof. Do not use if a more specific item name exists. See also TUNER, TRANSMISSION LINE and LINE, RADIO FREQUENCY TRANSMISSION.
01793	COMPUTER,AZIMUTH RATE	COMPUTER,AZIMUTH RATE	A computer that calculates the rate of change of horizontal angular measurements from a base line.
01794	IMPLANT,ORBITAL	IMPLANT,ORBITAL
01795	DOLLY,TRAILER CONVERTER	DOLLY,TRAILER CONVERTER	An auxiliary wheeled vehicle equipped with Drawbar, a lower fifth wheel and other necessary parts, designed to support the front end of a semitrailer and convert same to a full trailer. See also CHASSIS, TRAILER; DOLLY, TRAILER, FRONT and DOLLY, TRAILER, REAR.
01796	PIGS FEET,CHILLED	PIGS FEET,CHILLED
01797	CREAM	CREAM	The portion of milk which contains not less than 18 percent milk fat.
01800	MILK,SKIM	MILK,SKIM	Milk from which a sufficient portion of milkfat has been removed to reduce its milkfat content to less than 0.50 percent.
01801	MILK	MILK	The lacteal secretion obtained from cows which contains not less than 3.25 percent milk fat and not less than 8.25 percent milk solids-not-fat.
01805	FOOD PACKET,IN-FLIGHT	FOOD PACKET,IN-FLIGHT	A food packet for individual feeding of crews of bomber-type aircraft while in flight. It is designed to be eaten cold or warm.
01806	MEAL,COMBAT	MEAL,COMBAT	A food allowance which provides a balanced meal for one or more persons. Used by combat personnel when kitchens are not available. Equivalent to one third of a ration.
01808	RATION,SMALL DETACHMENT	RATION,SMALL DETACHMENT	For use by small groups where kitchens are not available, but where limited heating equipment is available.
01811	RATION,SURVIVAL	RATION,SURVIVAL	A food allowance which provides three balanced meals for one or more persons for one day.
01813	RATION SUPPLEMENT,AID STATION
01815	RATION SUPPLEMENT,SUNDRIES PACK		Provides essential toilet articles, tobacco, and confections to supplement 100 rations when Armed Forces Exchanges or Navy Ship's stores are not available.
01817	TOWEL,BATH	TOWEL,BATH	A piece of medium weight to heavyweight cloth made of highly absorbent material, such as terry cloth, cut to a specific size and used to dry the body after bathing.
01818	TOWEL,DISH	TOWEL,DISH	A piece of lightweight cloth made of absorbent material, such as crash, cut to a specific size and used for drying tableware.
01819	TOWEL,GLASS	TOWEL,GLASS	A towel designed to wipe and/or polish glassware, such as drinking glasses, vases, or test tubes.
01820	TOWEL,HAND	TOWEL,HAND	A piece of lightweight cloth made of absorbent material, such as huck or birdseye, cut to a specific size and used for drying the hands and/or face. Excludes TOWEL, BATH.
01821	WASHCLOTH	WASHCLOTH	A small piece of mediumweight to heavyweight cloth made of highly absorbent material, such as terry cloth, cut to a specific size (usually square) and used in washing the body.
01822	CALIBRATOR SET,WIND SPEED TRANSMITTER		A group of related items which are used to check the accuracy of and/or calibrate a wind speed transmitter.
01823	TELEPHONE CONNECTING STATION		An item which provides facilities for connecting to two or more telephone stations, but does not provide facilities to interconnect these two or more telephone stations. May include visual and/or audible signaling facilities. See also INTERCOMMUNICATION STATION.
01824	BOOTS,COMBAT	BOOTS,COMBAT	Footwear made of leather or other suitable material, which may be high laced and/or closed with strap and buckle. They are designed to be worn by military personnel in combat training, or the like.
01825	BOOTS,FIREFIGHTERS	BOOTS,FIREFIGHTERS	Protective coverings for the feet and legs of firefighter's. They may be insulated against heat of fires and low ambient temperatures and may or may not have a safety toe.
01826	BOOTS,COLD WEATHER	BOOTS,COLD WEATHER	Footwear made of a suitable material or a combination of suitable materials. They may be insulated and may be equipped with an air pressure release device. They are primarily designed for protection at mean monthly temperatures of plus 14 degrees Fahrenheit (minus 10 degrees Celsius) to plus 68 degrees Fahrenheit (plus 20 degrees Celsius).
01828	INDICATOR,WIND DIRECTION	INDICATOR,WIND DIREC	An item which indicates wind direction from intelligence transmitted by a wind direction transmitter.
01829	INDICATOR,WIND DIRECTION AND SPEED		An item which indicates wind direction and speed from intelligence transmitted by associated transmitters.
01830	INDICATOR,WIND SPEED	INDICATOR,WIND SPEED	An item which indicates wind speed from intelligence transmitted by a wind speed transmitter.
01832	BOLT,RING	BOLT,RING	A BOLT, EYE having a nonremovable ring assembled in the eye.
01834	BOOTS,FLYERS	BOOTS,FLYERS	Footwear made of rubber, leather, or other suitable material, designed to be worn by flying personnel. They may be used with antiexposure clothing and may be equipped with an air pressure release device.
01835	BOOTS,HIP	BOOTS,HIP	Footwear, usually made of rubber, designed to protect the feet and legs up to the hips. They may have adjustable straps at the top which are attached to the belt of the wearer.
01836	BOOTS,KNEE	BOOTS,KNEE	Footwear, usually made of rubber, designed to protect the foot and leg up to the knee.
01842	BOOTS,SKI-MOUNTAIN	BOOTS,SKI-MOUNTAIN	Footwear designed for use with skis and ski bindings, or for travel in mountainous terrain. They may have cleated soles.
01843	OVERSHOES,FLYERS	OVERSHOES,FLYERS	A moulded, close-fitting item that conforms to the shape and size of the conventional item of footwear over which it is to be worn. Designed to for the protection of flying personnel when forced to bail out or crash-land in water.
01846	BOLT BLANK	BOLT BLANK	A cylindrical device having a head, eye or hook; similar to a BOLT, MACHINE; BOLT, EYE or BOLT, HOOK, etc., but without threads, and normally intended for a subsequent threading operation.
01848	BOLT,SLIDING HANDLE	BOLT,SLIDING HANDLE	An externally threaded fastener whose threaded and unthreaded portions are of one nominal diameter, No. 10 (0.190 IN.) (4.826 mm) or larger. The head is usually spherical in shape, all of which is of greater diameter than the threaded and unthreaded portions, and has a nonremovable sliding handle used to manually rotate the item.
01849	BOLT,SWIVEL HANDLE	BOLT,SWIVEL HANDLE	An externally threaded fastener whose threaded and unthreaded portions are of one nominal diameter, No. 10 (0.190 IN.) (4.826 mm) or larger. It has a U-shaped head all of which is of greater diameter than the threaded and unthreaded portions, and has a nonremovable swivel handle used to manually rotate the item.
01850	BOLT,WELDING	BOLT,WELDING	An externally threaded fastener whose threaded portion is of one nominal diameter having small raised projections on the top side or underside of the head to facilitate welding the head. May or may not be designed to be held or turned with a wrench or inserted driver. Excludes BOLT, ELEVATOR.
01851	PLASTER,GYPSUM	PLASTER,GYPSUM	A product of calcined, ground gypsum which may contain accelerators or retarders, as well as sand, fiber, and the like. It is used primarily for coating or forming large surfaces such as walls, ceilings, partitions, and the like. For items used for filling cracks, breaks, and indentations, see PLASTER, PATCHING, GYPSUM.
01852	SCREW,EXTERNALLY RELIEVED BODY		An externally threaded fastener whose threaded portion is of one nominal diameter, and whose unthreaded portion has been machined or ground in one or more places or over its entire length to a maximum diameter less than the minimum pitch diameter of the thread (excludes undercut for thread relief) It is No. 0 (0.060 IN.) (1.524 mm) or larger, and is designed to be held or driven with either a wrench or inserted driver (excluding internal socket and multiple spline types) or both in sizes below No. 10 (0.190 IN.) (4.826 mm). No. 10 (0.190IN) (4.826 mm) and larger sizes must have a head designed for any type inserted driver (excluding internal socket and multiple spline types) but may also be designed for external wrenching. See also BOLT, EXTERNALLY RELIEVED BODY and BOLT, INTERNAL WRENCHING.
01853	BOLT,EYE	BOLT,EYE	An externally threaded device whose threaded portion is of one nominal diameter, without a head, but with the unthreaded end either bent more than 225 degrees (3.9 radians) or cast, forged, or punched to resemble an eye. See also BOLT, HOOK. Excludes CONNECTOR, ROD END.
01854	NUT,PLAIN,CASTELLATED,HEXAGON	NUT,CASTELLATED,HEX	A nut having 6 flat sides, flat on the bottom and having a slotted cylindrical or dome shaped upper portion. It is designed to provide positive locking when used with a solid or split (cotter) pin. Excludes NUT (1), PLAIN SLOTTED, HEXAGON.	Mur memiliki 6 sisi, datar di bagian bawah dan memiliki slot silinder atau bagian atas berbentuk kubah. Dirancang untuk memberikan penguncian positif bila digunakan dengan cotter pin solid atau split. Kecuali NUT, PLAIN SLOTTED, HEXAGON.
01855	NUT,PLAIN,CAP	NUT,PLAIN,CAP	A nut internally threaded from one end, and completely inclosed on the opposite end. The outer periphery parallel to the threaded axis may be square, cylindrical, hexagonal, octagonal or dodecagonal and taper to a cone or dome shape on the closed end. For like items which are stamped or formed from sheet stock, see NUT (1), STAMPED. For similar items which are flat on top and bottom see NUT (1), SLEEVE or POST, ELECTRICAL-MECHANICAL EQUIPMENT.
01856	NUT,PLAIN,DODECAGON	NUT,PLAIN,DODECAGON	A nut, flat on top and bottom, having twelve flat sides. For items having a thickness (or height) exceeding two times the width across the flats, use POST, ELECTRICAL-MECHANICAL EQUIPMENT. (When height or thickness and/or width across the flats is designated as a tolerance dimension, the maximum dimension will be used to determine compliance).
01857	NUT,PLAIN,HEXAGON	NUT,PLAIN,HEX	A nut, flat on top and bottom having 6 flat sides. For items which have internal tapered or straight (parallel) pipe threads, specific electrical conduit size designation, and which when installed, provide a method of tightening to lock the connection, see LOCKNUT, ELECTRICAL CONDUIT. See also LOCKNUT, TUBE FITTING. For items having a thickness (or height) exceeding two times the width across the flats, use POST, ELECTRICAL- MECHANICAL EQUIPMENT. (When height or thickness and/or width across the flats is designated as a tolerance dimension will be used to determine compliance.).
01858	NUT,PLAIN,SQUARE	NUT,PLAIN,SQUARE	A nut, flat on top and bottom, having four flat sides. For items having a thickness (or height) exceeding two times the width across the flats, use POST, ELECTRICAL-MECHANICAL EQUIPMENT. (When height or thickness and/or width across the flats is designated as a tolerance dimension, the maximum dimension will be used to determine compliance.)
01859	NUT,PLAIN,SLOTTED,HEXAGON	NUT,PLAIN,SLOTTED,HEXAGON	A nut having a flat bearing surface and 6 flat sides with slots in its upper portion. It is designed to provide positive locking when used with a solid or split (cotter) pin. Excludes NUT (1), CASTELLATED, HEXAGON.
01860	NUT,PLAIN,CLINCH	NUT,PLAIN,CLINCH	A nut having a sleeve portion on its under side, which can be crimped or clinched to hold the item in place when inserted in a hole.
01861	NUT,PLAIN,SPLINE	NUT,PLAIN,SPLINE	A nut having an externally splined sleeve which holds it in position when forced into a hole of slightly smaller diameter.
01862	NUT,PLAIN,WING	NUT,PLAIN,WING	A nut having wings designed for manual turning without driver or wrench.
01863	NUT,SELF-LOCKING,GANG CHANNEL		A nut having ears or lugs designed to hold it in position after its installation in a specially designed channel. An integral feature is incorporated for locking on the threads of a mating member.
01864	NUT ASSEMBLY,SELF-LOCKING,GANG CHANNEL		An item composed of a specially designed channel and a series of nuts having integral self-locking features assembled in predetermined spacing.
01865	NUT,SHEET SPRING	NUT,SHEET SPRING	A nut formed from sheet spring material, usually steel, into varying flat, concave, bent or curved designs, having apertures with suitable boss or bosses usually on the upper side capable of securely gripping a mating threaded member. Excludes NUT (1), STAMPED.
01867	SCREW,WOOD	SCREW,WOOD	An unhardened externally threaded fastener whose continuous thread extends from a gimlet point for a distance of approximately two-thirds of the length of the screw and which is designed to be driven with an inserted driver. May also include fully threaded items designed for use with wood.
01868	SCREW,TAPPING,THREAD CUTTING	SCREW,TAPPING	A HARDENED EXTERNALLY THREADED FASTENER WHOSE THREAD EXTENDS FROM A TAPERED END TO THE BEARING SURFACE OF THE HEAD AND IS INTERRUPTED BY FLUTES OR SLOTS TO PERMIT CUTTING ITS OWN MATING THREAD. EXCLUDES SCREW, ASSEMBLED WASHER.
01869	WASHER,KEY	WASHER,KEY	A washer of nonresilient material usually having two parallel bearing surfaces. The outside and/or inside edges have one or more protuberances. The ends and/or edges may be prebent at any angle or the protuberances may be prebent at any angle to the bearing surfaces. The keys or lugs may be fitted into keyways in adjacent material or they may be bent over after application to hold or lock one or more items in place. Excludes thrust type washer.
01870	CONTROL,ELECTRIC LIGHT	CONTROL,LIGHT	An item specifically designed to remotely control the intensity and/or the on-off operation of a light or lights used for general illumination. May be manually operated and/or actuated by the degree of surrounding light intensity or sound vibration. Do not use for autotransformers, rheostats, or switches which are used without the addition of other parts to accomplish this function.
01871	LIMITER,ELECTRICAL NOISE	LIMITER,ELEC NOISE	A single component utilizing electron tube(s), semiconductor device(s), or metallic rectifier(s), designed to be added to a radar or radio receiver, or similar device for limitation of noise signals. See also ABSORBER, OVERVOLTAGE and FILTER, RADIO FREQUENCY INTERFERENCE.
01872	NUT,PLAIN,PLATE	NUT,PLAIN,PLATE	A nut with a flanged base of varied shapes which may be plain or mounted by rivets, bolts, welding, or integral prongs.
01873	NUT,PLAIN,BLIND RIVET	NUT,PLAIN,BLIND RIVET	A metallic headed fastener having internal threads for a portion of the full length. It may have a smooth, hexagon or splined shank with an open or closed end. Is designed to be expanded tightly against the material it is being installed in by means of a special tool. The item must have a specified grip range. The grip range is the thickness of the material the item is being installed in. See also NUT (1) SELF-LOCKING, BLIND RIVET. Excludes NUT (1), SLEEVE.
01874	NUT BLANK	NUT BLANK	An item which resembles any of various nuts in shape and is intended for a subsequent threading operation.
01875	TUNER,WAVEGUIDE	TUNER,WAVEGUIDE	An item designed to be inserted in a waveguide and which can be controlled to electrically increase or decrease its dimensions so as to minimize the standing wave ratio. See also TUNER, TRANSMISSION LINE.
01876	CHERRIES,MARASCHINO	CHERRIES,MARASCHINO	Cherries preserved in maraschino.
01877	GRAPES,CANNED	GRAPES,CANNED
01878	PRUNES,DRIED,CANNED	PRUNES,DRIED,CANNED
01879	RASPBERRIES,CANNED	RASPBERRIES,CANNED
01880	RASPBERRIES,FROZEN	RASPBERRIES,FROZEN
01881	CHERRIES,FRESH	CHERRIES,FRESH
01882	PARSLEY,FRESH	PARSLEY,FRESH
01884	RICE,PARBOILED	RICE,PARBOILED	A cereal grain used for food. It is a whole grain rice that has been soaked, steamed, and dried before milling to improve the cooking quality, retain the water-soluble vitamins, and reduce the breakage in milling.
01885	BANANAS,FRESH	BANANAS,FRESH
01886	OLIVES	OLIVES
01887	APRICOTS,DRIED	APRICOTS,DRIED
01888	BEETS,FRESH	BEETS,FRESH
01889	CARROTS,FRESH	CARROTS,FRESH
01890	FIGS,DEHYDRATED	FIGS,DEHYDRATED
01891	FIGS,DRIED	FIGS,DRIED
01892	PEARS,DRIED	PEARS,DRIED
01893	PEACHES,CANNED	PEACHES,CANNED
01894	PEACHES,FROZEN	PEACHES,FROZEN
01895	PLUMS,CANNED	PLUMS,CANNED
01897	RHUBARB,CANNED	RHUBARB,CANNED
01898	RAISINS	RAISINS
01899	FIGS,CANNED	FIGS,CANNED
01901	DATES	DATES
01902	PEARS,CANNED	PEARS,CANNED
01903	CHERRIES,CANNED	CHERRIES,CANNED	Excludes CHERRIES, MARASCHINO.
01904	CHERRIES,FROZEN	CHERRIES,FROZEN
01905	DISCHARGER,ELECTROSTATIC	DISCHARGER,ELECTROSTATIC	A discharger specifically designed to reduce or remove the electrostatic charge on an item.
01906	CRANE,LOCOMOTIVE,DIESEL ELECTRIC		A self-propelled unit designed to travel on rails. Electric energy for the propulsion or traction motors is derived from a diesel engine driven generator. Direct diesel power from the same engine is utilized for crane operations.
01907	CRANE,LOCOMOTIVE,DIESEL MECHANICAL
01908	CRANE,LOCOMOTIVE,GASOLINE MECHANICAL
01909	CRANE,LOCOMOTIVE,STEAM	CRANE,LOCOMOTIVE,STEAM	A steam engine operated crane, mounted on a railway car, equipped to travel on rails as a self-propelled unit, used for handling and loading various types of materials by means of a cable operated bucket, hook, magnet, in conjunction with a boom swinging in a vertical and/or horizontal arc.
01910	HOLDER,DENTAL RADIOGRAPHIC FILM EXPOSURE
01911	HOLDER,RADIOGRAPHIC FILM EXPOSURE
01912	HOLDER SET,DENTAL RADIOGRAPHIC FILM EXPOSURE
01913	FILM,PHOTOFLUOROGRAPHIC	FILM,PHOTOFLUOROGRAPHIC
01914	FILM,RADIOGRAPHIC	FILM,RADIOGRAPHIC
01915	TRANSMITTER GROUP,AIR SPEED-BAROMETRIC PRESSURE		An item which senses, measures and transmits values of airspeed and barometric pressure to an indicator(s) and/or recorder(s).
01916	DETECTOR,WIND DIRECTION AND SPEED		An item which senses wind direction and speed and which produces reactions that can be interpreted and/or measured by other components. See also TRANSMITTER, WIND DIRECTION AND SPEED.
01917	DETECTOR,WIND SPEED	DETECTOR,WIND SPEED	An item which senses wind speed and which produces a reaction that can be interpreted and/or measured by other components.
01918	APPLES,FRESH	APPLES,FRESH
01919	NECTARINES,FRESH	NECTARINES,FRESH
01920	PEACHES,DRIED	PEACHES,DRIED
01921	PEACHES,FRESH	PEACHES,FRESH
01922	PEARS,FRESH	PEARS,FRESH
01923	CAKE,FRESH	CAKE,FRESH	A ready-to-eat baked pastry product prepared from a batter of eggs, flour, milk, sweetening, flavouring, and leavening agents, and often covered with icing. Excludes FRUITCAKE, FRESH.
01925	JELLY	JELLY	A food product made by boiling a sweetening ingredient and the juice of fruit containing natural or added pectin. If other than above, use jelly as last word of a noun phrase (such as petroleum jelly).
01938	CONNECTOR,PLUG,ELECTRICAL	CONNECTOR,PLUG	An electrical fitting with male and/or female electrical contacts, designed to be affixed to the end of a cable, conduit, coaxial line, cord, or wiring for convenience in joining with another electrical connector(s) or PRINTED WIRING BOARD and is not designed to be mounted on a bulkhead, chassis, panel, PRINTED WIRING BOARD, or the like. Excludes JACK, TIP; JACK, TELEPHONE; PLUG, TELEPHONE; PLUG, TIP; INSERT, ELECTRICAL CONNECTOR; CONNECTOR BODY (as modified); and also LEAD ASSEMBLY, ELECTRICAL; WIRING HARNESS (as modified); and CABLE ASSEMBLY (as modified). For items without inserts, see SHELL, ELECTRICAL CONNECTOR. For items which are designed for fixed mounting see CONNECTOR, RECEPTACLE, ELECTRICAL.
01939	APPLES,FROZEN	APPLES,FROZEN
01940	PINEAPPLE,CANNED	PINEAPPLE,CANNED
01941	PINEAPPLE,FROZEN	PINEAPPLE,FROZEN
01942	STRAWBERRIES,FROZEN	STRAWBERRIES,FROZEN
01943	CEREAL ASSORTMENT	CEREAL ASST	An assortment of commercially prepared cereals.
01944	COCOA BEVERAGE POWDER	COCOA BEVERAGE POWDER	Excludes COCOA and CHOCOLATE, COOKING.
01946	COCOA	COCOA	Excludes CHOCOLATE, COOKING and COCOA BEVERAGE POWDER.
01947	DETECTOR,WIND DIRECTION	DETECTOR,WIND DIRECTION	An item which senses wind direction and which produces a reaction that can be interpreted and/or measured by other components.
01948	INDICATOR,FREQUENCY CHANNEL	INDICATOR,FREQUENCY CHANNEL	An indicator which presents visually the frequency band or channel number to which a transmitter or receiver is tuned. Does not include frequency changing mechanism.
01949	INDICATOR,OPERATIONAL CONTROL		An indicator for presenting the operational control arrangement of an electrical switching system. Do not use if a more specific Indicator (1), item name exists.
01950	INDICATOR,PRELAUNCH CHECKOUT		An indicator which, when used with associated equipment, visually displays the operational readiness of a guided missile, and/or the carrier from which it is launched. See also TEST SET, GUIDED MISSILE and INDICATOR (1), FLIGHT COMMAND.
01956	CEREAL,BRAN FLAKES	CEREAL,BRAN FLAKES	A commercially prepared breakfast food made from bran.
01958	BLACKBERRIES,CANNED	BLACKBERRIES,CANNED
01959	BLACKBERRIES,FROZEN	BLACKBERRIES,FROZEN	Excludes dewberries, boysenberries, loganberries, and youngberries.
01960	BLUEBERRIES,CANNED	BLUEBERRIES,CANNED	Excludes dewberries, boysenberries, loganberries, and youngberries.
01961	BLUEBERRIES,FROZEN	BLUEBERRIES,FROZEN
01962	BOYSENBERRIES,CANNED	BOYSENBERRIES,CANNED
01963	BOYSENBERRIES,FROZEN	BOYSENBERRIES,FROZEN
01966	FRUIT COCKTAIL,CANNED	FRUIT COCKTAIL,CANNED
01967	FRUIT SALAD,CANNED	FRUIT SALAD,CANNED
01969	GRAPEFRUIT,CANNED	GRAPEFRUIT,CANNED
01970	GRAPEFRUIT,FROZEN	GRAPEFRUIT,FROZEN
01971	LOGANBERRIES,CANNED	LOGANBERRIES,CANNED
01973	ORANGES,CANNED	ORANGES,CANNED
01974	STRAWBERRIES,CANNED	STRAWBERRIES,CANNED
01977	VINEGAR	VINEGAR
01978	VINEGAR,DRY,SYNTHETIC	VINEGAR,DRY,SYNTHETIC
01981	BRUSSELS SPROUTS,FRESH	BRUSSELS SPROUTS,FRESH
01985	HAZELNUTS,UNSHELLED	HAZELNUTS,UNSHELLED
01987	KOHLRABI,FRESH	KOHLRABI,FRESH
01988	LEEKS,FRESH	LEEKS,FRESH
01989	ONIONS,CANNED	ONIONS,CANNED
01994	WALNUTS,ENGLISH,UNSHELLED	WALNUTS,ENGLISH,UNSHELLED
01995	NUTS,MIXED,UNSHELLED	NUTS,MIXED,UNSHELLED
01998	PEANUTS,UNSHELLED	PEANUTS,UNSHELLED
01999	PISTACHIOS,UNSHELLED	PISTACHIOS,UNSHELLED
02000	CEREAL,PREMIXED	CEREAL,PREMIXED	A precooked mixture of one or more cereals with sugar and dry skimmed milk and other ingredients, which forms a porridge when mixed with hot or cold water.
02001	SHRIMP,DEHYDRATED	SHRIMP,DEHYDRATED
02004	SHRIMP,CANNED	SHRIMP,CANNED
02005	OYSTERS,CANNED	OYSTERS,CANNED
02006	SARDINES,CANNED	SARDINES,CANNED
02007	ENGINE,TURBO-JET	ENGINE,TURBO-JET	A continuous-combustion type power unit designed to exert thrust, prime physical characteristics of which include air compressor(s), combustion chamber(s), and gas turbine. The operating principle is as follows: atmospheric air is inducted into the unit at its front, compressed, heated by combustion of a fuel, expanded through the gas turbine, and ejected at high velocity. It may incorporate features to vary direction of the thrust.
02016	SWITCH,INERTIA	SWITCH,INERTIA	A switch, mounted on a moving item, specifically designed to be actuated by an abrupt change in its velocity.
02020	OYSTERS,FROZEN	OYSTERS,FROZEN
02021	ROTOR,CAPACITOR	ROTOR,CAPACITOR	The rotatable shaft and the shaft mounted plates of a variable capacitor.
02024	RELEASE,GLIDER TOWING	RELEASE,GLIDER TOWING	A release attached to a glider for the purpose of holding or freeing the glider towline.
02030	ALARM,BLOWN FUSE	ALARM,BLOWN FUSE	An automatic warning device which gives an audible indication when a fuse(s) blows in associated equipment. It may also provide for visual indication. See also INDICATOR, BLOWN FUSE.
02031	ALARM,OVER RADIATION	ALARM,OVER RADIATION	An electrical warning unit specifically designed to give an aural and/or visual indication when a predetermined level of radioactivity has been reached. It either contains a sensitive element(s) or accepts information from an external source. It contains a warning device, such as a bell, buzzer, horn, siren or light.
02032	ALARM,UNDERVOLTAGE	ALARM,UNDERVOLTAGE	An automatic electrical warning system specifically designed to give an aural and/or visual indication when the voltage in an item or equipment falls below a specified value. It contains the sensitive elements and a calling device such as a bell, buzzer, horn, siren, or light.
02033	RESONATOR,MAGNETOSTRICTION	RESONATOR,MAGNETOSTRICTION	A frequency control device, the operation of which is based on the magnetic and mechanical resonant properties of a ferromagnetic material, which has applications in oscillators and filters as a substitute for quartz crystals.
02034	MICROPHONE STATION	MICROPHONE STATION	An item with or without a microphone specifically designed to direct sonic variations or equivalent electrical impulses to selected groups of operating stations.
02035	SHUTTER,WAVEGUIDE	SHUTTER,WAVEGUIDE	A waveguide section which contains a switching device to permit the interruption or diversion of the radio frequency energy by means of a mechanical barrier.
02036	RECEIVING SET,TELEMETRIC DATA		A complete electronic set designed to intercept, demodulate, and provide suitable output to enable a visual presentation and/or a permanent record of meter and/or instrument data propagated by a telemeter data transmitter. See also RECORDING SET, TELEMETRIC DATA.
02037	TRANSMITTING SET,TELEMETRIC DATA		A complete electronic set designed to propagate radio frequency energy carrying meter or instrument data as modulationon a carrier.
02049	CUSHION,CARPET	CUSHION,CARPET	A soft, resilient piece of material, laid between the carpet and the floor. Its function is to reduce wear on the carpet and to eliminate or lessen the sound of footsteps and other noises caused by the impact of moving objects.
02050	CUSHION,RUG	CUSHION,RUG
02051	LINING FELT,LINOLEUM	LINING FELT,LINOLEUM	A felt lining paper laid under linoleum on wood floors for protection against normal expansion and contraction of the floor boards. It is held securely to the linoleum and the floor by linoleum paste.
02052	BARORESISTOR	BARORESISTOR	An item in which electrical resistance values are varied as a function of atmospheric pressure. Generally consists of a barometric element mechanically linked to a resistance element which may be composed of fixed and/or variable resistors.
02054	LATCH,SWITCH	LATCH,SWITCH	An item which is an auxiliary part of a switch and designed to hold the switch in a position into which it has manually or mechanically been thrown. See also DETENT, SWITCH; and STOP, ELECTRICAL SWITCH.
02056	RECORDER,GROUND SPEED	RECORDER,GROUND SPEED	An item which makes a permanent representation of the horizontal speed of a moving object with respect to the earth.
02058	RECORDER,RANGE	RECORDER,RANGE	An item which makes a permanent representation of distance expressed as range, versus time.
02059	DETENT,SWITCH	DETENT,SWITCH	A mechanism which is part of or may be added to a switch to establish predetermined switching positions. See also STOP, ELECTRICAL SWITCH and LATCH, SWITCH.
02060	RECEIVER,INFRARED	RECEIVER,INFRARED	An item specifically designed to intercept and/or demodulate infrared radiations. May have provisions for presenting intelligence.
02062	RECORDER,AEROGRAPH SET	RECORDER,AEROGRAPH SET	The component of an AEROGRAPH SET which records the values of meteorological parameters that are received from associated transmitters.
02063	RECORDER,CLOUD HEIGHT	RECORDER,CLOUD HEIGHT	The component of a CLOUD HEIGHT SET which records measurements for determining the height of a cloud.
02064	RECORDER,HEIGHT-TIME	RECORDER,HEIGHT-TIME	An item which makes a permanent representation of height and time.
02067	RECORDER,WEATHER DATA	RECORDER,WEATHER DATA	An item which records, or records and indicates data on one or more meteorological parameters as received from associated equipment. May record data on other parameters such as air speed, ground speed, latitude, longitude, used in connection with evaluating the meteorological data.
02069	RECORDER,WIND SPEED	RECORDER,WIND SPEED	An item which records the values of wind speed received from an associated transmitter.
02070	SYNCHRO,DIFFERENTIAL RECEIVER		An electromagnetic device, the rotor of which is free to turn, which will assume a position in accordance with the sum or difference of the electrical angular information received from two transmitter synchros. Does not include variable resistors, goniometers, variable transformers, or items with dials.
02071	SYNCHRO,DIFFERENTIAL TRANSMITTER		An electromagnetic item, its rotor is mechanically positioned for modifying electrical angular information, received from a transmitter synchro and transmitting to receiver synchro or control transformer synchro electrical information corresponding to the sum or difference of the electrical input angle and its rotor position angle. Does not include variable resistors, goniometers, variable transformers, or items with dials.
02072	SYNCHRO,RECEIVER	SYNCHRO,RECEIVER	An elecromagnetic device consisting of a stator and rotor inductively coupled. The rotor is free to turn in accordance with the electrical input from a transmitter synchro or a differential synchro. Does not include variable resistors, goniometers, variable transformers, or items with dials.
02073	SYNCHRO,TRANSMITTER	SYNCHRO,TRANSMITTER	An elecromagnetic device consisting of a stator and rotor inductively coupled. The electrical output of the stator into a receiver synchro, a control transformer or differential synchro is dependent upon the position of its rotor. Does not include variable resistors, goniometers, variable transformers, or items with dials.
02074	LIGHT SET,NAVIGATIONAL	LIGHT SET,NAVIGATION	The items and components required to operate a complete navigational light system. May include operating spares, cable assemblies, and power sources. See also LIGHT, BEACON LIGHT NAVIGATIONAL, AIRCRAFT and LIGHT, NAVIGATIONAL, MARINE.
02075	THERMAL RELEASE,CIRCUIT BREAKER		An item containing a bimetallic element which distorts, or fusible material which melts, when the temperature reaches a predetermined value caused by an electrical circuit. The distortion/melting (fusion) of the material mechanically causes contacts to open and/or close. The item may include an integral heating element, such as a coil or resistor, but does not include contacts. Excludes COIL,CIRCUIT BREAKER; HEATER,THERMAL RELEASE; and TRIPPER,CIRCUIT BREAKER.
02077	RETAINER,CRYSTAL HOLDER	RETAINER,CRYSTAL HOLDER	An item of unusual or unique construction specifically designed to restrain the movement of a crystal holder when mounted in another item.
02079	NUTS,MIXED,SHELLED	NUTS,MIXED,SHELLED
02080	ALMONDS,SHELLED	ALMONDS,SHELLED
02085	HAZELNUTS,SHELLED	HAZELNUTS,SHELLED
02087	PEANUTS,SHELLED	PEANUTS,SHELLED
02088	PECANS,SHELLED	PECANS,SHELLED
02090	WALNUTS,BLACK,SHELLED	WALNUTS,BLACK,SHELLED
02091	SEAL,RADIO FREQUENCY TRANSMISSION LINE		An item designed to provide termination for a gas filled radio frequency transmission line.
02092	CASTABLE MIX,REFRACTORY	CASTABLE MIX,REFRACTORY	A refractory product containing a suitable sized dry aggregate of refractory granules and a minor amount of a hydraulically setting material, capable of effecting a cementing action on the aggregate upon subsequent addition of the water required to flow the mass into place or making shapes suitable for future use.
02093	CLAY,REFRACTORY	CLAY,REFRACTORY	An earthy or stony mineral aggregate which has as the essential constituent hydrous silicates of aluminum with or without free silica, plastic when sufficiently pulverized and wetted, rigid when subsequently dried, of suitable refractoriness for use in commercial refractory products.
02094	DOLOMITE,REFRACTORY	DOLOMITE,REFRACTORY	The granular product obtained by burning (firing) natural occurring dolomite spar or dolomite rock. Consists essentially of magnesium oxide and calcium oxide with minor impurities and calcium ferrite. Used for the maintenance and repair of the working layer or slag line of hearths of basic open-hearth and basic electrical steel furnaces.
02095	MAGNESITE,REFRACTORY	MAGNESITE,REFRACTORY	The granular product obtained by burning (firing) magnesite or other substances convertible to magnesia, upon heating above 1450 degrees Celsius long enough to form dense, weatble granules suitable for use as a refractory for lining electric steel furnaces or in refractory products.
02096	MORTAR,REFRACTORY	MORTAR,REFRACTORY	A composition of finely ground refractory materials, marketed in either a wet or dry condition, which may require tempering with water to obtain the desired consistency and which is suitable for laying refractory brick and bonding them strongly upon drying, and/or upon subsequent heating at furnace temperatures.
02097	PLASTIC MIX,REFRACTORY	PLASTIC MIX,REFRACTORY	A refractory material tempered with water and suitable for ramming into place to form a monolithic furnace lining that will attain satisfactory physical properties when subjected to heat of furnace operation.
02098	SHELLAC,DRY	SHELLAC,DRY	A refined natural resin obtained from the crude lac secretion produced by a scale insect (Laccifer lacca). May be in various forms such as flakes, disks, pieces or powder. Excludes stick shellac. See also SHELLAC, CUT.
02099	DRIER,PAINT	DRIER,PAINT	See also ALUMINUM STEARATE, TECHNICAL and ZINC STEARATE, TECHNICAL.
0209A	BED BASE,DIVAN	BED BASE,DIVAN	An item of furniture designed to support a mattress. It may have drawers. Excludes SETTEE; SETTEE SECTION and BEDSTEAD.
02101	REMOVER,PAINT	REMOVER,PAINT
02102	FIXATIVE,PASTEL	FIXATIVE,PASTEL	A liquid of nonspecific composition specially compounded for application to pastel drawings for protection purposes. It may also be used on charcoal and pencil drawings. Do not use if a more specific name applies, such as LACQUER.
02103	FLATTING OIL	FLATTING OIL	Consists of processed drying oil(s) and thinner primarily formulated for mixing with white lead paste or similar material in order to obtain a flat finish coating. See LINSEED OIL, THINNED and LINSEED OIL MIXTURE, THINNED.
02104	GRINDING MACHINE,SAW TOOTH	GRINDING MACHINE,SAW TOOTH	A machine primarily designed to sharpen or shape saw teeth.
02105	AMPLIFIER,TRIGGER PULSE-VIDEO		An electronic device whose input signals control power from a source independent of the input signals and delivers output signals of greater amplitude with respect to current and/or voltage. The output signals characteristics are uniformly related to the input signals. It incorporates two or more channels of which at least one is controlled by triggering pulses of electrical energy, and another is for electrical impulses which are video frequency signals which are converted into visual presentations (pictures) by means of a cathode-ray tube or other items.
02111	BARREL,WOOD,TIGHT	BARREL,WOOD,TIGHT	A uniformly bulging, cylindrical container of greater length than breadth, made of wooden staves, bound together with hoops and having two flat ends or heads of equal diameter, designed for the storage and shipment of liquids and/or semisolids.
02113	EXTENSION,EXTRACTION LINE	EXTENSION,EXTRACTION LINE	An item specifically designed to provide an extension between the extraction bar assembly and the extraction line to allow attaching and detaching of the extraction parachute at the free end of the extraction line. This item facilitates the removal of the extraction parachute and extraction line from the rigged load without raising the platform.
02114	RISER,PARACHUTE,AIRCRAFT DECELERATION		An arrangement of straps and hardware which is attached to the canopy suspension line connector links and harness of an aircraft deceleration parachute.
02115	RISER EXTENSION,PARACHUTE	RISER EXTENSION,PARACHUTE	An arrangement of straps and hardware which is attached to the canopy suspension line connector links and to the harness of a personnel parachute or PARACHUTE, CARGO. It functions as, or as an extension of, the riser straps of a jettisonable or adjustable type parachute.
02116	CUTTER,PAPER,GUILLOTINE	CUTTER,PAPER,GUILLOTINE	A cutter, with either a manually or power operated guillotine action cutting blade, designed to cut quantities of paper simultaneously to a predetermined size.
02117	LADDER,EXTENSION	LADDER,EXTENSION	A ladder consisting of two or more ladders joined near the ends of the parallel sides by locking and guide devices to form a single unit. It is adjustable to varying lengths and requires a means of support.
02118	LADDER,STRAIGHT	LADDER,STRAIGHT	A ladder of fixed length and requires a means of support. The sidepieces (rails) may be tapered or flared near the bottom.
02119	STEPLADDER	STEPLADDER	A self-supporting ladder of fixed size consisting of front and rear sections which are hinged at the top. It is usually constructed with steps on the front section only but may be constructed as a trestle type unit with identical front and rear sections utilizing either steps or rungs.
02120	CAN,DISPENSING,FUNNEL TOP	CAN,DISPENSING,FUNNEL TOP	An open top can with integral funnel attached.
02121	CAN,RADIATOR FILLING	CAN,RADIATOR FILLING
02122	CAN,SPRINKLING	CAN,SPRINKLING
02123	PILLOW,BED	PILLOW,BED	A cloth casing filled with feathers, down, cotton linters, etc., used as a support for the head, as in sleeping. Excludes PILLOW, PNEUMATIC.
02124	PILLOW,PASSENGER HEADREST	PILLOW,PASSENGER HEADREST	A small item filled with feathers, down, foam rubber, vegetable or synthetic fibers and used as a support for the head by passengers. Excludes PILLOW, BED.
02125	SHEET,BED	SHEET,BED	A large rectangular piece of cloth, usually made of cotton percale or muslin, used as an article of bedding.
02127	COVER,MATTRESS	COVER,MATTRESS	A form fitting item designed to fully or partially inclose a mattress for sanitation and/or protection against dust, soil and the like.
02129	BLANKET,BED	BLANKET,BED	A bed covering designed to provide warmth. It is usually made of wool or wool and other fibres.
02130	COMFORTER,BED	COMFORTER,BED	A bedcover made of two layers of cloth filled with down, cotton, wool, etc., and stitched together in lines or patterns.
02131	COVER,FOLDING COT	COVER,FOLDING COT	A strong heavy fabricated item specifically designed to be fitted to the frame of a COT, FOLDING. It is used to provide the supporting surface for the cot.
02132	PRESS,ELECTRIC CABLE,POWDER ACTUATED		A tool which utilizes an explosive charge to compress a fitting or splicing sleeve to an electric cable. In operation the tool is not fixed but is controlled by hand. The item is suitable for use under water as well as above water.
02134	SWITCH,ROTARY	SWITCH,ROTARY	A switch actuated by a definite angular rotation of the switch shaft about its axis. For items having rated actuation travel and pressure characteristics, see SWITCH, SENSITIVE. Excludes RELAY, ROTARY; SWITCH, STEPPING; and SWITCH, TELEPHONE (as modified).	Saklar yang digerakkan oleh rotasi sudut poros saklar terhadap sumbunya. Untuk item memiliki karakteristik tingkat aktuasi gerak dan tekanan, lihat SWITCH, SENSITIVE. Kecuali RELAY, ROTARY; AKTIFKAN, STEPPING dan SWITCH, TELEPON (sebagaimana telah dimodifikasi).
02135	QUOIN,TYPE FORM LOCK	QUOIN,TYPE FORM LOCK	A device of various designs, made of metal and wood which, with the aid of a key or other appropriate tool, is used to lock a type form within a chase.
02136	PLANER,TYPE FORM LEVELLING	PLANER,TYPE FORM LEVELLING	A smooth-faced block of hardwood, used to level the surface of type while the type form is being locked in a chase, before final tightening.
02137	CRANE,BARGE,DIESEL-ELECTRIC	CRANE,BARGE,DIESEL-ELECTRIC	A diesel and electrically operated mechanism mounted on a barge. It is designed principally for moving loads vertically and radially through 360 degrees, but not to travel therewith. See also DERRICK, BARGE (as modified).
02140	CRANE,BARGE,STEAM	CRANE,BARGE,STEAM	A steam operated mechanism mounted on a barge. It is designed principally for moving loads vertically and radially through 360 degrees, but not to travel therewith. See also DERRICK, BARGE (as modified).
02142	DERRICK,BARGE,DIESEL-MECHANICAL		A diesel and mechanically operated mechanism mounted on a barge. It is designed principally for moving loads vertically and radially through 180 degrees, but not to travel therewith. See also CRANE, BARGE (as modified).
02146	TOMATOES,FRESH	TOMATOES,FRESH
02147	ASPARAGUS,FRESH	ASPARAGUS,FRESH
02148	RUTABAGAS,FRESH	RUTABAGAS,FRESH
02149	TURNIPS,FRESH	TURNIPS,FRESH
02150	PEAS,DRY	PEAS,DRY
02151	PEANUT BUTTER	PEANUT BUTTER
02152	BEANS,KIDNEY,DRY	BEANS,KIDNEY,DRY
02153	BEANS,LIMA,DRY	BEANS,LIMA,DRY
02154	BEANS,PINTO,DRY	BEANS,PINTO,DRY
02155	BEANS,SMALL RED,DRY	BEANS,SMALL RED,DRY
02156	BEANS,WHITE,DRY	BEANS,WHITE,DRY
02157	CHICORY,FRESH	CHICORY,FRESH
02158	CURRANTS,DRIED	CURRANTS,DRIED
02159	ENDIVE,FRESH	ENDIVE,FRESH
02160	ESCAROLE,FRESH	ESCAROLE,FRESH
02162	ASPARAGUS,CANNED	ASPARAGUS,CANNED
02163	RADISHES,FRESH	RADISHES,FRESH
02164	APPLES,CANNED	APPLES,CANNED
02165	APPLES,DEHYDRATED	APPLES,DEHYDRATED
02166	APPLES,DRIED	APPLES,DRIED
02167	BEANS,GREEN,DEHYDRATED	BEANS,GREEN,DEHYDRATED
02168	BEETS,CANNED	BEETS,CANNED
02170	BROCCOLI,FROZEN	BROCCOLI,FROZEN
02171	CARROTS,CANNED	CARROTS,CANNED
02173	CARROTS,FROZEN	CARROTS,FROZEN
02174	CAULIFLOWER,FROZEN	CAULIFLOWER,FROZEN
02175	OKRA,CANNED	OKRA,CANNED
02176	OKRA,FROZEN	OKRA,FROZEN
02177	PEAS,FRESH	PEAS,FRESH
02179	POTATOES,WHITE,CANNED	POTATOES,WHITE,CANNED
02180	POTATOES,WHITE,DEHYDRATED	POTATOES,WHITE,DEHYDRATED
02181	RHUBARB,FROZEN	RHUBARB,FROZEN
02182	SPINACH,FROZEN	SPINACH,FROZEN
02183	TOMATOES,CANNED	TOMATOES,CANNED
02185	CORN,CANNED	CORN,CANNED
02186	CORN,FRESH	CORN,FRESH
02187	TOMATO PASTE	TOMATO PASTE	A strained pulp of cooked tomatoes with all seeds removed, condensed into the following concentrations of salt-free tomatoe solids: heavy (33 percent or more); medium (29-33 percent); and light (25-29 percent).
02188	TOMATO PUREE	TOMATO PUREE
02189	BEANS,LIMA,CANNED	BEANS,LIMA,CANNED
02190	PEAS,CANNED	PEAS,CANNED	Excludes PEAS, BLACK-EYE, CANNED; and PEAS, FIELD, CANNED.
02191	POTATOES,SWEET,FRESH	POTATOES,SWEET,FRESH
02192	PRUNES,DRIED	PRUNES,DRIED
02194	POTATOES,SWEET,CANNED	POTATOES,SWEET,CANNED
02195	RUSSIAN DRESSING	RUSSIAN DRESSING	Excludes THOUSAND ISLAND DRESSING.
02196	TARTAR SAUCE	TARTAR SAUCE
02197	THOUSAND ISLAND DRESSING	THOUSAND ISLAND DRESSING
02198	APRICOTS,FRESH	APRICOTS,FRESH
02199	CANTALOUPES,FRESH	CANTALOUPES,FRESH
02200	CASABA MELONS,FRESH	CASABA MELONS,FRESH
02201	CAULIFLOWER,FRESH	CAULIFLOWER,FRESH
02202	EGGPLANT,FRESH	EGGPLANT,FRESH
02203	GRAPEFRUIT,FRESH	GRAPEFRUIT,FRESH
02204	LEMONS,FRESH	LEMONS,FRESH
02205	LENTILS,DRY	LENTILS,DRY
02206	LIMES,FRESH	LIMES,FRESH
02208	ONIONS,DRY	ONIONS,DRY
02209	ORANGES,FRESH	ORANGES,FRESH	Excludes SATSUMAS, FRESH; TANGERINES, FRESH; and MANDARINS, FRESH.
02210	PARSNIPS,FRESH	PARSNIPS,FRESH
02211	PERSIAN MELONS,FRESH	PERSIAN MELONS,FRESH
02212	PINEAPPLE,FRESH	PINEAPPLE,FRESH
02213	PLUMS,FRESH	PLUMS,FRESH
02216	TANGERINES,FRESH	TANGERINES,FRESH
02217	WATERMELONS,FRESH	WATERMELONS,FRESH
02218	ASPARAGUS,FROZEN	ASPARAGUS,FROZEN
02219	SQUASH,FROZEN	SQUASH,FROZEN
02220	CORN,FROZEN	CORN,FROZEN
02221	PEPPERS,SWEET,FROZEN	PEPPERS,SWEET,FROZEN
02222	BEANS,KIDNEY,CANNED	BEANS,KIDNEY,CANNED
02223	BEANS,WHITE,CANNED	BEANS,WHITE,CANNED
02224	PICKLES,CUCUMBER	PICKLES,CUCUMBER
02225	PICKLES,MIXED	PICKLES,MIXED
02226	ALMOND PASTE	ALMOND PASTE
02228	APPLE BUTTER	APPLE BUTTER
02229	APPLESAUCE,CANNED	APPLESAUCE,CANNED
02232	AVOCADOS,FRESH	AVOCADOS,FRESH
02233	BAMBOO SHOOTS,CANNED	BAMBOO SHOOTS,CANNED
02235	BEANS,BLACK-EYE,DRY	BEANS,BLACK-EYE,DRY
02237	BEANS,PINK,DRY	BEANS,PINK,DRY
02238	BEAN SPROUTS,CANNED	BEAN SPROUTS,CANNED
02247	BEEF BRAIN,FROZEN	BEEF BRAIN,FROZEN
02261	BRUSSELS SPROUTS,FROZEN	BRUSSELS SPROUTS,FROZEN
02275	CAPERS	CAPERS
02276	CATSUP,TOMATO	CATSUP,TOMATO
02277	CHEESE,BLUE-VEINED,NATURAL	CHEESE,BLUE-VEINED,NATURAL
02278	CHEESE,PROVOLONE,NATURAL	CHEESE,PROVOLONE,NATURAL
02280	CHILLI SAUCE	CHILLI SAUCE
02283	CRACKER MEAL	CRACKER MEAL
02284	CRANBERRIES,FRESH	CRANBERRIES,FRESH
02289	FLOUR,POTATO	FLOUR,POTATO
0228A	BENZALKONIUM CHLORIDE SOLUTION	BENZALKONIUM CHLORIDE SOLUTION
02290	FRENCH DRESSING	FRENCH DRESSING
02291	GARLIC,DEHYDRATED	GARLIC,DEHYDRATED
02293	GREENS,BEET,FRESH	GREENS,BEET,FRESH
02296	GREENS,MUSTARD,CANNED	GREENS,MUSTARD,CANNED
02297	GREENS,MUSTARD,FRESH	GREENS,MUSTARD,FRESH
02298	GREENS,TURNIP,CANNED	GREENS,TURNIP,CANNED
02299	GREENS,TURNIP,FRESH	GREENS,TURNIP,FRESH
02300	HOMINY,WHOLE,CANNED	HOMINY,WHOLE,CANNED
02301	HONEYBALL MELONS,FRESH	HONEYBALL MELONS,FRESH
02302	HONEYDEW MELONS,FRESH	HONEYDEW MELONS,FRESH
02303	HORSERADISH,DEHYDRATED	HORSERADISH,DEHYDRATED
02304	HORSERADISH,PREPARED	HORSERADISH,PREPARED
02323	MARSHMALLOWS	MARSHMALLOWS
02324	MAYONNAISE	MAYONNAISE
02326	MUTTON,STEWING,FROZEN	MUTTON,STEWING,FROZEN
02327	OKRA,FRESH	OKRA,FRESH
02329	PARSLEY,DEHYDRATED	PARSLEY,DEHYDRATED
02330	PEAS,BLACK-EYE,CANNED	PEAS,BLACK-EYE,CANNED
02332	PEAS,BLACK-EYE,FROZEN	PEAS,BLACK-EYE,FROZEN
02333	PEAS,FIELD,CANNED	PEAS,FIELD,CANNED
02334	PEAS,FROZEN	PEAS,FROZEN
02338	PEPPERS,GREEN,DEHYDRATED	PEPPERS,GREEN,DEHYDRATED
02339	PEPPERS,RED,DEHYDRATED	PEPPERS,RED,DEHYDRATED
02340	POPPY SEED,WHOLE	POPPY SEED,WHOLE
02351	POTATO CHIPS	POTATO CHIPS	Thin slices of potato which have been fried until crisp.
02353	PUMPKIN,CANNED	PUMPKIN,CANNED
02354	RELISH,PICKLE,SWEET	RELISH,PICKLE,SWEET
02355	SALAD DRESSING	SALAD DRESSING
02356	SAUERKRAUT,CANNED	SAUERKRAUT,CANNED
02357	SESAME SEED,WHOLE	SESAME SEED,WHOLE
02358	SPINACH,CANNED	SPINACH,CANNED
02359	SPINACH,FRESH	SPINACH,FRESH
02361	STRAWBERRIES,FRESH	STRAWBERRIES,FRESH
02362	SWISS CHARD,FRESH	SWISS CHARD,FRESH
02363	TAMALES,BEEF,CANNED	TAMALES,BEEF,CANNED	Ground beef meat seasoned with chili or other filling, rolled up in corn meal dough, wrapped in corn husks or appropriate commercial type wrapper, and steamed.
02367	TOMATO SAUCE	TOMATO SAUCE
02374	WATER CRESS,FRESH	WATER CRESS,FRESH
02377	PAPERWEIGHT	PAPERWEIGHT
02378	KEY,MACHINE	KEY,MACHINE	An item of solid metal, usually square or rectangular in cross section, usually longer in relation to its width and thickness, with or without a head, designed to fit into a slot on an axle or shaft, and into a mating slot in a hub or boss of a wheel, gear, pulley.
02379	KEY,SPLIT,FLAT	KEY,SPLIT,FLAT	An item, with a head at one end, made either of two pieces of metal jointed with a rivet in the head portion, or of one piece of metal bent together to form a straight two-pronged device. It is inserted in a rectangular hole formed at right angle to the axis of a pin, shaft or the like. Its separable ends retain it in position.
02380	KEY,WOODRUFF	KEY,WOODRUFF	An item in the form of a segment of a disk, which may have a flat bottom, with or without projecting shoulders, designed to fit into a keyway in an axle or shaft, and into a matching slot in the hub or boss of a wheel, gear or pulley.
02382	PIN,GROOVED,HEADED	PIN,GRV,HEADED	A cylindrically-shaped headed item, having circular or longitudinal groove(s).
02383	PIN-RIVET,GROOVED	PIN-RIVET,GROOVED	A metallic item, headed at one end, with a cylindrically shaped shank having a circumferential groove near the opposite end, or a series of grooves along its length. The grooves are used to engage a collar or sleeve which is installed by means of a rivet gun or riveting machine. The grooved shank may extend beyond the collar or sleeve performing the same holding action as the clinched portion of a conventional rivet. Excludes PIN, GROOVED, HEADED.
02384	PIN,STRAIGHT,HEADED	PIN,STRAIGHT	A HEADED, CYLINDRICALLY-SHAPED ITEM HAVING A SOLID SHANK FOR FITTING INTO CORRESPONDING HOLES, USED FOR ALIGNING OR FASTENING. IT MAY HAVE WELDING PROJECTIONS. IT ALSO MAY CONTAIN HOLES DRILLED PERPENDICULAR TO AXIAL CENTRELINE. EXCLUDES PIN, ECCENTRIC.
02385	CLIP,RETAINING	CLIP,RETAINING	A clip formed from resilient wire stock into a shape resembling the letter U, with each of the prongs having one or more curvatures along its length. It is designed to hold itself in place by its inherent spring action when fitted into the groove(s) or notch(es) of the item upon which a part, shaft, pin, or a like item is to be held in place. See also PIN, LOCK; RING, RETAINING and CLIP, SPRING TENSION.
02386	PIN,GROOVED,HEADLESS	PIN,GRV,HEADLESS	A headless item of various shapes, usually cylindrical, having either circular or longitudinal groove(s). Its length must not exceed 12 inches (304 MM). Excludes ROD, GROOVED, HEADLESS; SHAFT (as modified); and PIN, VEHICULAR LEAF SPRING SHACKLE.
02387	PIN,LOCK	PIN,LOCK	A fastening device formed from resilient wire stock into a shape resembling the letter "U", of which at least one of the prongs is straight for insertion into a hole; the other prong may have one or more curvatures along its length. It is designed to hold itself in place by its inherent spring action. See also CLIP, RETAINING and RING, RETAINING.
02388	PIN,RETAINING	PIN,RETAINING	A preformed wire fastening device bent to form a spring at one end, one prong being extended, the other being bent to form a hook to hold the extended prong in place.
02389	PIN,SPRING	PIN,SPRING	A tubular item, so formed as to provide a spring action against the inside wall of a hole when driven into abutting pieces to position and hold them in place.
02390	PIN,STRAIGHT,HEADLESS	PIN,STR,HDLESS	A headless, cylindrically-shaped item having a straight, smooth, solid body, with or without a drilled hole(s). It has an outside diameter equal to or less than its length. Its length must not exceed twelve inches (304 MM); for items whose length exceeds twelve inches (304 MM); see ROD, STRAIGHT, HEADLESS. It is used for aligning or transfer of torque and/or thrust, by fitting into corresponding holes of another item. See also PIN, STRAIGHT, THREADED.
02391	PIN,TAPERED,PLAIN	PIN,TAPERED	A CONE-SHAPED, UNTHREADED, METALLIC OR NONMETALLIC ITEM, TAPERED THROUGH ITS ENTIRE LENGTH, PRIMARILY USED TO POSITION AND HOLD TWO OR MORE MATING PARTS IN ALIGNMENT.
02392	TOWER	TOWER	An open frame structure which is high in proportion to its lateral dimensions and has more than a single footing or mounting base. It is normally used to support such items as antennas, loudspeakers, water tanks, cabins, and the like, which may be furnished. Excludes TOWER, DOUBLE STRUCTURE, SURVEYING and MAST.
02393	BUILDING,PREFABRICATED,READY-CUT		A structure constructed of metal and/or wood studs, joists, rafters, siding and other parts fabricated to predetermined shapes and sizes at the factory and shipped knocked down and packaged. Designed for quick erection or dismantling and adapted for various uses.
02395	BUILDING,PREFABRICATED,PANELIZED		A structure constructed of metal and/or wood, prefabricated into assembled panels of specified dimensions. Designed for quick erection and dismantling, and adapted for various uses. Excludes SHELTER-CONTAINER, EXPANDABLE; and SHELTER, EXPANDABLE.
02396	BUILDING ADDITION,PREFABRICATED,READY-CUT		A partial structure, constructed of metal and/or wood, made up of unassembled ready-cut materials. Designed for attaching to a building for an additional room and/or storage space.
02397	BUILDING,PREFABRICATED,SECTIONAL		A completely fabricated metal and/or wood structure, consisting of two or more sections. Each unit is marked according to drawings and bundled separately. After arrival at building site, units are assembled and connected to each other to form a building. Parts are so fabricated that, once assembled, this building may be dismantled in the forms of units or panels and transported and reassembled at another site.
02398	BEET PUREE	BEET PUREE
02399	CARROT PUREE	CARROT PUREE
0239A	BENZOIN COMPOUND TINCTURE	BENZOIN COMPOUND TINCTURE
02400	GREEN BEAN PUREE	GREEN BEAN PUREE
02401	PEA PUREE	PEA PUREE
02402	SPINACH PUREE	SPINACH PUREE
02403	SQUASH PUREE	SQUASH PUREE
02404	MUSHROOMS,FRESH	MUSHROOMS,FRESH
02405	PEPPERS,SWEET,FRESH	PEPPERS,SWEET,FRESH
02406	SQUASH,FRESH	SQUASH,FRESH
02407	BEANS,GREEN,CANNED	BEANS,GREEN,CANNED
02408	BEANS,GREEN,FROZEN	BEANS,GREEN,FROZEN
02409	BEANS,WAX,CANNED	BEANS,WAX,CANNED
02410	BEANS,WAX,FROZEN	BEANS,WAX,FROZEN
02411	MUSHROOMS,CANNED	MUSHROOMS,CANNED
02412	POTATOES,WHITE,FRESH	POTATOES,WHITE,FRESH
02421	PILING,SHEET STEEL	PILING,SHEET STEEL	A structural steel shape so designed that its edges interlock with a companion member and which, when driven into the ground with similar shapes, forms a seawall, cofferdam, abutment, breakwater.
02422	FENCING,WIRE	FENCING,WIRE	A fabricated material made by joining together individual or twisted wires, so as to form meshes or openings between wires. The meshes are held secure by twisting, or by wrapping the overlapping strands with a short piece of additional wire. Wire fencing is used with supporting members in the construction of inclosures.
02423	WIRE FABRIC	WIRE FABRIC	An item made by weaving and/or welding wires so as to form meshes, or openings between the wires, and having a variety of uses which, in general, determines its mesh and wire size and design. If cut to size for straining or filtering purposes, see STRAINER ELEMENT, SEDIMENT and FILTERING DISK, FLUID. Excludes FENCING WIRE; and WIRE MESH, KNITTED.
02424	BEANS,GREEN,FRESH	BEANS,GREEN,FRESH
02425	BEANS,WAX,FRESH	BEANS,WAX,FRESH
02426	ANTENNA ELEMENT	ANTENNA ELEMENT	An item which is a single conductor and is designed as a replaceable part of an antenna dipole or antenna.
02427	ARMATURE,EARPHONE	ARMATURE,EARPHONE	A pivoted or cantilevered item with inherent magnetic properties used in the electromagnetic portion of an earphone and which is designed to move a diaphragm.
02428	BAFFLE,ACOUSTIC,SONAR	BAFFLE,ACOUSTIC,SONAR	An item designed to be used with a sonar hydrophone or transducer to minimize sound pick-up from undesired directions.
02429	BAR,ACTUATOR,ELECTRICAL SWITCH	BAR,ACTUATOR,ELEC SWITCH	An item which is long in proportion to its other dimensions and is used as an electrical switch actuator.
02430	BAR,BATTERY SHORTING	BAR,BATTERY SHORTING	An item which is long in proportion to its other dimensions and is used for shorting out batteries.
02431	BLADE,ELECTRICAL SWITCH	BLADE,ELEC SWITCH	An item which is in the form of a thin flat strip specifically designed to be a contact arm of an electrical switch.
02433	BLOCK,SWIVEL MOUNTING,BATHYTHERMOGRAPH		An item specifically designed to be used to secure a tow line swivel to a bathythermograph.
02434	BRACE,LAMPHOLDER	BRACE,LAMPHOLDER	An item which is an auxiliary mechanical or structural part of a lampholder. The removal of the brace does not affect the space relationship of the lampholder with respect to its mounting. It is not intended to be the principal resistive or supporting member.
02437	CLAPPER,ELECTRIC BELL	CLAPPER,ELECTRIC BELL	An item used as the striking part of an electrical device used for audible signalling.
02438	CORE,THERMAL ELEMENT,BATHYTHERMOGRAPH		A finned, conical-shaped item fabricated in such a manner so as to provide a form upon which the temperature sensing tubing of a thermal element is wound.
02439	COUPLING,WAVEGUIDE	COUPLING,WAVEGUIDE	A device specifically designed to conveniently couple and lock together mating surfaces of two adjacent sections of a waveguide.
02440	DIAPHRAGM,EARPHONE	DIAPHRAGM,EARPHONE	An item in the form of a thin flexible sheet which is part of an earphone and is used to convert magnetic or mechanical energy into sound waves.
02442	DIAPHRAGM,HORN	DIAPHRAGM,HORN	An item in the form of a thin flexible sheet used with either a fluid or electric horn. It may or may not have bolt holes and/or mounting attachments. Its function is to convert either fluid motion or magnetic energy to sound waves.
02443	DIAPHRAGM,MICROPHONE	DIAPHRAGM,MICROPHONE	An item in the form of a thin flexible sheet which can be flexed by sound waves impressed upon it directly or indirectly utilizing this action in a microphone to convert sound waves into corresponding audio frequency electrical energy.
02444	DISK,TELEPHONE PROTECTOR	DISK,TELEPHONE PROTECTOR	A circular plate which is a maintenance item for a telephone protector.
02445	FAIRING,SONAR DOME	FAIRING,SONAR DOME	An item designed to be mounted on a sonar dome and shaped so as to reduce the water resistance around the dome.
02446	FOOTREST,SWITCHBOARD	FOOTREST,SWITCHBOARD	An item generally rectangular in shape with a small thickness in comparison to its length and width. It is specifically designed to be installed across the protruding lower frame members of one or more switchboard sections to provide a safe and comfortable footrest for switchboard operators. May include clamping and/or leveling devices. Excludes TREAD (as modified).
02447	GUARD,SWITCH	GUARD,SWITCH	A framework fabricated of rigid material designed to protect a switch against external damage and/or prevent inadvertent throwing of the switch. Excludes switch locking devices.
02448	GUARD STABILIZER,BATHYTHERMOGRAPH		Two or more rigid metal strips or fins on a common mounting designed to protect the capillary tubing of the thermal element and serve as a stabilizer in the lowering, towing or raising of a bathythermograph.
02449	HOLDER,RADIAC SAMPLE	HOLDER,RADIAC SAMPLE	A device designed to accommodate and position a radiac sample.
02451	HOUSING,CORE,BATHYTHERMOGRAPH BLISTER		A cylindrical item which forms the outer portion of a bathythermograph blister and which is fabricated in such a manner as to inclose the thermal element core of bathythermograph equipment. For items complete with screen caps, insulation sleeve, mounting plate and thermal element core, see BLISTER, BATHYTHERMOGRAPH.
02452	KEEPER,MAGNET	KEEPER,MAGNET	An item of low reluctance material placed between the poles of a magnet to retain the magnetic lines of force.
02453	LOADING DISK,ANTENNA	LOADING DISK,ANTENNA	An item of conductive material, usually of circular or cylindrical shape, designed to be affixed to the top of a vertical antenna to increase its natural wave length.
02454	MAGNETOSTRICTION ELEMENT	MAGNETOSTRICTION ELEMENT	An item of metallic material which changes in dimensions when placed in a magnetic field or which varies a magnetic field when pressure is applied. Excludes COIL (1) (as modified).
02455	PERISCOPE,RADAR SET INDICATOR		An item which provides facilities for the simultaneous viewing and photographing presentations on the face of the cathode-ray tube of a radar set indicator. May include facilities for holding and positioning the camera.
02456	PISTON,DASHPOT	PISTON,DASHPOT
02458	PLATE,ANTENNA MAST	PLATE,ANTENNA MAST	An item which is rigid or semirigid, flat and generally smooth. Its thickness is small in comparison to both its length and width, and it is so designed as to be used with an antenna mast.
02460	PLATE,CAPACITOR	PLATE,CAPACITOR	One of the electrodes of a capacitor.
02462	PLATE,ELECTRICAL GROUNDING	PLATE,ELEC GROUNDING	A rigid or semirigid item of electrically conductive material whose thickness is small in comparison to its length and width. It is designed to be used for electrical grounding, particularly in junction box and power outlet applications. Excludes TERMINAL STRIP, GROUNDING; CONTACT STRIP, RADIO FREQUENCY GROUNDING; and STRIP, ELECTRICAL GROUNDING.
02463	PLATE,ELECTRICAL SHIELD	PLATE,ELEC SHIELD	A metallic or metallic coated item which is rigid or semirigid, flat, and generally smooth. Its thickness is small in comparison to both its length and width, and it is designed to prevent or reduce stray electro-magnetic and/or electrostatic fields between components or items. It may be used as a mechanical guard. Excludes PLATE (as otherwise modified); SHIELD (as modified); and SPACER, PLATE.
02464	PLATE,MOUNTING,ANTENNA COUPLER		An item that is rigid, flat, and generally smooth, the thickness of which is small in comparison to its length and width, and which is designed for mounting an antenna coupler.
02465	PLATE,MOUNTING,ANTENNA COVER		An item which is rigid, flat, and generally smooth. Its thickness is small in comparison to its length and width, and is designed for mounting an antenna cover.
02467	PLATE,MOUNTING,SAFETY-ARMING DEVICE		An item specifically designed for mounting a guided missile safety and arming device. It may contain integral filter circuit(s) and electrical receptacle(s) for connections to the guidance section and warhead(s).
02469	PLATE,STATOR,MOTOR	PLATE,STATOR,MOTOR	An item which is rigid or semirigid, flat and generally smooth. Its thickness is small in comparison to both its length and width, and it is designed to be a part of or used with a motor stator.
02470	POLE PIECE,MAGNET	POLE PIECE,MAGNET	A piece of magnetic material forming one end of a magnet which is so shaped as to control the magnetic flux in the adjacent medium.
02471	REFLECTOR SECTION,ANTENNA	REFLECTOR SECTION,ANTENNA	An item which is one of the mechanically similar and complementary parts which together form an antenna reflector.
02473	RETAINER,ELECTRODE MATERIAL,BATTERY		An item designed to be placed against a plate of a storage battery to hold the active material in or on the plate while offering little or no resistance to the passage of the electrolyte.
02474	RING,ELECTRICAL CONTACT	RING,CONTACT	An item consisting of a continuous electrically conductive material of circular or ring shape specifically designed to be used in conjunction with a contact brush to establish an electrical circuit between a rotating item and a stationary item. See also COMMUTATOR.
02475	RING DRIVE,RADAR SET TURNTABLE		An item consisting of beams, tie plates, and cross members, around the periphery of which are permanently mounted roller links. The links engage with the gear of the drive motor which rotates the radar set turntable.
02476	ROLLER,ELECTRICAL SWITCH	ROLLER,ELEC SWITCH	A machined pin, rod or cylinder which is used in the mechanism of an electrical switch to reduce friction and wear.
02477	SEAL,WAVEGUIDE	SEAL,WAVEGUIDE	An item or assembly designed to be fitted into or external to the end of a waveguide, in order to prevent the entrance of moisture or other foreign matter, without appreciably attenuating radio frequencies. May or may not be pressure proof.
02478	SHELL,EARPHONE	SHELL,EARPHONE	The inclosing case which houses the electrical and acoustical elements of a headphone. May include the acoustical elements.
02479	SHELL,MICROPHONE	SHELL,MICROPHONE	The inclosing case which houses the elements of a microphone.
02480	SHELL,TELEPHONE BASE	ENCLOSURE,PHONE	The inclosing case which houses the elements of a telephone base, supports handset when not in use, and facilitates mounting of dial. Excludes switching devices and dial. See also RINGER BOX, TELEPHONE; and TELEPHONE SET.
02481	SHELL,TELEPHONE JACK ASSEMBLY	SHELL,TELEPHONE JACK ASSY	The inclosing case which houses the electrical elements of a telephone jack assembly.
02482	SHIELD,SONAR TRANSDUCER HEAD		An item specifically designed to be placed around a sonar transducer head for the purpose of shielding against electrical and/or mechanical interference. May include mounting facilities. See also COVER (as modified); HOUSING (as modified) and VISOR (as modified).
02483	SLEEVE,ANTENNA SUPPORT	SLEEVE,ANTENNA SUPPORT	A cylinder whose ratio of axial length to the outside diameter is four to one or greater, and which is used with an antenna support.
02484	SLEEVE,PANEL LIGHT	SLEEVE,PANEL LIGHT	A cylinder whose ratio of axial length to the outside diameter is four to one or greater and which is used with a panel light.
02485	SLEEVE,TELEPHONE CORD	SLEEVE,TELEPHONE CORD	A cylinder whose ratio of axial length to the outside diameter is four to one or greater and which is used with a telephone cord.
02486	SLIDE,RECORDING,BATHYTHERMOGRAPH		A flat surfaced, transparent item whose thickness is small in comparison to its length and width and which is specifically designed to graphically portray the trace of the recording stylus utilized in bathythermograph equipment. It may have a clear, smoked, or coated finish. For slide sets with assorted finishes, shapes and sizes, see SLIDE SET, RECORDING, BATHYTHERMOGRAPH.
02487	SUPPORT,ANTENNA	SUPPORT,ANTENNA	An item which consists of a mechanical or structural part designed to overcome the force of gravity, but is not intended to be the principal sustaining member of an antenna.
02488	SUPPORT,ANTENNA HORN	SUPPORT,ANTENNA HORN	An item which consists of a mechanical or structural part designed to overcome the force of gravity, but is not intended to be the principal sustaining member of an antenna horn.
02489	SUPPORT,ANTENNA REFLECTOR	SUPPORT,ANTENNA REFLECTOR	An item which consists of a mechanical or structural part designed to overcome the force of gravity, but is not intended to be the principal sustaining member of an antenna reflector.
02490	SUPPORT,COVER,RADAR SET TURNTABLE		A stress bearing device, designed to hold and position a cover, radar set turntable.
02491	SUPPORT,ELECTRIC MOTOR	SUPPORT,MOTOR	AN ITEM SPECIFICALLY DESIGNED TO MOUNT AN ELECTRIC MOTOR TO A GIVEN SURFACE, AND RESTRAIN THE MOVEMENT OF THE MOTOR PRODUCED BY TORQUE FACTORS. IT MAY BE FABRICATED FROM FERROUS/NONFERROUS CASTINGS, AND/OR WELDED PIECES.
02493	SUPPORT,RADIO FREQUENCY TRANSMISSION LINE		An item which consists of a mechanical or structural part designed to overcome the force of gravity, but is not intended to be the principal sustaining member of a radio frequency transmission line.
02494	SUPPORT,WAVEGUIDE	SUPPORT,WAVEGUIDE	An item which consists of a mechanical or structural part designed to overcome the force of gravity, but is not intended to be the principal sustaining member of a waveguide.
02495	SUPPORT RING,ANTENNA	SUPPORT RING,ANTENNA	An item, circular in design, and consisting of two bearing surfaces and antifriction bearings specifically designed to provide facilities for imparting rotational motion to an antenna mounted on it. It may include items such as synchros, limit switches, and contactors.
02496	VANE,WAVEGUIDE	VANE,WAVEGUIDE	An item in the form of a plate or a knifelike blade designed to be part of a waveguide attenuator or a waveguide shutter.
02497	WEDGE,ELECTRICAL WINDING	WEDGE,ELECTRICAL WIN	An item used to retain sections or turns of a winding within slots of an electrical rotating machine.
02498	WEIGHT,HEAD,BATHYTHERMOGRAPH		A weight designed to be attached to or fitted over the head of a bathythermograph for the purpose of increasing the diving speed.
0249A	BILLYCAN	BILLYCAN	A cylindrical container usually made of metal or enamelware, having a set- in lid and a wire handle. May have an integral spout.
02502	YOKE,ELECTRICAL SWITCH	YOKE,ELEC SWITCH	An item designed to join together two electrical switches or parts of a switch so as to cause the joined items to function as a unit.
02513	LINOLEUM	LINOLEUM	A surface covering consisting of oxidized linseed oil, fossil, or other resins and/or rosin, or an equivalent thoroughly oxidized oleo-resinous binder intimately mixed with ground cork, wood flour and pigments and pressed on a burlap or woven cotton backing. Color(s) and patterns extend through to the backing.
02514	TILE,ASPHALT	TILE,ASPHALT
02515	FLOOR COVERING,ASPHALTIC FELT		A fibred floor covering consisting of fabrics, such as rag felt impregnated with an asphaltic type saturant and coated with a bituminous composition containing pigments.
02516	MATTING,FLOOR	MATTING,FLOOR	Floor covering in roll form. It is made of a variety of materials. Does not include MAT, FLOOR.
02517	PANEL,BUILDING,PREFABRICATED		A portion of, or a complete wall, ceiling, roof or floor of a prefabricated structure produced at the factory according to standardized specification. These panels consist of a frame of metal and/or wood being faced on one or both surfaces with an exterior covering. Panels may include windows, doors or frames for same, wiring, piping or insulation.
02520	FOLDING MACHINE,PAPER	FOLDING MACHINE,PAPER	A machine for folding sheets of paper to predetermined style, size, and number of folds.
02521	CORNER SHAPING MACHINE,PAPER		A device used to cut and shape the corner of paper, paperboard, thin plastic and the like.
02522	FLEXIBLE SHAFT MACHINE,ELECTRIC		A power driven unit designed to transmit a rotary motion through a flexible shaft to an attached tool. It may include grinding wheels, sanding disks, buffing pads, drill chucks and similar attachments.
02523	GRINDER,ELECTRIC,PORTABLE	GRINDER,ELECTRIC	A hand-held electrically driven grinder having a straight round spindle drive. See also DRIVER, VALVE SEAT GRINDING, ELECTRIC and ROTARY TOOL KIT, ELECTRIC.
02524	GRINDER,PNEUMATIC,HORIZONTAL	GRINDER,PNEU	A portable abrasive tool, for grinding, blending and smoothing, with the mounting spindle axis parallel to the body of the grinder. Primarily used with hard organic bond abrasive wheels, but is suitable for use with radial wire brushes or cone wheels. Horizontal grinders are equipped with a motor, housing, and choice of throttle handle.
02525	HAMMER,ELECTRIC,PORTABLE	HAMMER,ELECTRIC,PORTABLE	An electrically driven hammer designed for the impact driving of items such as inserted chisels, masonry drills and like items. It may include working tools, ejector pins, and the like. In operation the tool is not fixed and is controlled by hand.
02526	HAMMER,PNEUMATIC,PORTABLE	HAMMER,PNEUMATIC	A compressed air driven hammer designed for impact driving of items such as inserted chisels, masonry drills, rivet sets and the like. In operation the tool is not fixed and is controlled by hand. See also BREAKER, PAVING. Excludes body and fender straightening items.
02527	HOLDER-ON,PNEUMATIC	HOLDER-ON,PNEUMATIC	A compressed air-driven tool designed for bucking rivets in close quarters or confined areas. In operation, air is admitted into the shell of the tool extending a piston containing a rivet set against a rivet head, while the other end is jammed against some structural rest, holding the tool in place.
02531	UNDERWEAR,DIVERS,ELECTRICALLY HEATED		An electrically-heated garment worn under the helium-oxygen deep-sea diving outfit, used to provide warmth for diver when diving to extreme depths with helium-oxygen mixtures.
02534	DRIVER,PROJECTILE UNIT,POWDER ACTUATED		A tool which utilizes an explosive charge to drive a specially designed stud, pin, or like projectile into or through solid material, such as concrete or steel. In operation, the tool is not fixed and is controlled by hand. It may be suitable for use under water.
02535	RIVETER,YOKE,PNEUMATIC	RIVETER,YOKE,PNEUMATIC
02536	SANDER,BELT,ELECTRIC,PORTABLE
02537	SANDER,OSCILLATING PAD,PNEUMATIC,PORTABLE
02538	NUT RUNNER AND SCREWDRIVER,ELECTRIC		An electric-powered hand-held rotary tool, primarily designed for driving nuts and screws. The item may be furnished with screwdriver bit(s), socket(s), and/or chuck(s) and has either an adjustable, kickout or positive type clutch. See also WRENCH, IMPACT, ELECTRIC.
02539	NUT RUNNER AND SCREWDRIVER,PNEUMATIC		A compressed-air-driven hand-held rotary tool, primarily designed for driving nuts and screws. The item may be furnished with screwdriver bit(s), socket(s), and/or chuck(s), and has either a direct drive or clutch drive. See also WRENCH, IMPACT, PNEUMATIC.
02540	NIBBLER,ELECTRIC,PORTABLE	NIBBLER,ELECTRIC,PORTABLE	An electric-powered hand-held tool designed to impart a force to a punch operating in conjunction with a die in a stationary jaw. The cutting action is accomplished by the removal of slugs of material by the successive stroke of the punch.
02541	SHEARS,METAL CUTTING,PNEUMATIC	SHEARS,METAL CUTTING	Compressed air-driven shears having one stationary blade and one cutting blade operated by a reciprocating motion. Designed for cutting thin sheets, plates, and/or strips of metal along straight lines or slight curves.
02542	RIVETER,BLIND,PNEUMATIC	RIVETER,BLIND,PNEU	An air-driven riveter, which is specifically designed for installing blind rivets and/or fasteners.
02543	LANDING CRAFT,CONTROL	LANDING CRAFT,CONTROL	A twin-propeller, steel boat fitted with radar, communication and navigational equipment, and designed for use as a lead-in or control craft in an amphibious operation; not designed to beach.
02544	LANDING CRAFT,MECHANIZED	LANDING CRAFT,MECHANIZED	A landing craft with a ramp bow designed to land military equipment, such as trucks, trailers and tanks directly on the beach, and to retract under its own power.
02545	LANDING CRAFT,PERSONNEL,LARGE		A watercraft powered by internal combustion engine(s) driving marine propeller(s). It is designed for landing personnel during beaching operations; not fitted with bow ramp.
02546	LANDING CRAFT,PERSONNEL,RAMP		A personnel carrier similar in design to LANDING CRAFT, PERSONNEL, LARGE; but with narrow personnel ramp added to decrease debarkation time.
02547	LANDING CRAFT,SUPPORT	LANDING CRAFT,SUPPORT	A landing boat which is fitted with rocket projectors, smoke pots, etc., and designed to lay smoke screens as a lead-in craft in amphibious operations capable of being beached.
02548	LANDING CRAFT,VEHICLE-PERSONNEL		A small, wood-hulled craft for use as personnel and cargo carriers; fitted with wide bow ramp.
02549	GARLIC,DRY	GARLIC,DRY
02551	PIMIENTOS,CANNED	PIMIENTOS,CANNED
02554	FRAME,PRINTING,VACUUM	FRAME,PRINTING,VACUUM	A sectional case, with one clear glass surface and a ribbed rubber blanket or the like, designed for the evacuation of the atmosphere from between the two. The blanket serves as the holding medium for sensitized plate and negative for use in making photolithographic plates.
02555	JOGGING MACHINE,PAPER	JOGGING MACHINE,PAPER	A machine designed to align two edges of stacked sheets of paper evenly.
02556	PLATE COATING MACHINE,PHOTOLITHOGRAPHIC		A machine used to distribute and dry a coating of light sensitized solution on printing plates.
02557	PLATE PROCESSING MACHINE,PHOTOLITHOGRAPHIC		A machine usually consisting of all units, except a camera, necessary for coating, drying, exposing and developing an image on an offset photolithographic printing plate.
02558	CORONA BALL ASSEMBLY	CORONA BALL ASSY	Two or more corona balls on a common mounting or mounted on each other.
02559	ANALYZER,VIDEO INTEGRATING	ANALYZER,VIDEO INTEGRATING	An item which analyzes and displays all the important characteristics of any type of electromagnetic energy, and retains such information over a period of time for study. See also ANALYZER, ELECTRICAL PULSE; INDICATOR, PANORAMIC; OSCILLOSCOPE; and WAVE FORM SYNTHESIZER.
02561	LINSEED OIL,BOILED	LINSEED OIL,BOILED	Linseed oil with added drying metallic salts, which may or may not be heated.
02562	LINSEED OIL,RAW	LINSEED OIL,RAW	Oil extracted from flaxseed.
02565	CANDLE,ILLUMINATING	CANDLE,ILLUMINATING
02566	CANDLE,ALTAR	CANDLE,ALTAR	Excludes CANDLE, VOTIVE.
02567	MATCH,NONSAFETY	MATCH,NONSAFETY
02568	MATCH,SAFETY	MATCH,SAFETY
02571	LADDER,JACOBS	LADDER,JACOBS	A ladder woven from nonrigid materials such as chain or rope. It may have spacers (disks) attached at each end of the rungs to provide clearance between the ship and ladder.
02577	CHEST,DELINEATION MARKER,BRIDGE SET		A metal lined chest with hinged top, locking device, and carrying handles, designed for the storage and transportation of delineation type markers used with bridge sets.
02578	CHEST,HYMNBOOK	CHEST,HYMNBOOK
02579	ALUMINIUM STEARATE,TECHNICAL	ALUMINIUM STEARATE,TECH
02580	CLEANING COMPOUND,ALKALI,PIPELINE		An alkaline chemical preparation designed primarily for removing obstructions within drains and pipelines by chemical action. When of specific chemical, use specific chemical name.
02581	CLEANING COMPOUND,DECAL	CLEANING COMPOUND,DECAL	A cleaner of nonspecific chemicals compounded to remove waxes, greases, cement, and the like, from finished surfaces prior to or after applying decal(s).
02582	CLEANING COMPOUND,DENTAL AIR TURBINE HANDPIECE		An item used to remove lubricants from bearings and openings of stators and rotors of dental ultra speed air turbine handpieces.
02583	CLEANING COMPOUND,HIGH PRESSURE CLEANER		A compound designed primarily for steam gun cleaning of grease and oil from metal surfaces. It is also used for cleaning anodized or other surface coating prior to application of primer and for tank cleaning of metal prior to anodizing. When of a single specific chemical, use specific chemical name.
02584	CLEANING COMPOUND,LAPPING DISK		A mixture of chemicals compounded especially for the removal of grinding residue from the surface of lapping disks. WHEN OF A SINGLE SPECIFIC CHEMICAL, USE SPECIFIC CHEMICAL NAME.
02585	CLEANING COMPOUND,MARKING MACHINE
02586	CLEANING COMPOUND,PAINT BRUSH		A cleaner and conditioner, consisting of either a vaporizing liquid which is used with CONDITIONER, PAINT BRUSH, or a water soluble powder used to prepare a solution in which paint brushes are dipped.
02587	CLEANING COMPOUND,WATER WASH PAINT SPRAY BOOTH		A preparation of nonspecific chemical composition compounded primarily to be added to water. It is used in water wash paint spray booths. The compound aids in the floatation of the accumulated paint pigments, permitting the paint pigments to be skimmed from the surface. When of a single specific chemical, use specific chemical name.
02588	CLEANING COMPOUND,X-RAY INTENSIFYING SCREEN		An item of nonspecific chemical composition designed specifically to remove smudge, dirt particles, dust, fingerprints, etc., from SCREEN, X-RAY INTENSIFYING and/or CASSETTE, RADIOGRAPHIC FILM without damaging or penetrating the material. It shall have the property of reducing electrical static accumulation on the screen surfaces.
02589	CLEANING SOLUTION,PORCELAIN	CLEANING SOLUTION	An item formulated for removing stubborn rust, dirt and grime, soap scum, and water stains from porcelain, ceramic tile, and the like. May be used on such surfaces as bath tubs, bathroom tile, drinking fountains, refrigerators, sinks, toilet bowls and the like. Excludes items identified by specific chemical names.
02590	CLEANING SOLUTION,WATCH	CLEANING SOLUTION,WATCH	A waterless noncorrosive liquid of nonspecific chemical composition, compounded for use in watch cleaning machines to remove old lubricant and other deleterious material from watch mechanisms. When of a single specific chemical, use specific chemical name.
02591	DRY CLEANING SOLVENT	DRY CLEANING SOLVENT	A cleaning agent designed to be used in the dry cleaning process to remove surface and penetrated soil by dissolving it. Excludes chlorinated solvents and NAPTHA (as modified).
02592	EMULSIFIED OIL,DUST CONTROL	EMULSIFIED OIL,DUST CONTROL
02593	GASKET CLEANER	GASKET CLEANER
02594	GLASS CLEANER	GLASS CLEANER	Excludes CLEANING COMPOUND, OPTICAL LENS.
02595	INSECTICIDE SOLVENT,ALKYLATED NAPHTHALENE		See also KEROSINE, DEODORIZED.
02596	RINSING SOLUTION,WATCH	RINSING SOLUTION,WATCH	A waterless noncorrosive liquid of nonspecific chemical composition, compounded for use in watch cleaning machines to remove traces of CLEANING SOLUTION, WATCH and other material from watch mechanisms. When of a single specific chemical, use specific chemical name.
02597	SIZING COMPOUND,TECHNICAL	SIZING COMPOUND,TECH	A compound prepared to stiffen silks, net tulle, and similar material. Excludes GELATIN, TECHNICAL.
02598	SPOT REMOVER	SPOT REMOVER	A cleaning agent designed for the removal of spots of foreign matter from fabrics by spotting.
02599	TEMPERING COMPOUND,STEEL	TEMPERING COMPOUND,STEEL	A nonspecific chemical substance, in dry form, used in the process of tempering steel. Excludes TEMPERING OIL.
02600	ZINC STEARATE,TECHNICAL	ZINC STEARATE,TECH
02601	SOAP,LUBRICATING	SOAP,LUBRICATING	A completely saponified potassium soap having a 100 percent olive oil base which is used as a lubricant for oxygen apparatus, precision instruments, and the like.
02603	BELT,ABRASIVE	BELT,ABRASIVE	A single layer of flexible, abrasive coated cloth or paper, joined to form a continuous belt.
02604	PAPER,ABRASIVE	PAPER,ABRASIVE	A sheet or roll of flexible, abrasive-coated paper.
02605	LAPPING AND GRINDING COMPOUND	LAPPING-GRINDING COMPND	An abrasive grain in a suitable liquid or semiliquid carrier, sometimes known as vehicle or binder, intended for use in hand or machine removal of small quantities of material to close tolerances.
02606	STONE,SHARPENING	STONE,SHARPENING	A piece of abrasive of any shape designed to be held in the hand or to remain stationary while the item to be sharpened is moved against it or the piece of abrasive is moved against the item.
02610	POLE,LINE CONSTRUCTION,WOOD	POLE,LINE CONSTRUCTION,WOOD	A long, comparatively slender, cylindrical piece of wood or timber which meets the requirements for size, capacity, splits, shakes, straightness, spiral grains, knots, holes, and decay, as set up in acceptable standards. It may also be framed for telephone, telegraph, and power line construction.
02611	SHINGLE,WOOD	SHINGLE,WOOD	A piece of wood sawed with one end thinner than the other, or rived thin or small, for covering roofs and other exterior surfaces.
02612	DISK,ABRASIVE	DISK,ABRASIVE	A flat, circular, flexible or semiflexible abrasive coated material, with or without centre hole.
02613	WHEEL,ABRASIVE	WHEEL,ABRSV	A rigid piece of abrasive with or without mounting facilities. Items having such mounting facilities as a fixed spindle, a threaded insert, or an arbor hole are designed for mounting on a grinding machine, tool chuck or mandrel. Items without mounting facilities are designed to be secured in a wheel holder by means of spring clamps.	Potongan abrasive kaku dengan atau tanpa fasilitas mounting. Fasilitas mounting dapat berupa spindle tetap, ulir, atau lubang arbor, dirancang untuk pasang pada mesin gerinda, chuck atau mandrel. Untuk item tanpa fasilitas mounting dirancang untuk dipasang pada wheel holder melalui penjepit pegas.
02614	PYJAMAS,GIRLS	PYJAMAS,GIRLS	An item of sleeping apparel designed for females from approximately three years to age of physical maturity.
02615	PYJAMAS,WOMENS	PYJAMAS,WOMENS	An item of sleeping apparel designed for females past the age of physical maturity.
02616	COUPLING,BEAD CHAIN	COUPLING,BEAD CHAIN	A device used to connect the ends of two different items by attaching to their end terminations.
02617	CHAIN,WELDLESS	CHAIN,WELDLESS	A series of like metal links interconnected by bending ends through or over the adjacent unit. This does not include chain with attachments or terminations. See also CHAIN, STUD LINK and CHAIN, BEAD.
02618	CHAIN,WELDED	CHAIN,WELDED	A series of like size welded metal links interconnected to form a flexible continuation of the links. This does not include chain with attachments or terminations. See also CHAIN, STUD LINK.
02619	CHAIN,STUD LINK	CHAIN,STUD LINK	A series of like metal links with studs, interconnected to form a flexible continuation. Each link has a short distance piece, worked at its mid- length, at right angles to its major axis in order to maintain the link shape. This does not include chain with attachments or terminations. See also CHAIN, WELDED and CHAIN, WELDLESS.
02620	LINK,CHAIN,CONNECTING	LINK,CHAIN,CONNECT	A metal item in two halves in the shape of a letter C which are fixed together permanently by various methods. Excludes LINK, ROLLER CHAIN.
02621	LINK,CHAIN,SWING	LINK,CHAIN,SWING	A metal item in two halves making a figure 8 which is pivoted at the centre for quick assembly of two parts. Excludes LINK, CHAIN, DETACHABLE.
02622	LINK,CHAIN,DETACHABLE	LINK,CHAIN,DETACHABL	A metal link made in two or more pieces, held securely together by means of a locking pin or other device but may be taken apart for reuse. Excludes transmission chain links.
02625	HOOK,BARREL	HOOK,BARREL	A device formed with a wide lip to grab the lip of an item.
02626	HOOK,GRAB	HOOK,GRAB	A metal hook formed with a relatively narrow throat which grabs a chain link and prevents the chain loop tightening when load is applied.
02627	HOOK,SLIP	HOOK,SLIP	A metal hook with a relatively wide throat to permit chain or line reeve through and tighten when load is applied.
02628	RING,CONNECTING,ROUND	RING,CONNECTING,ROUND	An endless or split (with joint) hooplike item having a round (or nearly round) cross section. It is used as a connecting, suspending, lashing or fastening medium with chain, rope, clothing, equipage, harness and the like. For split items of resilient material, see RING, RETAINING. See also LINK, CHAIN, END.
02629	RULE,PRINTING	RULE,PRINTING	An item of type-high metal, cast in sizes of point multiples in width, and with various styles of faces as used for printing.
02630	CASTING MACHINE,TYPE FORM COMPOSING MATTER
02631	HANGER,PAPER HOLDING	HANGER,PAPER HOLDING	A series of self-clamping hooks, secured to strip of wood or metal, used to hold large sheets of paper for conditioning to atmospheric conditions prior to cutting or printing.
02632	ELECTRODE	ELECTRODE	An item of electrically conductive material which acts as a terminal through which an electric current enters or leaves a liquid or gas. The item does not provide filler material or act as a lighting media. Excludes ELECTRODE, WELDING; ELECTRODE, CUTTING, TUBULAR and ELECTRODE, CARBON, LIGHTING.
02633	EXCELSIOR,WOOD	EXCELSIOR,WOOD	A bulk material, fabricated from wood of curled shreds to be used for stuffing upholstery, packing, and the like. Do not use for excelsor wood pads.
02634	HOOK,CHAIN,S	HOOK,CHAIN,S	A wire formed in the shape of the letter S, used to attach wire chain to other objects.
02636	SWITCH,BOX	SWITCH,BOX	A switch designed with its actuator extending from the box which incloses the circuit elements. The door or cover of the box is designed so that it may be readily opened or removed, thus providing relatively easy access to the circuit elements. The item is commonly designated as a safety switch or entrance switch. May be fusible and may have interlocking device.
02637	MARMALADE	MARMALADE	A product made by boiling peel and juice, without pulp, of citrus fruit with sweetening ingredient to a consistency of jam. The finished product contains shreds or other shapes of fruit peel.
02638	LEAD,TYPESETTING,SPACING MATERIAL		A thin strip of type metal or brass less than type-high, in thicknesses of from one point to three points, used to separate lines of composed type matter.
02640	SLUG,TYPESETTING,SPACING MATERIAL		A strip of type-metal or brass less than type-high, in thickness of 6 point and 12 point, used to separate lines of composed type matter.
02641	SCREEN,HALFTONE	SCREEN,HALFTONE	A sheet of clear, flexible plastic material such as film; or two pieces of clear glass sealed together, having two series of precision ruled parallel lines or rows of dots perpendicular to each other. Used to convert continuous tone copy into halftone negatives.
02642	SCREEN SET,HALFTONE	SCREEN SET,HALFTONE	A set consisting of four halftone screens, each with precision ruled parallel lines at different angles. For use in four color process photolithography.
02643	INDICATOR,DISTORTION	INDICATOR,DISTORTION	An instrument specifically designed to present visually the harmonic content of an audio frequency wave. May include facilities for making noise or hum measurements.
02645	SOCKET,WIRE ROPE	SOCKET,WIRE ROPE	A funnel-shaped receptacle or basket, designed to hold the end of an item when secured by molten metal or by a wedge. Extending from the upper surface of the basket is a closed loop, a stud end, or two clevis-type prongs or jaws with ends perforated to receive a pin attaching the device to another item.See also TERMINAL, WIRE ROPE (as modified).
02650	UNDERSHIRT,WOMANS	UNDERSHIRT,WOMANS	A garment designed to be worn under outer clothing of females past the age of physical maturity. It may be sleeveless, or have full, half, or quarter length sleeves.
02651	CUTTING STICK,PAPER CUTTER	CUTTING STICK,PAPER CUTTER	A strip of hardwood or plastic set into the table of a paper cutting machine to receive the edge of knife as it completes cutting the sheets.
02652	INDICATOR,BLANK SCALE,SYNCHRO		An item utilizing a syncho-actuated pointer which traverses an unmarked scale area on the face of the instrument. Suitable inscriptions may be made on the scale area to indicate various factors such as altitude, frequency, position, temperature, time, volume, and the like. See also METER, ARBITRARY SCALE.
02653	PAPER,PARCHMENT	PAPER,PARCHMENT	A parchment-like paper made from cotton fibre and/or chemical wood pulps. Excludes PAPER, WRAPPING, VEGETABLE PARCHMENT and TAPE, PARCHMENT PAPER.
02654	TAPE,PARCHMENT PAPER	TAPE,PARCHMENT PAPER	A narrow strip of PAPER, PARCHMENT not exceeding 6 inches 9152.4 millimeters) in width.
02655	STENCILBOARD	STENCILBOARD	An item, made on a cylinder or Fourdrinier machine, of sulphate, sulphite, or mixed furnish, so formed to take oil uniformly. It is ordinarily impregnated with linseed or other oil, and is used as a substitute for metal in making stencils for marking shipping cases and the like.
02658	SLIP,GIRLS	SLIP,GIRLS	An undergarment made in dress lengths. It is designed for females from approximately three years to age of physical maturity.
02659	SLIP,WOMANS	SLIP,WOMANS	An undergarment made in dress lengths. It is designed for females past the age of physical maturity.
02660	INK,PRINTING	INK,PRINTING	Excludes INK, PROOF PRESS; INK, DUPLICATING, LITHOGRAPHIC PROCESS; INK, LITHOGRAPHIC OFFSET, ROLLING UP BLACK; and INK, PRINTING, CARTRIDGE.
02661	INK,MARKING STENCIL	INK,MARKING STENCIL
02662	SAFE	SAFE	A commonly box-shaped, reinforced, heavy metal chest designed to protect money, records, important letters, or other valuable items against fire, water, or burglary. It is normally designed with a swinging door or doors secured by a combination lock or a key lock. The heavy metal enclosure may be combined with a filling of concrete to resist heat. It may have one or more interior compartments and a built-in money chest. It may be mounted on wheels. Excludes filing cabinets which are substantially reinforced to resist burglary, and whose design includes combination locks, bar and padlock, or similar security devices.
02663	DOOR,VAULT	DOOR,VAULT	A burglar and fire resistive door(s) and frame, having combination lock and relocking device.
02664	CHAIR,BARBER	CHAIR,BARBER
02665	INSULATOR,ELECTRICAL,COOLING	INSULATOR,ELEC,COOLING	An item consisting of a coil of insulating tubing for the purpose of containing a column of liquid. This liquid is used to cool an element at a high electrical potential from ground (such as the plate of an electron tube or a high wattage resistor), and the column is of such length as to provide resistance sufficient to reduce the leakage of current between the element at high potential and the low-potential cooling system to a negligible value.
02666	REGULATOR SET,VOLTAGE	REGULATOR SET,VOLTAGE	Two or more components and items specifically designed to automatically maintain a voltage output within certain required limits. May include operating spares. Does not include items in which regulation is accomplished solely by transformer action.
02667	SHADE,ROLLER	SHADE,ROLLER	A cloth, paper, plastic or other opaque fabric flexible screen, mounted on a roller, used to regulate the light passing through a window or opening and to obstruct the view from within or without.
02668	VENETIAN BLIND	VENETIAN BLIND	A blind capable of being raised or lowered and having numerous thin slats placed horizontally one above another, which can be set simultaneously at any desired angle. It is used to regulate the light passing through a window or opening and to obstruct the view from within or without.
02669	BRUSH,CALCIMINE	BRUSH,CALCIMINE	A fixed-handled brush at least 4 inches wide designed primarily for application of calcimine. See also BRUSH, WHITEWASH.
02670	COLLAR,CABLE	COLLAR,CABLE	An item designed to be affixed around an electrical cable to limit the axial movement of the cable at the point where it passes through an opening. It has no facilities for retaining the cable to another object. Excludes BUSHING, STRAIN RELIEF, CABLE.
02671	RECORDER,TIME	RECORDER,TIME	A mechanically or electrically operated clock which is primarily designed to imprint time data on cards, documents, and the like. It may be equipped to imprint additional data not related to time. It may be actuated manually or automatically by card insertion. It incorporates provisions for automatic, semiautomatic, or manual precise positioning of lined, and/or columned "in and out" time cards, "elapsed time" job cards, and the like. For similar items not having provisions for precise positioning, see STAMP, TIME. See also CLOCK, RECORDING, WATCHMAN'S. For instruments designed to measure the total operating time of a circuit, machine or system, see METER, TIME TOTALIZING.
02672	STAMP,TIME	STAMP,TIME	A mechanically or electrically operated clock which is primarily designed to imprint time data on letters, documents, and the like. It may be equipped to imprint additional data not related to time. It may be actuated manually or automatically by insertion of the item to be stamped. It does not incorporate provisions for precise positioning of the stamp. For similar items which incorporate provisions for precise positioning of the stamp, use RECORDER, TIME.
02673	RACK,CARD	RACK,CARD	An item designed to hold time cards, loan cards, tabulating cards and the like.
02674	CONVEYOR,ROLLER,GRAVITY	CONVEYOR,ROLLER,GRAVITY	A conveyor with frame mounted rollers which are free to revolve. The items to be handled move because of the force of gravity when the loading end is raised to a level higher than that of the unloading end.
02675	CONVEYOR,WHEEL,GRAVITY	CONVEYOR,WHEEL,GRAVITY	A conveyor with frame mounted wheels which are free to revolve. The items to be handled move because of the force of gravity when the loading end is raised to a level higher than the unloading end.
02676	PAPER,DUPLICATING,COPY	PAPER,DUPLICATING,COPY	A paper designed for a particular process of reproducing one or more copies from the original.
02677	PAPER,DRAWING	PAPER,DRAWING	A paper generally made from chemical wood pulps, cotton fibre pulp, or mixtures of these. It has a good writing surface, good erasability, and a dull or low finish. Excludes PAPER, TRACING; and PAPER, GRAPH.
02678	PAPERBOARD,DRAWING	PAPERBOARD,DRAWING	A paper product where stiffness is an important characteristic. A good writing surface and erasability are desirable.
02679	PAPER,KRAFT,UNTREATED	PAPER,KRAFT,UNTREATED	A paper made entirely from wood pulp. It is a comparatively coarse paper noted for its strength.
02680	PAPER,CHART,LITHOGRAPHIC	PAPER,CHART,LITHOGRAPHIC	A paper made from cotton fibre pulp, chemical wood pulps or combinations of these. Good printing qualities, low expansion and contraction, good erasability, and in some cases, transparency are significant properties.
02681	PAPER,MAP	PAPER,MAP	A paper made from cotton fibre pulp or chemical wood pulps or a mixture of these. Significant properties include finish, printing quality, dimensional stability, good folding properties, and in some cases high opacity. May be treated to impart high wet strength, water repellancy, mildew resistance, luminescense, abrasion resistance, and other properties pertinent to a particular use.
02682	CARDBOARD	CARDBOARD	A paper product in which stiffness is an important characteristic. Excludes RAILROAD BOARD.
02683	PAPER,EMBOSSING,TOP	PAPER,EMBOSSING,TOP	A paper of sufficient strength to withstand the embossing pattern without breaking the surface.
02684	PAPER,INDEX	PAPER,INDEX	Various types of stiff paperboards made of chemical wood pulp and/or cotton fiber.
02685	PAPER,POSTAL CARD	PAPER,POSTAL CARD	Paper for making postal cards to be used for writing or printing.
02686	PAPER,DUPLICATING,MASTER	PAPER,DUPLICATING,MASTER	Paper designed for use as a master in a particular process of reproducing one or more copies from the original. See also PAPER, SET, DUPLICATING, MASTER.
02687	ERADICATOR,INK	ERADICATOR,INK
02688	ERADICATOR,PHOTOGRAPHIC PRINT		An item used to remove lines, spots and tone areas from black and white photographs.
02690	REFRIGERATOR,MECHANICAL,MORTUARY		A mechanically refrigerated cabinet with compartments containing sliding shelves, used for the storage of cadavers.
02691	MAT,PLACE	MAT,PLACE	A piece of material used as a protector under an individual diner's service, either on a bare table surface or on a cloth covering it.
02692	PAD,TABLE	PAD,TABLE	A pad of flexible material used under a tablecloth or table cover to provide additional protection to the table surface and as insulation against sound.
02693	DOILY,TEXTILE	DOILY,TEXTILE	A small, ornamental piece of woven fabric on which tableware, vases and similar objects are placed. In addition to their ornamental or decorative function, doilies protect the surface on which they are used against the abrasive action of the objects under which they are placed.
02694	NAPKIN,TABLE,TEXTILE	NAPKIN,TABLE,TEXTILE	A small piece of woven fabric generally used at a dining table for wiping the lips or fingers and for protecting the diner's clothing.
02695	SCARF,TABLE	SCARF,TABLE	A piece of woven fabric, generally of ornamental design, used individually or with matching doilies as a set on occasional tables, buffets, or dressers.
02697	TABLECLOTH	TABLECLOTH	A piece of pliable fabric, woven or otherwise constructed, used for covering a table before tableware is placed, or set, for dining.
02699	AUTOMOBILE,AMBULANCE	AUTOMOBILE,AMBULANCE	A self-propelled wheeled vehicle with a sedan type body designed and equiped for rendering first aid, and transporting wounded, injured or sick persons. Excludes TRUCK, AMBULANCE.
02700	FIBREBOARD,SOLID	FIBREBOARD,SOLID	A paperboard product consisting of two or more sheets of paperboard pasted together with a suitable adhesive to form a rigid sheet.
02701	CONVEYOR,BELT	CONVEYOR,BELT	A conveyor with a plain or cleated endless belt which moves on frame mounted carriers.
02702	RADAR MAPPING CENTRAL	RADAR MAPPING CENTRAL	A number of associated electronic sets which are used for radar mapping, and which may include facilities for automatic navigation of aircraft in which installed and retransmission of mapping data to a ground installation.
02703	TRACTOR,WHEELED,AGRICULTURAL		A self-propelled riding vehicle with or without attachments primarily used for towing agricultural attachments used in the tillage of soil. It is generally designed with large rear wheel, one or more smaller front wheels and with an adjustable tread width to facilitate its use between rows of crops. Excludes TRACTOR, WHEELED, WAREHOUSE and TRACTOR, WHEELED, INDUSTRIAL.
02704	TRACTOR,WHEELED,INDUSTRIAL	TRACTOR,WHEELED,INDUSTRIAL	A self-propelled riding vehicle with or without attachments primarily used for material handling operations; construction operations such as towing, pushing, earth moving, etc., and various maintenance operations depending upon the type of attachment(s) used. It is designed with a nonadjustable tread width. Excludes TRACTOR, WHEELED, WAREHOUSE; TRACTOR, WHEELED, AGRICULTURAL and TRACTOR, WHEELED, HIGH SPEED.
02705	FISHHOOK	FISHHOOK
02706	CAMERA,MOTION PICTURE	CAMERA,MOTION PICT	A photographic device used for taking silent and/or sound motion pictures. It consists of a light-tight chamber designed to produce a sequential series of pictures by means of a continuous or intermittent automatic film feed mechanism. This mechanism is so arranged, geared and timed that as the film for each frame is positioned, the light for each exposure is automatically controlled. It includes an electric or spring wound motor (s), taking lens (es), takeup reel or spool, and magazine (s). It may include a lens cover, carrying case, strap and/or handle. Excludes cameras with sound recording equipment, film, tripod, or stand, accessory lighting equipment and external power supply. For cameras with sound recording equipment, see CAMERA SET, MOTION PICTURE.
02707	AUTOMOBILE,HEARSE	AUTOMOBILE,HEARSE	A self-propelled wheeled vehicle designed and equipped to convey the deceased for burial or cremation.
02708	BUS,MOTOR	BUS,MOTOR	A self-propelled wheeled motor vehicle designed for transportation of ten or more passengers on highways and/or roads.
02710	INCINERATOR	INCINERATOR	A furnace or oven, usually of a substantial and heavy construction, designed for the carbonizing of refuse, garbage, and solid constituents of matter. Excludes BURNER, RUBBISH.
02711	BURNER,RUBBISH	BURNER,RUBBISH	A PORTABLE CONTAINER, USUALLY OF WIRE CONSTRUCTION, USED TO BURN RUBBISH, LEAVES, PAPER AND OTHER COMBUSTIBLE MATERIAL.
02713	AWNING	AWNING	A rigid or collapsible rod-like cover, generally attached to a wall and extended over or before a window or entrance. Used as a protection from the sun and other weather elements.
02714	RAILWAY CAR,TANK	RAILWAY CAR,TANK	A railway freight car whose body consists of a tank or tanks for transporting liquids or gases.
02715	RAILWAY CAR,SIDE DUMP	RAILWAY CAR,SIDE DUMP	An open-top railway car equipped with an air cylinder mechanism which raises or drops the side of the car and tilts the car body to dump the contents.
02717	RAILWAY CAR,MEDICAL PERSONNEL,AMBULANCE TRAIN		A railway car designed and equipped as living quarters for personnel attending the sick and wounded being transported by an ambulance train. It is part of an ambulance train.
02718	RAILWAY CAR,SLEEPER	RAILWAY CAR,SLEEPER	A railway car constructed and equipped for passenger train service, having sanitary facilities, lighting and heating systems and berths which can be folded back out of the way and the car used as a coach. It may or may not have separate sections or compartments for additional privacy of the occupants. Excludes RAILWAY CAR, MEDICAL PERSONNEL, AMBULANCE TRAIN.
02719	RAILWAY CAR,BOX	RAILWAY CAR,BOX	A railway freight car having a closed body with side doors or side and end doors used for general freight transportation and especially for lading which must be protected from the weather.
02721	RAILWAY CAR,FLAT	RAILWAY CAR,FLAT	A railway freight car with a floor laid over the sills without any housing or body above. Excludes RAILWAY CAR, FLAT, WELL and RAILWAY CAR, FLAT, DEPRESSED CENTRE.
02722	RAILWAY CAR,FLAT,DEPRESSED CENTRE		A railway flat car specially constructed with that portion of the car extending between the trucks depressed to provide necessary head room for certain classes of lading.
02723	RAILWAY CAR,FLAT,WELL	RAILWAY CAR,FLAT,WELL	A railway flat car specially constructed with that portion of the floor extending between trucks depressed between the side sills to provide necessary head room for certain classes of lading.
0273A	BLADE,FRETSAW	BLADE,FRETSAW	A narrow rectangular strip of steel 0.60 millimetre (0.022 inch) or less in thickness up to 150 millimetres (6 inches) long, with cutting teeth along one edge. Designed for intricate scroll work and general use on thin section wood, bone, fibre, plastics and other softer than metal materials. Ends are plain for attachment to fretsaw frame by clamping action.
02746	RAILWAY CAR,CABOOSE	RAILWAY CAR,CABOOSE	A railway car with a closed body, which is coupled to the rear of freight trains for accommodation of the conductor and trainmen as office and quarters while in transit and for carrying the various stores, tools, and the like, required on freight trains.
02747	LOCKER,CHRONOMETER	LOCKER,CHRONOMETER	A metal locker containing several compartments lined with foam rubber for the stowage of the ship's chronometer.
02748	BLEACH,PHOTOGRAPHIC	BLEACH,PHOTOGRAPHIC	A chemical substance which, when in solution, converts the silver image to a silver salt.
02749	CLEARING BATH,PHOTOGRAPHIC	CLEARING BATH,PHOTOGRAPHIC	A chemical substance which when in solution, removes dye or stain from negatives or prints without altering the image or base.
02750	DRYING AGENT,PHOTOGRAPHIC	DRYING AGENT,PHOTOGRAPHIC	A chemical substance used to accelerate the drying of photographic film, plates, or prints. Sometimes a hardener is added to the drying agent to combine the drying and hardening process.
02751	FIXING BATH,PHOTOGRAPHIC	FIXING BATH,PHOTOGRAPHIC	A chemical substance which forms a fixing bath solution to prevent injury to the silver image by the undeveloped sensitive salts left over from the developing process. Does not include FIXER, X-RAY FILM PROCESSING.
02752	HARDENER,PHOTOGRAPHIC	HARDENER,PHOTOGRAPHIC	A chemical substance which is generally used in processing film, plates, or prints where the temperature is above 70 degrees Fahrenheit (21.11 degrees Celcius). Its purpose is to harden the gelatin of the emulsion to prevent swelling or softening.
02753	HYPO ELIMINATOR,PHOTOGRAPHIC		A chemical substance which forms a hypo eliminator solution. It is used to remove the fixing bath agent or hypo remaining on the emulsion.
02757	INTENSIFIER,PHOTOGRAPHIC	INTENSIFIER,PHOTOGRAPHIC	A chemical substance used to increase the density and contrast of a processed photographic image.
02759	POLISH,FERROTYPE,PHOTOGRAPHIC		A chemical substance used to clean and polish the surface of enameled or chromium-plated metal sheets or drums used to press (squeegee) photographic prints for drying.
02761	REDUCER,PHOTOGRAPHIC CHEMICAL		A chemical substance used in photographic processing to reduce the density of the silver image.
02762	REPLENISHER,DEVELOPER,PHOTOGRAPHIC		A chemical used to reactivate a processing solution to its original working strength and volume. It does not include REPLENISHER, X-RAY FILM PROCESSING.
02763	STOP BATH,PHOTOGRAPHIC	STOP BATH,PHOTOGRAPHIC	A chemical solution in which film and/or paper is placed following developement and preceding fixing, to neutralize the developer and stop development immediately.
02765	WASH ADDITIVE,PHOTOGRAPHIC	WASH ADDITIVE,PHOTOGRAPHIC	A concentrate of nonspecific chemical composition formulated to be added to the wash solution to speed up the washing of exposed photographic film or paper, by reducing the sodium hyposulphite affinity for emulsions or paper fibre.
02766	RAILWAY CAR,PUSH	RAILWAY CAR,PUSH	A four-wheeled railway work car used to transport heavy or bulky track materials or tools by manual pushing.
02767	RAILWAY CAR,REFRIGERATOR	RAILWAY CAR,REFRIGERATOR	A specially constructed railway freight car of the box car type with an insulated body, for carrying commodities that need icing in transit, equipped with two or more ice bunkers or baskets and suitable means for draining off melted ice or briny water; or with a circulating brine cooling system.
02768	RAILWAY CAR,AMBULANCE UNIT	RAILWAY CAR,AMBULANCE UNIT	A railway car specially equipped for the care and/or transportation of hospitalized military personnel and those entrusted with their care. Does not include operating room facilities. See also RAILWAY CAR, WARD, AMBULANCE TRAIN.
02769	RAILWAY CAR,WARD,AMBULANCE TRAIN		A railway car designed and equipped for the transportation of sick and wounded personnel. It has no facilities for major medical operations, or for doctors', nurses', and orderlies quarters. It is part of an ambulance train. See also RAILWAY CAR, AMBULANCE UNIT and RAILWAY CAR, MEDICAL PERSONNEL, AMBULANCE TRAIN.
0276A	BLADE SET,ROTARY MOWER	BLADE SET,ROTARY MOWER	Two or more preformed metal bars of various shapes and sizes, with mounting hole(s) and sharpened cutting edge(s). For single items see BLADE, MOWER, ROTARY.
02770	RAILWAY CAR,HOPPER	RAILWAY CAR,HOPPER	An open-top railway freight car with the floor sloping from the ends and sides to one or more hoppers, which will discharge its entire load by gravity through the hopper doors. It may be of the self-clearing type. See also RAILWAY CAR, HOPPER, COVERED.
02771	RAILWAY CAR,HOPPER,COVERED	RAILWAY CAR,HOPPER,COVERED	A hopper car with a permanent roof, roof hatches and bottom openings for unloading. Used for bulk materials requiring protection from the weather.
02773	RAILWAY CAR,GONDOLA	RAILWAY CAR,GONDOLA	A railway freight car with sides and ends but without a top covering. The floor or bottom is level or approximately so and may be solid or provided with bottom doors. Used for transportation of freight in bulk.
02774	RAILWAY CAR,KITCHEN	RAILWAY CAR,KITCHEN	A railway car fitted with a kitchen for preparing meals but without dining facilities.
02775	RAILWAY CAR,KITCHEN-DINING,AMBULANCE TRAIN		A railway car designed and equipped for preparation, serving and storing of food. It is part of an ambulance train.
02776	RAILWAY CAR,TRAILER	RAILWAY CAR,TRAILER	A four-wheeled railway work car used to transport heavy or bulky track materials, tools and/or personnel by coupling to a maintenance motor car or to a train pulled by a maintenance motor car.
02777	RAILWAY MOTOR CAR,MAINTENANCE		A small, light, four-wheeled railway motor car used for transfer of personnel and equipment for maintenance purposes. See also RAILWAY CAR, TRAILER.
02778	HANDBAG,WOMANS	HANDBAG,WOMANS	A soft or rigid container carried in the hand or on the arm of females past the age of physical maturity. It is used to hold money, cosmetics, and all other small personal articles and accessories.
02782	PAD,DESK,BLOTTER	PAD,DESK,BLOTTER	A device with corners or side panels for holding a desk blotter.
02784	TRAY,DESK	TRAY,DESK	An item designed to be used on the top of a desk, table or the like primarily for legal or letter size matter. The item may be a single unit or tiered two or more units. The item may be designed to slide into a tiered housing unit, including those units incorporated as part of the desk design.
02785	BASKET,WASTEPAPER	BASKET,WASTE PAPER
02786	STAND,CALENDAR PAD	STAND,CALENDAR PAD
02787	ERASER,STEEL	ERASER,STEEL	An item with a handle having a fixed arrowhead shaped blade or a fixed knifelike blade having a half arrowhead, designed for scraping out ink lines on tracing cloth or paper.
02789	SHIELD,ERASING	SHIELD,ERASING
02790	OPENER,LETTER,HAND	OPENER,LETTER,HAND
02791	SUPPORT SET,STACKING,DESK TRAY
02792	HOLDER,BINDER LABEL	HOLDER,BINDER LABEL	A device designed to accommodate and position a binder label.
02793	HOLDER,DESK TRAY LABEL	HOLDER,DESK TRAY LABEL	A device designed to accommodate and position a desk tray label.
02794	PANEL,POWER DISTRIBUTION	PANEL,POWER DISTRIBUTION	A panel designed for connecting, disconnecting and protecting power line feeders and/or direct control of specific electric devices such as lights, motors, electronic equipment, etc. See also FUSE BOX; SWITCH BOX; DISTRIBUTION BOX; and PANEL, POWER BUS, CIRCUIT BREAKER.
02795	SWITCHBOARD,POWER	SWITCHBOARD,POWER	A grouping of two or more panels, jack assemblies, and strips, upon which are mounted such items as switches, indicator lights, relays, and like items, with associated framework and/or inclosures which controls the selection and/or distribution of electric power.
02796	SHUNT,INSTRUMENT,MULTIRANGE	SHUNT,INSTRUMENT,MULTIRANGE	A series of fixed precision resistors or bars of metal so positioned that, by means of an integral switching mechanism, any of a number of specific values of resistance can be placed in parallel with a basic direct current instrument to permit determination of current values exceeding the actual range of the instrument itself.
02797	SHUNT,TUNING	SHUNT,TUNING	An item designed to shunt a circuit to prevent its interaction with a related circuit during the tuning, alignment or adjustment of any associated circuit or the circuit that is shunted.
02798	CUP,SPONGE	CUP,SPONGE
02800	INKSTAND	INKSTAND	A single receptacle for holding ink into which a pen may be dipped. It is not designed for retaining pen in well. It does not have a separable base. See also INKSTAND SET.
02801	HOLDER,STENOGRAPHERS NOTEBOOK		A device designed to accommodate and position a stenographer's notebook.
02802	RESISTANCE ELEMENT	RESISTANCE ELEMENT	An item of electrically resistive material in the form of a grid, ribbon, or wire designed to be used singly or built into groups to form a resistance unit. It is usually a maintenance part for a RESISTOR (as modified), a RHEOSTAT, or similar item. Includes items which can be used as "heaters" (heating elements) but which are rated in terms of resistance and resistance tolerance. Excludes ABSORBER, RADIO FREQUENCY RADIATION; HEATER, THERMAL RELEASE; HEATING ELEMENT, ELECTRICAL (as modified); and RESISTOR (as modified).
02803	SHORTHAND WRITING MACHINE	SHORTHAND WRITING MACHINE	A keyboard instrument for writing stenographic symbols.
02812	COVER,TYPEWRITER	COVER,TYPEWRITER
02813	ELECTROMAGNET	ELECTROMAGNET	A winding with a soft, laminated, or pressed powdered iron core which generates an extremely strong field of magnetic force when current is passed through the winding. Excludes MAGNET, LIFTING, ELECTRIC.
02814	TYPEWRITER	TYPEWRITER	An electrically or manually operated writing machine having a hand actuated keyboard, designed to reproduce letter(s), number(s), and/or symbol(s) similar to those produced by printer's type. When the keys are actuated, the type is pressed against an inked ribbon or carbon tape, making the impression.
02818	SHIELD,DUST,TRACK IDLER ROLLER		An item designed as a protective covering for the track idler roller of a track-laying vehicle. Its purpose is to keep dirt, dust and other foreign substances from contacting the bearing surface of the roller, shaft and bearing.
02819	DUPLICATING MACHINE,GELATIN PROCESS		A device having a cylinder or flat bed coated with a gelatinous substance and a small roller. The master copy, produced by duplicating pencil, ink, or ribbon, is then transferred to the gelatin surface which in turn reproduces the subject matter on paper, cards, or the like. Excludes DUPLICATING MACHINE, OFFSET PROCESS; DUPLICATING MACHINE, RELIEF PROCESS; DUPLICATING MACHINE, SPIRIT PROCESS and DUPLICATING MACHINE, STENCIL PROCESS.
02820	DUPLICATING MACHINE,OFFSET PROCESS		A machine employing the lithographic offset process to reproduce multiple copies of printed matter, drawings, and the like from thin metal or paper master plates. Excludes DUPLICATING MACHINE, GELATIN PROCESS; DUPLICATING MACHINE, RELIEF PROCESS; DUPLICATING MACHINE, SPIRIT PROCESS and PRINTING PRESS, OFFSET. For mobile units, see DUPLICATING MACHINE, OFFSET PROCESS, TRAILER MOUNTED.
02821	DUPLICATING MACHINE,OFFSET PROCESS,TRAILER MOUNTED		For stationary units, see DUPLICATING MACHINE, OFFSET PROCESS.
02822	DUPLICATING MACHINE,SPIRIT PROCESS		A device having a master cylinder to which the duplicating master is attached. The duplicating fluid is fed to the small roller so that a sufficient amount of moisture is imparted to the paper as it passes over the small roller to pick up the impression from the duplicating master. Excludes DUPLICATING MACHINE, GELATIN PROCESS; DUPLICATING MACHINE, OFFSET PROCESS; DUPLICATING MACHINE, RELIEF PROCESS and DUPLICATING MACHINE, STENCIL PROCESS.
02823	DUPLICATING MACHINE,STENCIL PROCESS		A device having a drum or drums and one small impression roller. Ink is either fed from a small ink roller or from a drum reservoir. Devices are equipped with a fastening means to hold in place the stencil on which typed, written, or drawn markings have been cut for reproduction on paper, cards, or the like. Excludes DUPLICATING MACHINE, GELATIN PROCESS; DUPLICATING MACHINE, OFFSET PROCESS; DUPLICATING MACHINE, RELIEF PROCESS and DUPLICATING MACHINE, SPIRIT PROCESS.
02824	LANDING CONTROL CENTRAL	LANDING CONTROL CENTRAL	A central, specifically designed for search, the presentation of aircraft approach data, and the transmission and/or reception of voice communications for the guidance of aircraft during landing operations. May include facilities for the transmission of electronic control command signals, and auxiliary radio transmitting and receiving facilities. See also ALL WEATHER LANDING SET.
02825	NECKTIE	NECKTIE	A long, narrow length of soft material worn around the neck, usually under the turnover collar of a shirt, and tied in front with a bow, knot, or loop.
02828	SUSPENDERS,TROUSERS	SUSPENDERS,TROUSERS	A pair of straps worn over the shoulders and fastened at the waistline of trousers to support them.
02830	HANDKERCHIEF,MANS	HANDKERCHIEF,MANS	A piece of cloth, usually square, varying in size, and often decorated with embroidery, edging, monogram, or the like. It is worn or carried for personal usefulness or as a costume accessory by males past the age of physical maturity.
02831	HANDKERCHIEF,WOMANS	HANDKERCHIEF,WOMANS	A piece of cloth, usually square, varying in size, and often decorated with embroidery, edging, monogram, or the like. It is worn or carried for personal usefulness or as a costume accessory by females past the age of physical maturity.
02833	LEGGINGS,MENS	LEGGINGS,MENS	Coverings for the legs, extending just below the knees to the ankles. They are usually made of duck cloth or leather. They are worn by the military for ceremonial occasions, special duties, and in training areas to protect against dirt, briars, and the like. They are designed for males past the age of physical maturity. See also LEGGINGS, SNAKE GUARD.
02835	NECKERCHIEF	NECKERCHIEF	A square of cloth folded diagonally and worn around the neck like a scarf.
02836	SCARF,NECKWEAR	SCARF,NECKWEAR	An item of neckwear, of varying lengths and widths, worn loosely about the neck in various ways for warmth or decorative purposes. Excludes SCARF, CHAPLAIN'S.
02837	METER,S-UNITS	METER,S-UNITS	An item whose movement is actuated by the flow of electric current when inserted in an appropriate circuit. It is used to measure the strength of a received signal. The value is usually expressed on a scale calibrated in S -units or some multiple thereof. The scale may also have decibel markings above a reference S-unit level. The value may also be expressed as a digital readout display.
02841	BELT,BROWNING AUTOMATIC RIFLE MAGAZINE		An adjustable belt having pockets designed to carry magazines for the Browning automatic rifle.
02843	BASE,ANTENNA SUPPORT	BASE,ANTENNA SUPPORT	A structural foundation upon which an antenna support is to be mounted and supported. The base is an integral part of the item for which it is a foundation, and may be designed for the purpose of damping shock and/or vibration.
02844	BASE,CHASSIS	BASE,CHASSIS	A structural foundation upon which a chassis is to be mounted and supported. The base is an integral part of the item for which it is a foundation, and may be designed for the purpose of damping shock and/or vibration.
02845	BASE,CIRCUIT BREAKER	BASE,CIRCUIT BREAKER	A structural foundation upon which a circuit breaker is to be mounted and supported. The base is an integral part of the item for which it is a foundation, and may be designed for the purpose of damping shock and/or vibration.
02846	BASE,DYNAMOTOR	BASE,DYNAMOTOR	A structural foundation upon which a dynamotor is to be mounted and supported. The base is an integral part of the item for which it is a foundation, and may be designed for the purpose of damping shock and/or vibration.
02847	BASE,LAMPHOLDER	BASE,LAMPHOLDER	A structural foundation upon which a lampholder is to be mounted and supported. The base is an integral part of the item for which it is a foundation, and may be designed for the purpose of damping shock and/or vibration.
02848	BASE,LANTERN	BASE,LANTERN	A structural foundation upon which a lantern is to be mounted and supported. The base is an integral part of the item for which it is a foundation, and may be designed for the purpose of damping shock and/or vibration.
02849	BASE,MAST	BASE,MAST	A structural foundation upon which a mast is to be mounted and supported. The base is an integral part of the item for which it is a foundation, and may be designed for the purpose of damping shock and/or vibration.
02850	BASE,MOTOR	BASE,MOTOR	A structural foundation upon which a motor is to be mounted and supported. The base is an integral part of the item for which it is a foundation, and may be designed for the purpose of damping shock and/or vibration.
02851	BASE,MOTOR-GENERATOR	BASE,MOTOR-GENERATOR	A structural foundation upon which a motor-generator is to be mounted and supported. The base is an integral part of the item for which it is a foundation, and may be designed for the purpose of damping shock and/or vibration.
02853	BASE,RADAR SET TURNTABLE	BASE,RADAR SET TURNTABLE	A structural foundation upon which a radar set turntable is to be mounted and supported. The base is an integral part of the item for which it is a foundation, and may be designed for the purpose of damping shock and/or vibration.
02854	BASE,STAND	BASE,STAND	A structural foundation upon which a stand is to be mounted and supported. The base is an integral part of the item for which it is a foundation, and may be designed for the purpose of damping shock and/or vibration.
02855	BASE,SWITCH	BASE,SWITCH	A structural foundation upon which a switch is to be mounted and supported. The base is an integral part of the item for which it is a foundation, and may be designed for the purpose of damping shock and/or vibration.
02856	BASE,TELEGRAPH KEY	BASE,TELEGRAPH KEY	A structural foundation upon which a telegraph key is to be mounted and supported. The base is an integral part of the item for which it is a foundation, and may be designed for the purpose of damping shock and/or vibration.
02857	BASE,TELEGRAPH-TELEPHONE SIGNAL CONVERTER		A structural foundation upon which the signal converter is to be mounted and supported. The base is an integral part of the item for which it is a foundation, and may be designed for the purpose of damping shock and/or vibration.
02858	BASE,TELEPHONE	BASE,TELEPHONE	A structural foundation upon which a telephone is to be mounted and supported. The base is an integral part of the item for which it is a foundation, and may be designed for the purpose of damping shock and/or vibration.
02859	BRACKET,MICROPHONE	BRACKET,MICROPHONE	A bracket designed to be attached to a supporting surface for the specific purpose of positioning and sustaining a microphone. See also ARM, MICROPHONE; BOOM, MICROPHONE; HOLDER, MICROPHONE and STAND, MICROPHONE.
02861	CRADLE,ANTENNA MAST	CRADLE,ANTENNA MAST	A support or frame which is shaped to conform generally to the contour of an antenna mast and which is used to hold the mast when not in use.
02862	CRADLE,ANTENNA REFLECTOR	CRADLE,ANTENNA REFLECTOR	A support or frame which is shaped to conform generally to the contour of an antenna reflector, and which is used to hold an antenna reflector when not in use.
02863	HOLDER,ANTENNA COUPLER	HOLDER,ANTENNA COUPLER
02864	HOLDER,CHART	HOLDER,CHART	Excludes HOLDER, CLINICAL CHART.
02865	HOLDER,CONTACT	HOLDER,CONTACT	A device designed to accommodate and position a contact.
02866	HOLDER,CRYSTAL UNIT	HOLDER,CRYSTAL UNIT	A holder designed to be used with a crystal unit. For those items which contain provisions for gripping terminals, see SOCKET (as modified). See also HOLDER, SEMICONDUCTOR DEVICE.
02867	HOLDER,ELECTRIC LIGHT GLOBE	HOLDER,ELECTRIC LIGHT GLOBE	Does not include items with lampholders.
02868	HOLDER,ELECTRICAL CONTACT RING	HOLDER,ELEC CONTACT RING	A device designed to accommodate and position an electrical contact ring .
02869	HOLDER,JEWEL BEARING	HOLDER,JEWEL BEARING	A device designed to accommodate and position a jewel bearing.
02870	HOLDER,LAMP SHADE	HOLDER,LAMP SHADE	A device designed to accommodate and position a lamp shade.
02871	HOLDER,LAMPHOLDER	HOLDER,LAMPHOLDER	A device designed to accommodate and position a lampholder.
02872	HOLDER,LIGHT	HOLDER,LIGHT	An item designed to accommodate and position a portable light such as flashlight for the purpose of directing the illumination and/or providing ready accessiblity. Excludes STAND, LIGHT.
02873	HOLDER,LOOP	HOLDER,LOOP	A device designed to accommodate and position a loop.
02874	HOLDER,METALLIC RECTIFIER	HOLDER,METALLIC RECTIFIER	Excludes items designed to accommodate plug-in type metallic rectifiers. See also BRACKET, ANGLE.
02875	HOLDER,METER	HOLDER,METER	A device designed to accommodate and position a meter.
02876	HOLDER,MICROPHONE	HOLDER,MICROPHONE	A device designed to accommodate and position a microphone.
02877	HOLDER,MIRROR	HOLDER,MIRROR	A device designed to accommodate and position a mirror.
02878	HOLDER,OPTICAL ELEMENT	HOLDER,OPTICAL ELEMENT	An item specifically designed to hold and/or position a mirror(s), prism(s), reflector(s), or the like, in an optical system. Excludes CELL, OPTICAL ELEMENT; HOLDER, MIRROR and HOLDER, REFLECTOR.
02879	HOLDER,PROBE	HOLDER,PROBE	A device designed to accommodate and position a probe.
02880	HOLDER,PROTECTOR BLOCK	HOLDER,PROTECTOR BLOCK	A device designed to accommodate and position a protector block.
02881	HOLDER,RADIAC DETECTING ELEMENT		A device designed to accommodate and position a radiac detecting element.
02882	HOLDER,RADIAC DETECTOR	HOLDER,RADIAC DETECTOR	An item specifically designed to accommodate and position a radiac detector. Designed so as to facilitate quick replacement of the item.
02883	HOLDER,REFLECTOR	HOLDER,REFLECTOR	A device designed to accommodate and position a reflector.
02884	HOLDER,SPARK GAP	HOLDER,SPARK GAP	A device designed to accommodate and position a spark gap.
02885	HOLDER,SPRING	HOLDER,SPRING	A device designed to accommodate and position a spring.
02887	HOLDER,STYLUS	HOLDER,STYLUS	A device designed to accommodate and position a stylus.
02890	RETAINER,BATTERY	RETAINER,BATTERY	An item designed to position and/or restrain the movement of one or more batteries in their normal mounting position. See also TRAY, BATTERY and BATTERY BOX.
02891	RETAINER,BIAS CELL	RETAINER,BIAS CELL	An item primarily designed to position and/or restrain the movement of one or more bias cells in their normal mounting position.
02892	RETAINER,ELECTRICAL CONNECTOR	RETAINER,ELEC CONNECTOR	An item specifically designed to restrain the movement of an electrical connector, when the latter is mounted in another item. Includes clamps, clips, and similar restraining devices specifically designed for this function. Excludes CLIP, ELECTRICAL and CLAMP, LOOP.
02894	RETAINER,RADIO BEACON SET	RETAINER,RADIO BEACON SET	An item designed to position and/or retain a BEACON SET, RADIO in a dropping canister.
02895	SUPPORT,TELEVISION CAMERA	SUPPORT,TELEVISION CAMERA	A support for holding a television camera.
02896	BATHING SUIT,WOMANS	BATHING SUIT,WOMANS	A garment worn by females past the age of physical maturity for swimming or sun-bathing. It may be a one-piece or two-piece design and it may include a skirt.
02897	DRESS,WOMANS	DRESS,WOMANS	A one-piece outer garment covering the body from the vicinity of the neck or shoulders to the vicinity of/or below the knees and worn over the underclothing. Intended for use by females past the age of physical maturity.
02898	SHORTS,WOMENS	SHORTS,WOMENS	An outer garment extending from the waist and reaching part way to the knees, covering each leg separately. They are worn by females past the age of physical maturity.
02899	SKIRT,WOMANS	SKIRT,WOMANS	A separate outer garment, for females past the age of physical maturity, covering the body from the waistline down.
02905	RAINCOAT,WOMANS	RAINCOAT,WOMANS	A sleeved, outer garment extending below the hips, with or without a detachable hood. It is designed to be worn over a suit, coat, jacket, or similar garment primarily to provide varying degrees of protection against rain. The item is constructed to be suitable for women past the age of phyical maturity.
02907	SHIRT,WOMANS	SHIRT,WOMANS	A shirt designed for females past the age of physical maturity. Excludes SHIRT, UTILITY.
02909	ENGINE,GAS TURBINE	ENGINE,GAS TURBINE	A continuous combustion type engine consisting primarily of a compression chamber, combustion chamber and turbine. Air is compressed and heated by a combustible fuel and expanded through the turbine. It is designed to furnish a source of rotary shaft and/or pneumatic power. The pneumatic power is obtained by a bleedoff of the engine compressor. For a complete operating power unit, mounted on a base, see POWER UNIT, GAS TURBINE ENGINE.
02910	POWER UNIT,GAS TURBINE ENGINE		An item consisting of a gas turbine engine with all external accessories, cooling system, fuel system (may have tank or be designed for direct remote fuel), and operational controls, mounted on a base or having a base which is an integral part of the engine. It is used as a prime mover for various types of equipment and machinery. Excludes motor generator and generator sets. Includes power units with compressed air bleedoff. Excludes ENGINE, (as modified).
02911	INDICATOR,BLOWN FUSE	INDICATOR,BLOWN FUSE	An item which is specifically designed to be attached to a fuse, fuse clip, or fuseholder, and to give visual indication when the fuse is blown. It does not include the fuse. See also LAMP, GLOW and ALARM, BLOWN FUSE.
02913	HEADREST,SURGICAL,CEREBELLAR
02914	ENGINE,GASOLINE	ENGINE,GASOLINE	A reciprocating internal combustion engine in which the power necessary to produce motion of the mechanism is obtained by igniting a compressed fuel and air mixture within the cylinder(s) of the machine, by means of introducing an electrical spark into the compression chamber. The engine consists of a cylinder block assembly complete with cylinder head(s), oil pan(s), and may or may not include attachments or accessories, such as starter motor, radiator, transmission, clutch, oil filter, flywheel, flywheel housing, or battery charging generator. It does not include a fuel tank. For a complete operating power unit mounted on a base, see POWER UNIT, GASOLINE.
02915	BRASSIERE	BRASSIERE
02916	PLATE,METAL,ADDRESS PLATE MACHINE		A blank metal item on which names, addresses, and the like may be embossed. It is designed for attaching to a FRAME, MOUNTING, ADDRESS PLATE to be used on an ADDRESS PLATE MACHINE.
02917	TAB,SELECTION,ADDRESS PLATE	TAB,SELECTION,ADDRESS PLATE	A strip for attaching by means of a snap catch to an address plate for visual or mechanical selection of plates as the plates pass through the addressing machine.
02918	REACTOR-TRANSFORMER	REACTOR-TRANSFORMER	A component consisting of two or more electrically distinct items. One or more items are made of one or more coils which function as a reactor; at least one other item is made of a tapped coil or two or more coils which function as a transformer. The items may have a common core, but are not magnetically coupled.
02919	GAUGE,ELECTROLYTE LEVEL	GAUGE,ELECTROLYTE LEVEL	A gauge designed to be immersed in a container holding an electrolyte and which shows the level of the electrolyte on a graduated scale.
02920	ADDRESS PLATE MACHINE	ADDRESS PLATE MACHINE
02921	ADDRESS PLATE-ACCOUNTING MACHINE		An electrically operated machine designed to convert data from sensing plates to a form and simultaneously prepare a tabulated list.
02922	ADDRESS PLATE-EAM CARD MACHINE		An electrically operated machine designed to convert data from sensing plates and/or auxiliary attachments to electric accounting machine cards. The data is punched and interpreted in a single machine operation.
02923	EMBOSSING MACHINE,ADDRESS PLATE		A machine for forming embossed characters on a metal plate by means of steel dies and punches held in a die head.
02924	ENVELOPE OPENING MACHINE	ENVELOPE OPENING MACHINE
02925	ENVELOPE STUFFING MACHINE	ENVELOPE STUFFING MACHINE
02926	ENVELOPE SEALING MACHINE	ENVELOPE SEALING MACHINE
02927	FRAME,MOUNTING,ADDRESS PLATE		An item designed to hold a printing plate and/or index card for use with addressing machine.
02928	HEADSET-MICROPHONE	HEADSET-MICROPHONE	An item consisting of a HEADSET, ELECTRICAL and a MICROPHONE (as modified) mounted on or supported from the head. It may include connecting cords, plugs, jacks, and switches. See also HEADSET-CHEST SET, ELECTRICAL.
02929	RECORDER,SOUND	RECORDER,VOICE	A single component specifically designed to make a record of sonic variations.
02931	RECORDER-REPRODUCER,DIRECTION FINDER DATA		A single component which makes a record of direction finder data, and which will reproduce recorded direction finder data.
02932	RECORDER-REPRODUCER,SOUND	RECORDER,SOUND	A single component which makes a record of sonic variations and which will reproduce recorded sonic variations. See also RECORDER-REPRODUCER SET, SOUND.
02934	PAPER,COVER	PAPER,COVER	A paper, usually made from chemical wood pulp sometimes in mixtures with cotton fibre pulps, used as outside covers for catalogs, brochures, and the like. Special characteristics include dimensional stability, uniformity of printing surface, good folding qualities, and durability.
02935	PAPER,NEWSPRINT	PAPER,NEWSPRINT	A paper made largely of mechanical wood pulp with some chemical wood pulp. It is machine finished and lightly sized with little or no mineral filler.
02936	PRESSBOARD	PRESSBOARD	Various types of stiff paper products, generally made from chemical wood pulp.
02937	HOLDER,ELECTRICAL CONTACT BRUSH	HOLDER,ELEC CONTACT BRUSH	A holder designed to accommodate and position a brush against a commutator or collector ring. Also includes items consisting of two or more brush holders (boxes) cast as an inseparable unit. May include facilities for applying pressure to the brush(es) and may also be furnished with the brush(es). See also HOLDER ASSEMBLY, ELECTRICAL CONTACT BRUSH.
02938	CASH REGISTER	CASH REGISTER
02939	ANCHOR,GUY	ANCHOR,GUY	An item which may be any one of several designs, such as a ribbed cone, an assembly of expanding blades or plates, or a helical blade or spring. The item must have either an integral anchor rod or have accommodations for affixing an anchor rod which may not be included. Does not include guy wire(s), rope(s) or cable(s). Excludes POST, SCREW, METAL.
02940	BRACE,CROSSARM	BRACE,CROSSARM	An item specifically designed to provide reinforcement for a crossarm when mounted on a pole.
02941	HANGER,CABLE	HANGER,CABLE	A metallic or nonmetallic item of various shapes, designed to position, suspend, support and/or secure electrical cable(s) to utility poles, bulkheads, messenger wires or other supporting surfaces. It may be fastened to the structure by means of rod(s), bolt(s), screw(s) and the like. Excludes CLAMP(S) as modified, HANGER, WIRE STRAND; BRACKET, PIPE; and SUPPORT, ELECTRICAL CABLE.
02942	PIN,INSULATOR	PIN,INSULATOR	An item designed to be inserted into a crossarm for the specific purpose of mounting pin type electrical insulators. Excludes BRACKET, INSULATOR.
02943	COMMUTATOR	COMMUTATOR	A cylindrical arrangement of alternate segments of electrical conductive and insulating materials on a supporting structure, which provides an exposed surface for establishing electrical continuity between individual armature coils and current collecting brushes.
03032	CASE,FIELD,OFFICE MACHINE	CASE,FIELD,OFFICE MACHINE	A case designed to protect nonportable typewriters, adding, subtracting, or calculating machines in the field. Excludes CASE (as modified) by specific office machine names.
03033	PROJECTOR,STILL PICTURE	PROJECTOR,STILL PICT	An optical device which projects individual light images of objects upon a screen without presenting the illusion of motion of the objects. It is normally used for audience entertainment and/or instruction. See also VIEWER, STILL PICTURE.
03034	VIEWER,DENTAL RADIOGRAPHIC FILM
03035	VIEWER,WEATHER DATA RECORD	VIEWER,WEATHER DATA RECORD	An item designed for insertion of recorded data removed from a RECORDING SET, WEATHER DATA, and for extracting the information therefrom by means of a light source and photocell. Derived information is fed as electrical signal pulses to one or more record duplicating sets of a RECORDER, WEATHER DATA. Information is also extracted for transmission via telephone communication line or radio communication linkage.
03036	VIEWER,X-RAY FILM	VIEWER,X-RAY FILM
03037	PROJECTOR,MOTION PICTURE,SILENT AND SOUND		An optical device which projects a succession of light images upon a screen to present the illusion of motion of the original subject. It has provision for the reproduction of sound from an optic and/or magnetic sound track on the same film and the changing of speed for sound or silent projection. It is normally used for audience entertainment and/or instruction. See also VIEWER, STILL PICTURE.
03038	PROJECTOR,MOTION PICTURE,SOUND		An optical device which projects a succession of light images upon a screen to present the illusion of motion of the original subject. It has provision for the reproduction of sound from an optic and/or magnetic sound track on the same film. It may include integral amplifiers. Excludes loudspeakers and separate amplifiers. See also PROJECTION SET, MOTION PICTURE, SOUND.
03039	PROJECTION SET,MOTION PICTURE,SILENT AND SOUND		A group of related components which together form a complete system for projecting a succession of light images upon a screen to present the illusion of motion of the original subject. It has provision for the reproduction of sound from an optic and/or magnetic sound track on the same film and for changing speed for sound or silent projection. See also PROJECTOR, MOTION PICTURE, SILENT AND SOUND and PROJECTOR, MOTION PICTURE, SOUND.
03040	PROJECTION SET,MOTION PICTURE,SOUND		A group of related components which together form a complete system for projecting a succession of light images upon a screen to present the illusion of motion of the original subject. It has provision for the reproduction of sound from an optic and/or magnetic sound track on the same film. See also PROJECTOR, MOTION PICTURE, SILENT AND SOUND.
03041	BALLOON,METEOROLOGICAL	BALLOON,METEOROLOGICAL	A balloon designed to have a predetermined rate of free ascent when inflated with a specific volume of a lighter-than-air gas.
03043	RODMETER,UNDERWATER LOG	RODMETER,UNDERWATER LOG	An item which projects below the ship's hull and in which the signal is generated for actuating the underwater log equipment.
03044	SHAFT,PROPULSION,SHIP	SHAFT,PROPULSION,SHIP	A shaft used to transmit to the propeller the torque generated by the main engine of a ship and also to transfer the propeller thrust to the thrust block.
03045	AIR VENT,AUTOMATIC,UNDERWATER LOG		An item containing a float valve and cross connections for automatically venting entrapped air from the hydraulic system of the underwater log equipment.
03046	MANIFOLD,VENT VALVE,UNDERWATER LOG		An item containing valves and cross connections for venting entrapped air from the hydraulic system of the underwater log equipment.
03049	STRAP,CHIN	STRAP,CHIN	A single length of strap with buckle or other hardware to provide for fastening and adjusting, or two straight lengths attached to slide keepers to permit one to travel along the other for the purpose of adjusting length, and having eyelets or hardware on either end for attaching to headgear.
03050	SWORD KNOT	SWORD KNOT
03051	BRASSARD	BRASSARD	An arm band made in a variety of colors, or one specific color, usually bearing an emblem or legend designating an acting rank, special assignment, or the like, or which, merely by its color, indicates the specific duties performed by the wearer.
03052	BAR,SERVICE RIBBON	BAR,SERVICE RIBBON	A DEVICE TO WHICH A SERVICE RIBBON OR RIBBONS IS TO BE AFFIXED.
03054	INSIGNIA,SHOULDER SLEEVE	INSIGNIA,SHOULDER SLEEVE	A device to be affixed on the upper extremity of the sleeve, to indicate an organization, theater of operation, force, or the like. Excludes INSIGNIA, RANK, NON-COMMISSIONED PERSONNEL; BADGE, RATING; SHOULDER MARK; and GROUP-RATE MARK:
03056	INSIGNIA,SLEEVE,COMPANY OFFICERS
03057	INSIGNIA,SLEEVE,FIELD OFFICERS
03058	INSIGNIA,SLEEVE,GENERAL OFFICERS
03059	CASE,DECORATION	CASE,DECORATION	A case specifically designed to hold an item by virtue of conforming internal dimensions and/or attachments. It may permit the use of the held item without removal from the case.
03060	SUNGLASSES	SUNGLASSES	An item worn over, but generally does not inclose the eyes. The lenses are smoked or tinted to afford protection against the sun's glare or other excessive light rays. They may have optical or polarizing qualities. Excludes prescription type sunglasses.
03061	GOGGLES,VARIABLE DENSITY	GOGGLES,VARIABLE DENSITY	A device completely inclosing the eyes, for protection against damage from all directions, having separate lens(es) or screen for each eye or lens(es) or screen covering both eyes. The goggles are designed with adjustable filters, permitting the graduation of the intensity of light.
03063	HEADBAND,GOGGLES	HEADBAND,GOGGLES	A narrow band designed to be attached to the frame of goggles and fit around the head to hold the goggles in position. It may be adjustable in length.
03066	UNDERPANTS,MENS	UNDERPANTS,MENS	An undergarment worn on the lower body and legs of males past the age of physical maturity. They may be brief, thigh or ankle length. Excludes UNDERPANTS, COLD WEATHER and UNDERPANTS, EXTREME COLD WEATHER.
03067	NIGHTSHIRT,MANS	NIGHTSHIRT,MANS	A loose-fitting garment, resembling a shirt, extending from the shoulders to approximately just below the knees. It is designed to be worn in bed by males past the age of physical maturity.
03069	UNDERSHIRT,INFANTS	UNDERSHIRT,INFANTS	A garment designed to be worn under outer clothing of infants from birth to approximately three years of age. Excludes UNDERSHIRT, BOY'S; and UNDERSHIRT, GIRL'S.
03070	UNDERSHIRT,MANS	UNDERSHIRT,MANS	A garment designed to be worn under outer clothing of males past the age of physical maturity. It may be sleeveless, or have full, half, or quarter length sleeves. Excludes SWEAT SHIRT.
03072	CUTTER,BOLT	CUTTER,BOLT	A hand-held, hand-operated item designed to cut steel rod and the like. Excludes CUTTER, CABLE, HAND OPERATED; CUTTER, RIVET; and CUTTER, STEEL STRAPPING. For items having a shear cut and designed and rated to cut flat mild steel bar and/or soft wire rope, see CUTTER, WIRE ROPE, HAND OPERATED.
03073	PLANE,CIRCULAR	PLANE,CIRCULAR	A woodworking hand tool consisting of a frame in which one or more cutting blades are inclined or vertically mounted. Used for smoothing and/or shaping wood. The item has a flexible steel face which may be adjusted to a required arc for planing concave or convex surfaces.
03074	PLANE,RABBET	PLANE,RABBET	A woodworking hand tool consisting of a frame in which one or more cutting blades are inclined or vertically mounted. Used for smoothing or shaping wood. The plane is opensided and has a cutter blade set to an angle of approximately 45 degrees and extending to or a little beyond the open sides.
03075	PLANE,ROUTER	PLANE,ROUTER	A woodworking hand tool consisting of a frame in which one or more cutting blades are inclined or vertically mounted. Used for smoothing and/or shaping wood. The item has a bar or plate that supports a vertically mounted narrow cutter.
03076	BOOT,DOG	BOOT,DOG
0307A	BOLT,MACHINE	BOLT,MACHINE	An externally threaded fastener whose threaded and unthreaded portions are each of one nominal diameter. The head is not designed to be held or driven with an inserted driver, nor is it designed for rotation by the thumb or fingers. Items must not be fully threaded (close to the head). See also SCREW, MACHINE.
03080	COMB,DOG	COMB,DOG
03081	CUTTER,PIPE	CUTTER,PIPE	Excludes CUTTER, BOILER TUBE.
03082	ANVIL,BLACKSMITHS	ANVIL,BLACKSMITHS
03083	VICE,SQUARE END SAWING,TUBE	VICE,SQUARE END SAWING,TUBE	A device consisting of a base and one screw actuated jaw for holding thin wall brass and copper tubing while sawing. Includes a saw guide. Designed with holes for bolt or screw mounting on a bench, table, or the like.
03084	VICE,CIRCULAR SAW FILING	VICE,CIRCULAR SAW FILING	A clamping device consisting of a base and two jaws, either with a sliding attachment on a support rod extending downward from the base, or with a sliding attachment within the jaws for supporting various sizes of circular saws. Designed to be clamped or bolted to a bench, table or the like.
03086	VICE,PIPE	VICE,PIPE	A clamping device which may be any one of various designs, such as a base and two or more V-shaped jaws, a base and one V-shaped jaw and chain, or a base and strap. Actuated by screw or cam with clamping force applied on a plane vertical to the base. Designed to be bolt or clamp mounted to a bench, table or the like or may have facilities for mounting to a post or other vertical object.
03087	PUNCH,CENTRE,AUTOMATIC	PUNCH,CENTRE,AUTOMATIC	A spring actuated centre punch, which when pressed against an object forms an indentation mark without the use of a hammer. The force is adjustable by regulating the stroke.
03088	CHISEL,BLACKSMITHS	CHISEL,BLACKSMITHS	A metal cutting hand tool having a straight cutting edge on one end and a striking head on opposite end. It is designed with an eye, for use with a handle in cutting hot or cold metal.
03089	MACHETE,FOLDING HANDLE	MACHETE,FOLDING HANDLE
03090	MACHETE,RIGID HANDLE	MACHETE,RIGID HANDLE
03091	SHEARS,METAL CUTTING,HAND	SHEARS,METAL CUT	Hand held and guided, manually operated shears, consisting essentially of two cutting blades, two handles, and an assembly bolt. In addition, it may include a series of levers and pins through which compound leverage may be accomplished. Cutting blades may be designed for cutting intricate patterns, right and/or left hand curves, straight cuts or a combination of circular and straight cuts. Used for cutting thin sheets and strips of metal. Excludes SHEARS, BENCH, HAND; CUTTER, STEEL STRAPPING and CUTTER, BOLT.
03092	DIESTOCK	DIESTOCK	A holding device for manually driving threading dies, DIE AND COLLET, or die heads when cutting external threads. It must include handle(s) but does not include thread cutting dies.
03093	CUTTER,RIVET	CUTTER,RIVET	A hand operated plierlike tool having two shear plates drilled with various rivet diameters, fixed to two handles. In operation the shear plates are placed over the rivet and the handles are actuated by either a pull-apart or a squeeze type motion in shearing the rivet. See also CUTOFF AND BURRING TOOL, BLIND RIVET and CUTTER, BOLT.
03094	VICE,HANDSAW FILING	VICE,HANDSAW FILING	A clamping device consisting of a base, one stationary jaw and one jaw actuated by either a cam, an eccentric lever, or a screw lever, and designed to be clamp-mounted or bolted to a bench, table or the like. It may include a filing guide. Excludes VICE, BANDSAW FILING.
03095	VICE,HAND	VICE,HAND	A clamping device having two jaws and provided with a handle for holding in the hand. May be furnished with a separate clamp for attaching the vice to a bench, table or the like. Excludes VICE, PIN; VICE, WIRE ROPE SPLICING; WRENCH, PLIER and CLAMP, PLIER.
03096	VICE,BENCH AND MACHINE TABLE	VICE,BENCH	A clamping device consisting of a base and two jaws mounted on a subbase. The subbase is designed for mounting on a workbench and is not normally mounted on a machine table. The base and jaw assembly may be readily detached from the subbase for use on a drilling machine, milling machine, grinding machine and the like.
03097	ANVIL,SAWMAKERS	ANVIL,SAWMAKERS
03098	TROUSERS,MENS PYJAMAS	TROUSERS,MENS PYJAMAS	A loose lightweight trouser designed for males who have reached the age of physical maturity. Worn for sleeping or lounging.
03100	COAT,MANS PYJAMAS	COAT,MANS PYJAMAS	The upper part of a man's two-piece pyjamas. Excludes NIGHTSHIRT, MAN'S.
03102	PYJAMAS,BOYS	PYJAMAS,BOYS	An item of sleeping apparel designed for males from approximately three years to age of physical maturity.
03103	PYJAMAS,MENS	PYJAMAS,MENS	An item of sleeping apparel designed for males past the age of physical maturity.
03104	CENTRAL OFFICE,TELEPHONE,MANUAL		A telephone office having switching facilities for connecting any manual (nondial) telephone station to any other telephone station within its area. The switching is accomplished manually by means of a jack termination in a switchboard equipped with cord circuits or switches, and supervisory circuits. May include a dial. It generally has trunking facilities to and from other central offices for making connections to telephone stations in those offices. The central office includes all equipment required to serve the lines having a common office name. Does not include the lines from the central office or the telephone stations.
03105	TELEPHONE CENTRAL OFFICE GROUP,MANUAL		A group that is added to a manual telephone central office. May include dial.
03106	CENTRAL OFFICE,TELEPHONE,DIAL		A telephone office having switching facilities for connecting any dial telephone station within its office area to any other telephone station within the area. The switching mechanism is actuated by current pulses from the telephone station dial. It generally has trunking facilities to other central offices for making connections to telephone stations in those offices. The central office includes all equipment required to serve the station lines having a common office name and may include a manual switchboard for certain types of services. Does not include the outside lines from the central office to the telephone station.
03107	TELEPHONE CENTRAL OFFICE GROUP,DIAL		A group that is added to a dial telephone central office.
03109	SCANNER,SONAR TRANSDUCER	SCANNER,SONAR TRANSDUCER	A device which provides a means of rotational sampling sectorwise of signals derived from individual or groups of elements of certain type transducers for the purpose of determining signal direction information.
0310A	BOOTS,CRICKET	BOOTS,CRICKET
03112	PUNCH AND DIE,GROMMET INSERTING		A two piece item consisting of a punch and dielike anvil designed for inserting spur or eyelet type grommets in cloth, leather and the like. In use the material and grommet parts are placed between the punch and die; the punch is then struck with a hammer to securely fasten the grommet parts to the material.
03114	BLANKET,DOG	BLANKET,DOG
03116	PAN,DOG FEEDING	PAN,DOG FEEDING
03117	LATHE,JEWELLERS	LATHE,JEWELLERS	A machine tool used principally for shaping articles of metal, wood, or other material by causing the work to revolve while the cutting tool, held either by hand or a mechanical holder, is applied to the work. Includes machines with a computer numerical control feature.
03118	LATHE,TURRET,HORIZONTAL	LATHE,TURRET,HORIZONTAL	A machine tool used principally for shaping articles of metal, wood, or other material by causing the work to revolve while the cutting tool, held either by hand or a mechanical holder, is applied to the work. Includes machines with a computer numerical control feature.
03119	CALL-SIGNAL STATION	CALL-SIGNAL STATION	A manually operated device which converts mechanical power into electrical energy for actuating an audible tone and may also actuate a visible signal at a similar remote station. It also receives electrical energy from another similar station and converts it into acoustical energy and may also actuate a visual signal. Includes a hand ringing generator, audible signalling device and cabinet. May include a selector switch, visual signal or volume control. See also GENERATOR, RINGING, HAND.
0311A	BOOTS,FOOTBALL	BOOTS,FOOTBALL	Footwear having cleated soles and heels. They are designed to be worn by football players to assure traction and grip on the playing field.
03120	SAWS,NESTED	SAWS,NESTED	A wood and/or metal cutting handsaw, consisting of an open grip handle, and an assortment of two or more different removable blades of the following types: BLADE, KEYHOLE SAW; BLADE, COMPASS SAW; BLADE, GENERAL PURPOSE SAW; BLADE, PRUNING SAW; and nail cutting saw blade.
03121	PLANE,COMBINATION	PLANE,COMBINATION	A woodworking hand tool consisting of a frame in which one or more cutting blades are inclined or vertically mounted. Used for smoothing and/or shaping wood. The item has a main stock with a sliding section to accommodate various types of form cutters.
03122	DRILLING MACHINE,RADIAL,FOLDING ARM		Excludes DRILLING MACHINE, RADIAL: DRILLING MACHINE, RADIAL, SLIDING RAM.
03123	LATHE,METAL SPINNING	LATHE,METAL SPINNING
03124	LATHE,RAILWAY WHEEL	LATHE,RAILWAY WHEEL	A machine tool used principally for the machining of railway wheels by causing the work to revolve while the cutting tool, held by a mechanical holder, is applied to the work. Includes machines with a computer numerical control feature.
03125	TURNING MACHINE,LOCOMOTIVE CRANKPIN
03126	GRINDING MACHINE,CENTERLESS,EXTERNAL		A machine that uses an abrasive for the purpose of removing excess stock and of reducing the material to the desired shape and size, while at the same time leaving the desired finish on the work.
03128	CRANE,JIB	CRANE,JIB	A crane in which the hoisting apparatus is supported by a trolley which runs on a projecting arm or jib which, in turn, is attached to a wall or wall tracks, or stationary or revolving pillar, or column.
03129	CRANE,OVERHEAD TRAVELLING	CRANE,OVERHEAD TRAVELLING	A crane in which the hoisting apparatus is supported by a trolley running on an overhead track, on girders which are affixed overhead and trucks at both ends.
03130	CRANE,GANTRY REVOLVING	CRANE,GANTRY REVOLVING	A crane in which the hoisting apparatus is located in the crane cab with the hoisting lines running over a boom to ground level. The crane is supported by a structural gantry-type framework of variable height which may be stationary or mobile mounted. The gantry is generally constructed to provide a portal clearance for vehicles operating under the crane.
03131	BORING-DRILLING-MILLING MACHINE,HORIZONTAL,METALWORKING
03132	BORING MACHINE,BRIDGE TYPE	BORING MACHINE,BRIDGE TYPE
03133	MILLING MACHINE,HORIZONTAL,PLAIN		A column and knee milling machine having a nonswiveling table.
03134	MILLING MACHINE,HORIZONTAL,UNIVERSAL		A column and knee milling machine having a table which can be swiveled in a horizontal plane.
03135	GRINDING MACHINE,INTERNAL,CHUCKING		A machine that uses an abrasive for the purpose of removing excess stock and of reducing the material to the desired shape and size, while at the same time leaving the desired finish on the work.
03136	GRINDING MACHINE,CYLINDRICAL		A machine that uses an abrasive for the purpose of removing excess stock and of reducing the material to the desired shape and size, while at the same time leaving the desired finish on the work.
03137	LATHE,ENGINE	LATHE,ENGINE	A machine tool used principally for the machining of engines and like items, by causing the work to revolve while the cutting tool, held by a mechanical holder, is applied to the work. Includes machines with a computer numerical control feature.
03138	LATHE,SPEED	LATHE,SPEED	A machine tool used principally for shaping articles of metal, wood, or other material by causing the work to revolve while the cutting tool, held either by hand or a mechanical holder, is applied to the work. Includes machines with a computer numerical control feature. A lathe used for the burring, polishing and lapping operation on metal.
03139	PLANER,METAL CUTTING,DOUBLE HOUSING		A machine tool with a work table moving in reciprocating motion under and alongside of cutting tools fixed in tool heads which move laterally on a cross rail and/or vertically on a side column, to make straight line cuts in material clamped to the table.
03140	PLANER,METAL CUTTING,OPEN SIDE		A machine tool with a work table moving in reciprocating motion under and alongside of cutting tools fixed in tool heads which move laterally on a cross rail and/or vertically on a side column, to make straight line cuts in material clamped to the table.
03141	GRINDING MACHINE,TOOL AND CUTTER		A machine that uses an abrasive for the purpose of removing excess stock and of reducing the material to the desired shape and size, while at the same time leaving the desired finish on the work.
03142	GRINDING MACHINE,SURFACE,ROTARY
03144	LATHE,RAILWAY JOURNAL-AXLE	LATHE,RAILWAY JOURNAL-AXLE	A machine tool used principally for the machining of railway journal -axles by causing the work to revolve while the cutting tool, held by a mechanical holder, is applied to the work. Includes machines with a computer numerical control feature.
03145	GRINDING MACHINE,ROCK BIT	GRINDING MACHINE,ROCK BIT	A machine that uses an abrasive for the purpose of removing excess stock and of reducing the material to the desired shape and size, while at the same time leaving the desired finish on the work.
03147	DERRICK,GUY	DERRICK,GUY	A derrick consisting of a single spar or mast set on end and secured by guy wires at the upper end, having fastened to its lower end a boom or jib carrying a hoisting tackle at top of boom for raising and lowering heavy weights. The boom is so arranged that it may be raised or lowered at different angles or swung horizontally. The hoisting unit is generally not an integral part of this device but may be mounted any distance from the derrick.
03148	DERRICK,STIFF LEG	DERRICK,STIFF LEG	A derrick consisting of a spar, mast, or A-frame set on end and usually supported at the bottom by two horizontal spars or sills, with inclined beams running from end of sills to mast to form a triangle. A boom is fastened to the lower end of the mast or of the sills. The boom is so arranged that it may be raised or lowered at different angles or swung horizontally. The hoisting unit is generally not an integral part of this device but may be located any distance from the derrick.
03149	DERRICK,GIN POLE	DERRICK,GIN POLE	A derrick consisting of a stationary pole or mast set on end and secured at the top by stays or guys. The hoisting unit is generally not an integral part of this device but may be located any distance from the derrick. This type of derrick has no boom and weights are lifted more or less vertically only.
03150	CRANE,CRAWLER MOUNTED	CRANE,CRAWLER	A crane, complete with crane boom and attachments, mounted on a crawler chassis, which may derive its mobile power from the crane power unit or from an independent power unit. It is not convertible to digging operations. Excludes cranes mounted on a full tracked tractor.
03151	CRANE,TRACTOR TOWED	CRANE,TRACTOR TOWED	A crane which is wheel mounted, powered, and operated from the tractor by means of a cable control, and is towed by means of the tractor drawbar.
03152	BORING MACHINE,JIG,VERTICAL	BORING MACHINE,JIG,VERTICAL
03153	GRINDING MACHINE,SURFACE,RECIPROCATING		A machine that uses an abrasive for the purpose of removing excess stock and of reducing the material to the desired shape and size, while at the same time leaving the desired finish on the work.
03154	DRILLING MACHINE,RADIAL	DRILLING MACHINE,RADIAL	A drilling machine having the drill head mounted on or in an arm attached to a vertical column. The drill head may be mounted in a fixed position in the arm or attached by a geared mechanism to adjust the length of the swing. Excludes DRILLING MACHINE, RADIAL, SLIDING RAM and DRILLING MACHINE, RADIAL, FOLDING ARM.
03155	BLADE,SAFETY RAZOR	BLADE,SAFETY RAZOR
03156	TWEEZERS,HAIR	TWEEZERS,HAIR	A small pincerlike implement for grasping or extracting.
03157	BARBER CLOTH	BARBER CLOTH	A cloth placed around the neck and over the front portion of the body by the barber while cutting the customer's hair.
03158	BOX,HEADSET STORAGE	BOX,HEADSET STORAGE	Box designed for the protection and storage of one or more headsets and accessories.
03160	MILLING MACHINE,TOOL AND DIE		A material shaping machine that operates by moving a bed with the material to be shaped onto a rotary multitoothed machine tool.
03161	MILLING MACHINE,VERTICAL	MILLING MACHINE,VERTICAL	A material shaping machine that operates by moving a bed with the material to be shaped onto a rotary multitoothed machine tool. The tools axis of rotation is vertical.
03162	RAZOR,SAFETY	RAZOR,SAFETY
03163	STROP,RAZOR	STROP,RAZOR
03164	RAZOR,STRAIGHTEDGE	RAZOR,STRAIGHTEDGE
03165	GRINDING MACHINE,BELT,HORIZONTAL		A machine that uses an abrasive for the purpose of removing excess stock and of reducing the material to the desired shape and size, while at the same time leaving the desired finish on the work.
03166	GRINDING MACHINE,BELT,VERTICAL		A machine that uses an abrasive for the purpose of removing excess stock and of reducing the material to the desired shape and size, while at the same time leaving the desired finish on the work.
03167	GRINDING MACHINE,BELT,VERTICAL AND HORIZONTAL		A machine that uses an abrasive for the purpose of removing excess stock and of reducing the material to the desired shape and size, while at the same time leaving the desired finish on the work.
03168	GRINDING AND BUFFING MACHINE,UTILITY
03169	GRINDING MACHINE,ENGRAVING TOOL		A machine that uses an abrasive for the purpose of removing excess stock and of reducing the material to the desired shape and size, while at the same time leaving the desired finish on the work.
03170	GRINDING MACHINE,UTILITY	GRINDING MACHINE,UTILITY	A machine that uses an abrasive for the purpose of removing excess stock and of reducing the material to the desired shape and size, while at the same time leaving the desired finish on the work.
03171	GRINDING MACHINE,THREAD EXTERNAL		A machine that uses an abrasive for the purpose of removing excess stock and of reducing the material to the desired shape and size, while at the same time leaving the desired finish on the work.
03172	SHEARS,BARBERS	SHEARS,BARBERS	Shears with either two sharp pointed blades or two blunt pointed blades. The item has two ring shaped grips with finger rest, each of which is designed for a single finger.
03173	AMPLIFIER-OSCILLATOR	AMPLIFIER-OSCILLATOR	An item having the dual functions of an amplifier and an oscillator. The amplifier and oscillator are each used with associated components and may be used with each other. See also MODULATOR-OSCILLATOR.
03174	MODULATOR-OSCILLATOR	MODULATOR-OSCILLATOR	An item having the dual functions of a modulator and an oscillator. The modulator and oscillator are used with associated components, and may be used with each other. The source of power may be common to both circuits. See also AMPLIFIER-OSCILLATOR.
03175	INDICATOR,SIGHT,LIQUID	INDICATOR,SIGHT,LIQ	An item so designed to have a portion or all of its body transparent to permit the visual examination of the amount of liquid in a pressure vessel, boiler, evaporator, still, processing tank, reservoir, pipe tubing line, and the like, and/or to determine the flow of the liquid. It may also be provided with an element that indicates changes in moisture content. The item may have a means for refilling. Excludes INDICATOR, LIQUID QUANTITY and INDICATOR, RATE OF FLOW.
03176	CUP,GREASE	CUP,GREASE	An item to be mounted on machinery, designed to hold grease and supply it to parts of machinery.
03177	FITTING,LUBRICATION	FITTING,LUBE	A specifically designed item pressed or threaded into a lubrication passage, for the purpose of adapting a related coupler and/or lubricant gun to dispense lubricant to a bearing, shaft or similar items.
03178	COUPLING,GREASE GUN	COUPLING,GREASE GUN	The outlet member of a pressure greasing device, by means of which the device may be connected to a FITTING, LUBRICATION. It is threaded for attachment to a grease gun, pipe, hose fitting, or valve. The outlet is a nozzle, designed to mate with the lubrication fitting.
03179	CUP,OIL,LUBRICATING	CUP,OIL,LUBRICATING	An item designed to be driven or threaded into a machine part for the purpose of dispensing oil to a lubricating passage or duct, and to seal the passage or duct against dirt and moisture. The item may not have a transparent body, or contain a wick or needle to restrict or filter the flow.
03180	LUBRICATOR,SELF-FEEDING	LUBRICATOR,SELF-FEED	A lubricant reservoir having a needle valve, wick, or other restriction in the discharge passage which delivers lubricant by gravity or capillary action to one or more points of a machine. See also LUBRICATOR, AIRLINE; INDICATOR, OIL SIGHT; and CUP, OIL, LUBRICATING.
03194	DECAL	DECAL	A design, picture, legend, or shape processed on specially prepared paper for transferring by the decalcomania process to china, glass, metal, porcelain, plastic, and like surfaces. See also MARKER, IDENTIFICATION.
03195	TRAILER,PLATFORM,AIRBORNE	TRAILER,PLATFORM,AIRBORNE	A four-wheeled platform type trailer with a coupling at one or both ends, for connecting to trailers and/or towing by a motor vehicle. Designed to be airborne.
03196	TRAILER,PLATFORM,WAREHOUSE	TRAILER,PLATFORM,WAREHOUSE	A four-wheeled, platform type trailer with a coupling at one or both ends, for connecting to trailers and/or towing by a warehouse tractor.
03197	TRUCK,LIFT,FORK	TRUCK,LIFT,FORK	A self-propelled, wheeled vehicle, equipped with power driven front or side loading fork, type elevating unit(s). The elevating unit(s) may extend and retract to provide a reaching capability. It is primarily used for lifting, transporting, and stacking. For nonself-propelled, wheeled vehicles equipped with either manual or power driven elevating unit(s), see ELEVATOR, PORTABLE and TRUCK, LIFT, HAND. Excludes TRUCK, LIFT, PLATFORM.
03198	TRUCK,FIXED PLATFORM,POWERED		A self-propelled, wheel type, non-elevating load carrying platform unit.
03199	PALLET,MATERIAL HANDLING	PALLET	An item consisting of a platform(s) designed primarily for moving material by fork-lift trucks. It may have two or more stringers, four or more legs, fixed or removable, and may have sides extending above the platform deck. It may also be equipped with hoisting fittings to permit lifting by sling(s). Excludes SKID, PLATFORM; SKIP BOX, MATERIAL HANDLING; and PLATFORM, MATERIAL HANDLING.
03200	TRUCK,LIFT,PLATFORM	TRUCK,LIFT,PLATFORM	A self-propelled, wheeled vehicle equipped with an elevating type platform. The platform elevating unit may be power-driven. Primarily designed to be used in conjunction with skid platforms (skids) for handling of skid loaded materials. Excludes TRUCK, LIFT, FORK.
03201	TRUCK,STRADDLE-CARRY	TRUCK,STRADDLE-CARRY	A self-powered wheeled vehicle with a gantry type frame designed to straddle, pick up, and transport material.
03202	JACK,SEMILIVE SKID	JACK,SEMILIVE SKID	A device consisting of a coupler unit fastened to an axle base, having two steel wheels and a steel handle. It is used for attaching to and moving semilive platform skids.
03203	CLIPPER,HAIR	CLIPPER,HAIR
03204	TRACTOR,WHEELED,WAREHOUSE	TRACTOR,WHEELED,WAREHOUSE	A self-propelled walking or riding type vehicle with or without attachments primarily used for towing trailers and material handling operations on floors and paved surfaces in and around industrial plants, depots, warehouses and terminals. It is generally designed with a short close- coupled wheel base with side and front free of protuberances and with front and/or rear mounted bumper plates to facilitate maneuvering in narrow aisles and similar restricted areas without damage to stored stock. INCLUDES ALL ELECTRICALLY DRIVEN TRACTORS REGARDLESS OF DESIGN. Excludes TRACTOR, WHEELED, AGRICULTURAL and TRACTOR, WHEELED, INDUSTRIAL.
03206	SKID,BARREL	SKID,BARREL	An item consisting of two steel or wood side rails held together by steel braces, fitted with steel hooks at one end and with the other ends beveled. It is used for unloading barrels or cylindrical objects from motor truck to ground level, or bridging from truck floor to loading deck.
03208	JACKET,RESTRAINT	JACKET,RESTRAINT
03209	CART,CLINICAL CHART HOLDER	CART,CLINICAL CHART HOLDER	A light vehicle, with rows of racks, designed to accommodate chart holders. It may have drawers and/or drop type writing shelf with special locking mechanism, used to transport clinical charts to and from patient's bedside.
03210	ELEVATOR,PORTABLE	ELEVATOR,PORTABLE	A manually propelled (portable) wheeled vehicle equipped with either a platform or fork type elevating mechanism. The elevating mechanism may be either power-driven or manually operated. Used primarily for raising or lowering materials.
03211	DOLL,TRAINING,NURSING TECHNIQUE		A figure simulating the human body in superficial detail, for demonstrating various nursing techniqes. Excludes MODEL, ANATOMICAL.
03212	MODEL,ANATOMICAL	MODEL,ANATOMICAL	A modeled form of the human body, or section thereof, commonly in detachable pieces exhibiting the various parts and organs and their relationship. Excludes DOLL, TRAINING, NURSING TECHNIQUE.
03213	MODEL,VENIPUNCTURE TRAINING	MODEL,VENIPUNCTURE TRAINING
03214	SKELETON,HUMAN	SKELETON,HUMAN
03215	HANDLE,LITTER POLE	HANDLE,LITTER POLE
03217	GRINDING MACHINE,DRILL	GRINDING MACHINE,DRILL	A machine that uses an abrasive for the purpose of removing excess stock and of reducing the material to the desired shape and size, while at the same time leaving the desired finish on the work.
03218	GRINDING MACHINE,HAND TAP	GRINDING MACHINE,HAND TAP	A machine that uses an abrasive for the purpose of removing excess stock and of reducing the material to the desired shape and size, while at the same time leaving the desired finish on the work.
03220	ADAPTER,LITTER,MOTOR VEHICLE
03225	INDICATOR,STERILIZATION	INDICATOR,STERILIZATION	A substance which, by physical or chemical change, indicates that a degree of heat sufficient to effect sterilization of all items within a sterilizer has been attained.
03226	PUMP,LUBRICANT TRANSFER	PUMP,LUBR	A MANUAL OR POWER OPERATED RECIPROCATING PUMP, DESIGNED FOR TRANSFERRING LUBRICANTS FROM A RESERVOIR TO A GREASE GUN, MEASURE, OR SIMILAR ITEMS.
03227	LUBRICATOR	LUBRICATOR	An item which meters and delivers lubricant under pressure, at timed intervals, to one or more points of a machine.
03228	HEATER,SPACE	HEATER,SPACE	A device designed to burn various types of fuel within an inclosure which protects and confines the fire. It is used for the purpose of raising the temperature of the air in its immediate vicinity. The inclosure may be vented. Excludes HEATER, DUCT TYPE, PORTABLE and HEATER, SPACE, ELECTRIC.
03229	SPREADER BAR AND STIRRUPS,LITTER
03230	MOULAGE SET,WOUNDS	MOULAGE SET,WOUNDS	A set of models of various types of wounds, realistically coloured, and intended for use as instructional aids.
03231	CRANE TRUCK,WAREHOUSE	CRANE TRUCK,WAREHOUSE	A crane which is a compact unit with a short turning radius, primarily designed for use in confined areas.
03232	HEATER,SPACE,ELECTRIC	HEATER,SPACE,ELECTRIC	A device having a heating element which when connected to an electrical source, directly imparts heat. Circulation of the heated air may be achieved by an integral blower or fan. For space heaters other than electric, see HEATER, SPACE.
03233	HOLDER,CLINICAL CHART	HOLDER,CLINICAL CHART	Excludes CLIPBOARD FILE.
03234	INCUBATOR,INFANT	INCUBATOR,INFANT
03235	VAPORIZER,MEDICINAL	VAPORIZER,MEDICINAL	An item which converts water into hot vapors (steam) by the use of heat. The vapors to be inhaled by patients may be medicated by the addition of medicaments. It may contain a medicament cup and/or separate steam spout or nozzle. For items converting water into cool vapors by mechanical means, see HUMIDIFIER (as modified).
03236	PAD,OPERATING TABLE	PAD,OPERATING TABLE	A cushionlike mass of soft material designed for use on an operating table.
03237	CHISEL,FRAMING	CHISEL,FRAMING	A wood cutting hand tool consisting of a straight steel blade from 7-1/2 inches (190.5 mm) to 8-1/2 inches (215.9 mm) long, having a square cutting edge. A nonmetallic handle is fixed in a socket and may contain a striking cushion.
03238	GOUGE,TURNING	GOUGE,TURNING	A woodcutting hand tool consisting of a straight blade, part of a circular arc in cross section with a rounded cutting edge. A nonmetallic handle at least 9 inches (228.6 mm) long is provided. Excludes GOUGE, WOODCARVING.
03239	PLANE,FORE	PLANE,FORE	A woodworking hand tool consisting of a frame in which one or more cutting blades are inclined or vertically mounted. Used for smoothing or shaping wood. The item is 18 inches long, with the cutting blade mounted between closed sides at an angle of approximately 45 degrees to the bottom.
03240	PLANE,JACK	PLANE,JACK	A woodworking hand tool consisting of a frame in which one or more cutting blades are inclined or vertically mounted. Used for smoothing and/or shaping wood. The item is typically 14 to 15 inches long with the cutting blade mounted between closed sides at an angle of approximately 45 degrees to the bottom.
03241	PLANE,JOINTER	PLANE,JOINTER	A woodworking hand tool consisting of a frame in which one or more cutting blades are inclined or vertically mounted. Used for smoothing and/or shaping wood. The item is 22 to 24 inches in length, with the cutting blade mounted between closed sides at an angle of approximately 45 degrees to the bottom.
03242	HELMET,DEEP-SEA DIVERS	HELMET,DEEP-SEA DIVERS	A spherical metal inclosure for a diver's head, designed for use with a diver's dress. Usually furnished with a breastplate of like material. Excludes HELMET, DEEP-SEA DIVER'S, HELIUM-OXYGEN. See also HELMET, SHALLOW WATER DIVER'S.
03243	HELMET,DEEP-SEA DIVERS,HELIUM-OXYGEN		A HELMET, DEEP SEA DIVER'S, modified by the installation of fittings for the purpose of utilizing oxygen-helium mixtures and conserving these mixtures by absorbing the carbon dioxide in the helmet. A copper canister, filled with a carbon dioxide chemical absorbent is fitted to the helmet through which the carbon dioxide laden atmosphere is circulated.
03244	CARRIAGE,PAIL	CARRIAGE,PAIL	A wheeled frame designed to support and facilitate the movement of a pail especially in surgical dressing and operating rooms.
03245	CANDY,PECTIN JELLY	CANDY,PECTIN JELLY
03246	CANDY,STARCH JELLY	CANDY,STARCH JELLY	Excludes candy, coated.
03247	LABEL	LABEL	A flexible item designed to be affixed to an object by adhesion or sewing to indicate contents, destination, or other similar identification. It may be blank with a surface designed for marking, preprinted, or have data woven into it. May be in roll form with perforations or markings provided for detaching items of a specific length, or with separate labels affixed to a continuous roll or sheet of backing material. Excludes MARKER, IDENTIFICATION; PLATE, IDENTIFICATION; TAPE IDENTIFICATION; and TAPE, PRESSURE SENSITIVE ADHESIVE.
03248	TAG,DRY CLEANING MARKING	TAG,DRY CLEANING MARKING	An item used for marking textile articles during dry cleaning operations. It may have a tab, staples or other similar means for attachment. See also TAPE, PAPER, DRY CLEANING MARKING.
03249	TAG,LAUNDRY MARKING	TAG,LAUNDRY MARKING	An item used for marking textile articles during laundry operations. It may have a tab, staples, or other similar means for attachment. See also TAPE, PAPER, DRY CLEANING MARKING.
03250	TAG,SHIPPING	TAG,SHIPPING	An item that is used in shipping of items or materials. It has a hole, string, wire, or other similar means for attachment.
03251	TAG,STOCK MARKING	TAG,STOCK MARKING	An item that is used to mark items or materials with stock identification data. It has a hole, string, wire, or other similar means for attachment.
03252	BAND,PAPER,CURRENCY	BAND,PAPER,CURRENCY
03253	WRAPPER,COIN	WRAPPER,COIN
03254	TRUCK,FIRE FIGHTING	TRUCK,FIRE FIGHTING	Fire fighting equipment mounted on a self-propelled chassis, and equipped to employ various types of fire extinguishing agents to combat and/or extinguish fires.
03255	TRAILER,FIRE FIGHTING	TRAILER,FIRE FIGHTING	A nonpowered, wheeled or tracked vehicle, designed to be towed. The fire fighting equipment is mounted on a trailer chassis, and equipped to employ various types of fire extinguishing agents to combat and/or extinguish fires.
03256	STRETCHER,AMBULANCE	STRETCHER,AMBULANCE	A portable wheeled conveyance, manually operated by ambulance officers, for facilitating movements of sick or wounded patients. Excludes LITTER (as modified); and WHEEL CHAIR (as modified).
03257	STRETCHER,HOSPITAL	STRETCHER,HOSPITAL	A portable wheeled conveyance, manually operated by attendants, for facilitating movements of sick or wounded patients. Excludes LITTER (as modified); and WHEEL CHAIR (as modified).
03263	KNOB	KNOB	An item designed to transmit manual, rotary or linear motion to other devices. May include detachable or nondetachable stud (shaft), pointer, or skirt. It may have reference markings in the form of dots, arrows, hairlines, and/or symbols which may be used in conjunction with a calibrated panel, vernier indicator, and the like to indicate the position or motion of items. For items having spokes or simulated spokes radiating from near the centre to near the outside rim of the item and relatively thin round disk-shaped items 3 inches (76.2 mm) in diameter or over, see HANDWHEEL. For items calibrated in units or series of divisions to denote relative positioning of devices see DIAL, CONTROL. Excludes DOORKNOB; and HANDLE (as modified).	Suatu benda yang dirancang untuk mengirimkan secara manual, berputar atau gerakan linier ke perangkat lain. Dapat meliputi batang yang dapat dilepas atau tidak dapat dilepas (poros), penunjuk atau pinggiran. Dapat memiliki tanda acuan dalam bentuk titik-titik, panah, garis halus, dan/atau simbol-simbol yang digunakan bersama dengan panel yang telah disesuaikan, indikator dorong dan sejenisnya untuk menunjukkan posisi atau gerakan benda. Untuk benda yang memiliki jari-jari atau jejari tiruan yang menyebar dari dekat pusat ke dekat tepi luar dari benda dan benda berbentuk cakram bulat dengan diameter relatif tipis 3 inci (762 mm) atau lebih,melihat HANDWHEEL. Untuk benda yang disesuaikan dalam unit atau divisi untuk menunjukkan posisi relatif dari suatu perangkat , lihat DIAL, CONTROL. Tidak termasuk DOOR KNOB; dan HANDLE (telah dimodifikasi)
03264	DIAL,SCALE	DIAL,SCALE	A dial designed to be read in conjunction with a vernier indicator, pointer(s) or like instruments, which device is not an integral part of the item. The item does not have facilities for connection to a tuning or selection mechanism to position the mechanism. However, it may be designed to be mounted on a knob used to position the mechanism. Excludes SCALEPLATE, ELECTRICAL METER. See also DIAL, CONTROL.
03265	DIAL,CONTROL	DIAL,CONTROL	A dial designed to be connected to a tuning or selecting mechanism to position the mechanism to some value within its adjustable range. It is designed to be read in conjunction with a vernier indicator, pointer, or like instruments which may or may not be an integral part of the item. May include a knob. For items with one graduation, letter, or symbol, or marked to indicate the position of items such as a valve, brake, or two position switch, see KNOB or HANDWHEEL. See also DIAL, SCALE.
03266	WALKER,INVALID	WALKER,INVALID	A wheeled or non-wheeled device for supporting and assisting the lame or infirm in walking.
03267	COOKIES,SANDWICH	COOKIES,SANDWICH	Two cookies which sandwich a filling such as jam, cream or the like.
03268	SEALING COMPOUND	SEALING COMPOUND	A chemical composition formulated for coating or for filling voids, cracks, joints or seams of objects and/or materials to exclude foreign matter and/or prevent the transmission of fluids therethrough. It is not designed to act as a primer coating or to be sanded or ground after application. It cannot be wiped off. For items which are specifically compounded to provide electrical insulating characteristics, use INSULATING COMPOUND, ELECTRICAL. Excludes CAULKING COMPOUND; GASKET CEMENT; CORROSION PREVENTIVE COMPOUND; CEMENT, IRON AND STEEL; PLUMBING FIXTURE SETTING COMPOUND; PRESERVATIVE COATING, RUBBER and textile treating compounds.
03269	STORAGE UNIT,LOW PRESSURE CARBON DIOXIDE		Equipment designed for the storage of carbon dioxide at a low pressure as a reserve supply for filling carbon dioxide equipment. It consists basically of an insulated storage tank, refrigeration unit, transfer pump, and control equipment necessary for the handling and storage of low pressure carbon dioxide. See also CONVERSION-STORAGE-CHARGING UNIT, CARBON DIOXIDE.
0326A	BOUGIE,FRONTAL SINUS	BOUGIE,FRONTAL SINUS
03270	TEMPLE,SPECTACLE	TEMPLE,SPECTACLE	One of the side bars of a pair of spectacles joined to the bows and passing one on either side of the head. It may also be used in sunglasses, opaque shields, safety goggles, and similar items.
03271	DIE AND COLLET	DIE AND COLLET	An assembly consisting of a COLLET, THREADING DIE and two rectangular thread cutting dies. It is designed to be held in a DIESTOCK, die holder or die head. Excludes DIE, THREAD CUTTING and DIE, RETHREADING.
03272	STERILIZER ASSEMBLY,WATER	STERILIZER ASSY,WATER	A pair of tanks on a common mounting, each equipped to filter and sterilize raw water, and store it under aseptic conditions. One tank usually maintains the sterilized water at an elevated temperature, the other maintains the water at room temperature.
03273	LINE,FISHING	LINE,FISHING	Excludes LINE, LEADER, FISHING.
03274	LINE,LEADER,FISHING	LINE,LEADER,FISHING	Excludes LINE, FISHING.
03275	RACK,DRYING,BEDPAN AND URINAL
03276	RACK,DRYING,GLOVE	RACK,DRYING,GLOVE
03277	RACK,SURGICAL SPONGE	RACK,SURGICAL SPONGE	An open frame structure specifically designed to hold surgical sponges.
03278	SINKER,FISHING LINE,LEAD	SINKER,FISHING LINE,LEAD
03279	SPEAR,FISHING	SPEAR,FISHING
03280	NET,LAUNDRY	NET,LAUNDRY	A container made of flexible material, usually cotton or nylon yarn, designed for use in laundries and dry cleaning plants/establishments. See also BAG, MESH.
03281	LEADER,FISHING	LEADER,FISHING	Excludes LINE, LEADER, FISHING.
03284	REEL,FISHING ROD	REEL,FISHING ROD
03285	CARBURETTOR,PRESSURE INJECTION		A mechanical device for atomizing and mixing a liquid fuel with air in correct proportions for combustion. The item uses a pressurised fuel delivery system that allows fuel feed when an aircraft is inclined at a severe angle.
03286	HEAD,SOOT BLOWER	HEAD,SOOT BLOWER	A mechanical device for the simultaneous control of the rotation and the admission of air or steam into a soot blower element.
03287	COVER,CAN,ASH AND GARBAGE	COVER,CAN,ASH AND GARBAGE
03288	ROD,FISHING	ROD,FISHING
03290	SADDLE,HOSE	SADDLE,HOSE	A hose rest to support a suspended hose line without kinking. It is made to the contour of the hose and provided with means for suspending from overhead.
03292	BOILER,STEAM,HIGH PRESSURE	BOILER,STEAM,HIGH PRESSURE	A closed metal vessel consisting of a drum(s) or shell and necessary tubes, fittings and direct connected end items. It is designed to convert water into steam by application of heat. Excludes low pressure boilers under 15 pounds (6.804 kg) per square inch (645.2 sq mm) gauge steam pressure and evaporators.
03293	PAINT,CAMOUFLAGE,COSMETIC	PAINT,CAMOUFLAGE,COSMETIC	A preparation to be applied to the external parts of the human body to make it blend with surroudings.
03294	LIPSTICK,ANTICHAP	LIPSTICK,ANTICHAP	A stable homogeneous preparation for the prevention of chapped or sunburned lips.
03295	SUNBURN PREVENTIVE PREPARATION		A preparation applied to the skin to prevent sunburn.
03296	MANIFOLD,DIVERS,HELIUM-OXYGEN		A device used to control and supply helium-oxygen mixtures to deep sea divers and as a storage rack for the gas flasks.
03297	CIGARETTE,TOBACCO	CIGARETTE,TOBACCO
03298	CUSHION,HELMET,DIVERS	CUSHION,HELMET,DIVERS	A rectangular or oval shaped padding with centre opening to admit diver's head, worn around diver's neck, and inside dress to protect shoulders from the weight of helmet and accessories.
03299	DIVERS DRESS	DIVERS DRESS	A waterproof garment made of pliable impervious fabric used by divers or swimmers in underwater operations. Excludes DIVER'S SUIT.
03300	BAG,BREATHING,DIVERS	BAG,BREATHING,DIVERS	An impervious pliable, fabric container used as an air reservoir for a lightweight diving outfit.
03301	GLOVES,DIVERS	GLOVES,DIVERS	A pair of impervious fabric hand covering items used by divers and divers' tenders. See also GLOVE, DIVER'S.
03302	INJECTOR,DIVERS,HELIUM-OXYGEN		A device used to recirculate the atmosphere in the diver's helium-oxygen helmet, and to introduce into the helmet a volume of gas containing sufficient oxygen to replace that consumed by the diver at any given time.
03303	MASK,DIVERS	MASK,DIVERS	A snug-fitting face covering with transparent window provided with metal fittings for attaching the necessary valves and fittings for controlling the supply of compressed air required to maintain a diver in water up to 60 feet (18.2 m) deep for short periods of time. It may include valves. Excludes MASK, UNDERWATER.
03304	TROUSERS,DIVERS	TROUSERS,DIVERS	An outer garment of durable and pliable fabric extending from the waist to the knee or to the ankle. It is worn over diving dress.
03306	STAGE,DECOMPRESSION,DIVERS	STAGE,DECOMPRESSION,DIVERS	A perforated or slat flatform with eyebolts for attaching lifting bails and weights. It is used for raising and/or decompressing diver by allowing a gradual or interrupted ascent to the surface of the water.
03307	CUFF,DIVERS	CUFF,DIVERS	Replaceable moulded wrist band to be attached to a diving dress. It is designed to fit snugly to a diver's wrist.
03308	SHOES,DIVERS	SHOES,DIVERS	Foot coverings with metal soles to provide negative buoyancy, for use by deep-sea divers.
03309	BELT,DIVERS	BELT,DIVERS	A belt worn around the diver's waist and fitted with removable weights to provide negative buoyancy in diving operations. It may include shoulder straps and "jock" strap.
03313	MANIFOLD,FUELLING	MANIFOLD,FUELLING	A device having a single inlet and more than one outlet designed to accommodate more than one connection for the distribution of fuel from a central source. It may include additional equipment, such as valves, fittings, protective caps and/or plugs, and the like.
03314	LAMP,FLASHTUBE	LAMP,FLASHTUBE	A lamp that produces repeated light flashes of exceedingly high intensity for short durations. May include incandescent lamp within itself.
03315	LURE,ARTIFICIAL,FISHING	LURE,ARTIFICIAL,FISHING
03316	PENCIL,MECHANICAL	PENCIL,MECHANICAL	An item for writing or other marking use in which the lead is replaceable.	Item untuk menulis atau marking lainnya dimana isi pensil dapat diganti.
03317	PENHOLDER	PENHOLDER	A device designed to hold a PEN POINT for writing by hand.
03318	PENCIL POINT PROTECTOR	PENCIL POINT PROTECTOR
03319	CRAYON,MARKING	CRAYON,MARK	A MARKING DEVICE IN STICK FORM COMPOSED OF ONE MATERIAL OR VARIOUS MATERIALS, SUCH AS SOAPSTONE, WAX, GRAPHITE, CLAY AND BINDER. IT MAY CONTAIN PIGMENTS FOR COLOUR. IT MAY HAVE A PAPER SLEEVE. IT IS NEVER ENCASED IN WOOD OR OTHER RIGID ENCLOSURE. FOR SIMILAR ITEMS ENCASED IN WOOD OR OTHER RIGID ENCLOSURE SEE PENCIL (AS MODIFIED). IT IS DESIGNED FOR USE ON SUCH MATERIALS AS PAPER, HOT OR COLD METALS, ICE, SKIN, CERAMICS, LUMBER, ETC. EXCLUDES CHALK, MARKING. SEE ALSO CRAYON ASSORTMENT, MARKING, COLOURED AND PAINT STICK, MARKING.
03320	PENCIL	PENCIL	Excludes PENCIL, MECHANICAL and CRAYON, MARKING.	Kecuali PENCIL, MECHANICAL dan CRAYON, MARKING.
03321	PEN POINT	PEN POINT	A device of steel, gold or other material(s), usually formed with a split point. When inserted in a holder, it is used for writing, drawing, shading, etc. with ink or a similar fluid.
03322	PENCIL POINTER	PENCIL POINTER	A paddle, usually of wood, covered with an abrasive agent, used to point pencil lead.
03323	CHAMBER,RECOMPRESSION,DIVERS		A specially designed steel tank capable of withstanding high internal pressure and equipped with the necessary gauges, pipes, and valves to properly control the required pressures. It is also fitted with airtight doors to provide access into and out of the chamber, and equipped with manifolds for administering oxygen and helium in addition to air. Lighting and communication equipment are also provided.
03325	TRIMMER,HEDGE,POWER	TRIMMER,HEDGE,POWER	A hand-operated, power-driven tool for cutting and trimming hedges and other types of light shrubbery.
03326	HONING MACHINE,VERTICAL	HONING MACHINE,VERTICAL
03327	HONING MACHINE,HORIZONTAL	HONING MACHINE,HORIZONTAL
03328	SPRINKLER,LAWN	SPRINKLER,LAWN	A revolving or stationary device fastened to the outlet end of a garden hose, or connected to a fixed piping system and used for irrigating and spraying plants and lawns. Excludes NOZZLE, GARDEN HOSE.
03329	NOZZLE,GARDEN HOSE	NOZZLE,GARDEN HOSE
0332A	BREECHING PIECE	BREECHING PIECE	A connection designed to unite two pipe or tube lines to one outlet for the purpose of mixing hot and cold water in a shower line or the like. It may have fittings. Excludes TEE, (as modified).
03330	CORK,GRANULATED	CORK,GRANULATED	Loose granules in various sizes produced from ground outer bark of the cork oak tree. Used for loose fill heat or sound insulation, and as dry filler pigment to prevent sweating of painted surfaces.
03331	CONNECTOR,HOSE,BULKHEAD	CONNECTOR,HOSE,BULKHEAD	A straight fitting having unthreaded male hose connections designed to join two sections of hose of the same size through a bulkhead or wall section.
03332	ELBOW,HOSE	ELBOW,HOSE	A fitting that forms an angle of less than 180 degrees (3.142 radians) from the straight flow. Each connecting end must have either standard hose threads, an incomplete part of a threaded end connection that grips the hose directly, or is unthreaded and designed to accommodate a hose. It may have side or heel inlet(s). See also ELBOW, PIPE TO HOSE; ELBOW, TUBE TO HOSE; and ELBOW, HOSE TO BOSS.
03333	MOWER,LAWN,POWER	MOWER,LAWN,POWER	A manually operated grass cutting mechanism consisting of one or more power driven cutting units. It may be self-propelled.
03335	NOZZLE,FUEL AND OIL SERVICING
03336	EDGE TRIMMER,LAWN MOWER,HAND		A hand-pushed machine similar to a lawn mower, but with one driving wheel, used for trimming the edges of lawns. It may include a disk for cutting grass roots along pavement.
03337	MOWER,LAWN,HAND	MOWER,LAWN,HAND	A hand-pushed machine consisting of spiral blades which revolve against a tangential horizontal knife.
03338	MOWER,LAWN,TRACTOR PROPELLED		A grass cutting mechanism consisting of one or more cutting units. Each unit derives its power from individual gasoline engines or through a gear train from supporting wheels or rollers, except the first unit which may be power take-off driven from the prime mover. It may be pushed or towed by any tractor of sufficient size regardless of design. Generally used to mow large areas such as airports, parkways, estates, golf courses, and the like.
03340	COUPLING,HOSE	COUPLING,HOSE	A straight hose fitting designed to join a hose fitting to a hose or another hose fitting. For connecting hose to hose fittings it must have two types of hose connections and one connection must have standard hose threads. For connecting two hose fittings it must have standard female hose threads of the same size on both ends. Excludes items with self-sealing and/or quick disconnect features.
03342	CONSOLE,SHIP CONTROL	CONSOLE,SHIP CONTROL
03344	MENDER,HOSE	MENDER,HOSE	A hose fitting constructed of one or more pieces. It is used to join two rubber or plastic hoses; rubber or plastic tubes. The ends of the fitting may have barbed, corrugated, or threaded connections or combinations thereof.
03346	JACK,HYDRAULIC,HAND	JACK,HYDRAULIC,HAND	A device consisting of a ram, hydraulically actuated by a hand-operated pump(s). The units may be combined on a single base, in a common body or be of the remote control type. The ram is actuated by a hydraulic force in one direction only. Excludes JACK, BUMPER; dolly type jacks; folding tripod type jacks and items with reversing valve mechanisms for performing pulling actions by changing the direction of the hydraulic force applied to the ram.
03349	PUNCH,CUTTING,TINNERS HOLLOW		A hand punch with a straight round shank having a circular hollow cutting end in the form of a shoulder. It is designed to cut round holes in sheet metal by striking it a hammerlike blow.
03351	FILING MACHINE,SAW BLADE	FILING MACHINE,SAW BLADE	A machine designed for precision filing and jointing various types of saw blades that can be filed with a standard three cornered file or cant saw file. The machine is either hand or power operated.
03352	THREADING MACHINE,PIPE AND BOLT	THREADING MACHINE
03353	ADAPTER,SOCKET WRENCH	ADAPTER,SKT WRENCH	A rigid adapter less than four inches (101.6 mm) long used to connect sockets to handles, power tools, or to other attachments which are not designed for direct mating to each other. See also RATCHET ATTACHMENT, SOCKET WRENCH; UNIVERSAL JOINT, SOCKET WRENCH ATTACHMENT; EXTENSION, SOCKET WRENCH; and ADAPTER-EXTENSION, SOCKET WRENCH; Excludes ADAPTER, SOCKET, CROWFOOT SOCKET WRENCH HEAD; SOCKET, WRENCH, REFRIGERATION VALVE STEM; and HOLDER, SCREWDRIVER BIT, FEMALE SQUARE DRIVE.
03354	SPOOL,BREAKABLE,FUELLING AT SEA		A cast iron flanged spool, placed in a fueling hose line, having bolt slots for the easy detaching of bolts, and a machined groove around centre of spool to permit easy breaking.
03355	SCREWDRIVER,FLAT TIP	SCREWDRVR,FLAT	A manual screwdriver having a single, nonremovable, flat tip blade. The blade has a flared or straight sided tip. For items having more than one blade, see SCREWDRIVER BIT SET AND HANDLE. Excludes SCREWDRIVER, JEWELER'S SWIVEL KNOB; SCREWDRIVER, RATCHET; and SCREWDRIVER, SPARK TESTING.
03356	CHEWING GUM	CHEWING GUM
03358	CROSSHEAD,CRANE HOOK	CROSSHEAD,CRANE HOOK	A metallic item, usually of a square or cylindrical shape, which has plain or threaded trunnions and provides a swiveling action for a crane hook. It has a flat top face which provides a seat for nut, or collar, and/or thrust washer fitted to the shank end of the hook. It mounts transversely in the lower part of the crane hook block. A circular hole, bored through its centre from top to bottom, permits passage of the crane hook shank.
03359	ENGRAVING MACHINE,PANTOGRAPH		A machine tool designed primarily for engraving letters and designs on any material from enlarged templates, copy type, die, mould, or stamp cutting, for high speed profiling on small parts, and for manufacture of jewelry, stencils, and punches. The cutting operation is either two dimensional or three dimensional.
03360	SAW AND FILER,JIG,DIE MAKING		A type of jigsaw and filing machine primarily designed for the sawing cut and finish filing of metal dies.
03362	KEY DUPLICATING MACHINE	KEY DUPLICATING MACHINE	A machine designed for accurately cutting various types of keys, either duplicating from a pattern or cutting from an established code. The cutting tool is a rotary steel cutter turning on a shaft, either hand- or power- operated.
03363	CONTROL,SERVO,CONTROLLABLE PITCH PROPELLERS		A control unit designed for use with marine controllable pitch propellers to position the valve side of the main servomotor valve.
03364	CONTROLLER,ENGAGING,AUTOMATIC PILOT		A controller used to engage and disengage the automatic pilot system in part or in whole.
03365	CONTROLLER,FLIGHT,AUTOMATIC PILOT		A controller designed to control an aircraft through an automatic pilot in pitch, yaw, roll and coordinated turns.
03366	CONTROLLER,TURN,AUTOMATIC PILOT		A controller used in conjunction with an automatic pilot for steering an aeroplane about the vertical axis.
03367	GRINDING MACHINE,BENCH,HAND OPERATED		Excludes GRINDING MACHINE, MOWER SICKLE KNIFE.
03369	SCRIBER,MACHINISTS	SCRIBER,MACHINISTS	A sharp pointed metal hand tool having one or more steel points which may be fixed, removable or reversible. It is used for marking lines on steel and other hard materials. Excludes SCRIBER, DIAMOND POINT.
03370	DRIFT METER	DRIFT METER	An item which measures the angle between the longitudinal axis of an aircraft and its actual path over the earth's surface. It may or may not be designed for obtaining the azimuth bearing and/or computing the ground speed of an aircraft.
03371	MANDREL,BLACKSMITHS	MANDREL,BLACKSMITHS
03372	TRANSMITTER,LIQUID QUANTITY	TRANSMITTER,LIQUID	An instrument designed to measure, convert and transmit information relative to the quantity of liquid contained in a tank, vessel, chamber, or the like. Excludes SWITCH,LIQUID LEVEL.
03373	FULLER,BOTTOM,BLACKSMITHS	FULLER,BOTTOM,BLACKSMITHS
03374	SWAGE,BOTTOM,BLACKSMITHS	SWAGE,BOTTOM,BLACKSMITHS
03375	TRANSMITTER,PRESSURE	TRANSMITTER,PRESS
03376	WINDER,MAINSPRING,JEWELLERS	WINDER,MAINSPRING,JEWELLERS	An item consisting of a single hand type or vice type winder, designed to wind a range of spring sizes, either by being adjustable or having additional barrels and/or arbors. For items consisting of two or more winders, each designed to wind an individual spring size, or two or more winders, each designed to wind a range of spring sizes, use WINDER SET, MAINSPRING, JEWELER'S.
03377	INDICATOR,LIQUID QUANTITY	INDICATOR,LIQUID QTY	An indicator which indicates the amount of liquid contained in a tank, vessel, chamber, and like items.
03378	INDICATOR,PRESSURE	INDICATOR,PRESS	An indicator which indicates the pressure of a gas or liquid in a given system.
03379	INDICATOR,SYNCHRONISM,HELICOPTER ROTOR		An instrument designed to indicate whether or not the rotor of a helicopter is turning at the proper speed for a given engine speed.
03380	INDICATOR,TEMPERATURE,ELECTRICAL RESISTANCE	INDICATOR,TEMP,RES	An item that designates temperature by means of measuring the electrical resistance of a sensitive bulb whose resistance varies with a change in temperature. Does not include resistance bulb.
03382	SELECTOR,AIRCRAFT CABIN PRESSURE,ALTITUDE		An item designed to allow selection of a desired cabin pressure for an aircraft.
03383	SELECTOR,AIRCRAFT CABIN PRESSURE,RATE OF CHANGE		An item designed to allow selection of a desired rate of change in the cabin pressure of an aircraft.
03384	SELECTOR,HEADING	SELECTOR,HEADING	An item designed to allow the pilot to select a desired heading for automatic range flying and also to indicate the heading the automatic pilot is flying the aeroplane.
03385	ALTIMETER,DUAL PRESSURE,PRESSURIZED COMPARTMENT		A barometric type instrument specifically designed for use in a pressurized compartment of an aircraft to provide an indication of pressure within the compartment, pressure existing outside the compartment and the differential pressure existing between the two, in feet of altitude.
03386	ALTIMETER,PRESSURE	ALTIMETER,PRESSURE	A barometric type instrument which measures altitude above a given datum plane when adjusted to the correct altimeter setting number. Excludes ALTIMETER, SURVEYING.
03387	ALTIMETER,PRESSURIZED COMPARTMENT		A self-contained aneroid instrument designed specifically for use in a pressurized compartment of an aircraft to provide an indication of pressure in feet altitude.
03388	BLOWTORCH,ALCOHOL	BLOWTORCH,ALCOHOL	An item consisting of an air reservoir, fuel reservoir, wick holder, nozzel and pumping features. It is designed to pressurize and intensify alcohol combustion by means of an air blast.
03389	FLARING TOOL,TUBE,HAND	FLARING TOOL,TUBE,HA	A noncutting tool having a male forming die and a tube gripping or clamping device. It is designed to produce a single flare or double lap flare, of a specific size and angle to fit a tube fitting, on the end(s) of metallic tubing. Excludes PUNCH, TUBE FLARING, HAND. See also PUNCH, TUBE BELLING, HAND.
03390	POISING TOOL,JEWELLERS	POISING TOOL,JEWELLERS
03391	VENTURI TUBE	VENTURI TUBE	A device designed to provide a source of air for the operation of air- driven instruments. For items designed for liquid flow, see VENTURI METER.
03392	SAW SET,HAND	SAW SET,HAND	A hand tool, designed for setting the cutting position of saw teeth to form a kerf wider than the thickness of the saw blade. In operation, it is held in the hand to set the saw teeth. See also SAW SETTING MACHINE.
03393	INDICATOR,ATTITUDE	INDICATOR,ATTITUDE	An indicator which presents information showing the roll and pitch angles of an aircraft in relation to the earth.
03394	INDICATOR,TURN AND SLIP	INDICATOR,TURN AND SLIP	An indicator which indicates the direction of turn, approximate rate of turn, and slippage of an aircraft.
03395	INDICATOR,TEMPERATURE,THERMOCOUPLE	INDICATOR,TEMP,THERM	An indicator which indicates temperature by means of a thermocouple circuit.
03396	CYLINDER,COMPRESSED GAS	CYLINDER,GAS	Empty cylinder only.
03397	CLIP,PAPER	CLIP,PAPER	Excludes FASTENER, PAPER.	Kecuali FASTENER, PAPER.
03398	FASTENER,PAPER	FASTENER,PAPER	A device used to fasten paper together. Excludes Clip, paper and paper clamps.
03399	COMPRESSOR,SPACED PRONG PAPER FASTENER		A flat strip or bar device to retain and press down papers filed on spaced- prong type paper fasteners.
03400	ARCH BOARD FILE	ARCH BOARD FILE	An item of wood or composition board on the top of which is securely mounted an arch type paper holder, with posts 2-3/4 inches (69.85 millimeters) apart.
03402	CLIPBOARD,FLIGHT PROGRESS COMPUTING		A board of wood, metal, or composition board on one side of which is securely mounted two (2) steel spring clips for holding graph paper. On both longitudinal edges of the board are guide strips which form a recess for positioning the graph paper. The recess prevents slippage while computing or plotting flight curves. Excludes CLIP BOARD FILE and HOLDER, CLINICAL CHART.
03403	CLIPBOARD FILE	CLIPBOARD FILE	An item of wood, metal, or composition board, on the upper end of which is securely mounted a metal spring clip for holding paper sheets. See also HOLDER, CLINICAL CHART.
03404	ROTOR,PSYCHROMETER	ROTOR,PSYCHROMETER	An item used to whirl a psychrometer. Excludes sling type psychrometer handles.
03405	PUNCH,BLACKSMITHS	PUNCH,BLACKSMITHS	A hand tool designed to drift or pierce holes in hot metal. It is hammerlike in appearance and may be fitted with a wooden handle. In use it is held by a handle and struck a hammerlike blow. See also PUNCH, BACKING OUT and PUNCH, TRACK.
03406	PITOT TUBE	PITOT TUBE	A device which receives the impact pressure of the air for transmission to the airspeed instruments.
03407	PITOT-STATIC TUBE	PITOT-STATIC TUBE	A device consisting of a PITOT TUBE and a STATIC TUBE combined to simultaneously measure total and static pressure in a fluid stream. It is used in connection with a manometer.
03408	STATIC TUBE	STATIC TUBE	A device provided with opening(s) which receive the barometric pressure of the atmosphere for transmission to various instruments.
03409	BELT,SANITARY	BELT,SANITARY
03411	FIRE POT,LIQUID FUEL	FIRE POT,LIQUID FUEL	A heating unit, with a bail like handle for hand carrying, provided with burners for liquid fuel to generate heat to melt solder, wax, and the like in a pot which fits into or is a part of the top assembly. An integral pressure pump is used to compress the air in the unit to furnish the fuel to the burners under pressure. It may have provisions for heating soldering irons.
03412	WRENCH,DRAIN PLUG	WRENCH,DRAIN PLUG	A hand tool designed to impart a rotary force for removing and replacing drain plugs installed in engine bases, transmission housings, transfer cases, fuel tanks, shock absorbers, differential housings, pontoons, and the like. See also WRENCH, BUNG.
03413	BLOWER,WATCHMAKERS	BLOWER,WATCHMAKERS	A hand tool consisting of a tubular or bulblike body and a stem or nozzle. It is made of metal or rubber, for use in blowing dust from watch parts, instrument parts, and the like.
03414	CLAMP,SCREW,QUICK ADJUSTING	CLAMP,SCREW	A clamping device consisting of a steel bar having a fixed or sliding head and a fixed or sliding jaw. The tightening device consists of a thumbscrew, crank-handle screw or a T-handle screw.
03415	CART,FIRE HOSE	CART,FIRE HOSE	A manually propelled two-wheeled vehicle equipped with a hose reel upon which fire hose may be wound for ease of handling in and around factories, warehouses, construction camps and like places. It may be furnished with additional equipment.
03417	TANK,WOOD STAVE	TANK,WOOD STAVE
03418	COOLING TOWER,LIQUID	COOLING TOWER,LIQUID	A device constructed of wood, or metal, or metal and wood, used to reduce the temperature of water, or other liquids, by the evaporative effect of air circulated through the structure. Excludes evaporative condenser.
03419	COOLING TOWER,LIQUID,SEMITRAILER MOUNTED		A mobile unit used to reduce the temperature of water by the evaporative effect of air circulated through the sections.
03420	HYDRANT,FIRE	HYDRANT,FIRE	A standpipe connected to a water main with a manually operated interior shutoff valve and one or more outlets. It is primarily used to supply water when fighting fires.
03421	RACK,FIRE HOSE	RACK,FIRE HOSE	A device in the form of a rack or reel attached to a bulkhead or water standpipe in buildings and/or on ships, for holding hose when not in use.
03422	COMPUTER,AIR NAVIGATION	COMPUTER,AIR NAVIGATION	A computer specially designed for performing mathematical computations peculiar to air navigation. Excludes COMPUTER, DESTINATION PRESET and COMPUTER, TARGET INTERCEPT.
03423	LOUVRE,LIGHT	LOUVRE,LIGHT	An item consisting of concentric or parallel vanes used to intercept and redirect the light from, and/or to prevent undesirable glare to or from the lamp.
03425	HOSE,TEXTILE FIBRE,UNLINED	HOSE,TEXTILE FIBRE,UNLINED	A flexible, tubular item which is seamless and tightly woven from textile fibres. It is used extensively, but not exclusively, with fire fighting equipment. For items with fittings, see HOSE ASSEMBLY, TEXTILE FIBRE, UNLINED.
03427	FLOODLIGHT ASSEMBLY	FLOODLIGHT ASSY	Two or more FLOODLIGHT on a common mounting or mounted on each other. Each light is usually seperable and capable of functioning individually.
03429	LIGHT ASSEMBLY,CLEARANCE MARKER	LIGHT ASSY,CLEARANCE MARKER	An item specifically designed to indicate clearance and/or the general outline of a ground vehicle. Consists of two or more LIGHT, MARKER, CLEARANCE.
03430	LIGHT ASSEMBLY,INDICATOR	LIGHT ASSY,INDICATOR	An item designed to convey information of a specific nature concerning the circuit in which inserted. Consists of two or more LIGHT, INDICATOR.
03431	SPOTLIGHT ASSEMBLY	SPOTLIGHT ASSY	Two or more SPOTLIGHT on a common mounting or mounted on each other. Each light is usually seperable and capable of functioning individually.
03432	GAUGE UNIT,ENGINE	GAUGE UNIT,ENGINE	An instrument incorporating two or more gauges in a single unit specifically designed to measure and/or indicate engine operating characteristics.
03433	JACKET,FIRE HOSE	JACKET,FIRE HOSE	A metal cylindrical item, of two piece construction, provided with a suitable locking device and hinges, used to clamp around a damaged hose to effect temporary repair or as a universal coupler for connecting two sections of hose with couplings of different size threads.
03434	TIP,NOZZLE,FIRE HOSE	TIP,NOZZLE,FIRE HOSE	A metallic or nonmetallic device in the form of a short tube, usually tapered, which when attached to the outlet end of a fire hose nozzle, acts as a vent for discharging water or chemicals.
03435	CUP,COMPRESSION	CUP,COMPRESSION	A nonmetallic cup-shaped item designed to be located within a cylinder, and whose contact edge with the cylinder walls is usually feathered. This item, by means of extrusion, makes close physical contact with the cylinder walls in order to prevent the escape of internal pressure. The item may have a centre hole and/or bolt holes. Excludes CUP, HYDRAULIC BRAKE CYLINDER.
03439	CONNECTOR,ROD END	CONNECTOR,ROD END	An item which has one end designed to form a rigid connection on a rod or shaft by means of welding, threading, and/or pinning. The opposite end provides a hinged or semirigid method of fastening or attaching to another part by means of a protruding tongue or block. See also CLEVIS, ROD END; and ROD END, THREADED.	Item yang memiliki salah satu ujung yang dirancang untuk membentuk sambungan kaku pada rod atau poros dengan cara pengelasan, ulir, dan/atau penjepit. Ujung yang lain memiliki engsel atau metode semirigid terpasang atau menempel ke bagian lain melalui lidah yang menonjol atau blok. Lihat juga CLEVIS, ROD END; dan ROD END, THREADED.
03440	PALM,SEWING	PALM,SEWING	A metallic or nonmetallic disk attached to a strap and worn on the palm of the hand. It is used to push the needle through the canvas in sewing sails and like items.
03441	HANGER,COAT	HANGER,COAT
03442	STRETCHER,SHOE	STRETCHER,SHOE
03443	THIMBLE,SEWING	THIMBLE,SEWING	A small cap of metal, plastic, and the like, designed to fit on the finger while sewing. It protects the finger in pushing the needle through the fabric.
03444	INDICATOR,HUMIDITY,ELECTRICAL RESISTANCE		An item which indicates humidity by means of measuring the electrical resistance of a remotely located humidity element whose resistance varies with a change in humidity. Excludes HUMIDITY ELEMENT, RESISTANCE.
03446	INDICATOR,MACH AND TRUE AIR SPEED		An indicator which displays the mach number range at indicated airspeed changes in forward velocity and altitude.
03448	INDICATOR,VERTICAL VELOCITY	INDICATOR,VERTICAL VELOCITY	An indicator which indicates the rate of an aircraft's ascent or descent.
03449	MACHMETER	MACHMETER	An instrument designed to indicate the ratio of true airspeed to the speed of sound.
0344A	BIN,UTILITY	BIN,UTILITY	A receptacle which may be provided with a hinged or lift off cover. It may be divided into compartments and may be mounted on castors or skids. Do not use if a more specific item name applies.
03450	RING,EXPANSION,HOSE	RING,EXPANSION,HOSE	A metallic, hollow, cylindrical item designed primarily to be inserted in the end of a hose and expanded to secure the hose to a coupling.
03451	CAP,HOSE	CAP,HOSE	A hose fitting with internal hose threads designed to mate with another hose fitting for sealing.
03452	PLUG,HOSE	PLUG,HOSE	A hose fitting with external hose threads designed to mate with another hose fitting for sealing.
03453	EYE,DRESSMAKERS	EYE,DRESSMAKERS	A metal loop into which a metal hook is caught for fastening clothes and the like. It is a component part of HOOK AND EYE DRESSMAKER'S.
03454	HOOK,DRESSMAKERS	HOOK,DRESSMAKERS	A curved piece of metal that catches into a metal loop in fastening clothes and the like. It is a component part of HOOK AND EYE, DRESSMAKER'S.
03455	HOOK AND EYE,DRESSMAKERS	HOOK AND EYE,DRESSMAKERS	A metal device for fastening clothes and the like, consisting of a small loop and a curved piece that catches into it.
03459	NEEDLE,DARNING	NEEDLE,DARNING	A needle used for mending a hole or tear in cloth by sewing a network of stitches across the gap.
03460	NEEDLE,DRESSMAKERS	NEEDLE,DRESSMAKERS	A needle used by a person who makes dresses and the like.
03461	NEEDLE,GLOVERS	NEEDLE,GLOVERS	A needle used by a person who makes gloves.
03462	NEEDLE,HARNESS	NEEDLE,HARNESS	A needle designed for sewing on leather items such as harnesses.
03463	NEEDLE,LEATHER LACING	NEEDLE,LEATHER LACING	A needle designed for the purpose of drawing rawhide or leather strips through holes in leather. Used in leathercraft work and similar operations.
03465	NEEDLE,PACKING	NEEDLE,PACKING	A needle used in the repair of burlap and other heavy cloth bags and the like.
03469	NEEDLE,UPHOLSTERERS	NEEDLE,UPHOLSTERERS	A needle of suitable length, sometimes curved, used for sewing by a person working with stuffed and covered furniture.
03472	HOOK,COAT AND HAT	HOOK,COAT AND HAT
03473	SCREWDRIVER,RATCHET	SCREWDRIVER,RATCHET	A manual screwdriver having single or multiple blades and a ratcheting mechanism located between the handle and blade. The blade(s) may have various types of tips.
03475	TURNOUT,RAILWAY	TURNOUT,RAILWAY	A device of special railway trackwork consisting essentially of an arrangement of a switch and a frog with closure rails, designed to divert railway rolling stock from one track to another.
03476	WRENCH,SPANNER	WRENCH,SPANNER	A tool on which are located one or more pins, lugs, holes, keyways, or hooks, designed to engage matching holes, slots, or projections on a coupling, nut, or the like; for exerting a torsional force, concentrated at a point or points of a mating part, tending to turn the mating part about an axis. The drive end may have a hole for a separate straight bar used as a handle. Excludes WRENCH, BUNG.
03477	FLATTER,BLACKSMITHS	FLATTER,BLACKSMITHS
03478	FULLER,TOP,BLACKSMITHS	FULLER,TOP,BLACKSMITHS
03479	SWAGE,TOP,BLACKSMITHS	SWAGE,TOP,BLACKSMITHS
03480	PIN,STRAIGHT	PIN,STRAIGHT	A small, thin, pointed, and headed piece of brass or other wire, used for fastening clothes and attaching papers. The head may be bead shaped, oval or common shaped, T-shaped, and the like. Excludes PIN, STRAIGHT, HEADED.
03481	GELATIN FILM,DUPLICATING MACHINE
03482	GELATIN ROLL,DUPLICATING MACHINE
03483	ERASER,BLACKBOARD	ERASER,BLACKBOARD
03484	INKING PAD,DUPLICATING MACHINE
03485	RAIL,TEE,RAILWAY	RAIL,TEE,RAILWAY	A steel bar, formed approximately in the shape of the letter T, used as a guide and runway for the flanged wheels of railway rolling stock. It may be used in similar applications for such equipment as cranes, ore reclaimers, and the like.
03488	RAIL ANCHOR,RAILWAY	RAIL ANCHOR,RAILWAY	A device which is attached to the base of a rail, and contacting the side of the tie or tie plate to prevent the rail from creeping.
03489	RAIL CLIP,RAILWAY	RAIL CLIP,RAILWAY	An item of steel (cast or forged) with a hole for mounting and a lip to fasten on base of rail, to secure and prevent shifting.
03491	WHEEL SET,RAILWAY	WHEEL SET,RAILWAY	An assembly consisting of two railway wheels applied to a railway axle. It may also include additional components such as flingers, gears, rings, etc. Two or more wheel sets serve to support a piece of heavy railway rolling equipment. This item does not include steam locomotive driving wheel sets or the wheel sets used under inspection cars, section cars, gang cars, push cars and trailers, or similar equipment.
03492	WRENCH,PIPE	WRENCH,PIPE	A wrench having serrated jaws, chain, girth, or strap at one end. It is designed for installing or removing pipe or pipe fittings. Excludes WRENCH, PIPE, INTERNAL GRIPPING.	Kunci memiliki rahang bergerigi, rantai, tali pelana, atau strap pada salah satu ujungnya. Dirancang untuk memasang atau melepas pipa atau sambungan pipa. Kecuali WRENCH, PIPE, INTERNAL GRIPPING.
03493	HANDLE,SOCKET WRENCH	HANDLE,SKT WRENCH	An item typically having a square external end and designed to fit into the internal end of a wrench socket or attachment and to which force is applied to drive the socket. It may also include a reversible or nonreversible ratchet mechanism. Excludes torque indicating and other torque controlled items.
03494	EXTRACTOR,SCREW	EXTRACTOR,SCREW	A hand tool used for removing threaded ends of broken screws, studs, bolts, pipe fittings and pipe which do not protrude sufficiently to remove them by gripping externally. Excludes square tang straight type, straight fluted items rated to extract pipe items only, and EXTRACTOR, TAP.
03495	EXTRACTOR,TAP	EXTRACTOR,TAP	Excludes EXTRACTOR, SCREW.
03498	SWITCH,TILT	SWITCH,TILT	A switch which is actuated upon angular displacement from a predetermined plane. Does not include SWITCH, SENSITIVE and SWITCH, MERCURY.
03499	LADDER,FIRE,SINGLE	LADDER,FIRE,SINGLE	A ladder of fixed length which requires a means of support. It is designed specifically for firefighting.
03500	SIAMESE CONNECTION,FIRE HOSE		A connection designed for uniting two or more fire hose lines to increase the volume of discharge, or for dividing a fire hose line to increase the number of outlets.
03501	SIAMESE CONNECTION,PIPE TO HOSE		A connection designed to divide a fluid line to increase the number of outlets. Excludes SIAMESE CONNECTION, FIRE HOSE.
03502	SCREWDRIVER,OFFSET	SCREWDRIVER,OFFSET
03503	BIT,SCREWDRIVER	BIT,SCREWDRIVER	Excludes SOCKET WRENCH ATTACHMENT, SCREWDRIVER.
03504	FINGER,MECHANICAL	FINGER,MECHANICAL	A hand-operated, spring retracting jaw device used to pick up and/or hold small articles in confined spaces. It may be rigid or flexible. Excludes RETRIEVING TOOL, MAGNETIC.
03505	BUTTON,SELF-SHANK	BUTTON,SELF-SHANK	A button with a self-contained tunnel type shank formed from the same substance. It is designed to be attached to a material by means of sewing.
03506	BUTTON,SEWING HOLE	BUTTON,SEWING HOLE	A button with two or more holes through face for attaching to a material by sewing with threads. Excludes BUTTON, STAPLE; and BUTTON TACK.
03507	COMB,HAIR	COMB,HAIR	A comb confined to the combing of human hair.
03508	PIN,NET,LAUNDRY	PIN,NET,LAUNDRY	A bent device having a sharp point which locks by spring action into a blank metal covered head catch. Excludes PIN, SAFETY and PIN, MARKING LAUNDRY.
03509	PIN,SAFETY	PIN,SAFETY	A bent device having a sharp point which locks by spring action into a head catch. Excludes PIN, MARKING, LAUNDRY and PIN, NET, LAUNDRY.
03510	BUTTON,TACK	BUTTON,TACK	A button designed for fastening to a material by use of a single or double prong tack. It may be with or without tack. Excludes BUTTON, STAPLE; and BUTTON, INSIGNIA.
03511	TACK,BUTTON	TACK,BUTTON	Excludes BUTTON, STAPLE, and BUTTON, INSIGNIA.
03512	INDICATOR,PROPELLER REVOLUTION
03513	INDICATOR,SHIPS DISTANCE	INDICATOR,SHIPS DISTANCE	A counter type indicator used to display the totalized surface travel of a ship in miles.
03514	INDICATOR,SHIPS DISTANCE-SPEED		An indicator that displays the spacing between a ship and another object, expressed or indicated in scalar values, and the rate of travel.
03515	INDICATOR,SHIPS POSITION	INDICATOR,SHIPS POSITION
03518	SOCKET,SOCKET WRENCH	SOCKET,WRENCH	An item having an internal drive at one end made to fit onto the external drive end of a socket wrench handle, torque wrench, or power driven tool. The opposite end consists of various internal wrench shapes such as hexagon or square. It may include an integral universal joint.
03519	KEY,SOCKET HEAD SCREW	KEY,SOCKET HD	A hand tool designed to impart a rotary movement of force for installing or removing socket screw products. Excludes WRENCH, DRAIN PLUG; and WRENCH, BUNG.
03520	WRENCH,SOCKET	WRENCH,SKT	A wrench consisting of one or more sockets, integral with shank(s) or body. It may not be furnished with a handle when the handle is removable or when it is the "double end socket" and "single socket bar" types, each designed for use with the other or similar items. Excludes SOCKET, SOCKET WRENCH.
03521	GRIP,CABLE,JAW	GRIP,CABLE,JAW	A device designed to clutch bare and insulated solid and hollow wires and conductors, wire rope, cable and the like for holding taut or pulling same. Excludes GRIP, CABLE, WOVEN.
03522	GROOVER,SHEET METAL,HAND	GROOVER,SHEET METAL,HAND
03523	LACER,BELT,PORTABLE	LACER,BELT,PORTABLE
03524	LADDER,FIRE,EXTENSION	LADDER,FIRE,EXTENSION	A ladder consisting of two or more ladders joined near the ends of the parallel sides by locking and guide devices to form a single unit. It is adjustable to varying lengths and requires a means of support. It is designed specifically for firefighting.
03525	APRON,FOOD HANDLERS	APRON,FOOD HANDLERS	A lightweight apron designed to provide protection and insure sanitation of personnel, such as food inspectors, meat inspectors, cooks, bakers, or the like, who are required to handle food. Excludes APRON, FOOD SERVER'S, general household aprons, and similar light duty aprons.
03526	BUTTON,STAPLE	BUTTON,STAPLE	A button with an eye shank for attaching to a fabric or like item. It is generally secured, after the shank is passed through a prepared hole, by means of a split pin or ring, tapes, or by sewing. Excludes BUTTON, SEWING HOLE; BUTTON, TACK; and BUTTON, INSIGNIA.
03527	STENCIL,MARKING	STENCIL,MARKING	An item having a single character or characters, words, and/or sentences perforated in metal, stencil board or paper as a single unit, not separable. For separable characters, see STENCIL SET, MARKING.
03528	ERASER,RUBBER	ERASER,RUBBER	Includes composition rubber and abrasive erasers. Excludes ERASER, MECHANICAL PENCIL and ERASER, MECHANICAL.	Termasuk karet komposit dan penghapus abrasive. Kecuali ERASER, MECHANICAL PENCIL dan ERASER, MECHANICAL.
03529	CORRECTION FLUID,DUPLICATING MACHINE STENCIL
03530	STENCIL,DUPLICATING,HAND STAMP
03531	STENCIL,DUPLICATING MACHINE	STENCIL,DUPLICATING MACHINE
03532	SEALING WAX	SEALING WAX
03533	ERASER,MECHANICAL	ERASER,MECHANICAL	A slender, tubelike holder containing a filler of rubber or fiberglass which is actuated by a propel-repel mechanism used in making erasures in typing, drawing and on fluid duplicator masters and various offset masters. Excludes ERASER, MECHANICAL PENCIL and ERASER, RUBBER.
03534	AXLE,RAILWAY	AXLE,RAILWAY	A solid or bored cylindrical steel shaft to which a pair of railway wheels is applied. Such axles are used under heavy railway rolling equipment. This item does not include axles used under inspection cars, section cars, gang cars, push cars and trailers, or similar equipment.
03535	WHEEL,RAILWAY	WHEEL,RAILWAY	A flanged, circular iron or steel disk. Two such disks are applied to an axle to form an assembly. It is designed for use on a wide range of railway vehicles, and may include metal tyred types. See also WHEEL, METAL TYRE.
03536	STUFFING TOOL,UPHOLSTERING	STUFFING TOOL,UPHOLSTERING
03537	FASTENER,SLIDE,INTERLOCKING	FASTENER,SLIDE,INTERLOCKING	Limited to items commonly known as "zipper."
03538	CLAMP,PARALLEL,MACHINISTS	CLAMP,PARALLEL,MACHINISTS
03539	SLIDER AND PULL,INTERLOCKING SLIDE FASTENER		The movable part of a FASTENER, SLIDE, INTERLOCKING.
03540	TAPE,FISH,STEEL	TAPE,FISH,STEEL	Excludes FISHING TOOL, ELECTRICAL LEAD.
03541	STOP,INTERLOCKING SLIDE FASTENER		A small metallic part designed to be attached at the top or bottom of a FASTENER, SLIDE, INTERLOCKING to keep the slider from leaving the chain.
03542	KEEPER,SLIDE	KEEPER,SLIDE	A device constructed of a rigid material designed for holding two chords in a desired position as though knotted, but capable of being slid to another position by applying pressure. See also KEEPER, BELT-STRAP.
03543	SOCKET,WRENCH,FACE SPANNER	SOCKET,WRENCH,FACE SPANNER	An item designed to be driven by an external or internal drive. It has a face type spanner end.
03544	TRANSMITTER,INDUCTION COMPASS		A transmitter for sensing the earth's magnetic line of flux and transmitting the intelligence electrically to a control and/or a remotely located compass indicator. This is accomplished by converting an input signal(s) into one suitable for transmission.
03546	JACK,PUSH-PULL,SCREW	JACK,PUSH-PULL,SCREW
03547	BENDER,TUBE,HAND	BENDER,TUBE	A hand-operated tool for use in precision and nonprecision cold bending of round metal tubing used in hydraulic, fuel, oil and refrigeration lines and the like. See also BENDER, ELECTRICAL CONDUIT, HAND. Excludes benders for pipe, conduit, heavy steel tube and BENDING MACHINE, PIPE AND CONDUIT.
03548	BINNACLE	BINNACLE	A housing for a magnetic compass and related equipment.
03549	BINNACLE STAND	BINNACLE STAND	A pedestal used for mounting a magnetic compass binnacle.
03550	ALIDADE,TELESCOPIC,MARINE	ALIDADE,TELESCOPIC,MARINE	A navigational instrument for mounting on a magnetic or gyro repeater compass. It incorporates a telescope containing a vertical reticle line enabling the operator to view a target and its relative bearing at the same time.
03551	ALIDADE,BINOCULAR,MARINE	ALIDADE,BINOCULAR,MARINE	An instrument for navigational or ordnance use, used in conjunction with, but does not include, a pair of binoculars to indicate the relative bearing of a target or object. It is usually fastened to a solid mounting with the zero degree position parallel to the centre line of the ship on which it is mounted.
03552	STADIMETER	STADIMETER	A navigational instrument consisting of height and distance scales and mirrors and/or lenses which operate on the coincidence principle. It is used for determining distance when height is known.
03553	SOLDERING IRON,NONELECTRIC	SOLDERING IRON,NONELECTRIC	Excludes SOLDERING IRON, GAS.
03554	SOUNDING MACHINE,HAND	SOUNDING MACHINE,HAND	A depth measuring instrument consisting of a fixed stand holding a reel for or with sounding wire. The reel is operated by hand crank.
03555	WRENCH,BOX	WRENCH,BOX	A nonadjustable wrench having a box wrenching feature on one or both ends. Excludes WRENCH, OPEN END BOX; and WRENCH, BOX AND OPEN END, COMBINATION.	Kunci pas nonadjustable memiliki fitur boks pada satu atau kedua ujungnya. Kecuali WRENCH, BOX OPEN END; dan WRENCH, BOX DAN TERBUKA END, KOMBINASI.
03556	JACK,DOLLY TYPE,MECHANICAL	JACK,DOLLY TYPE,MECHANICAL
03557	CLAMP,C	CLAMP,C	A clamping device in the shape of the letter C having a screw with or without a swivel button at the contact end, and a thumbscrew, T-handle, or square-end drive. Excludes CLAMP, LOOP.
03558	MITRE BOX AND SAW	MITRE BOX AND SAW	A fixed or adjustable apparatus for guiding a SAW, MITRE BOX when cutting a desired angle. It may include clamps for holding the material being cut. The item must include a SAW, MITRE BOX or a SAW, TENON.
03559	SOLDERING IRON,ELECTRIC	SOLDERING IRON	An item consisting of a handle, an electrical cord, an integral electrical heating element, and a soldering tip. It is designed to transmit heat from an integral electrical heating element to a soldering tip for the purpose of soldering. It may include a case, extra soldering tips, and the like. Excludes SOLDERING GUN. See also SOLDERING PENCIL, ELECTRIC.
03560	CREASER,LEATHER,HAND	CREASER,LEATHER,HAND
03561	TYPE METAL,PRINTING	TYPE METAL,PRINTING
03562	WASHER,BEDPAN AND URINAL	WASHER,BEDPAN AND URINAL
03564	WHEELCHAIR,FOLDING	WHEELCHAIR,FOLDING
03565	CONTROLLER,GYRO CAGING,INDUCTION COMPASS		A component used to cage and uncage the gyro mechanism of an aircraft induction compass transmitter.
03567	MODULATOR,SONAR	MODULATOR,SONAR	A device primarily designed to vary the frequency of a signal generated by a sonar transmitter to which it is directly connected.
03568	STAPLE REMOVER,OFFICE TYPE	STAPLE REMOVER
03570	INTERCOMMUNICATION STATION	INTERCOMM STATION	An item which may provide two-way amplified voice communications when connected to one or more like stations directly or via intermediate control equipment; includes loudspeaker (which may be used as a loudspeaker or microphone), signalling devices, amplifier and station selector switches. May include separate microphone, earphone, handset or headset. See also, TELEPHONE CONNECTING STATION.
03571	CAMERA,STILL PICTURE	CAMERA,STILL PICTURE	A photographic device for producing individual images to be viewed separately, and not to present the illusion of motion. The image may be recorded either; (1) on a sensitized photographic film or plate or the like, or; (2) by converting the image to an electronic/digital record. It may include accessories such as flash unit, carrying case, strap and/or handle, remote control, and the like. Excludes CAMERA SET, STILL PICTURE.
03572	INDICATOR,INDUCTION COMPASS	INDICATOR,INDUCTION COMPASS	An indicator which receives signals from an induction compass transmitter and indicates the heading with respect to magnetic and/or true north of an aircraft, vessel, or vehicle.
03573	COMPASS READER,MAGNIFYING	COMPASS READER,MAGNIFYING	A magnifying lens for mounting on a compass to enable easier reading of the markings.
03574	PELORUS STAND	PELORUS STAND	An item, usually attached to the deck of a ship, for mounting a pelorus.
03577	STARTER,ENGINE,ELECTRICAL	STARTER,ENGINE	An item consisting of an electric, direct current, motor and integral and associated components, primarily designed to crank an internal combustion engine, or a gas turbine engine until it starts operating under its own power. May include facilities for manual or mechanical actuation. Excludes MOTOR, ENGINE STARTER, ELECTRICAL; STARTER, MOTOR; STARTER, ENGINE (as modified); and SWITCH, ENGINE STARTER, ELECTRICAL.
03578	RACK,RUBBER STAMP	RACK,RUBBER STAMP
03579	CARD HOLDER,FINGERPRINT	CARD HOLDER,FINGERPRINT
03580	PERFORATOR,PAPER,DESK	PERFORATOR,PAPER	Excludes paper perforating machines used in bindery work.
03581	MOISTENER	MOISTENER	A fountain or well type item used for applying water or other solvents for moistening tape, envelopes, labels, and the like.
03582	SEAL,HAND IMPRESSION	SEAL,HAND IMPRESSION	A device furnished with or for the insertion of an engraved metal die to impress the engraving upon a waxed surface or to emboss the engraving on a paper surface.
03583	SHARPENER,PENCIL	SHARPENER,PENCIL	Excludes PENCIL POINTER and LEAD REPOINTER, PENCIL.
03584	MANOEUVERING BOARD	MANOEUVERING BOARD	An item incorporating dials and arms which are graduated for determining the course, speed, time, and distances for maneuvers of small ships.
03585	STAPLER,PAPER	STAPLER,PAPER	A plier or desk (table) item for the manual stapling of papers and the like. Excludes STAPLING MACHINE, PAPER and STAPLER, BOOK AND PAMPHLET.
03586	RUBBER STAMP,FIXED TYPE	RUBBER STAMP,FIXED TYPE	A rubber stamp with type fixed in a die or solid base. It does not include rubber stamps with banded or mortise type.
03587	METAL STAMP,BAND TYPE	METAL STAMP,BAND TYPE
03588	RUBBER STAMP,BAND TYPE	RUBBER STAMP,BAND TYPE	An item which may have a die plate with a fixed legend.
03589	SEAMER,SHEET METAL,HAND	SEAMER,SHEET METAL,HAND
03590	PELORUS	PELORUS	A navigational instrument consisting of sighting vanes and/or alidade located above a dial graduated in degrees. It is used to determine bearings and is normally mounted on a pedestal or rail bracket.
03591	CHOCK,TORPEDO	CHOCK,TORPEDO	A rectangular shaped item of wood or other suitable material, generally with one or more grooves and/or inserts on one face to ensure a snug fit, used for cradling torpedoes on ships, shore bases and the like.
03592	TRIMMER,PAPER,DROP KNIFE	TRIMMER,PAPER,DROP KNIFE	A solid bed which may or may not have guide lines; having a lever type cutting knife hinged at the top edge of the bed. See also CUTTER, PAPER.
03593	DEBURRING TOOL,TUBE,EXPOSED BLADE		A cutting tool having a fluted, stepped body on one end and a straight shank, usually round with a squared drive, on the other end. In operation, the smaller portion of the body is inserted in the tube, until the blades contact the edges of the tube, and rotated with a T-handle tap wrench, or the like to remove the burrs from the inside and outside edges. See also DEBURRING TOOL, TUBE, INCLOSED BLADE.
03594	DEBURRING TOOL,TUBE,INCLOSED BLADE		A tubular steel item having tapered reamer like blades fixed to its inside. In operation, it is placed over a tube and revolved by hand to remove burrs from the inside and outside surfaces. See also REAMER, HAND, and DEBURRING TOOL, TUBE, EXPOSED BLADE.
03596	FURNITURE,TYPE FORM LOCKUP	FURNITURE,TYPE FORM LOCKUP	Pieces of metal or wood, less than type-high cast or cut to multiples of the pica both in length and width, used to place between or around pages of composed matter in a form for the purpose of filling out blank space to aid in fastening the form in the chase.
03597	MOULDING,WOOD	MOULDING,WOOD	A shaped piece of wood having a plane or curved surface, either sunk or projecting, used for ornamental or other applications, either singly or in groups. It does not include wood shapes of ornamental designs used as structural supports, or stress members of a structure.
03598	POST,DRILLING	POST,DRILLING	A round vertical steel rod fixed to a steel foot, and with a steel arm which can be raised or lowered manually by sliding it along the rod. The foot serves as a rest for the material to be drilled and the arm is used to centre and hold a feed screw type drill when positioned for use.
03599	CROSSARM,WOOD	CROSSARM,WOOD	A rectangular shaped piece of wood, used on poles to support wires and/or cables of transmission lines.
03600	TOWEL,PAPER	TOWEL,PAPER
03601	LADLE,MELTING,HAND	LADLE,MELTING,HAND
03602	METER,FIELD STRENGTH	METER,FIELD STRENGTH	An instrument which measures the electrical intensity of radiated electromagnetic energy and is usually calibrated in volts per meter or any multiple thereof. See also FLUXMETER.
03603	DISPENSER,GUMMED TAPE	DISPENSER,GUMMED TAPE	An item for dispensing tape having to be water or chemical activated. See also DISPENSER, PRESSURE SENSITIVE ADHESIVE TAPE.
03604	COPYHOLDER,TYPISTS	COPYHOLDER,TYPISTS
03606	INKING PAD,LAUNDRY MARKING MACHINE
03607	INKING PAD,RUBBER STAMP	INKING PAD,RUBBER STAMP	An item consisting of an ink absorbent pad in a covered container. For refills, see INKING PAD REFILL, RUBBER STAMP.
03608	CALIBRATOR,SYNCHRO	CALIBRATOR,SYNCHRO	An item consisting of two master synchros in a carrying case. Used for comparing and adjusting synchros to establish accurate zero or null position.
03609	MEASURING SET,POWER DENSITY	MEASURING SET,POWER DENSITY	A fixed number of components and/or items, not all having the same basic name, which indicates the intensity of electrical power per unit area. It is used in applications such as measuring the power density in the near- field region of a radar set antenna.
03610	TEST BENCH,DIGITAL COMPONENTS		A boxlike component of a TEST BENCH SET, RADIO SET, specifically designed for, and including facilities for substitution testing of digital data processing components of a RADIO SET, It unfolds to provide a working surface, and includes substitution components, and provisions for application and control of electrical operating power to the components under test.
03611	TEST BENCH SET,RADIO SET	TEST BENCH SET,RADIO SET	A fixed number of complete electronic components and/or items not all having the same basic name, for testing components of a RADIO SET by the substitution method. The item consists of one or more TEST BENCH, RADIO SET on which are mounted operable radio set components, and includes facilities for the application of electrical operating power. Components of a RADIO SET are systematically substituted for the test bench component until the defective system component is located. May include provisions for auxiliary control and monitoring of the complete RADIO SET while under test conditions.
03612	TEST SET,AMPLIFIER-INDICATOR		A test set specifically designed for use in making examinations of an amplifier-indicator.
03613	TEST SET,ANTENNA	TEST SET,ANTENNA	A test set primarily designed for use in making examinations of the performance and/or characteristics of antennas. SEE ALSO METER, FIELD STRENGTH.
03614	TEST SET,ANTENNA ALIGNMENT	TEST SET,ANTENNA ALIGNMENT	A test set specifically designed for use in effecting coincidence between the electrical and optical axis of an antenna in relation to a target.
03615	TEST SET,ANTENNA DRIVE	TEST SET,ANTENNA DRIVE	A test set primarily designed for use in making examinations of antenna azimuth drive and scanning units.
03616	TEST SET,ANTENNA SYSTEM	TEST SET,ANTENNA SYSTEM	A test set specifically designed for use in making examinations of an antenna system, such as transmission line characteristics, couplers, diplexers, pedestals, rotators, and the like. It may include measurements of the associated antenna(s).
03617	TEST SET,AUDIO	TEST SET,AUDIO	A test set primarily designed for use in making examinations of audio equipments, such as those used for public address, recording and/or reproducing. See also TEST SET, TELEPHONE; TEST SET, ELECTRON TUBE; GENERATOR, SIGNAL; MULTIMETER; and TEST SET, AMPLIFIER.
03618	TEST SET,AUTOMATIC PILOT	TEST SET,AUTOMATIC PILOT	A test set primarily designed for use in making examinations of automatic pilots and their components.
03619	TEST SET,AUTOMATIC PILOT FLIGHT CONTROLLER		A test set primarily designed for use in making examinations of CONTROLLER, FLIGHT, AUTOMATIC PILOT.
03620	TEST SET,AUTOMATIC PILOT INTEGRATORS		A test set specifically designed for use in making examinations of pitch, yaw, and drift integrators of an automatic pilot. See also TEST SET, AUTOMATIC PILOT.
03621	TEST SET,BOMB DIRECTOR	TEST SET,BOMB DIRECTOR	A test set primarily designed for use in making examinations of a bomb director.
03622	TEST SET,CALIBRATION,MISSILE TRACKING ANTENNA		A test set specifically designed for making examinations of tracking antenna. May also provide facilities for recalibration.
03623	TEST SET,CAPACITOR	TEST SET,CAPACITOR	A test set primarily designed for use in making examinations of capacitors. See also TEST SET, CAPACITOR-RESISTOR; and BRIDGE, CAPACITANCE.
03624	TEST SET,CAPACITOR-RESISTOR	TEST SET,CAPACITOR-RESISTOR	A test set primarily designed for use in making examinations of capacitors and resistors. See also TEST SET, CAPACITOR; and BRIDGE, CAPACITANCE- RESISTANCE.
03625	TEST SET,COMMUTATOR	TEST SET,COMMUTATOR	A test set which is specifically designed for use in making examinations of electrical commutators.
03626	TEST SET,COMPUTER	TEST SET,COMPUTER	A test set primarily designed for use in making examinations of computers.
03627	TEST SET,CONTROL-MONITOR	TEST SET,CONTROL-MONITOR	A test set specifically designed for use in making examinations of CONTROL- MONITOR.
03628	TEST SET,COUNTERMEASURES CHAFF DISPENSING SET		A test set primarily designed for use in making examinations of a DISPENSING SET, COUNTERMEASURES CHAFF.
03629	TEST SET,CRYSTAL UNIT,QUARTZ
03630	TEST SET,DECODER-ENCODER	TEST SET,DECODER-ENCODER	A test set specifically designed for use in making examinations of a single component with the dual function of converting coded signals into a conventional form, and of operating on a signal so as to provide more information, less information, or the same information in an unconventional form.
03632	TEST SET,ELECTRIC SQUIB	TEST SET,ELECTRIC SQUIB	A test set primarily designed for use in making examinations of SQUIB, ELECTRIC.
03633	TEST SET,ELECTRICAL CABLE	TEST SET,ELEC CABLE	A test set primarily designed for use in making examinations of electrical cables. See also TEST SET, POWER-SPECIAL PURPOSE ELECTRICAL CABLE ASSEMBLY.
03634	TEST SET,ELECTRICAL CIRCUIT,GUIDED MISSILE LAUNCHER		A test set specifically designed for use in making examinations of electrical circuits on a guided missile launcher.
03635	TEST SET,ELECTRICAL FREQUENCY CONTROL		A test set specifically designed for use in making examinations of a CONTROL, ELECTRICAL FREQUENCY.
03636	TEST SET,ELECTRICAL METER	TEST SET,ELEC METER	A test set primarily designed for use in making examinations of electrically operated meters.
03637	TEST SET,ELECTRICAL POWER	TEST SET,ELEC PWR	A test set primarily designed for use in making examinations of electrical power generating or converting equipments and/or transmission systems. See also TEST SET, VIBRATOR; WATTMETER; METER, POWER FACTOR; METER, ELECTRICAL FREQUENCY; and TEST SET, RADIO FREQUENCY POWER.
03638	TEST SET,FIRE CONTROL SYSTEM		A test set primarily designed for use in making examinations of a fire control system. Excludes TEST SET, BOMB DIRECTOR.
03639	TEST SET,FLIGHT CONTROL SYSTEM		A test set primarily designed for use in making examinations of a flight control system.
03640	TEST SET,FLIGHT SIMULATOR	TEST SET,FLIGHT SIMULATOR	A test set specifically designed for use in making examinations of a flight simulator.
03641	TEST SET,GENERATOR AND VOLTAGE REGULATOR,AUTOMOTIVE		A test set primarily designed for use in making examinations of low-voltage automotive generators and voltage and current regulators.
03642	TEST SET,GUIDED MISSILE	TEST SET,GUIDED MISSILE	A test set primarily designed for use in making examinations of electronic components, circuits, and/or electrically controlled systems within a Guided Missile. Excludes individual test sets designed for a single specific function.
03643	TEST SET,GUIDED MISSILE LAUNCHER		A test set specifically designed for use in making examinations of a guided missile launcher(s) performance capabilities. For items used in making examinations of electrical circuits on a guided missile launcher, see TEST SET, ELECTRICAL CIRCUIT, GUIDED MISSILE LAUNCHER.
03644	TEST SET,GUIDED MISSILE SAFETY AND ARMING DEVICE		A test set designed to check the operation of a SAFETY AND ARMING DEVICE, GUIDED MISSILE under simulated operational conditions.
03645	TEST SET,GUIDED MISSILE TEST SET		An item specifically designed to measure the output voltages of a TEST SET, GUIDED MISSILE to localize defective circuits and/or subassemblies. See also CALIBRATOR SET, MISSILE SYSTEM TEST EQUIPMENT. Excludes PROGRAMMER, ELECTRONIC COMMAND SIGNALS.
03646	TEST SET,HYDRAULIC CONTROL VALVE,GUIDED MISSILE		A device specifically designed for use in making examinations of the hydraulic control valve while mounted in a guided missile.
03647	TEST SET,INDICATOR	TEST SET,INDICATOR	A test set specifically designed for use in making examinations of indicators.
03648	TEST SET,INFRARED CELL	TEST SET,INFRARED CELL	A test set primarily designed for use in making examinations of an infrared cell.
03649	TEST SET,INTERVALOMETER	TEST SET,INTERVALOMETER	A test set specifically designed for use in making examinations of an intervalometer.
03650	TEST SET,LEAKAGE,GUIDED MISSILE DRAINAGE EQUIPMENT		A portable device consisting of valve(s) and coupling hoses which are connected to the defueling lines of a guided missile to supply air for leak testing the missile propulsion draining equipment. May also be used in purging the fuel and oxidizer systems after drainage.
03651	TEST SET,MAGNETIC DRUM	TEST SET,MAGNETIC DRUM	A test set primarily designed for use in making examinations of a magnetic drum that is the data storage facility of an electronic computer.
03652	TEST SET,MAGNETIC TAPE TRANSPORT		A test set specifically designed for use in making examinations of a TRANSPORT, MAGNETIC TAPE.
03654	TEST SET,MESSAGE CONSOLE	TEST SET,MESSAGE CONSOLE	A test set primarily designed for use in making examinations of a CONSOLE, MESSAGE.
03655	TEST SET,METALLIC RECTIFIER	TEST SET,METALLIC RECTIFIER	A test set primarily designed for use in making examinations of a metallic rectifier.
03656	TEST SET,MISSILE GUIDANCE COMPONENTS		A test set specifically designed for use in making examinations of the components of a missile guidance set. Tests are conducted at a distance from the launch site. See also TEST SET, MISSILE GUIDANCE SET.
03657	TEST SET,OSCILLATOR	TEST SET,OSCILLATOR	A test set primarily designed for making examinations of oscillators.
03658	TEST SET,POWER SUPPLY	TEST SET,POWER SUPPLY	A group of components primarily designed for making examinations of power supplies. It may include facilities for determining the insulation breakdown qualities of motors, cables, and the like.
03659	TEST SET,POWER-SPECIAL PURPOSE ELECTRICAL CABLE ASSEMBLY		A test set designed for use in making examinations of power electrical cable assemblies or special purpose electrical cable assemblies. Excludes TEST SET, ELECTRICAL CABLE.
03660	TEST SET,PROPELLANT VALVE RELEASE		A test set specifically designed for use in making examinations of a RELEASE, PROPELLANT VALVE, GUIDED MISSILE.
03661	TEST SET,RADAR	TEST SET,RADAR	A test set primarily designed for use in making examinations of radar equipment. See also TEST SET, ELECTRON TUBE; MULTIMETER; OSCILLOSCOPE; GENERATOR, SIGNAL; TEST SET, DOPPLER RADAR RECEIVER; and TEST SET, AMPLIFIER.
03662	TEST SET,RADIO	TEST SET,RADIO	A test set primarily designed for use in making examinations of radio equipment. See also TEST SET, ELECTRON TUBE; MULTIMETER; OSCILLOSCOPE; GENERATOR, SIGNAL; and TEST SET, AMPLIFIER.
03663	TEST SET,RADIO BEACON	TEST SET,RADIO BEACON	A test set primarily designed for use in making examinations of radio beacons.
03664	TEST SET,RADOME	TEST SET,RADOME	A test set primarily designed for use in making examinations of radomes.
03665	TEST SET,RECORDER,LIGHT-TIME		A test set primarily designed for use in making examinations of a light and time recorder.
03666	TEST SET,RECORDER,SIGNAL DATA		A test set specifically designed for use in making examinations of a Signal Data Recorder.
03667	TEST SET,RELAY	TEST SET,RELAY	A test set primarily designed for use in making examinations of the operation of relays.
03668	TEST SET,REMOTE SWITCHING CONTROL		A test set designed primarily for use in making electrical examinations of a remote switching control. It tests the continuity of circuits and/or checks the operation and positioning of remote setting switches.
03669	TEST SET,RESISTOR	TEST SET,RESISTOR	A test set primarily designed for use in making examinations of resistors. See also TEST SET, CAPACITOR-RESISTOR; and BRIDGE (as modified).
03670	TEST SET,SERVO	TEST SET,SERVO	A test set primarily designed for making examinations of servo systems and/or components. See also TEST SET, AMPLIFIER.
03671	TEST SET,SHIELDING	TEST SET,SHIELDING	A test set primarily designed for use in determining electromagnetic and/or electrostatic shielding efficiency of various materials.
03672	TEST SET,SHIFT REGISTER	TEST SET,SHIFT REGISTER	A test set primarily for use in making examinations of a SHIFT REGISTER.
03673	TEST SET,SIGNAL DATA CONVERTER		A test set primarily designed for use in making examinations of a data converter.
03674	TEST SET,SIGNAL DATA TRANSLATOR		A test set specifically designed for use in making examinations of a TRANSLATOR, SIGNAL DATA.
03675	TEST SET,SIGNAL GENERATOR	TEST SET,SIGNAL GENERATOR	A test set primarily designed for use in making examinations of a GENERATOR, SIGNAL.
03676	TEST SET,SONAR	TEST SET,SONAR	A test set primarily designed for use in making examinations of sonar equipments. See also TEST SET, ELECTRON TUBE; MULTIMETER; OSCILLOSCOPE; and TEST SET, AMPLIFIER.
03677	TEST SET,SONOBUOY	TEST SET,SONOBUOY	A test set primarily designed for use in making examinations of sonobuoy equipment.
03678	TEST SET,SYNCHRO	TEST SET,SYNCHRO	A test set primarily designed for use in making examinations of the operation of synchros, such as measuring the accuracy of angular motion. See also TRANSFORMER, SYNCHRO OVERLOAD.
03679	TEST SET,TELEGRAPH	TEST SET,TELEGRAPH	A test set primarily designed for use in making examinations of telegraph equipments. If the item can also be employed in making examinations of telephone equipments or circuits, use TEST SET, TELEPHONE. See also TEST SET, RELAY.
03680	TEST SET,TELEMETERING SYSTEM		A test set which is primarily designed for use in making examinations of a telemetering system.
03681	TEST SET,TELEPHONE	TEST SET,TELEPHONE	A test set primarily designed for use in making examinations of telephone lines, switchboards, and/or associated equipments. See also TEST SET, RELAY.
03682	TEST SET,TELETYPEWRITER	TEST SET,TELETYPEWRITER	A test set primarily designed for use in making examinations of teletypewriter equipments. If the item can also be employed in making examinations of telephone equipments or circuits, use TEST SET, TELEPHONE. See also TEST SET, RELAY.
03683	TEST SET,TELEVISION	TEST SET,TELEVISION	A test set primarily designed for use in making examinations of television equipments. See also TEST SET, ELECTRON TUBE; MULTIMETER; OSCILLOSCOPE; GENERATOR, SIGNAL; and TEST SET, AMPLIFIER.
03684	TEST SET,THERMOSTATIC SWITCH		A test set primarily designed for use in making examinations of the performance of thermostatic switches.
03685	TEST SET,TIME FUZE	TEST SET,TIME FUZE	A test set primarily designed for use in making examinations of a time fuze.
03687	TEST SET,TRANSPONDER SET	TEST SET,TRANSPONDER SET	A test set specifically designed for use in making examinations of a transponder set.
03688	TEST SET,VIBRATOR	TEST SET,VIBRATOR	A test set primarily designed for use in making examinations of the operation of vibrators used for electrical power conversion. See also TEST SET, ELECTRICAL POWER.
03689	TEST SET,VIDEO SIGNAL DATA QUANTIZER		A test set primarily designed for use in making examinations of a video signal quantizer.
03690	TEST SET,VOLTAGE REGULATOR	TEST SET,VOLTAGE REGULATOR	A test set primarily designed for use in making examinations of a REGULATOR, VOLTAGE.
03692	PAPER,TOILET	PAPER,TOILET	A sanitary tissue paper, made from any type of pulp including reclaimed paper stock. The principal characteristics are softness, absorbency, cleanliness, and adequate strength considering easy disposability.
03694	PLATE,PAPER	PLATE,PAPER
03695	PLUG,RAILWAY TIE,WOOD	PLUG,RAILWAY TIE,WOOD	A slender piece of wood, rectangular in cross-sectional form, shaped to form a head at one end and a wedged point at the other end. It is used to plug holes in railway ties.
03696	BLOCK,FILLER,WOOD	BLOCK,FILLER,WOOD	A shaped piece of wood, generally rectangular, used to fill a space between two parts or members of an object, or between two separate objects. Excludes SHOLE, WOOD.
03697	SHOLE,WOOD	SHOLE,WOOD	A plank, used to increase surface under one of the shores or props supporting a ship in dry dock, so as to prevent its sinking into soft ground.
03699	STAKE,WOOD	STAKE,WOOD	A slender shaped piece of wood, usually of rectangular or circular sectional design, generally pointed or tapering at one end, used as a marker, support, or stress anchor.
03700	DOOR FRAME,WOOD	DOOR FRAME,WOOD	A wood casing or inclosing framework, in which a door may be set or hung.
03701	WINDOW FRAME,WOOD	WINDOW FRAME,WOOD	A wood casing or inclosing framework, in which a window sash is to be set or hung.
03703	COOKIES,OATMEAL WITH CHOCOLATE CHIPS
03704	CRACKERS,GRAHAM	CRACKERS,GRAHAM
03706	CRACKERS,OYSTER,SALTED	CRACKERS,OYSTER,SALTED
03707	CRACKERS,SODA,PLAIN	CRACKERS,SODA,PLAIN
03708	CRACKERS,SODA,SALTED	CRACKERS,SODA,SALTED
03711	WINDOW SASH,WOOD	WINDOW SASH,WOOD	A wood framework, with or without crossbars or muntins, with glazing in the enclosed space(s), to be set in a frame singly or in pairs to form a window.
03713	IGNITER,FRICTION	IGNITER,FRICTION	An item having a file and flint at one end which when rubbed together produce a spark.
03714	WELDING MACHINE,ARC	WELDING MACH,ARC	A group of end items and/or parts required to perform single or multiwelding and/or cutting operations, by a nonpressure (fusion) electric arc process.
03715	WELDING MACHINE,RESISTANCE	WELDING MACHINE,RESISTANCE	A group of end items and/or parts required to perform a pressure welding process for joining metal parts by electrical heat. It may include such parts as foot switches, transformers, mechanical and electronic heat controls, water and air cooling systems, electrode or tip holders, excluding electrodes and tips. It may have air and/or mechanically operated clamps, rocker arms or presses, and may be manually, semiautomatic or fully automatic controlled.
03716	SEXTANT,BUBBLE	SEXTANT,BUBBLE	A device incorporating a bubble which acts as an artifical horizon. Used for measuring the angular distance between two objects, as between a celestial body and the horizon. It may also be used to measure horizontol angles and determine bearings of terrestrial objects.
03717	SEXTANT,MARINE	SEXTANT,MARINE	A navigational instrument designed for use at sea to accurately measuring the angular distance between two objects as between a celestial body and the horizon. It may also be used to measure horizontol angles and determine bearings of terrestrial objects.
03718	KEYBOARD MACHINE,MONOTYPE	KEYBOARD MACHINE,MONOTYPE	An individual machine that is an integral unit of the Monotype type casting system with which coded perforations are punched by means of the manually operated keyboard into a paper ribbon for future use with a Monotype casting machine.
03720	STANDING PRESS,BINDERY	STANDING PRESS,BINDERY	A device used to compress bound books in the operation of covering, to prevent expansion of the books, while the adhesive dries.
03721	PADDING PRESS,PAPER	PADDING PRESS,PAPER	A device used for holding under pressure piled pads while applying padding cement.
03722	PRINTING PRESS,PERFECTING	PRINTING PRESS,PERFECTING	A printing press that is designed to print on both sides of paper, with one or more colors, during one run of the paper through the press.
03723	BACK AND FLAT STRIPPING MACHINE,BINDERY		A machine for gluing strips of paper or cloth to the backs of tablets, quarter-bound check books, notebooks, coupon books and the like.
03724	TABLE,BINDERY,PAPER	TABLE,BINDERY,PAPER	A table designed with adjustable legs for various heights. It is used in the printing industry. The item has free space on all sides to accommodate seated persons.
03725	TRAINER,BOMBING	TRAINER,BOMBING	A trainer designed to instruct the student in the use of the equipment, and the various methods and techniques utilized in bombing from the air. Excludes TRAINER, RADAR.
03728	TRAINING AID,AUTOMATIC FLIGHT CONTROL ELECTRONIC SYSTEM		A training aid designed for use in instructing mechanics in maintenance, and pilots and bombardiers in operational procedure of Automatic Flight Control Equipment.
03732	TRAINING AID,NIGHT VISION	TRAINING AID,NIGHT VISION	A training aid designed to instruct students to define different details of terrain, ships and aircraft through simulation of varied light intensities.
03735	COMPASS,ASTRO	COMPASS,ASTRO	A navigational instrument designed to aid in obtaining through observation of celestial bodies or fixed object, the true heading of an aircraft, true bearing and/or relative bearing to a distant object.
03736	BATTERY,COUNTER ELECTROMOTIVE FORCE		An item composed of one or more cells used to produce a nearly constant voltage drop over a wide range of load current but which has no appreciable inherent current producing properties.
03737	NAPKIN,TABLE,PAPER	NAPKIN,TABLE,PAPER
03738	DIP NEEDLE	DIP NEEDLE	A magnetic needle poised to swing on a horizontal pivot and indicate the earth's magnetic force. It is used primarily during installation of a magnetic compass to determine the amount of vertical correction necessary.
03739	TELESCOPE,AZIMUTH	TELESCOPE,AZIMUTH	A navigational telescope instrument for use with a self-synchronous alidade. It is equipped with a vertical reticle line to determine bearings.
0373A	CABINET,DRYING,CLOTHING	CABINET,DRYING,CLOTHING	A cabinet with a heating device designed for drying clothing. It may have a fan. It is fitted with racks for hanging clothes. See also CABINET, DRYING AND DEODORIZING, DRY CLEANING.
03740	TAMPER,TIE,PNEUMATIC	TAMPER,TIE,PNEU	A compressed air driven hand tool for tamping ballast around and under railroad ties.
03741	HANDRAIL,WOOD	HANDRAIL,WOOD	A shaped piece of wood, usually of ornamental design, supported by the balusters of a balustrade or attached to a wall, serving as a guard and/or to be grasped by the hand as a support.
03742	CONVERTER,VIDEO	CONVERTER,VIDEO	An item consisting of a cathode-ray tube and a video pickup tube such as a photomultiplier. The radial sweep of the cathode-ray tube sequentially illuminates either an opaque or translucent object such as a map or transparency. The electrical output of the video pickup tube is uniformly related to the input light signal variations caused by the colour contrast characteristics of the object being scanned. See also SCANNER, LIGHT GENERATING and VIDEO MAPPING GROUP.
03743	DOOR,WOOD	DOOR,WOOD	A movable wood barrier designed to close and open passageways, closets, cabinets and the like.
03744	DOOR,SCREEN,WOOD	DOOR,SCREEN,WOOD	A movable barrier for a passageway which is usually closed or opened by swinging. It is composed of a wooden frame with wire fabric and may have wooden panels. It may include hardware.
03746	SWITCHBOARD,SIGNAL DISTRIBUTION,RADAR		An item consisting of two or more panels on which are mounted switches, indicator lights, and like accessories. It is used to interconnect one or more radar sets with one or more radar indicators.
03748	HELMET,FIREFIGHTERS	HELMET,FIREFIGHTERS	An item of headwear moulded from heat-resistant, nonflammable material specifically designed to protect a firefighter's head and the back of the neck from flying sparks, water, and falling objects.
03749	TROUSERS,FIREFIGHTERS	TROUSERS,FIREFIGHTER	An outer garment of treated and/or coated material. It may be lined and/or have a removable liner. It is designed to protect personnel from water and flame and may be designed to afford maximum protection to personnel working in close proximity to high temperature fires. Excludes COVER, FIREFIGHTER'S TROUSERS, HEAT PROTECTIVE.
0374A	CABLE,POWER,ELECTRICAL	CABLE,PWR ELEC	Two or more insulated conductors (solid or stranded) contained in a common covering, or two or more insulated conductors twisted or moulded together without a common covering, or one insulated conductor with a metallic covering, shield, or outer conductor. The rated working voltage of the item must be 250 volts or more, or in lieu of this the test voltage must be 1000 volts or more; and the size of each individual conductor must be 1 millimetre (or 0.040 inch) diameter (or equivalent cross sectional area) or larger. For cables with uninsulated neutral conductor, use the highest rated voltage. Refers to bulk quantities only; for items of definite length with processed ends or terminated in fittings see CABLE ASSEMBLY, POWER, ELECTRICAL. For low voltage aircraft and automotive cable see CABLE, SPECIAL PURPOSE, ELECTRICAL.
03750	PAPER,LENS	PAPER,LENS	A tissue paper used for wrapping and/or polishing optical lenses or other glass equipment or finely polished surface.
03751	ENGINE,DIESEL	ENGINE,DIESEL	A reciprocating internal combustion engine in which the power necessary to produce motion of the mechanism is obtained by igniting a compressed fuel and air mixture within the cylinder or cylinders by the extreme heat resulting from compression. The engine consists of a cylinder block assembly complete with cylinder head(s) and one or more of the attachments or accessories, such as oil pan(s), starter motor, radiator, transmission, clutch, oil filter, flywheel, flywheel housing or battery charging generator. Does not include fuel tank. For a complete operating power unit mounted on a base, see POWER UNIT, DIESEL.
03752	DRILLING MACHINE,RAIL,GASOLINE ENGINE		A gasoline engine powered drilling machine designed to be rolled on a rail and clamped in place for drilling holes in the side of the rail. It does not include car mounted type.
03754	HELMET,GROUND TROOPS	HELMET,GROUND TROOPS	A dome-shaped head covering of metal, designed to be worn over a liner to protect the head from flying projectiles. Excludes HELMET, PARACHUTIST'S.
03755	ADAPTER,METER	ADAPTER,METER	A part designed to provide the necessary accommodations for mounting a meter in a panel space of a size different from that normally intended to accommodate it.
03757	RHEOSTAT PLATE	RHEOSTAT PLATE	An item containing a resistance element or elements embedded in an electrical insulating material with contacts which are integral with a rigid base. The item is a maintenance part of a rheostat.
03759	PLUG,WOOD	PLUG,WOOD	A slender piece of wood used to fill holes. It may be of various shapes in cross-sectional design. Plugs taper from one end to the other in contrast to a DOWEL, WOOD which does not taper. Excludes PLUG, RAILWAY TIE, WOOD.
03760	TUBE AND FLUE CLEANER,BOILER,INTERNAL		A hand- or power-operated tool designed to remove inside deposits from boiler tubes by cutting, and/or scraping and with or without brushing. It may also be equipped with a vibrator head to remove scale from the exterior of boiler tubes. Excludes BRUSH, WIRE, BOILER TUBE.
03761	PUNCH,EYELET,PLIER TYPE	PUNCH,EYELET,PLIER TYPE	A device which punches or pierces a hole and in addition fastens or sets a metal eyelet in cloth, paper and similar material. It is similar to a plier in general form. See also PRESS, GROMMET AND EYELET, HAND OPERATED.
03762	STARCH,LAUNDRY	STARCH,LAUNDRY
03766	AEROGRAPH SET	AEROGRAPH SET	A group of related items which is carried aloft and while aloft senses, measures and indicates and/or records two or more meteorological parameters.
03767	RECORDING SET,WEATHER DATA	RECORDING SET,WEATHER DATA	All the components and items required to convert and record meteorological and related data received from associated equipment.
03768	ELBOW,PIPE	ELBOW	A fitting that forms an angle of less than 180 degrees (3.141 radians) from the straight flow. Both connecting ends have standard pipe threads or are unthreaded and designed to accommodate a pipe. It may have side or heel inlet(s). See also ELBOW, TUBE; and CONNECTOR, MULTIPLE, FLUID PRESSURE LINE. Excludes BEND, SOIL PIPE. For items having a typical radius of 3 times the nominal pipe diameter see BEND, PIPE.	Sambungan pipa yang membentuk sudut kurang dari 180 derajat (3,141 radian) dari aliran lurus. Kedua ujung memiliki atau tidak memiliki ulir standar dan dirancang untuk mengakomodasi pipa. Sisi pada permukaan ujung bisa datar atau miring. Lihat juga ELBOW, TUBE; dan CONNECTOR, MULTIPLE, FLUID PRESSURE LINE. Kecuali BEND, SOIL PIPE. Untuk item memiliki jari-jari khas 3 kali lebih besar dari diameter nominal pipa lihat BEND, PIPE.
03769	ELBOW,PIPE TO HOSE	ELBOW,PIPE TO HOSE	A fitting that forms an angle of less than 180 degrees (3.141 radians) from the straight flow. One connecting end has standard pipe threads or is unthreaded and designed to accommodate a pipe. The other end has standard hose threads, an incomplete part of a threaded end connection that grips the hose directly, or is unthreaded and designed to accommodate a hose. It may have side or heel inlet(s). See also ELBOW, HOSE; ELBOW, PIPE; and CONNECTOR, MULTIPLE, FLUID PRESSURE LINE.
03770	ELBOW,PIPE TO TUBE	ELBOW	A fitting that forms an angle of less than 180 degrees (3.141 radian) from the straight flow. One connecting end has standard pipe threads, or is unthreaded and designed to accommodate a pipe. The other end has machine threads (straight threads other than pipe or hose series) designed to accommodate a tube. It may have side or heel inlet(s). See also ELBOW, PIPE; ELBOW, TUBE; and CONNECTOR, MULTIPLE, FLUID PRESSURE LINE.
03771	ELBOW,TUBE	ELBOW	A fitting that forms an angle of less than 180 degrees (3.141 radians) from a straight flow. Both connecting ends have machine threads (straight threads other than pipe or hose series) designed to accommodate a tube or is unthreaded and designed to accommodate a tube. It may have side or heel inlet(s). See also ELBOW, PIPE and CONNECTOR, MULTIPLE, FLUID PRESSURE LINE.	Sambungan tube yang membentuk sudut kurang dari 180 derajat (3,141 radian) dari aliran lurus. Kedua ujung memiliki atau tidak memiliki ulir (selain ulir pipa dan hose) dan dirancang untuk mengakomodasi tube. Sisi pada permukaan ujung bisa datar atau miring. Lihat juga ELBOW, PIPE and CONNECTOR, MULTIPLE, FLUID PRESSURE LINE.
03772	ELBOW,TUBE TO HOSE	ELBOW,TUBE-HOSE	A fitting that forms an angle of less than 180 degrees (3.141 radians) from a straight flow. One connecting end has machine threads (straight threads other than pipe or hose series) designed to accommodate a tube, or is unthreaded and designed to accommodate a tube, The other end has standard hose threads, an incomplete part of a threaded end connection that grips the hose directly, or is unthreaded and designed to accommodate a hose. It may have side or heel inlet(s). See also ELBOW, HOSE; CONNECTOR, MULTIPLE, FLUID PRESSURE LINE; and ELBOW, SWIVEL FLANGE TO HOSE.
03773	ADAPTER,STRAIGHT,HOSE TO GAS FITTING	ADAPTER,HOSE-FTG	An adapter having standard hose threads on one end, an incomplete part of a threaded end connection that grips the hose directly, or an unthreaded end designed to accommodate a hose. The other end has any type or size of external and/or internal American National gas outlet thread. It is designed to join a hose or hose fitting to a gas fitting in a straight line.
03774	ADAPTER,STRAIGHT,PIPE TO GAS FITTING	ADAPTER,PIPE-FTG	An adapter having standard pipe threads on one end or an unthreaded end designed to accommodate a pipe. The other end has external and/or internal American National gas outlet threads. It is designed to join a pipe or pipe fitting to a gas fitting.
03775	ADAPTER,STRAIGHT,PIPE TO HOSE	ADAPTER,PIPE-HOSE	An adapter having standard pipe threads on one end or an unthreaded end designed to accommodate a pipe. The other end has standard hose threads, an incomplete part of a threaded end connection that grips the hose directly, or is unthreaded and designed to accommodate a hose. It is designed to join a pipe or pipe fitting to a hose or hose fitting in a straight line.
03776	ADAPTER,STRAIGHT,PIPE TO TUBE	ADAPTER	An adapter having standard pipe threads on one end or an unthreaded end designed to accommodate a pipe. The other end has machine threads (straight threads other than pipe or hose series) designed to accommodate a tube or is unthreaded and designed to accommodate a tube. It is designed to join a pipe or pipe fitting to a tube or tube fitting in a straight line.
03777	ADAPTER,STRAIGHT,TUBE TO HOSE	ADAPTER,TUBE-HOSE	An adapter having machine threads (straight threads other than pipe or hose series) designed to accommodate a tube on one end or an unthreaded end designed to accommodate a tube. The other end has standard hose threads, an incomplete part of a threaded end connection that grips the hose directly, or is unthreaded and designed to accommodate a hose. It is designed to join a tube or tube fitting to a hose or hose fitting.
03778	BUSHING,HOSE	BUSHING,HOSE	A fitting with standard hose threads having a female connection inside a male connection, used in conjunction with other fittings to connect in the same line two hoses of different sizes.
03779	BUSHING,PIPE	BUSHING	A fitting with pipe threads having a female connection inside of a male connection, used in conjunction with another fitting, to connect in the same line, two pipes of different sizes.
03780	BUSHING,TANK	BUSHING,TANK	A double internal tapped bushing, recessed between the internal tappings, used to reduce threaded tank openings. They permit the passage of a foot valve, elbow, strainer, and the like through the tank opening, and then reduce the opening to suction pipe size. The internal tappings permit the connection of two pipes of the same size in a straight line.
03781	NIPPLE,HOSE	NIPPLE,HOSE	A straight fitting used to join two internally threaded hose connections. It has hose connections at both ends externally threaded with the same size standard hose threads. The centre section is lugged or suitably shaped to accommodate a wrench. It may include nuts, sleeves, and/or grommets.
03782	NIPPLE,PIPE	NIPPLE	A short length of pipe not over 12 inches (304 MM) long, having threaded male pipe connections of the same size on both ends. It may have a centre section which is externally shaped to accommodate a wrench. Excludes NIPPLE, TANK.
03783	NIPPLE,TUBE	NIPPLE	A straight, one-piece fitting used to join a tube or tube fitting to another tube or tube fitting. It may have any type externally threaded tube connections of the same size on both ends and is usually shaped externally at the centre to accommodate a wrench. It may include nuts, sleeves, and/or grommets.
03784	SEAL BONNET,TUBE	SEAL BONNET,TUBE	A metal tube fitting used with a coupling nut or sealing cap to cap the end of a fitting. It may include items with integral mounting features.
03785	UNION,PIPE	UNION,PIPE	A straight pipe fitting designed to join two lengths of pipe or pipe fittings in such a manner that they may be disconnected without disturbing the rest of the pipeline. The end connections have pipe threads or are unthreaded and designed to accommodate a pipe.
03786	UNION,PIPE TO HOSE	UNION,PIPE TO HOSE	A straight fitting capable of being taken apart and reassembled. It permits disconnection and connection of pipe or pipe fittings to hose or hose fittings without disturbing the end connections or the rest of theline. It must have a pipe connection of any type or size on one end, and any type or size hose connection on the other end.The threaded hose connection must have standard hose threads, or must be an incomplete part of a threaded end connection that grips the hose directly.
03787	UNION,PIPE TO TUBE	UNION	A STRAIGHT FITTING CAPABLE OF BEING TAKEN APART AND REASSEMBLED. IT PERMITS DISCONNECTION AND CONNECTION OF PIPE OR PIPE FITTINGS TO TUBING OR TUBE FITTINGS WITHOUT DISTURBING THE END CONNECTIONS OR THE REST OF THE LINE. IT MUST HAVE A PIPE CONNECTION OF ANY TYPE OR SIZE ON ONE END AND A TUBE CONNECTION OF ANY TYPE OR SIZE ON THE OTHER END.
03788	UNION,TUBE	UNION,TUBE	A STRAIGHT TUBE FITTING CAPABLE OF BEING TAKEN APART AND REASSEMBLED. IT PERMITS DISCONNECTION AND CONNECTION OF TUBING OR TUBE FITTINGS WITHOUT DISTURBING THE END CONNECTIONS OR THE REST OF THE LINE.
03790	BEND,PIPE,RETURN	BEND,RETURN	A fitting designed to join a pipe in a parallel position to another pipe for reversing the flow of gas, steam, air, or liquids. Excludes BEND, SOIL PIPE and BEND, PIPE.
03791	BEND,TUBE,RETURN	BEND,TUBE,RETURN	A fitting designed to join a tube in a parallel position to another tube for reversing the flow of gas, steam, air, or liquids.
03792	BEND,SOIL PIPE	BEND,SOIL PIPE	A fitting used to connect two or more sections of soil pipe to form a turn. This includes bends with side or heel inlets.
03793	FLANGE,PIPE,BLIND	FLANGE,BLIND	An item used for covering or closing the end of a flanged pipe fitting. The face may be drilled for connecting bolts or studs. Excludes FLANGE, PIPE.
03795	REDUCER,SOIL PIPE	REDUCER,SOIL PIPE	A straight fitting having a different size connection on each end. The item is designed to connect two pieces of soil pipe of different sizes.
03796	CLEVIS,ROD END	CLEVIS,ROD END	A FORKED PART, HAVING TRANSVERSE HOLE(S) OR SLOT(S) IN EACH ARM (PRONG) TO ACCOMMODATE A BOLT, PIN, OR THE LIKE, AND HAVING A CONNECTION FACILITY OPPOSITE THE FORK. IT IS DESIGNED TO BE ATTACHED TO A SHAFT OR ROD BY WELDING, THREADING, AND/OR PINNING. SEE ALSO YOKE, UNIVERSAL JOINT AND CONNECTOR, ROD END.	Suatu bagian bercabang dua, memiliki lubang atau celah melintang di setiap lengannya (cabang) untuk menempatkan baut, pin,atau sejenisnya dan memiliki keterkaitan pusat yang berlawanan dengan cabang. Dirancang untuk dipasangkan pada batang, poros, peregang kawat atau sejenisnya dengan cara pengelasan, penyatuan dan/atau penggantungan. Terdapat juga persyaratan untuk penguncian. Lihat juga YOKE,UNIVERSAL JOINT dan CONNECTOR, ROD END. Untuk benda yang dirancang khusus untuk penerbangan,melihat CLEVIS,ROD END,AVIATION.
03797	PLUG,EXPANSION	PLUG,EXPANSION	A relatively thin metallic item, having a concave or cupped contour, designed to effect its own seal by compression against the circumference of a hole. It is used as a blowout plug in boilers, engines, and the like to relieve the pressure created by the expansion of fluids caused by heat or freezing.
03798	FLANGE,PIPE	FLANGE	An item having a threaded or unthreaded hole for the purpose of connecting or retaining a pipe, tube, or hose fitting. The face of the flange may be smooth, grooved, or serrated and may be drilled for connecting bolts or studs. If the item is unthreaded, the pipe or tube may be retained by welding, brazing, compression, or the like. Excludes FLANGE, PIPE, BLIND; FERRULE, GROOVED CLAMP COUPLING; and ADAPTER (as modified).
03799	FLANGE,PIPE,SWIVEL RETAINING	FLANGE,PIPE,SWIVEL	An item having an unthreaded hole with a recessed shoulder for the purpose of retaining a swivel type pipe, tube, or hose fitting. The face may be smooth, grooved, or serrated and may be drilled for connecting bolts or studs. Excludes ADAPTER (as modified).
03800	KNIFE,POCKET	KNIFE,POCKET
03801	PLUG,MACHINE THREAD	PLUG,MACHINE	A CYLINDRICALLY SHAPED ITEM HAVING EXTERNAL THREADS OTHER THAN PIPE OR HOSE SERIES DESIGNED TO MATE INTO A PREFORMED THREADED COMPONENT FOR THE PURPOSE OF PLUGGING A HOLE DURING EQUIPMENT OPERATION. IT MAY CONTAIN A BLEEDER HOLE. SEE ALSO PLUG, PROTECTIVE, DUST AND MOISTURE SEAL AND CAP- PLUG, DUST AND MOISTURE SEAL. EXCLUDES PLUG, TUBE FITTING, THREADED.
03802	LATERAL,PIPE	LATERAL,PIPE	A fitting having three connections with the branch connection fixed at various angles other than 90 degrees (1.5705 radians) to the run to permit pipes and/or pipe fittings to be taken off laterally from the main line. It may have side inlet(s).
03803	LATERAL,TUBE	LATERAL,TUBE	A fitting having three connections with the branch connection fixed at various angles other than 90 degrees (1.5705 radians) to the run to permit tubes or tube fittings to be taken off laterally from the main line. It may have side inlet(s).
03804	TEE,HOSE	TEE,HOSE	A fitting having three connections with the branch connection fixed at 90 degrees (1.5705 radians) to the run. The connections have standard hose threads, an incomplete part of a threaded end connection that grips the hose directly, or is unthreaded and designed to accommodate a hose. It may have side inlet(s). It is used as a junction at the intersection of hose or hose fitting.
03805	TEE,PIPE	TEE	A fitting having three connections with the branch connection fixed at 90 degrees (1.5705 radians) to the run. The connections have standard pipe threads or is unthreaded and designed to accommodate a pipe. It may have side inlet(s). It is used as a junction at the intersection of pipe or pipe fittings.
03806	TEE,PIPE TO HOSE	TEE,PIPE TO HOSE	A fitting having three connections with the branch connection fixed at 90 degrees (1.5705 radians) to the run. The pipe connection(s) has standard pipe threads or is unthreaded and designed to accommodate a pipe. The hose connection(s) has standard hose threads, an incomplete part of a threaded end connection that grips the hose directly, or is unthreaded and designed to accommodate a hose. It may have side inlet(s). It is used as a junction at the intersection of pipe or pipe fitting and a hose or hose fitting.
03807	TEE,PIPE TO TUBE	TEE	A fitting having three connections with the branch connection fixed at 90 degrees (1.5705 radians) to the run. The pipe connection(s) has standard pipe threads, or is unthreaded and designed to accommodate a pipe. The tube connection(s) has machine threads (straight threads other than pipe or hose series) designed to accommodate a tube, or is unthreaded and designed to accommodate a tube. It may have side inlet(s). It is used as a junction at the intersection of pipe or pipe fitting and a tube or tube fitting.
03808	TEE,PIPE TO TUBE TO HOSE	TEE,PIPE TO TUBE TO HOSE	A fitting having three connections with the branch connection fixed at 90 degrees (1.5705 radians) to the run. The pipe connection has standard pipe threads, or is unthreaded and designed to accommodate a pipe. The tube connection has machine threads (straight threads other than pipe or hose series) designed to accommodate a tube or is unthreaded and designed to accommodate a tube. The hose connection has standard hose threads, an incomplete part of a threaded end connection that grips the hose directly, or is unthreaded and designed to accommodate a hose. It may have side inlet(s). It is used as a junction at the intersection of pipe or pipe fitting, tube or tube fitting, and hose or hose fitting.
03809	TEE,TUBE	TEE	A fitting having three connections with the branch connection fixed at 90 degrees (1.5705 radians) to the run. The connections have machine threads (straight threads other than pipe or hose series) designed to accommodate a tube, or are unthreaded and designed to accommodate a tube. It may have side inlet(s). It is used as a junction at the intersection of a tube or tube fitting.
03810	TEE,TUBE TO HOSE	TEE,TUBE TO HOSE	A fitting having three connections with the branch connection fixed at 90 degrees (1.5705 radians) to the run. The tube connection(s) has machine threads (straight threads other than pipe or hose series) designed to accommodate a tube, or is unthreaded and designed to accommodate a tube. The hose connection(s) has standard hose threads, an incomplete part of a threaded end connection that grips the hose directly, or is unthreaded and designed to accommodate a hose. It may have side inlet(s). It is used as a junction at the intersection of the tube or tube fitting and a hose or hose fitting.
03811	DOWEL,WOOD	DOWEL,WOOD	A cylindrical wooden pin, the grain of which runs lengthwise, used to fit into holes of corresponding size in abutting pieces of wood to serve as a temporary fastening, or to keep them permanently in their relative positions; also a cylindrical wooden rod or stick used for cutting into dowels.
03812	CROSS,SOIL PIPE	CROSS,SOIL PIPE	A fitting consisting of a run and two branches. The branches are on opposite sides of the run (180 degrees (3.141 radians) apart) and are identical. The branches may be either curved or straight but the axis of the end connections coincide and intersect the axis of the run at right angles. It may have side inlets.
03813	LATERAL,SOIL PIPE	LATERAL,SOIL PIPE	A fitting having one or two branches which are fixed at various angles other than 90 degrees to the run. If item has two branches, they will be located on opposite sides of the run (180 degrees apart) and will be identical. It may have side inlets.
03814	TEE,SOIL PIPE	TEE,SOIL PIPE	A fitting consisting of a run and a branch. The branch may be either curved or straight, but the axis of the end connection intersects the axis of the run at right angles. It may have side inlets.
03815	COMPRESSOR,RECIPROCATING	COMPRESSOR,RECIP	A positive displacement compressor designed to compress air or gas from an initial intake pressure to a higher discharge pressure by means of reciprocating piston(s) in cylinder(s). It is designed to be driven by an independent power source, such as an electric motor, gasoline or diesel engine, or the like. It does not include the prime mover, air storage tank, and the like. It may include various peripheral components, such as drive pulley, unloader, and the like.
03816	SHAPER,METAL CUTTING,HORIZONTAL		A machine tool with a horizontal reciprocating ram for carrying a cutting tool to make straight line cuts in material held on an adjustable work table.
03817	SHAPER,METAL CUTTING,VERTICAL		A machine tool with a vertical reciprocating ram for carrying a cutting tool to make straight line cuts in material held on an adjustable work table.
03818	COMPOSING STICK,TYPESETTING	COMPOSING STICK,TYPESETTING	A three-sided tray or tool, usually of metal, in which the compositor arranges type in words and lines, while holding the tool in one hand.
03820	TUBE AND FLUE CLEANER,BOILER,EXTERNAL		A stationary floor type motor-driven mechanism, through which a boiler tube or flue is passed and the external surface of the tube is freed of scale.
03821	COVER,DENTAL BRACKET TABLE	COVER,DENTAL BRACKET TABLE
03822	TAPPING MACHINE,VERTICAL	TAPPING MACHINE,VERTICAL	A power-operated machine for cutting threads inside previously drilled holes in iron, steel, brass or other material, by means of a conical screw made of hardened steel and grooved longitudinally, held in a socket or chuck and rotated about the vertical axis.
03823	CORK SHEET	CORK SHEET	A sheet of natural bark or a sheet of rolled or comppressed granulated cork having a cork gum, gelatin, or phenolic resin binder. It may include a fabric or other interliner. Cross-sectional sizes are limited to thicknesses of 1 inch (25.4 mm) or less and widths of over 6 inches (152.4 mm). See also CORK AND RUBBER SHEET; CORK STRIP; and CORK AND RUBBER STRIP. Excludes INSULATION BLANKET, THERMAL; and INSULATION BOARD, THERMAL.
03824	CORK STRIP	CORK STRIP	A strip of natural bark or a strip of rolled or comppressed granulated cork having a cork gum, gelatin, or phenolic resin binder. It may include a fabric or other interliner. Cross-sectional sizes limited to thicknesses less than 1/2 inch (12.7 mm) and widths of 6 inches (152.4 mm) or less. See also CORK AND RUBBER SHEET; CORK AND RUBBER STRIP; and CORK SHEET. Excludes INSULATION BLANKET, THERMAL; INSULATION BLOCK, THERMAL; and INSULATION, THERMAL.
03825	SHIRT,BASEBALL	SHIRT,BASEBALL	A shirt designed to be worn by baseball players exclusively with baseball pants. Excludes SHIRT, SOFTBALL.
03826	SHIRT,SOFTBALL	SHIRT,SOFTBALL	A shirt designed to be worn by softball players exclusively with softball pants. Excludes SHIRT, BASEBALL.
03828	JUMPER,MANS	JUMPER,MANS	A slipover, shirtlike garment worn by males past the age of physical maturity. Excludes JUMPER, UTILITY.
03829	ADDING AND SUBTRACTING MACHINE		A machine designed to add a number of figures and subtract any figure automatically. It will not divide automatically. It may print the numbers on a tape, or indicate the figures in a single row of openings (dial) or multiple row of openings (dials) at top or bottom of the machine. See also ACCOUNTING MACHINE; ADDING MACHINE; and CALCULATOR, ELECTRONIC.
03830	BAR,CHISEL	BAR,CHISEL	A straight bar, typically 18 inches (450 millimetres) or more in length, with both ends having chisel-like points.
03831	BAR,COVER LIFTING,TANK CAR	BAR,COVER LIFTING,TANK CAR
03832	BAR,GREASE	BAR,GREASE	Before using, refer to Reference Drawing Group AG.
03833	BAR,LINING	BAR,LINING	Before using, refer to Reference Drawing Group AG.
03834	BAR,PINCH	BAR,PINCH	Before using, refer to Reference Drawing Group AG. A hand tool used by labourers or mechanics made of either ferrous or nonferrous materials. May be 6 or 8 sided and edges and corners shall be clearly defined and smoothly finished. The work end shall have a chisel (round taper) point.
03835	BAR,PRY	BAR,PRY	Before using, refer to Reference Drawing Group AG.
03836	BAR,WRECKING	BAR,WRECKING	Before using, refer to Reference Drawing Group AG.
03837	CROWBAR	CROWBAR	Before using, refer to Reference Drawing Group AG.
03838	REPEATER,DIAL PULSE	REPEATER,DIAL PULSE	An item, part of a dial telephone central office, which electrically isolates local office battery from the interoffice trunk with which it is associated and which reshapes the dial pulse wave form. It repeats the pulse over the trunk to a distant office and transmits, but does not amplify voice currents.
03839	SCREW MACHINE,AUTOMATIC	SCREW MACHINE,AUTOMATIC
03842	CAULKING COTTON	CAULKING COTTON	Excludes PACKING MATERIAL.
03843	PRINTING PRESS,LETTERPRESS	PRINTING PRESS,LETTERPRESS	Excludes DUPLICATING MACHINE, RELIEF PROCESS and PRINTING PRESS, PERFECTING.
03844	PRINTING PRESS,OFFSET	PRINTING PRESS,OFFSET	Excludes DUPLICATING MACHINE, OFFSET PROCESS and PRINTING PRESS, PERFECTING.
03845	PRINTING PRESS,PROOF	PRINTING PRESS,PROOF
03847	PUNCHING MACHINE,PAPER	PUNCHING MACHINE,PAPER	A machine for punching predetermined shaped and sized holes in paper. Excludes office type paper punches.
03849	RACK,DRAIN,BARREL	RACK,DRAIN,BARREL	An item designed to hold a drum, barrel, or similar liquid container in a position suitable for drainage. It may or may not have wheels and/or casters for moving the item from place to place.
03850	ROUTING AND DRILLING MACHINE,RADIAL,FOLDING ARM
03851	PUNCH,DRIVE PIN	PUNCH,DRIVE PIN	A round, square, hexagonal or octagonal bodied hand tool, having a flat blunt face. Includes tapered items whose taper length is less than 4 inches (101.6 mm). The tapered items are normally used to start out, pins, bolts, and the like from holes having a force or drive fit, and the straight items to follow thru or finish driving out. For tapered items having a taper length of 4 inches (101.6 mm) or more, see PUNCH, DRIFT and PUNCH, ALIGNING. See also NAIL SET.
03852	CASE,CARRYING,CREMATION URN	CASE,CARRYING,CREMATION URN	A case specifically designed to hold an item by virtue of conforming internal dimensions and/or attachments. It may permit the use of the held item without removal from the case.
03854	CASE,SHIPPING,BURIAL CASKET	CASE,SHIPPING,BURIAL CASKET	A case specifically designed to hold an item by virtue of conforming internal dimensions and/or attachments. It may permit the use of the held item without removal from the case.
03856	CASE,TRANSFER,HUMAN REMAINS	CASE,TRANSFER,HUMAN REMAINS	A case used to ship human remains from overseas to the Zone of Interior, where the remains are transferred into a casket for burial.
03857	INVERTED NUT,TUBE COUPLING	INVERTED NUT,TUBE CPLG	An externally threaded fastening device which has an internal or external seat, designed to mate with the seat of an internally threaded tube fitting for the purpose of securing the tube to the fitting to form a leakproof connection.
03858	NUT,HOSE COUPLING	SOCKET,HOSE CPLG	A cylindrical item which serves as the outer shell of a multipiece end connection designed to directly grip the end of a hose.
03859	NUT,TUBE COUPLING	NUT,TUBE CPLG	An internally threaded nut which has either an internal seat or shoulder and/or is designed to be used with a ferrule, to mate with the seat of an externally threaded tube fitting to form a leakproof connection. Excludes NUT (1), TUBE COUPLING, REDUCING; and NUT (1), UNION.
03860	NUT,TUBE COUPLING,REDUCING	NUT,TUBE COUPLING,REDUCING	A tube coupling nut with the shank end accommodating a smaller tube size than is accommodated by the tube fitting which connects to the threaded end.
03861	ELECTRODE,WELDING	ELECTRODE	A coated or uncoated filler metal or an uncoated nonfiller material in solid rod or wire form. It is used in welding where the fusing or melting heat is supplied through the medium of an electric arc wherein the rod serves as carrier of the electric current. For a collection of welding electrodes, see WELDING ELECTRODE SET. Excludes ELECTRODE, CUTTING, SOLID.
03862	POUCH,HUMAN REMAINS	POUCH,HUMAN REMAINS	A flat bag with a full length slide fastener. It has carrying handles for holding and transporting human remains to a mortuary.
03863	MAGAZINE,RADAR MAPPING RECORDER		An item for winding and storing a recording medium, and which becomes an integral part of a RECORDER, RADAR MAPPING during its operation. It may include running time indicating devices and portions of the drive mechanism. Excludes MAGAZINE, SOUND RECORDER.
03864	MAGAZINE,SOUND RECORDER	MAGAZINE,SOUND RECORDER	A device which contains recording medium, spools, cavities and other items necessary for winding and storing the recording medium and becomes an integral part of the sound recorder during its operation. It may include recording heads, running time indicating devices and portions of the driving mechanism.
03865	CASKET,BURIAL	CASKET,BURIAL
03866	CASKET,REINTERMENT	CASKET,REINTERMENT
03872	HEADREST,MORTUARY	HEADREST,MORTUARY
03874	COAL,ANTHRACITE	COAL,ANTHRACITE	Excludes COAL, SEMIANTHRACITE:
03875	COAL,BITUMINOUS	COAL,BITUMINOUS
03876	COAL,SEMIANTHRACITE	COAL,SEMIANTHRACITE
03877	COAL,SUBBITUMINOUS	COAL,SUBBITUMINOUS
03878	DRUM,FABRIC,COLLAPSIBLE	DRUM,FABRIC,COLLAPSIBLE	A synthetic rubber coated fabric container, used primarily for transporting liquid fuels. It is designed in capacities ranging from 25 to 500 gallons (94.625 to 1892.5 liters). Excludes TANK, FABRIC, COLLAPSIBLE.
03879	LAMP,MERCURY VAPOUR	LAMP,MERCURY	An item which produces light by an electric arc between two electrodes in an ionized mercury vapour atmosphere.	Item yang menghasilkan cahaya oleh busur listrik antara dua elektroda dalam atmosfir uap air raksa yang terionisasi.
03880	CHANNEL FILTER	CHANNEL FILTER	A component using electron tubes and filter networks to differentiate two or more desired frequencies from an input of frequencies, and to produce an output signal of required characteristics.
03881	RELAY,MOTOR DRIVEN	RELAY,MOTOR DRIVEN	An electrically operated switch employed to effect a change in an independent circuit. The device is not designed to be manually operated. The relay is actuated by an electrical motor and automatically resets upon interruption of supply current to the relay. Does not include a "switch" that is motor driven.
03882	PLUG,CABLE GLAND	PLUG,CABLE GLAND	An item designed to be fitted into the body of a CABLE GLAND in order to prevent the leakage of liquids and/or gases through the opening in the absence of the cable normally passing through the gland.
03883	RELAY,THERMAL	RELAY,THERMAL	An electrically operated switch employed to effect a change in an independent circuit. The device is not designed to be manually operated but may have facilities to be manually reset. The device is actuated by the effect of internal heat generated by the current in its energizing circuit. For items actuated by ambient, rather than internal temperature changes, see SWITCH, THERMOSTATIC. For items actuated by an external circuit, see RELAY, HYBRID.
03884	RELAY,METER MOVEMENT	RELAY,METER MOVEMENT	An electrically operated switch employed to effect a change in an independent circuit. The device is not designed to be manually operated but may have facilities to be manually reset. The relay operates by means of a D'Arsonval or similar meter type actuation.
03885	RELAY RACK,TELEPHONE	RELAY RACK,TELEPHONE	A rack, part of a telephone central office, on which the relays and elements of various telephone central office circuits such as trunk and line circuits, and miscellaneous testing and alarm circuits are mounted. The rack is stocked as a completely wired and equipped unit. Excludes items on which strowger or stepping switches are mounted. Do not use if a more specific item name can be found in this index. See also SHELF, TELEPHONE SWITCH; and RELAY ASSEMBLY.
03886	ADAPTER,POWER SUPPLY	ADAPTER,POWER SUPPLY	An adapter which provides facilities for electrically connecting to another component one or more power supplies.
03887	AMPLIFIER-COMPUTER	AMPLIFIER-COMPUTER	A component having the dual functions of an amplifier and a computer. Do not use for items in which the amplifier and computer circuits are cascaded.
03888	RECORD,DISK	RECORD,DISK	A flat, circular item, rigid or flexible, upon which audio intelligence has been inscribed and can be reproduced.
03889	DISK,SOUND RECORDING	DISK,SOUND RECORDING	A flat circular item, rigid or flexible, upon which sonic vibrations are recorded and reproduced by electronic, magnetic, mechanical, or laser-beam techniques. It is specifically designed for use as a medium for sound recording and reproduction.
03890	RELAY,ROTARY	RELAY,ROTARY	An electrically operated switch employed to effect a change in an independent circuit. The device is not designed to be manually operated but may have facilities to be manually reset. The relay has a contact arm that may rotate through 360 degrees but not in one operation. Includes rotary relays which automatically reset. For an item having the dual functions of a switch and a relay assembled together on a common mounting see RELAY-SWITCH. Excludes SWITCH, ROTARY; SWITCH, STEPPING; and SWITCH, TELEPHONE (as modified).
03891	LAMP,FLUORESCENT	LAMP,FLUORESCENT	An item which produces light due to an ionized gas activating a fluorescent coating.	Item yang menghasilkan cahaya karena adanya gas terionisasi yang mengaktifkan lapisan fluorescent.
03894	TELEGRAPH SET	TELEGRAPH SET	A complete set at one location designed to operate a two-way telegraph communication system, utilizing conducting wires to carry intelligence. May include headsets, jacks, interrupter, keys, relays, and power supply. See also.TELETYPEWRITER SET.
03895	CENTRAL OFFICE,TELETYPEWRITER		A teletypewriter exchange having switching facilities for connecting any teletypewriter station to any other teletypewriter station within its area. It includes teletypewriter equipment and may include switchboard, frame, power supply, cable assemblies, cords, tool kits required for its operation.
03896	DETECTING SET,MINE	DETECTING SET,MINE	A fixed number of components and/or items, not all having the same basic name, which are required for the detection and indication of metallic and/or nonmetallic mines buried in the earth, submerged in water, or on the surface of land or water within the operating range of the device.
03897	DETECTING SET,SUBMARINE	DETECTING SET,SUBMARINE	A fixed number of components and/or items, not all having the same basic name, which are required for determining from the air the presence of a submarine(s).
03898	CONTROL,INFLATION,RADOME	CONTROL,INFLATION,RADOME	An item which controls the mode of operation of fans, pumps or other means of inflating a radome. It may include indicating instruments, relays, manual adjustments, fuse holders, switches.
03899	CYLINDER,SOUND RECORDING	CYLINDER,SOUND RECORDING	A rigid sleeve which is designed to be inscribed by a stylus responding to sonic variation and which is specifically designed for use as a medium for sound recording and reproduction.
03900	SUPPORT,RADIO RECEIVER	SUPPORT,RADIO RECEIVER	A stress bearing device, designed to hold and position a radio receiver.
03901	GENERATOR,SIGNAL	GENERATOR,SIGNAL	An instrument which produces a continuous audio and/or radio frequency voltage, and which is designed for test purposes only. It may provide an output at one or more fixed frequencies or be continuously variable over one or more bands. The fixed frequency type is distinguished from CALIBRATOR, FREQUENCY in that it is a voltage source and is not primarily intended for checking frequencies from other sources. Excludes GENERATOR, INTERFERENCE.
03903	SLEEVE,DOG ATTACK TRAINERS	SLEEVE,DOG ATTACK TRAINERS	An item of heavy material, padded, which extends from the shoulder to the wrist. It is designed to protect training personnel from the teeth and claws of dogs.
03904	SLEEVE,WELDERS	SLEEVE,WELDERS	A heavy covering for the arm or arm and shoulder, worn for protection against sparks and welding splatter.
03906	SOCKS,VESICANT GAS PROTECTIVE		Items of footwear which cover the feet and legs part way to the knees and are designed to provide protection against chemical vesicant agents. They may or may not be impregnated. Excludes SOCKS, CHEMICAL PROTECTIVE.
03907	PIN,TOGGLE,EYE COLLAR	PIN,TOGGLE,EYE COLLAR
03908	ARM,RECORDER PEN	ARM,RECORDER PEN	A device which holds and may include a pen point for a recorder. It transmits the movements of the actuating mechanism to the pen point.
03909	PEN,RECORDER	PEN,RECORDER	A small device usually made of glass or metal having a self-contained ink reservoir, and when attached to the arm of various instruments is used to mark graphs, charts, and the like.
03910	HUMIDITY ELEMENT,HAIR	HUMIDITY ELEMENT,HAIR	The sensing component, of a humidity transmitter or direct reading indicator, which is responsive to variations of vapor content of its atmosphere. The humidity element consists primarily of human hair.
03911	HUMIDITY ELEMENT,RESISTANCE	HUMIDITY ELEMENT,RESISTANCE	A humidity element consisting primarily of a moisture sensitive chemical whose electrical resistance is proportional to variations in moisture content of the air.
03912	TEMPERATURE ELEMENT,BIMETALLIC,METEOROLOGICAL		The sensing component of a temperature transmitter or direct reading indicator. The item consists of two strips of metal having differing coefficients of expansion.
03913	TEMPERATURE ELEMENT,BOURDON,METEOROLOGICAL		The sensing component of a temperature transmitter or direct reading indicator. The item consists of a bourdon type device whose internal pressure and movements are proportional to the temperature of its atmosphere.
03914	TEMPERATURE ELEMENT,RESISTANCE,METEOROLOGICAL		The sensing component of a temperature transmitter or direct reading indicator. Consisting primarily of a resistor whose electrical resistance varies proportionally with changes in temperature.
03916	NOZZLE,METEOROLOGICAL BALLOON INFLATION		A nozzle specifically designed for inflating and weighing off a meteorological balloon.
03917	GAUGE,PRINTING LINE	GAUGE,PRINTING LINE	A gauge, graduated with a pica scale, used for printing type matter measurements.
03918	SUPPORT,BAROGRAPH	SUPPORT,BAROGRAPH	A stress bearing device, designed to hold and position a barograph.
03919	SUPPORT,ELECTRICAL CABLE	SUPPORT,ELEC CABLE	A collapsible framework specifically designed to be placed on the ground, a wall, or similar surface to hold electrical cable above that surface. Excludes BRACKET, PIPE.
03920	SUPPORT,HYDROGEN GENERATOR	SUPPORT,HYDROGEN GENERATOR	A stress bearing device, designed to hold and position a hydrogen generator.
03921	SUPPORT,PRECIPITATION GAUGE	SUPPORT,PRECIPITATION GAUGE	A stress bearing device, designed to hold and position a precipitation gauge.
03922	SUPPORT,PSYCHROMETER	SUPPORT,PSYCHROMETER	A stress bearing device, designed to hold and position a psychrometer.
03923	SUPPORT,THERMOMETER	SUPPORT,THERMOMETER	A stress bearing device, designed to hold and position a thermometer.
03924	SUPPORT,WIND DIRECTION AND SPEED DETECTOR		A stress bearing device, designed to hold and position a wind direction and speed detector.
03925	UNIFORM,WOMANS	UNIFORM,WOMANS	A uniform designed for females past the age of physical maturity.
03926	ROLLING PIN	ROLLING PIN
03928	STAMPING PRESS,BINDERY PRINTING		A machine for making printed impressions of designs or lettering on book covers or the like.
03929	SUPPORT,SHIRT COLLAR,LAUNDRY
03931	CAULKING IRON,WOOD	CAULKING IRON,WOOD	Refer to Reference Drawing Group AH before using item name. See also CALKING TOOL, HAND; HAWSING IRON and YARNING IRON.
03932	YARNING IRON	YARNING IRON	Refer to Reference Drawing Group AH before using item name. See also CALKING TOOL, HAND; CALKING IRON, WOOD and HAWSING IRON.
03933	GRINDING MACHINE,WOODWORKING TOOL		A grinding machine for grinding and sharpening various woodworking tools such as plane bits, chisels, gouge and other bench tools. It may also be equipped with a leather covered stropping wheel.
03934	COMPUTER,AEROGRAPH RECORD	COMPUTER,AEROGRAPH RECORD	A computer which evaluates the recorder record obtained from an aerograph instrument.
03935	COMPUTER,AIR SPEED	COMPUTER,AIR SPEED	A computer used to determine true air speed from indicated air speed, temperature and pressure data.
03936	COMPUTER,ALTIMETER-PRESSURE	COMPUTER,ALTIMETER-PRESSURE	A computer which converts pressure altitude in feet to the corresponding atmospheric pressure in millibars.
03937	COMPUTER,HORIZONTAL DISTANCE		A computer consisting of a base, a rotating disk, and an index arm. It is specifically designed for meteorological use to determine the horizontal distance from an observation point when the height of the object is known.
03938	COMPUTER,HUMIDITY-TEMPERATURE		A computer used to convert recorded audio frequency signals corresponding to humidity and temperature as sensed by a radiosonde into values of percentage of relative humidity and temperature.
03939	COMPUTER,METEOROLOGICAL MIXING RATIO		A computer for determining mixing ratio from temperature, relative humidity, and pressure data.
03940	COMPUTER,PRESSURE-ALTITUDE	COMPUTER,PRESSURE-ALTITUDE	A computer which converts atmospheric pressure in millibars to the corresponding altitude in feet.
03941	COMPUTER,PSYCHROMETRIC	COMPUTER,PSYCHROMETRIC	A computer used primarily to determine relative humidity, dew point, and/or vapor pressure from observed values of dry and wet bulb temperatures and atmospheric pressure.
03942	COAT,WOMANS	COAT,WOMANS	A sleeved outer garment extending below the waist, designed to be worn by females past the age of physical maturity.
03943	OVERCOAT,WOMANS	OVERCOAT,WOMANS	A sleeved over garment that extends below the hips. Designed to provide warmth to females past the age of physical maturity.
03945	DRILLING MACHINE,UPRIGHT	DRILLING MACHINE,UPRIGHT
03947	ALARM,AUTOMATIC SPRINKLER	ALARM,AUTOMATIC SPRINKLER	A device connected in series with the discharge side of the sprinkler system alarm control valve which is energized when water flows through the control valve.
03948	HEAD,SPRINKLER,FIRE PROTECTION	HEAD,SPRINKLER	A nonautomatic device normally used in fixed fire protection systems. Water flow may be sprayed, fogged, or directionalized.
03949	VALVE,ALARM,AUTOMATIC SPRINKLER		A device, which when one or more sprinkler heads are opened, automatically releases the flow of water to the sprinkler system alarm.
03950	DRILLING MACHINE,RADIAL,SLIDING RAM		A drilling machine having the drill head mounted in a ram. The length of swing is controlled by sliding the ram to a desired distance from the column. Excludes DRILLING MACHINE, RADIAL and DRILLING MACHINE, RADIAL, FOLDING ARM.
03951	PICK,ICE	PICK,ICE
03952	STRAINER,TEA	STRAINER,TEA	Item has a body diameter of less than 3-1/2 inches.
03954	DUPLEX HOSE,RUBBER	DUPLEX HOSE,RUBBER	A unit consisting of two rubber covered hoses of equal size, laid parallel and held together by a permanent web joint, or the two hose covers are fused together, making a single unit, with or without attachments.
03955	REGULATOR,PRESSURE,AUTOMATIC SPRINKLER		An item which is designed to automatically maintain a predetermined air pressure in a dry pipe sprinkler system.
03956	TRUCK,CASKET	TRUCK,CASKET
03957	AIR RELEASE CONTROL,AUTOMATIC SPRINKLER		A device designed to permit the release of air pressure from the control system of an empty pipe (deluge) automatic sprinkler system.
03958	TUBE,INJECTING,EMBALMING	TUBE,INJECTING,EMBALMING
03959	GOOSENECK,EMBALMING	GOOSENECK,EMBALMING
03960	TROCAR	TROCAR
03963	TABLE,AUTOPSY	TABLE,AUTOPSY	See also TABLE, OPERATING, MORTUARY.
03964	TABLE,OPERATING,MORTUARY	TABLE,OPERATING,MORTUARY
03967	ACCELERATOR,AIR RELEASE,AUTOMATIC SPRINKLER		A device which, when installed in a dry pipe sprinkler system, is designed to expedite the release of air from a dry pipe sprinkler system, thus allowing water to pass to the open sprinkler head or heads with a minimum of delay.
03968	CHAMBER,RETARDING,AUTOMATIC SPRINKLER ALARM		A device which, when installed in the alarm line of a wet type automatic sprinkler, delays the flow of water to the alarm in order to minimize the chance of a false alarm due to fluctuating water pressure.
03969	VALVE,CONTROL,AUTOMATIC SPRINKLER		A device designed for installation in the main riser of a dry or empty pipe automatic sprinkler system and held closed by spring force, air, or water pressure. Water is automatically released to the sprinkler system either by releasing or lowering the pressure beyond the minimum requirement or admitting and increasing the pressure to overcome the spring force.
03970	SHIGELLA TYPING SERUM	SHIGELLA TYPING SERUM
03972	MALLET,CAULKING	MALLET,CAULKING	A hammerlike tool with a solid, nonmetallic head. It is used for pounding, or shaping.
03973	MALLET,HAWSING	MALLET,HAWSING	A hammerlike tool with a solid, nonmetallic head. It is used for pounding, and shaping.
03974	MALLET,SERVING	MALLET,SERVING	A hammerlike tool with a solid, nonmetallic head. It is used for serving.
03975	DIE,THREAD CUTTING	DIE,THREAD CUT	A die of one- or two-piece construction designed to be held in a DIESTOCK, die holder, die head or collet, for cutting external threads. The one-piece type may be partially split for adjustment. Excludes DIE AND COLLET; DIE, RETHREADING and CHASER, THREAD, HAND.
03976	CONTAINER ASSEMBLY,SAMPLE AND SPECIMEN SHIPPING		An item consisting of a TUBE, MAILING AND FILING; BOX, FOLDING; or a BOX, SETUP as an outer container, with inner container(s) suitable for carrying samples and specimens in transit.
03977	KEY,QUOIN,TYPE FORM LOCK	KEY,QUOIN,TYPE FORM LOCK	A metal device which fits into and turns or adjusts quoins when locking or unlocking type forms within a chase.
03978	PLIERS	PLIERS	Do not use if a more specific PLIERS (as modified) name already exists.
03979	HARDY	HARDY	A metal cutting hand tool which has a chisel on one end and a square shank on the opposite end. It is designed to be inserted into a blacksmith's anvil for the purpose of cutting and trimming forgings.
03980	SPOUT,CAN,FLEXIBLE	SPOUT,CAN,FLEXIBLE	An attachment to be fitted to cans, metal drums, jars, and the like, having a screw fitting or cam type fitting at one end to replace the conventional cover or cap of the container; the other end with a flexible section between has a plain smooth finish; occasionally it is fitted with a screen filter and equipped to receive a special screw cover or cap. Excludes SPOUT, HAND OILER.
03981	SPREADER,ANTENNA	SPREADER,ANTENNA	An item specifically designed to space or hold apart the free swinging electrical conductors of an antenna or counterpoise. Usually includes grooves or fittings for attachment of conductors and for a bridle used to attach the antenna to a mast or other support. For similar items specifically designed for insulating purposes, see INSULATOR (applicable modifier.
03983	TUB,FOOD PREPARATION	TUB,FOOD PREPARATION
03984	CROCK,EARTHENWARE	CROCK,EARTHENWARE
03985	PANEL,ALARM,SHIPBOARD	PANEL,ALARM,SHIPBOARD	A panel upon which is mounted such items as switches, indicator lights, bells, and other accessories, and which is specifically designed for the purpose of controlling and testing alarm systems. It may include provisions for the audible and/or visual indication of the existence and location of fires and/or dangerous temperatures.
03986	SWITCHBOARD,ALARM,SHIPBOARD	SWITCHBOARD,ALARM,SHIPBOARD	A grouping of two or more panels, jack assemblies, and strips, upon which are mounted such items as switches, indicator lights, bells, and other accessories, it is specifically designed for the purpose of controlling and testing alarm systems. It may include provisions for the audible and/or visual indication of the existance and location of fires and/or dangerous temperatures.
03987	PANEL,PATCHING,ANTENNA	PANEL,PATCHING,ANTEN	An item on which are mounted plugs, sockets, and the like, and which provided a point at which a radio set may be connected to various antennas or antenna arrays by means of patch cords, U-links, or similar methods. May include an indicator for display of output power from the radio transmitter.
03988	PANEL,PATCHING,COMMUNICATION	PANEL,PATCH,COMM	A flat item on which are mounted jacks, sockets, and the like, and which provides a point for convenient interconnection by use of patch cords with plugs or other means of connecting between remote communication circuits. Do not use if a more applicable item name exists. See also SWITCHBOARD (as modified).
03989	SWITCHBOARD,PATCHING,COMMUNICATION		A grouping of two or more panels, jack assemblies, and strips, upon which patch cords, jacks and plugs are mounted thereon to provide convenient interconnection between remote communication circuits. Do not use if a more applicable item name exists. See also PANEL (as modified).
03990	TERMINAL,TELEPHONE	TERMINAL,TELEPHONE	An item or items that terminates a telephone system.
03991	TERMINAL,TELEGRAPH	TERMINAL,TELEGRAPH	An item or items that terminates a telegraph system.
03992	DERMASURGERY WAX	DERMASURGERY WAX
03993	EMBALMING FLUID,ARTERIAL	EMBALMING FLUID,ARTERIAL
03994	EMBALMING FLUID,CAVITY	EMBALMING FLUID,CAVITY
03995	EMBALMING FLUID,PRE-INJECTION
03996	EMBALMING SEALER	EMBALMING SEALER
03997	HARDENING COMPOUND,MORTUARY	HARDENING COMPOUND,MORTUARY
03998	AUTOMOBILE,SEDAN	AUTOMOBILE,SEDAN	An automobile with a sedan type body having full width and/or individual type front and rear seats. It may have auxiliary seat(s). It does not accommodate more than nine (9) passengers.
03999	PIN,BELT LACING	PIN,BELT LACING	A round, twisted or corrugated item, used as a connector for the ends of a belt by passing through centre of meshed, curved ends of steel hooks imbedded in belt ends to produce an endless belt for power transmission.
04001	PLOTTING BOARD,COORDINATE CONVERTER		A plotting board on which data is plotted, compiled and/or recorded, and converted from grid to polar coordinates or vice versa.
04002	PLOTTING BOARD,WINDS ALOFT	PLOTTING BOARD,WINDS ALOFT	An item upon which data is compiled or recorded to make a plot of winds aloft.
04003	GLASS,SHEET	GLASS,SHEET	Clear, fire finished glass (gloss smooth) as drawn, having a slight wave across the sheet. It may be evenly processed (etched, sandblasted, and the like) (no discernible pattern) on one or both surfaces.
04004	GLASS,PLATE	GLASS,PLATE	Glass having both surfaces ground to form parallel planes or parallel planes formed by flowing molten glass onto molten or semimolten metal. It may have an imbedded wire mesh and may be evenly processed (etched, sandblasted, and the like) (no discernible pattern), fire finished (glossy smooth), polished, or rough ground on one or both surfaces or any combination thereof.
04005	GLASS,FIGURED	GLASS,FIGURED	Glass having a figure or pattern on one or both surfaces. It may have an imbedded wire mesh and may be processed (etched, sandblasted, and the like), polished, and the like, on one or both surfaces or any combination thereof. Ribbed glass is considered to be figured glass. Corrugated glass, even if patterned, shall not be considered figured glass.
04006	GLASS,LAMINATED	GLASS,LAMINATED	A transparent item consisting of two or more pieces of glass, with straight parallel surfaces bonded together by an interlay of transparent plastic to prevent fragmentation or splintering if broken. It may be heat strengthened and/or tinted and is generally used where safety glazing characteristics are required, such as aeroplane windows, explosive hazards and furniture shielding.
04009	TOP,GALLEY TABLE	TOP,GALLEY TABLE	An item constucted of narrow strips of hard wood on edge which are glued and bolted together by means of steel rods running through the width. The item is over three feet in its maximum dimension. See also BOARD, FOOD CHOPPING and BOARD, FOOD SLICING.
04010	PANTS,BASEBALL	PANTS,BASEBALL	A garment of durable material designed to be worn by baseball players.
04011	PANTS,GRIDIRON	PANTS,GRIDIRON	A garment of durable material designed to be worn by american football players.
04013	SWEAT PANTS	SWEAT PANTS	A loose-fitting outer garment extending from the waist to the ankles, usually made of fleeced or other absorbent material. It is normally used to warm up for and/or to retard cooling off after participating in exercise or athletic events.
04015	TRUNKS,BOXERS	TRUNKS,BOXERS	Short trousers specifically designed to be worn by personnel engaged in boxing and the like. The item extends from the waist to above the knee.
04017	TRUNKS,SWIMMERS	TRUNKS,SWIMMERS	Short trousers specifically designed to be worn by personnel engaged in swimming and the like. The item extends from the waist to above the knee.
04022	SHIRT,MANS	SHIRT,MANS	A shirt designed for males past the age of physical maturity. Excludes SHIRT, UTILITY.
04023	GRATER,FOOD	GRATER,FOOD
04025	PEELER,POTATO,HAND	PEELER,POTATO,HAND
04026	PROTECTOR,ARM,GASOLINE FIELD RANGE OUTFIT		An item specifically designed for a RANGE OUTFIT, FIELD, GASOLINE. It is inserted between the cabinet and the side of the roasting pan (which is situated on top of the range), and is used to protect the arms of personnel from burns while cooking food.
04027	CORER,APPLE	CORER,APPLE	Does not include machine items.
04028	VALVE,SEA,UNDERWATER LOG	VALVE,SEA,UNDERWATER LOG	An item attached to the hull of a ship through which the underwater log rodmeter extends into the water. It includes provisions for closing the hull opening when the rodmeter is withdrawn.
04029	PANEL,INDICATOR	PANEL_INDICATOR	A panel designed for indicating purposes only. It does not distribute power nor control the equipment with which it is used. See also PANEL, POWER DISTRIBUTION; SWITCHBOARD, POWER and INDICATOR ASSEMBLY.
04030	JERSEY,BASKETBALL	JERSEY,BASKETBALL	An upper, outer garment constructed of close knitted yarns. Specifically designed to be worn by basketball players. Excludes JERSEY, FOOTBALL; JERSEY, SOCCER; and JERSEY, TRACK.
04031	JERSEY,FLIGHT DECK CREWMANS	JERSEY,FLIGHT DECK CREWMANS	An upper, outer garment constructed of close knitted yarns. The item is made in a variety of colors worn by personnel on a flight deck and indicates, by its color, the specific duties performed by the wearer.
04032	JERSEY,FOOTBALL	JERSEY,FOOTBALL	An upper, outer garment constructed of close knitted yarns. The item is specifically designed to be worn by football players. Excludes JERSEY, BASKETBALL; JERSEY, SOCCER; JERSEY, RUGBY and JERSEY, TRACK.
04033	JERSEY,TRACK	JERSEY,TRACK	An upper, outer garment constructed of close knitted yarns. Specifically designed to be worn by personnel engaged in track events, such as running, hurdling, or the like. Excludes JERSEY, FOOTBALL; JERSEY, BASKETBALL; and JERSEY, SOCCER.
04034	SWEAT SHIRT	SWEAT SHIRT	A loose-fitting, sleeved, outer garment, extending from the neck to approximately the waist, usually made of fleeced or other absorbent material. It is normally used for warm up and/or to retard cooling off after particpating in exercise and athletic events.
04036	COAT,MANS	COAT,MANS	A sleeved outer garment extending below the waist, designed to be worn by males past the age of physical maturity.
04037	JACKET,MANS	JACKET,MANS	A sleeved, outer garment extending to or below the waist, the garment never has a belt and the waist diameter is never less than that portion extending below. Designed for males past the age of physical maturity.
04038	OVERCOAT,MANS	OVERCOAT,MANS	A sleeved over garment that extends below the hips. Designed to provide warmth to males past the age of physical maturity.
04039	TROUSERS,MENS	TROUSERS,MENS	Trousers designed for males past the age of physical maturity. Excludes TROUSERS, COMBAT and TROUSERS, UTILITY.
04040	HOLDER,ELECTRODE,WELDING	HOLDER,ELECTRODE	A holder used to accommodate and conduct current to a welding electrode.
04041	COOLER,FLUID,INDUSTRIAL	COOLER,FLUID	An apparatus designed to lower the temperature of a fluid by bringing it into proximity with another fluid of lower temperature so that heat transfer is effected by conduction through the walls of separating chambers. Excludes air conditioning equipment, refrigeration equipment, and radiators.
04042	HEATER,FLUID,INDUSTRIAL	HEATER,FLUID	An apparatus designed to raise the temperature of a fluid by bringing it into proximity with another fluid of higher temperature so that heat transfer is effected by direct contact or by passing those fluids through pipe(s), tube(s), or coils which are submerged in a tank of hot water or steam which is supplied from an outside source. The fluid is never stored in this tank. Excludes air conditioning, electric fluid heaters, and refrigeration equipment.
04044	SUIT,MANS	SUIT,MANS	A two-piece garment generally consisting of coat and trousers, usually the same material and color, designed for males past the age of physical maturity. In the military, it may be a used uniform without insignia buttons, issued to personnel dishonorable discharged.
04045	UNIFORM,MANS	UNIFORM,MANS	A uniform designed for males past the age of physical maturity.
04046	PARKA,MANS	PARKA,MANS	A loose fitting, sleeved outer garment with a permanently attached hood. Designed for males past the age of physical maturity.
04047	SEED,BROCCOLI	SEED,BROCCOLI
04048	SEED,CABBAGE,CHINESE	SEED,CABBAGE,CHINESE
04050	SEED,CUCUMBER	SEED,CUCUMBER
04051	SEED,LETTUCE	SEED,LETTUCE
04052	SEED,OKRA	SEED,OKRA
04053	SEED,PARSLEY	SEED,PARSLEY
04054	SEED,PEA	SEED,PEA
04055	SEED,PEPPER	SEED,PEPPER
04056	SEED,POTATO	SEED,POTATO
04057	SEED,PUMPKIN	SEED,PUMPKIN
04058	SEED,SPINACH	SEED,SPINACH
04059	SEED,SQUASH	SEED,SQUASH
04060	SEED,SWEET CORN	SEED,SWEET CORN
04061	SEED,SWEET POTATO	SEED,SWEET POTATO
04062	DOOR FRAME,METAL	DOOR FRAME,METAL	A metal casing, or inclosing framework, in which a door may be set or hung.
04063	LATH,METAL	LATH,METAL	An item which serves as a base for plaster, stucco, tiles, and the like. It is fabricated from sheet metal and either perforated or slit and expanded to form meshes or openings. The expanded metal type lath is made in sheets up to 27 inches (685.8 millimeters) wide from 24 to 26 gauge material. For expanded metal of sheets wider than 27 inches (685.8 millimeters) and of 18 gauge material and heavier, see METAL, EXPANDED; and CORNER BEAD, METAL LATH.
04064	SEED,BEAN	SEED,BEAN
04065	SEED,BEET	SEED,BEET
04066	SEED,CANTALOUPE	SEED,CANTALOUPE
04067	SEED,CARROT	SEED,CARROT
04068	SEED,CAULIFLOWER	SEED,CAULIFLOWER
04069	SEED,EGGPLANT	SEED,EGGPLANT
04070	SEED,ENDIVE	SEED,ENDIVE
04071	SEED,GARLIC	SEED,GARLIC
04072	SEED,KALE	SEED,KALE
04073	SEED,MUSKMELON	SEED,MUSKMELON
04074	SEED,MUSTARD	SEED,MUSTARD
04075	SEED,ONION	SEED,ONION
04076	SEED,PEANUT	SEED,PEANUT
04077	SEED,RADISH	SEED,RADISH
04078	SEED,SWISS CHARD	SEED,SWISS CHARD
04079	SEED,TOMATO	SEED,TOMATO
04080	SEED,TURNIP	SEED,TURNIP
04081	SEED,WATERMELON	SEED,WATERMELON
04082	STENCIL CUTTING MACHINE,HAND OPERATED
04083	BROOM,UPRIGHT	BROOM,UPRIGHT	An item designed for upright sweeping; the sweeping portion may be of broomcorn, bamboo, wire, vegetable or synthetic fibers, or combinations thereof. Generally designed with permanently attached handle. It may, however, be designed to accommodate a detachable handle and may or may not be furnished with the handle.
04084	BROOM,PUSH	BROOM,PUSH	An item designed for push-type sweeping, with coarse bristles, such as rattan, bamboo, thick vegetable, or bristles of hair, hairlike synthetic fibers, wire or combinations thereof. It is usually designed to accommodate a detachable handle and may or may not be furnished with a handle.
04085	BROOM,WHISK	BROOM,WHISK
04086	BRUSH,WIRE,BUTCHER BLOCK	BRUSH,WIRE,BUTCHER BLOCK	An item having a wire fill section made with flat steel wire inset in a wooden block. It is designed specifically for cleaning butchers' blocks, tops of food preparation tables, and the like.
04087	BRUSH,WIRE,CASTING	BRUSH,WIRE,CASTING	An item having a wire fill section made with flat steel wire inset in a wooden block. It is designed specifically for removing dirt, scale, and rust from the surfaces of castings, forging, and the like.
04088	BRUSH,WIRE,SCRATCH	BRUSH,WIRE,SCRATCH	An item having a wire fill section made with round wire inset in a wooden block which may have a handle. It is designed for removing loose paint, rust, and the like.
04089	POLISHER,FLOOR,ELECTRIC	POLISHER,FLOOR	A unit designed to polish, buff, scrub, and/or sand floors by a motor- driven brush(es) having separate attachments for each use. It may also be used to scrub rugs. It may be furnished with a water tank and necessary tubing for applying water to the scrubbing brush and/or a means of dispensing hot wax. See also POLISHER-SCRUBBER-VACUUM, FLOOR, ELECTRIC.
04090	BRUSH SECTION SET,WIRE,BOILER TUBE		An item consisting of a complete set of brush sections (cartridges), with spring(s), pin(s), retainer(s) as required for replacement in a BRUSH, WIRE, BOILER TUBE.
04091	BRUSH,FILE CLEANER	BRUSH,FILE CLEANER
04092	BRUSH,CLEANING,TOOL AND PARTS		An item having a chisel end handle, primarily designed for cleaning and scrubbing tools and machine parts.
04093	BRUSH,DUSTING,PAINTERS	BRUSH,DUSTING,PAINTERS
04094	BRUSH,DUSTING,BENCH	BRUSH,DUSTING,BENCH
04095	BRUSH,DUSTING,CEILING AND WALL
04096	BRUSH,DUSTING,DRAFTSMANS	BRUSH,DUSTING,DRAFTSMANS	An item having one row of bristles.
04097	BRUSH,DUSTING,MOULDERS	BRUSH,DUSTING,MOULDERS
04098	BRUSH,DUSTING,OFFICE MACHINE		A fixed-handled brush designed primarily for dusting the keys of an office machine, such as an adding machine and the like.
04099	BRUSH,DUSTING,RADIATOR	BRUSH,DUSTING,RADIATOR
04100	BRUSH,DUSTING,TELEPHONE TERMINAL		An item having a semicircular brush part with bristles inset on the outside of the arc, and a handle attached to the opposite surface at one end. It is used to brush dust and other accumulations from terminal levels of selector and connector banks in dial telephone systems.
04102	BRUSH,DUSTING,WATCHMAKERS	BRUSH,DUSTING,WATCHMAKERS
04103	BRUSH,TYPEWRITER	BRUSH,TYPEWRITER
04104	BRUSH,COFFEE URN	BRUSH,COFFEE URN
04105	BRUSH,DRINKING TUBE	BRUSH,DRINKING TUBE
04107	BRUSH,GAUGE	BRUSH,GAUGE
04108	BRUSH,INJECTOR CLEANING	BRUSH,INJECTOR CLEANING
04109	BRUSH,PERCOLATOR	BRUSH,PERCOLATOR
04112	BRUSH,WIRE,IGNITION DISTRIBUTION CAP SOCKET		An item having a circular shaped wire fill section which is secured on a steel stem and attached to a wooden handle. It is designed specifically for cleaning and polishing sockets of ignition distribution caps.
04113	SWAB,POTASH,PLATERS	SWAB,POTASH,PLATERS
04114	BRUSH,PIPETTE	BRUSH,PIPETTE
04115	STERILIZER,HYPODERMIC NEEDLE		A device consisting of an alcohol burner, or a receptacle for a can of jellied fuel, over which is mounted a receptacle for holding needles in boiling water.
04116	LITTER,FOLDING,FOLDING POLE	LITTER,FOLDING,FOLDING POLE	A folding litter with collapsible poles. For wheeled items see STRETCHER, (as modified).
04117	LITTER,FOLDING,RIGID POLE	LITTER,FOLDING,RIGID POLE	A folding litter with rigid poles. For wheeled items see STRETCHER, (as modified).
04118	LITTER,NONRIGID,POLELESS	LITTER,NONRIGID,POLELESS	A flexible litter without poles. It is designed with pole casings, retaining straps with buckles, crotch straps, and carrying straps. For wheeled items see STRETCHER, (as modified).
0411A	CAN,IMMERSION HEATER	CAN,IMMERSION HEATER	A metal container, used in conjunction with a liquid fuel type of immersion heater to provide hot water for mess operations in the field.
04120	LITTER,SEMIRIGID,POLELESS	LITTER,SEMIRIGID,POLELESS	A flexible litter with longitudinal stiffening slats, web straps, and handles. For wheeled items see STRETCHER, (as modified).
04121	LENS,OPHTHALMIC,COMPOUND	LENS,OPHTHALMIC,COMPOUND	A transparent optical element having a spherical curve and a cylindrical curve used to correct vision defects of the eye.
04122	LENS,OPHTHALMIC,SPHERE	LENS,OPHTHALMIC,SPHERE	A transparent optical element having equal spherical diopter curvatures used to correct hyperopic (farsightedness) or myopic (nearsightedness) conditions of the eye.
04123	CONDENSER,STEAM,SURFACE	CONDENSER,STEAM,SURFACE	An apparatus in which steam and a cooling medium of water and/or air are directed through separate chambers and condensation is effected by extracting the heat from the steam by conduction through metal. It is designed to provide for continuous condensation of steam and removal of subsequent noncondensable gases and condensate to support a partial vacuum. It may include air ejectors.
04124	CAP,RIDGE	CAP,RIDGE	A shaped piece of metal used to cover the ridge of a roof for weatherproofing purposes.
04126	DOOR,METAL,SWINGING	DOOR,METAL,SWINGING	A movable metal barrier, designed to close passageways by a swinging action, whereby security against fire, intrusion or theft and/or elements is provided. When open, it affords access or egress.
04127	WINDOW,METAL	WINDOW,METAL	A metal frame with integral crossbars, or a fixed or movable metal sash, used to close an opening in the wall of a building or watercraft and to admit light and/or air. It may be glazed. Excludes WINDOW, MARINE; WINDOW, VEHICULAR; and PORTLIGHT.
04128	FRONT,SPECTACLE	FRONT,SPECTACLE	The assembled eyewires and bridge of a pair of spectacles.
04132	PLAYING CARDS,PINOCHLE	PLAYING CARDS,PINOCHLE
04134	PLAYING CARDS,STANDARD	PLAYING CARDS,STANDARD
04135	TAILPIECE,UNION	TAILPIECE,UNION	A fitting used with a union nut and thread piece to form a union.
04136	STAND,SURGICAL INSTRUMENT	STAND,SURGICAL INSTRUMENT	An article of hospital furniture consisting of a nontilting tray frame or traylike top supported at one end by an upright which may be adjustable and which is mounted on one end of an offset style base.
04139	COVER,LITTER	COVER,LITTER
04141	THREAD PIECE,UNION	THREAD PIECE,UNION	A fitting used with a union nut and a tailpiece to form a union.
04145	CHEST,X-RAY FILM PROTECTIVE	CHEST,X-RAY FILM PROTECTIVE
04146	SAFE,DENTAL X-RAY FILM PROTECTIVE
04148	ALTAR,PORTABLE	ALTAR,PORTABLE
04152	JERSEY,REVERSIBLE	JERSEY,REVERSIBLE	An upper, outer garment constructed of close knitted yarns. The item is intended to be worn in athletics, and has different colors on each side.
04153	MOULDING,METAL	MOULDING,METAL	A shaped piece of metal having a plane or curved surface, either sunk or projecting, used for ornamental or other application.
04154	CAP,EAVE TROUGH,METAL	CAP,EAVE TROUGH,METAL	A shaped piece of sheet metal, basically half-round or rectangular in cross-sectional form, used to close the end of an eave trough at the extremity of an eave gutter for rain water.
04155	TROUGH,EAVE,METAL	TROUGH,EAVE,METAL	A shaped piece of sheet metal, basically half-round or rectangular in cross-sectional form, used to form a gutter for rain water by attachment to the lower protecting edges, or eaves, of a roof.
04157	IRONER,FLATWORK,COMMERCIAL	IRONER,FLATWORK,COMMERCIAL	A power-driven unit which irons flat fabric articles by passing them between a heated cylinder or chest and padded rollers held in contact under pressure. Excludes LAUNDRY PRESS, COMMERCIAL.
04158	MASHER,POTATO,HAND	MASHER,POTATO,HAND
04159	EGG WHIP	EGG WHIP	Excludes attachments for mixing machines.
04161	SPATULA	SPATULA
04162	CORKSCREW	CORKSCREW	An instrument with a screw or a spiral for drawing corks from bottles. It does not include corkscrews attached to other items such as can openers, bottle openers, and the like.
04163	CUTTER SET,COOKIE	CUTTER SET,COOKIE
04164	LADLE,KITCHEN	LADLE,KITCHEN	An item having a bowl almost hemispherically shaped with a rigid handle extending therefrom. See also DIPPER, KITCHEN.
04165	FOOD TURNER	FOOD TURNER	A hand-held item with a flat blade. It is used for turning food, such as pancakes, eggs, steak, potato patties, bacon, and the like. It may also be used for serving.
04166	WASHING MACHINE,HOUSEHOLD LAUNDRY,POWER OPERATED
04167	EJECTOR ASSEMBLY,AIR	EJECTOR ASSY,AIR	An assembled unit consisting of one or more jet ejectors with intercondensers and/or aftercondensers designed to maintain a partial vacuum by the removal of air and other noncondensable gases from a closed vessel without a resulting loss of vapor to the atmosphere.
04169	COSTUMER,WEARING APPAREL	COSTUMER,WEARING APPAREL
04170	SKIMMER,KITCHEN	SKIMMER,KITCHEN
04171	CUTTER,DOUGHNUT	CUTTER,DOUGHNUT
04172	DOOR,METAL,SLIDING	DOOR,METAL,SLIDING	A movable metal barrier of solid or openwork grille construction, designed to close passageways by a sliding action, either vertically or horizontally, whereby security against fire, intrusion or theft, and/or the elements is provided. When open, it affords access or egress.
04173	CORNER BEAD,METAL LATH	CORNER BEAD,METAL LATH	An item fabricated from sheet metal having a projecting bead and either perforated or expanded wings formed at an angle, used on external plaster angles for protection and forming true corner lines.
04174	TILE,RUBBER	TILE,RUBBER	A flat, thin piece of a compound of natural, synthetic, or reclaimed rubber, alone or in combination, with or without filament reinforcement; in various colors or designs extending entirely through the material of definite size and shape, basically rectangular; used as a floor or wall covering
04175	RACK,MAILBAG	RACK,MAILBAG
04176	DRYING TUMBLER,HOUSEHOLD LAUNDRY		A power driven unit which removes most of the moisture remaining in fabric articles, after the extraction process, by means of heated air generated by either an electric element or a gas fired unit passing through a rotating cylinder.
04177	PADDLE,FOOD STIRRING	PADDLE,FOOD STIRRING
04178	STRAINER,PAINT	STRAINER,PAINT
04179	STRAINER,CHINA CAP	STRAINER,CHINA CAP
04180	SCOOP,KITCHEN	SCOOP,KITCHEN
04182	SIEVE,FLOUR	SIEVE,FLOUR	A circular device, having wood or metal sides, with a screen mesh bottom and without an agitator, for sieving by hand such dry ingredients as flour, sugar, and salt. Excludes riddle, strainer, sifter, and screener.
04183	RECORDER,BATHYTHERMOGRAPH DATA		A component which is specifically designed to make a permanent graphic presentation of information received from the depth and temperature measuring elements of bathythermograph equipment.
04184	RECORDER,MAGNETIC DISTORTION		A component or item which makes a permanent representation of variations of magnetic field strength versus time with reference to a standard.
04185	FUSE ELEMENT,ELECTRICAL	FUSE ELEMENT,ELEC	An item which forms the replaceable fusible element of an electrical fuse and is prefabricated to a specific size and rating. It may be inclosed. See also FUSE LINK, ENCLOSED ELEMENT and FUSE LINK, OPEN ELEMENT.
04186	BOARD,DIE STOCK,VEGETABLE FIBRE		A rectangular shaped item manufactured from exploded wood fibers into an extremely heavy density board, having a specific gravity of 1.38 to 1.41, and water absorption of 1.2 percent to 0.3 percent by weight. The surfaces are smooth and edges square. It is designed for making dies, jigs, fixtures and the like.
04187	BUILDING BOARD,HARD PRESSED,VEGETABLE FIBRE		A rectangular shaped board of wood or other vegetable fibres of heavy density and square edges. The surfaces of the board may be smooth, tile scored, embossed, or painted.
04189	BOOK COVER BOARD	BOOK COVER BOARD	A solid board, either single ply or laminated, made by the wet machine process from a base stock of mixed paper, kiln or plate dried.
04190	BUILDING PAPER,VEGETABLE FIBRE		A single or multiple ply of vegetable fiber material composed of paper, with or without felt or with or without metal backing, used in construction. It may be combined or treated with asphalt or an equal agent for water resistance.
04191	ETHANOL,DENATURED	ETHANOL,DENATURED
04192	DRIFTPIN	DRIFTPIN	A round, smooth, metal hand tool tapered at one or both ends and used in assembly and construction work to align holes preparatory to fastening parts. The single taper style may be tapered its entire length. See also PIN, TAPERED, PLAIN and PUNCH, ALIGNING.
04193	FLATIRON,ELECTRIC	FLATIRON,ELECTRIC
04194	EXHAUST HEAD,PIPE	EXHAUST HEAD,PIPE	A metal device open to the atmosphere located on the outside of a building and connected to the end of a pipeline carrying waste steam, for the purpose of muffling the sound and removing entrained oil and condensation.
04195	SWING JOINT,PIPE	SWING JOINT,PIPE	A metallic connector designed to join two lengths of pipe and/or pipe fittings in a pipeline to permit swinging or turning at one or more joints. Each joint permits turning on its axis on one plane.
04196	SWING JOINT,PIPE TO TUBE	SWING JOINT,PIPE TO TUBE	A metallic connector usually angular in shape. It is designed to join a length of tube and/or tube fitting to a length of pipe and/or pipe fitting in a fluid line to permit turning on its axis on one plane. It may incorporate bearing(s) to facilitate swinging action after installation.
04197	SWING JOINT,TUBE	SWING JOINT,TUBE	A metallic connector designed to join two lengths of tube and/or tube fittings in a fluid line to permit swinging or turning at one or more joints. Each joint permits turning on its axis on one plane. It may incorporate bearing(s) to facilitate swinging action after installation.
04198	SWIVEL JOINT,PIPE	SWIVEL JOINT,PIPE	A metallic connector designed to join two lengths of pipe and/or pipe fittings in a pipeline to permit turning on its axis on one plane and to allow for angular movement.
04199	EXPANSION JOINT,PIPE	EXPANSION JOINT
04200	STRAINER,SEDIMENT	STRAINER	A device designed to remove solid particles from flowing liquids. The removal of particles is accomplished by an element constructed so the liquid can flow through it while the solid particles are retained. The degree of removal of particles must be nominally rated at 50 microns, or more, or absolutely rated at 75 microns, or more. See also FILTER, (as modified). The item has inlet and outlet connection(s), and it is designed to be connected in a pipe, tube, or hose line.
04208	TUNER,TRANSMISSION LINE	TUNER,TRANSMISSION LINE	An item designed to be inserted in a transmission line and which can be controlled to electrically lengthen or shorten the line so as to minimize its standing wave ratio. See also TUNER, WAVEGUIDE and NETWORK, IMPEDANCE MATCHING.
04210	SIMULATOR,MICROPHONE	SIMULATOR,MICROPHONE	An item whose output matches the microphone that it simulates in impedance and potential. It is energized by direct connection to a signal generator. It may include case, cable, and plug adapter.
04212	TRUCK,DOLLY	TRUCK,DOLLY	A low truck with one or more wheels, rollers, or casters, having either an open or solid platform for moving heavy objects. It does not have superstructure, handles, tongues, stakes, or the like. It may have provisions to permit it to be pulled.
04213	FILTER UNIT,FLUID,PRESSURE	FILTER UNIT,FLUID,PRESSURE	A machine designed to remove foreign particles and/or impurities from a fluid which is passed through an element of porous material or thin closely spaced disks. It includes a source of power and a circulating pump for forcing the fluid through the system under pressure.
04214	SEAL,PLAIN ENCASED	SEAL,ENCASED	A pliable rubber, felt, leather, or composition ring or multi ring shaped element split or solid, with or without spring or spreader, having a metal shell on all or a portion of at least two of the outer surfaces. It may be designed to be either bolt mounted or press mounted between fixed and movable parts to form a tight and effective seal by the pressure of the spring or spreader or the resiliency inherent in the element material. Excludes PACKING WITH RETAINER.
04225	SPRING,GARTER,EXTENSION	SPRING,GARTER	A close-coiled helical extension spring, with ends fastened together to form a circle, designed to impose compression stresses toward the centre of the circle thus formed when uniformly expanded.
04229	SPRING,SPIRAL,TORSION	SPRING,TORSION	A spring consisting of a length of material wound on itself in the form of a spiral, finished at the ends and designed to exert pressure in a rotating direction around the spring axis. The material may be of various cross- sectional shapes such as round or rectangular. Excludes springs designed for thermal actuation (springs in which the torsion forces are designed to be counteracted by changes in temperature).	Suatu pegas yang terdiri dari potongan bahan yang menggulung dirinya sendiri dalam bentuk bersulur, berakhir di ujung dan dirancang untuk mengerahkan tekanan dalam arah memutar di sekitar poros pegas. Bahan dapat berbentuk berbagai macam penampang melintang seperti bulat atau persegi panjang.Tidak termasuk pegas yang dirancang untuk penggerak panas (pegas yang kekuatan torsinya dirancang untuk dinetralkan oleh perubahan suhu)
04230	PANEL,TEST,ELECTRICAL	PANEL,TEST,ELEC	A panel upon which are mounted items such as meters, switches, resistors, jacks, binding posts, and like items, It is designed to be connected to many different types of electrical parts, equipment, or circuits for testing purposes. Do not use for items having specific test applications, such as TESTER (as modified); and TEST SET (as modified).
04232	EXTRACTOR,LAUNDRY,COMMERCIAL		A power driven unit which, by centrifugal action or compression, removes a large percentage of water from washed fabric articles.
04233	DRYING TUMBLER,LAUNDRY,COMMERCIAL		A power driven unit which removes most of the moisture remaining in fabric articles after the extraction process, by means of heated air passing through a rotating cylinder.
04234	SHAKEOUT TUMBLER,LAUNDRY,COMMERCIAL		A power-driven unit which shakes out tightly packed damp fabric articles in preparation for finishing.
04235	LAUNDRY PRESS,COMMERCIAL	LAUNDRY PRESS,COMMERCIAL	A manual or power operated machine having steam heated buck(s) or padded surface(s) of various shapes and hinged steam-heated head(s) between which fabric articles are placed and pressed. Excludes IRONER, FLATWORK, COMMERCIAL.
04236	GRILLE,METAL	GRILLE,METAL	A metal frame enclosing a metal core which may be constructed of perforated sheet metal, bars, core material, or the like. It is used to form an openwork barrier or screen to allow the passage of a maximum quantity of air and/or light, but excluding the passage of foreign objects. Excludes GUARD, FAN IMPELLER.
04237	FAULT LOCATOR,TRANSMISSION LINE		One or more individual instruments used to locate and/or determine faults in transmission lines.
04238	FREQUENCY METER	FREQUENCY METER	An item that generates a signal over one or more continuously variable ranges and which is intended to check or measure frequencies from other sources. May include crystal for self-checking calibration at specific frequencies. Does not include OSCILLATOR (as modified). For items which do not generate a signal but are used to measure the regularly recurring variation in an electric current or voltage, see METER, ELECTRICAL FREQUENCY. For devices which are designed as voltage sources, see GENERATOR, SIGNAL. See also CALIBRATOR, FREQUENCY; WAVEMETER; and COUNTER, ELECTRONIC, DIGITAL READOUT.
04239	SLEEVE,PROPULSION SHAFT,SHIP		A tubular part installed over the periphery of ship's main propulsion shafts which are exposed to salt water, i.e., propeller shafts intermediate shafts and stern tube shafts, in order to provide a bearing surface in way of water-lubricated stern tube and strut bearings.
04240	WASHING MACHINE,LAUNDRY,COMMERCIAL		A power driven unit for washing by means of agitation, soiled fabric articles in contact with water, detergent and/or soap.
04241	RUBBER SHEET,CELLULAR	RUBBER SHEET,CELL	An elastic material of a cellular structure having smooth, crepe, or porous surface. It is produced in various thicknesses. Sheets are limited to widths greater than 6 inches (152.4 mm). It may or may not have a nonrubber backing.
04242	ICE CREAM FREEZER,POWER OPERATED,MECHANICALLY REFRIGERATED		A device consisting of an insulated inclosure containing a cylinder with inside beaters or mixers rotated mechanically, and may include a condensing unit. Ice cream mixes are placed in the cylinder and partially frozen in batches by mechanical refrigeration.
04243	ICE CREAM PLANT	ICE CREAM PLANT	A self-contained or multiple unit plant consisting of an ice cream freezer and hardening cabinet(s). The condensing unit may be contained within, or separate from, the plant. The hardening cabinet(s) may have dispensing facilities. Intended for the manufacturing, hardening and storage of ice cream.
04244	FAN,TUBEAXIAL	FAN,TUBEAXIAL	A nonpositive displacement mechanical device without guide vanes and having an axial fan impeller inclosed within a tubular housing. It is designed primarily for duct installation to move air or gas axially over a wide range of volumes at medium pressures.
04245	FAN,VANEAXIAL	FAN,VANEAXIAL	A nonpositive displacement mechanical device with guide vanes and having an axial fan impeller(s) inclosed within a tubular housing. It is designed primarily for duct installation to move air or gas axially over a wide range of volumes and pressures.
04246	WRAPPING MACHINE,BREAD	WRAPPING MACHINE,BREAD
04247	WRAPPING MACHINE,MEAT AND PRODUCE
04248	EDGE PROTECTOR,STEEL STRAPPING		An item used on fibre, corrugated boxes, or bundles of millwork such as sash doors, cabinets, or similar subjects where the edges of the objects require protection from the tensional strap.
04250	SEAL,PLAIN	SEAL	A PLIABLE RUBBER OR COMPOSITION RING-SHAPED ELEMENT, SPLIT OR SOLID, NOT ENCASED IN A METAL SHELL, BUT HAVING A SPRING, SPREADER AND/OR MOULDED-IN REINFORCEMENT. IT IS DESIGNED TO BE PRESSMOUNTED BETWEEN FIXED AND MOVABLE OR MOVING PARTS TO FORM A TIGHT AND EFFECTIVE SEAL.
04251	STAPLER,BAG,HAND OPERATED	STAPLER,BAG,HAND OPERATED	An item consisting essentially of a stapling mechanism, grip type actuating lever, and clinching blade. Used to staple close lying layers of material, packages, bags and the like. The clinching blade slides under the material to be stapled and the staple is driven by hand grip pressure.
04252	STAPLER,BOX	STAPLER,BOX	A stapler specifically designed for use in assembling boxes or similar packaging.
04253	WHEELBARROW	WHEELBARROW	A hand-propelled vehicle for transporting small loads, usually having a single wheel between the ends of a pair of shafts that supports the tray and forms into handles at the other end, with two legs for support when standing alone.
04254	FAN,CENTRIFUGAL	FAN,CENTRIFUGAL	A nonpositive displacement mechanical device having a centrifugal fan impeller inclosed within a scroll type housing. It is designed to move air or gas over a wide range of volumes and pressures. The air or gas is drawn in axially and discharged radially by centrifugal force through an outlet in the housing.
04255	DERAIL,RAILWAY	DERAIL,RAILWAY	A device of all-metal construction installed on a track and designed to guide cars, locomotives, and other rolling stock off the rails at a selected location to prevent all traffic from passing that point.
04257	SEPARATOR,OIL	SEPARATOR,OIL	An enclosed tank or vessel specifically designed to remove harmful solids, insoluble sludge and water by the force of gravity from continuous flow of contaminated oil. Excludes settling tanks.
04258	DISPLAY CASE,MECHANICALLY REFRIGERATED		An insulated inclosure, complete or partial, designed for mechanical cooling and for use in establishments dispensing food and/or other perishable products. It is intended primarily for the refrigerated display of products and may include evaporators and/or condensing unit, and/or storage facilities. Excludes REFRIGERATOR-FREEZER, MECHANICAL, FOOD: REFRIGERATOR, MECHANICAL, FOOD: and FREEZER, MECHANICAL, FOOD.
04261	ICE CREAM CABINET,MECHANICALLY REFRIGERATED		An insulated low temperature box or cabinet with cooling coils and may be furnished with condensing unit. It is designed primarily for use in the storage, hardening and dispensing of ice cream in bulk or prepackaged individual servings.
04262	FAN,VENTILATING	FAN,VENTILATING	A nonpositive displacement mechanical device having either an axial or centrifugal fan impeller. It is designed to move free air or gas from indoors to outdoors or vice versa over a wide range of volumes at low pressures. It is supported by a ring, plate, or shroud or may be inclosed in a housing. It is designed for installation in a window, roof or wall opening, or the like.
04263	TYING MACHINE,BUNDLE,INDUSTRIAL		A power driven machine applying twine or wire making a single, double, or triple wrap around small bundles, such as fabric articles bundled in a laundry plant.
04264	GATHERING AND STITCHING MACHINE,BINDERY
04265	PANEL,SIGNAL DISTRIBUTION,RADAR		A component specifically designed to interconnect one or more radar receivers to another component(s).
04266	PANEL,SIGNAL DISTRIBUTION,RADIO		A component specifically designed to interconnect one or more radio receivers and/or transmitters to one or more antennae and provide audio patching facilities. May also include facilities to measure frequency, insulation resistance, volume level, voltage, current and provide for visual or auralmonitoring.
04267	LANTERN,KEROSINE	LANTERN,KEROSINE
04291	DUMB-WAITER	DUMB-WAITER	A boxlike compartment, basket, or cage, complete with hoisting mechanism and controls, usually installed in the hoistway of a multiple-floor building for conveying parts, parcels, and like items to and from different floor levels. It has a lifting capacity of not more than 500 pounds (186.5 kilograms) and a lifting floor area of not more than 9 square feet (0.837 square meter).
04292	ELEVATOR,FREIGHT	ELEVATOR,FREIGHT	A car or platform complete with hoisting mechanism and controls, usually installed in a hoistway in or adjacent to a warehouse, factory, or other multiple-floor building, for conveying freight to and from different levels. It has a lifting capacity of 500 pounds (186.5 kilograms) or more, and a lifting floor area of 9 or more square feet (0.837 or more square meter).
04294	LANTERN,GASOLINE	LANTERN,GASOLINE
04311	GRAIN,OATS	GRAIN,OATS
04313	TRACER,DEAD RECKONING	TRACER,DEAD RECKONING	A device which receives inputs from the navigational computer or the navigational computer-indicator of North and East distant component signals of ship's travel and displays a continuous graphical recording of ship's movement. It may compute and indicate continuously ship's position in latitude and longitude, and may contain a range-bearing projector which projects a light image in the form of a compass rose on the plotting surface.
04314	STARTER-GENERATOR,ENGINE	STARTER-GENERATOR,ENGINE	A rotating machine which is an accessory to and directly cranks an engine and subsequently generates a direct current. The generator and starter action is not simultaneous. See also STARTER, ENGINE, ELECTRICAL; and GENERATOR, ENGINE ACCESSORY. Excludes STARTER-GENERATOR, ENGINE, AIR TURBINE DRIVEN.
04315	OAKUM	OAKUM	A loose fibrous material made from hemp (line, tow or Benares Sunn) or jute fibre, treated or untreated with oil or pine tar, used for stopping leaks and caulking seams.
04359	PURIFIER,CENTRIFUGAL,OIL	PURIFIER,CENTRIFUGAL	A mechanical device containing a cylindrical vessel or bowl which rotates on its axis at a high rate of speed. Contaminated oil is injected under pressure and by means of centrifugal force the harmful solids, insoluble sludge and water are removed.
04360	MUZZLE,DOG	MUZZLE,DOG
04361	GLOVES,X-RAY PROTECTIVE	GLOVES,X-RAY PROTECTIVE	Protective gloves issued in a pair. When issued singly, use GLOVE, X-RAY PROTECTIVE. Each digit has its own sheath.
04362	PEN,RULING,DRAFTSMANS	PEN,RULING,DRAFTSMANS	An instrument having two or more blades, usually of steel, which are fixed or replaceable. They are attached to a handle at one end, the other ends being pointed. The distance between the points is adjustable. It is used in drafting for inking lines.
04363	COMPASS,DRAFTING,PIVOT	COMPASS,DRAFTING	An instrument consisting of two branches or legs joined at one end by a pivot, one leg having a needle point, the other a writing point. It is used for drawing circles. Points for use as dividers may be included, but at least one writing point must be included. For compass type dividers, see DIVIDERS, DRAFTING, PLAIN.
04365	TRIPOD,COURSE MONITOR	TRIPOD,COURSE MONITOR	A device with three vertically adjustable or nonadjustable legs hinged or permanently affixed to a mounting plate or head and designed to support a MONITOR, COURSE.
04366	TRIPOD,DIRECTION FINDER	TRIPOD,DIRECTION FINDER	A device with three vertically adjustable or nonadjustable legs hinged or permanently affixed to a mounting plate or head and designed to support a direction finder.
04367	TRIPOD,FIRE CONTROL INSTRUMENT		A device with three adjustable or nonadjustable legs, hinged, or rigidly affixed to a mounting head or plate, designed to support various types of fire control instruments. It may, or may not, include a support tube and/or a tripod head adapter.
04368	TRIPOD,SKETCHING BOARD	TRIPOD,SKETCHING BOARD
04369	TRIPOD,SURVEYING	TRIPOD,SURVEYING	A three legged device for holding or supporting various types of surveying instruments or equipment with the legs hinged to the top or head.
04370	JACOBS STAFF	JACOBS STAFF	A pole with one end pointed and the other end turned to fit into a ball and socket attachment on a surveying compass or hand level.
04371	SNOWPLOUGH,RAILWAY,PUSH	SNOWPLOUGH,RAILWAY,PUSH	An item for removing snow from railway tracks by pushing motion, the actual removal resulting from a horizontally straight blade cutting diagonally into the snow or a wedge blade moving snow to both sides of railway track. Includes types designed for mounting on a railway car or locomotive, and types which are integral with their carrier. Excludes rotary type snowplows.
04372	T-SQUARE	T-SQUARE	A tool having a fixed or swivel head or crosspiece normally attached at a right angle to the end of a straight edge or blade. It is used as a guide for drawing straight lines in drafting.
04373	TRIANGLE,DRAFTING	TRIANGLE,DRAFTING	A thin, flat, plane, or graduated triangular piece of celluloid, wood, or metal, usually having a right angle and varying adjacent angles, or two attached triangles or graduated arms which may be adjusted to angles of various degrees. It is used as a guide for drawing lines. Excludes items punched as templates or line guides.
04374	PARALLEL RULER	PARALLEL RULER	A tool for drawing a line parallel to another, or a series of parallel lines as a nongraduated flat straightedge, having two beveled edges running on a pair of rollers mounted in one of its sides or a pair of straightedges connected by two parallel links so that only one straightedge can be moved parallel to the other. Excludes STRAIGHTEDGE, PARALLEL RULING, GUIDE CORD.
04375	SLIDE RULE	SLIDE RULE	A device having several standard scales for performing arithmetical, algebraical, and trigonometrical calculations by mechanical means.
04376	SURVEY MARK	SURVEY MARK	A metal tablet, usually set in a concrete base or fastened to a permanent structure or boulder used as a reference point in surveying.
04377	DRAWING BOARD	DRAWING BOARD	A square or rectangular fabricated object, usually of wood, having at least one squared end and a flat smooth surface to which paper can be affixed for use in drafting. See also DRAWING BOARD AND TRESTLE; DRAFTING MACHINE AND DRAWING BOARD; PLANE TABLE BOARD; and SKETCHING BOARD.
04379	ROD,LEVEL	ROD,LEVEL	A strip of wood, metal or flexible material having graduations on one or both flat surfaces, used with a surveying level to measure vertical distances between points on a vertical plane, and the line of sight of the level.
04380	BRAKE SHOE,RAILWAY CAR	BRAKE SHOE,RAILWAY CAR	The frictional element which is held against the car wheel in order to produce braking action.
04381	PROTRACTOR,CIRCULAR	PROTRACTOR,CIRCULAR	A flat circular piece of material, graduated radially from a given point in units of angular measurement. Used for measuring angles.
04382	PROTRACTOR,SEMICIRCULAR	PROTRACTOR,SEMICIRCULAR	A flat semicircular piece of material, graduated radially from a given point in units of angular measurement. Used for measuring angles.
04383	MEASURER,MAP	MEASURER,MAP	An instrument having a tracing wheel attached to a watchlike case with a dial, with or without a handle. It is used for measuring roads, contours, and other irregular lines on maps, charts, and the like.
04384	STEREOMETER,PHOTOGRAMMETRIC	STEREOMETER,PHOTOGRAMMETRIC	An optical instrument consisting of a stereoscope, a measuring system, a drawing attachment, and alignment mechanism. It is used in interpreting elevation and contours from aerial photographs.
04385	ALIDADE,SURVEYING	ALIDADE,SURVEYING	An instrument consisting of a sighting device mounted on a graduated base, used for plotting the lines of a survey directly from observation.
04386	STRETCHER,BASE LINE TAPE	STRETCHER,BASE LINE TAPE	An apparatus consisting of a spring balance and lever used for securing uniform pull on tape when making first and second order surveys.
04387	HELIOTROPE,SURVEYING	HELIOTROPE,SURVEYING	An instrument used in long distance surveying as a target, consisting of a mounted mirror which reflects the sun's rays through an aiming device toward an observer. It is usually equipped with an auxiliary mirror, and may also be used as a signaling device.
04388	PROTRACTOR,ONE ARM	PROTRACTOR,ONE ARM	A flat circular or semicircular piece of material, graduated radially from a given point in units of angular measurement. Used for measuring angles, the item has one movable arm. Excludes PROTRACTOR, MECHANICS, BEVEL and PROTRACTOR, MECHANICS, PLAIN.
04389	PROTRACTOR,TWO ARM	PROTRACTOR,TWO ARM	A flat circular or semicircular piece of material, graduated radially from a given point in units of angular measurement. Used for measuring angles, the item has two movable arms. Excludes PROTRACTOR, MECHANICS, BEVEL and PROTRACTOR, MECHANICS, PLAIN.
04390	PROTRACTOR,THREE ARM	PROTRACTOR,THREE ARM	A flat circular or semicircular piece of material, graduated radially from a given point in units of angular measurement. Used for measuring angles, the item has two movable arms. and one stationary. Excludes PROTRACTOR, MECHANICS, BEVEL and PROTRACTOR, MECHANICS, PLAIN.
04391	LEVEL,SURVEYING	LEVEL,SURVEYING	An instrument consisting of a leveling and sighting device, used for general topographic measurements, such as determining and delineating the form, extent or the like, of a tract of land. It is manually adjusted. Excludes CLINOMETER, ELEVATION AND DEPRESSION, SURVEYING and LEVEL, OPTICAL, AUTOMATIC.
04392	RING,ARROW CARRYING	RING,ARROW CARRYING	A piece of wire, bent to form a circular loop, with a hook at each end to hook it together, used to carry surveying arrows.
04393	POLE,RANGE	POLE,RANGE	A straight slender piece of wood or a metal tube, used for sighting lines or points in surveying.
04394	ARROW,SURVEYING	ARROW,SURVEYING	A metallic pin or rod pointed at one end, having a loop or eye at the other end, used to stick in the ground at each chain or tape length in land surveying.
04395	QUIVER,SURVEYING ARROW	QUIVER,SURVEYING ARROW	A cylindrical or rectangular container, with a belt fastenening device or devices, designed to carry surveying arrows. It has a closure such as a strap across the opening or a snap fastener type for retaining the arrows in the quiver.
04396	TRESTLE,DRAWING BOARD	TRESTLE,DRAWING BOARD	A braced-frame forming the whole support of a drawing board. May include facilities for setting the drawing board at an angle.
04397	SCRIBER,DRAFTING	SCRIBER,DRAFTING	A device for scribing impressions of letters, symbols, characters, and lines with an etching point, by means of guides, templates, or free hand. Excludes SCRIBER, LETTERING.
04398	SCRIBER,LETTERING	SCRIBER,LETTERING	A device for tracing letters and characters with either a pen or pencil point by means of a guide or template.
04400	CAT FOOD	CAT FOOD
04401	DOG FOOD	DOG FOOD
04402	PANTOGRAPH	PANTOGRAPH	An instrument used for reducing and enlarging the outline of a drawing, map or draft by means of adjustable arms.
04404	FEED,BRAN,WHEAT	FEED,BRAN,WHEAT
04409	HAY,FEEDING	HAY,FEEDING
04411	BRAKE BEAM,RAILWAY CAR	BRAKE BEAM,RAILWAY CAR	A structure, including brake heads, designed to support and position the brake shoes for railway car wheels. The truss type is composed of a tension member, a compression member, a strut and brake heads, with or without additional supporting members, either cast in one piece or of riveted construction. The clasp type is composed of a brake beam body with flucrums or double jaws and brake heads attached thereto. Does not include brake shoes. See also BRAKE BEAM BODY, RAILWAY CAR.
04412	TEST SET,DOPPLER RADAR RECEIVER		A test set primarily designed for use in making examinations of the adjustments and operating efficiency of radar receivers which are part of moving target indicating (MTI) radar sets.
04413	INTEGRAPH	INTEGRAPH	A mechanical device used for ascertaining the area and moments relative to any axis of a given figure and automatically draws the integral curves, giving a graphic representation of the integration.
04414	INTEGRATOR	INTEGRATOR	A mechanical device for ascertaining the area and moments relative to any axis of any figure by tracing its outline.
04415	PLANIMETER	PLANIMETER	An instrument designed to ascertain by simple mechanical operation the area of any plane surface represented by a figure such as indicator diagrams, profile plans, sections.
04416	LADDER,FIRE,EXTENSION-A-FOLDING		A ladder hinged in the centre of each sidepiece. It may be used in an extended position or in an "A" position. It is designed specifically for firefighting.
04417	COUPLER,RAILWAY,AUTOMATIC	COUPLER,RAILWAY,AUTOMATIC	A device by means of which the connection of one unit of railway rolling stock to another is automatically accomplished and maintained and conversely by which they are disconnected.
04418	COUPLER,RAILWAY,SCREW	COUPLER,RAILWAY,SCREW	A device by means of which adjoining units of railway rolling stock using drawhooks and buffers are connected. It consists of a trunnion arrangement with right and left threaded screws connecting two shackle type links which fit over the drawhooks of the adjoining units.
04419	WEDGE,RAILWAY JOURNAL BEARING		A piece of metal used to keep a railway car axle journal bearing in place and to distribute the load evenly.
04420	KEY,RAILWAY CAR BRAKE SHOE	KEY,RAILWAY CAR BRAKE SHOE	A wedgelike device by means of which a brake shoe is fastened to a brake head. It is inserted through a keyway in the face of the brake head and the lug on the brake shoe.
04421	HANGER,RAILWAY BRAKE BEAM	HANGER,RAILWAY BRAKE BEAM	A metal link or shaped bar by which railway car brake beams and attachments are suspended from the truck frame.
04422	BUFFER,RAILWAY	BUFFER,RAILWAY	A mechanical device attached to the ends of railway cars and locomotives to cushion the collision shocks between the units and to keep the couplers taut.
04423	DRAFTING MACHINE	DRAFTING MACHINE	An instrument primarily used in drafting, consisting of two joined arms, one end being secured to a stationary surface and the other end equipped with an adjustable protractor and removable ruled scale(s); or two rigid beams, one beam anchored across full length of top of drawing board, the other beam perpendicular to top beam equipped with adjustable protractor and removable ruled scale(s). It is used as a guide for drawing parallel lines at any angle on a chart or drawing, or transmitting reference points.
04424	TALCUM POWDER	TALCUM POWDER
04425	WRINGER,LAUNDRY,HAND	WRINGER,LAUNDRY,HAND	A device designed to remove water and other liquids from fabric and/or cloth by means of passing the fabric and/or cloth between two rollers. It may include a vat.
04426	DUSTPAN	DUSTPAN
04427	CHAIN,BLOCK	CHAIN,BLOCK	A power transmission chain, consisting of laminated or solid blocks and alternate side plates held together by pins and designed in such a manner as to conform to the teeth of a sprocket wheel over which it runs.
04428	DUST GUARD,RAILWAY JOURNAL	DUST GUARD,RAILWAY JOURNAL	An item designed to fit closely around the dust guard bearing of a railway axle to exclude dust and dirt and to prevent the escape of oil and waste from the journal box.
04429	METER,ELECTRICAL,MULTIMOVEMENT	METER,ELEC,MULTIMOVEMENT	An item consisting of two or more independent meter movements which are actuated by the flow of electrical current, and whose pointers traverse a common dial the scale(s) of which is calibrated in electrical units. For meters with associated circuits and/or switches, see MULTIMETER.
04430	TRANSMITTER,INFRARED	TRANSMITTER,INFRARED	A transmitter which emits energy in the infrared spectrum. It may include facilities for amplification and/or modulation.
04432	WRINGER,MOP	WRINGER,MOP	Does not include WRINGER AND BUCKET, MOP.
04433	CARPET SWEEPER	CARPET SWEEPER	Excludes electrically operated items.
04434	WASHTUB,PORTABLE	WASHTUB,PORTABLE
04435	WASHBOARD,HOUSEHOLD	WASHBOARD,HOUSEHOLD
04436	DISPENSER,DRINKING WATER,NONMECHANICALLY COOLED	DISPENSER,DRINK WTR	A container composed of an inner and outer shell separated by an insulation material and having faucet draw-off devices. It may have handles or shoulder straps and may be portable or capable of being mounted. It is designed for dispensing cool drinking water.
04437	CLOTH,HOLLAND	CLOTH,HOLLAND	A plain weave fabric, usually a low count print cloth which is heavily sized and may or may not be glazed. It is used for shade cloth, insulation, and many other industrial uses.
04439	SKETCHMASTER	SKETCHMASTER	A device for transferring an image from one medium to another, as from an aerial photograph to a map sheet.
04440	SUPPRESSOR,PARASITIC	SUPPRESSOR,PARASITIC	An item consisting of an inductance and a resistance normally in parallel. The inductance is usually wound around the resistor. Half of the turns may be wound to inductively oppose the other half. It is designed to be inserted in the circuit of a radio frequency stage to suppress high frequency parasitic oscillations. For items designed to widen the band width, or amplify a portion of the band in an amplifier circuit, see COIL, RADIO FREQUENCY.
04441	CUTTING MACHINE,OXYGEN	CUTTING MACHINE,OXYGEN	A group of end items and/or parts required to hold, guide, and advance a torch or torches used in automatic oxygen cutting operations. The machine may include such devices as current regulators and controls, motors, pantograph, floor mounts or geared wheels, and accessories such as tools, gas cylinders, flux, goggles, ignitors, and gloves.
04442	LEASH,DOG	LEASH,DOG
04445	HARNESS,DOG LEADING	HARNESS,DOG LEADING	A device made of a series of leather or webbing straps and having a metal D -ring to which a leash may be attached to enable the handler to restrain the dog or be led by the dog to a casualty or other discovery.
04447	CLUTCH,MAGNETIC	CLUTCH,MAGNETIC	A clutch which transmits motion or power from the driving or field member to the driven or armature member, and whose friction surfaces are drawn and held together by magnetic attraction when electric current is applied.
04448	ALTIMETER,SURVEYING	ALTIMETER,SURVEYING	A barometric type instrument consisting of a pressure-sensitive element which contracts or expands in proportion to atmospheric pressure, connected through a linkage to a pointer. Its dial is graduated in units of linear measurement (feet, meters, etc.), to indicate differences of elevation only. Excludes ALTIMETER, PRESSURE.
04449	CHAIN,SILENT	CHAIN,SILENT	A flexible mechanical device consisting of inverted tooth links, with or without guide links, and used for power transmission. The links are joined by pins and mate with the sprocket teeth with a sliding action. Excludes flexible mechanical devices specifically designed for use with COUPLING, SHAFT, FLEXIBLE.
04450	LIGHT,BACKUP	LIGHT,BACKUP	An item specifically designed for the purpose of illumination. The item(s) must have provisions for directing or modifying the produced illumination. The item(s) must have accommodation for one or more LAMP, (as modified). The light is specifically designed to be mounted on the rear of a vehicle to provide illumination for backing.
04451	LIGHT,DOME	LIGHT,DOME	An item specifically designed for the purpose of illumination. The item(s) must have provisions for directing or modifying the produced illumination. The item(s) must have accommodation for one or more LAMP, (as modified). The light is designed to be mounted on the interior overhead area of a ground or air vehicle or a marine craft to provide general illumination of the interior. See also FIXTURE, LIGHTING.
04452	LIGHT,FOG	LIGHT,FOG	An item specifically designed for the purpose of illumination. The item(s) must have provisions for directing or modifying the produced illumination. The item(s) must have accommodation for one or more LAMP, (as modified). Designed to be mounted on a vehicle to provide illumination for operation under foggy and adverse weather conditions.
04453	CUTTING BOARD,LAMINATED SAFETY GLASS		A cutting board equipped with electrically heated wire(s) for softening the plastic inner layer of laminated safety glass preparatory for cutting same.
04454	CAULKING TOOL,HAND	CAULKING TOOL,HAND	Refer to Reference Drawing Group AH before using item name. See also CALKING IRON, WOOD; HAWSING IRON and YARNING IRON.
04455	BUSHING,ELECTRICAL CONDUCTOR	BUSHING,CONDUCTOR	An item of metal and/or insulating material having a smooth interior with rounded edges to prevent damage to the insulation of the wire or cable emerging therefrom, designed to fit through panel(s) or the wall of a JUNCTION BOX. It may be designed to snap into a knockout hole, or designed with an external thread and furnished with or without a locking nut. For items designed to couple conduit to JUNCTION BOX, see BOX CONNECTOR, ELECTRICAL. See also BUSHING, ELECTRICAL CONDUIT and BUSHING, RUBBER. For items having hexagonal shoulders, see CHASE NIPPLE, CONDUIT.
04456	SPROCKET WHEEL	SPROCKET WHEEL	A toothed wheel whose teeth or sprockets are designed to be engaged with the links of a pitch chain, track, or the like. It is usually used for transmitting power.
04457	CHAIN,ROLLER	CHAIN,RLR	A flexible mechanical device consisting of one or more rows of links used for conveying or power transmission. The link side plates are flat or offset and are spaced apart by rollers, bushings and/or pins. The chain mates with a sprocket with an articulating action. The non-rotating bushing type chain is limited to that designated by the American National Standards Institute as "roller chain". Excludes CHAIN, BLOCK.
04459	COUPLING,SHAFT,FLEXIBLE	COUPLING,SHAFT,FLEX	A DEVICE FOR CONNECTING THE ENDS OF TWO SHAFTS SO THAT ROTARY MOTION OF ONE SHAFT IS TRANSMITTED TO THE OTHER SHAFT. IT IS CONSTRUCTED TO ALLOW FOR SLIGHT MISALIGNMENT OF SHAFTS BOTH LINEAR AND ANGULAR.
04460	SQUEEGEE	SQUEEGEE
04461	BRIEFCASE	BRIEFCASE	A flat, flexible case or bag suitable for carrying briefs or similar documents. It must be confined to a top opening and have handles for carrying. It may have a flap or strap. Excludes leather envelopes which may be closed on 3 sides and which do not have straps or flaps, or may have ring binders, generally carried under the arms.
04462	HANDLE,LUGGAGE	HANDLE,LUGGAGE	An item basically U-shaped, designed to be mounted to a piece of luggage to provide facilities for lifting, carrying and the like.
04463	TRAY,LOCKER TRUNK	TRAY,LOCKER TRUNK	An open shallow receptacle having a flat bottom and sometimes a partition(s). It is designed to fit into the bottom portion of a locker trunk.
04464	BRACKET,INSULATOR	BRACKET,INSULATOR	An item designed to be attached to a supporting surface for the specific purpose of positioning and sustaining an electrical insulator(s). Includes brackets specifically designed for transposing electrical lines.
04465	CUTTER,SPRUE	CUTTER,SPRUE	A tubular metal cylinder, either straight or tapered, used to cut a channel in a mould for the entrance of molten metal.
04466	BLOCK,GLASS	BLOCK,GLASS	A shaped hollow block composed of two pieces of moulded glass joined with a binder, used in the construction of walls, panels, and sections of walls where light transmission is desired.
04467	LADLE,CRANE	LADLE,CRANE	A pressed, welded or riveted steel shell fitted with suitable trunnions for the attachment of a bail for hanging from crane hook. A hand wheel is provided which acts through suitable gearing in order to tilt the shell to any position. The gearing is arranged in such a manner that the filled or empty ladle cannot tilt by itself from any position.
04468	FLASK,MOULDING,FOUNDRY	FLASK,MOULDING,FOUNDRY	A frame of wood or metal into which sand is compressed to produce the form in which a casting is made. Usually furnished in two parts, an upper "cope" section and a lower "drag" section, but may also be furnished with one or more intermediate "check" sections.
04469	BLAST CLEANING CABINET	BLAST CLEANING CABINET	A suitable inclosure equipped with necessary devices through which abrasive materials are ejected either by air pressure or by centrifugal force against surfaces to be cleaned. Two general types exist, one in which the operator performs his duties through protected hand holes, viewing the operation through a suitable window, and the other in which the operator(s) performs his duties from his location within the inclosure. The latter type may be additionally provided with material handling systems, abrasive recovery systems, and/or suitably equipped suits for inside operations.
04470	BOTTOM BOARD,FOUNDRY	BOTTOM BOARD,FOUNDRY	A flat surfaced board or plate to be placed under a FLASK, MOULDING, FOUNDRY to permit ramming, rolling and pouring.
04471	BLOCK,FLOOR,WOOD	BLOCK,FLOOR,WOOD	A block with the opposite faces generally parallel used in the construction of block floors. It may be a single-piece block, or a fabricated block made of two or more pieces of wood securely joined together. In either form, the vertical faces, or sides, of the block are usually milled for joining to other blocks, generally with tongue and groove or with grooves for splines. It is so milled that the grain of the wood runs horizontally or in the direction perpendicular to the top surface of the block.
04474	KIT CASE,NAVIGATORS	KIT CASE,NAVIGATORS	A caselike container, carried as a piece of luggage, and especially designed to hold navigator's equipment.
04475	KIT BAG,FLYERS	KIT BAG,FLYERS	A closed baglike container, to be carried as a piece of luggage, designed to hold a flyer's kit.
04476	SAND MULLER	SAND MULLER	An arrangement of steel, chilled iron or rubber tyred rolls revolving upon chilled steel, chilled iron or rubber coated plates, and equipped with suitable moving ploughs and scrapers to provide thorough mixing and rubbing into intimate contact the various ingredients of moulding and core sands.
04477	HOSE CONNECTION ASSEMBLY,AIR,SALVAGE
04478	FLAGSTAFF	FLAGSTAFF	A staff made of wood, metal or other suitable materials, of various heights and diameters, usually tapering from base to top, from which a flag, pennant, streamer or the like is flown. Primarily designed to be carried or displayed from a stand or other means of support. It may or may not include appurtenances and hardware. Excludes FLAGPOLE.
04479	BELT,V	BELT,V	A flexible band either endless or having connecting devices at each end. The belt has a v shaped cross-section, and is designed to pass around pulleys or like items for the purpose of transmitting power or motion.	Sabuk yang fleksibel baik tanpa ujung atau memiliki perangkat penghubung pada kedua ujungnya. Mempunyai penampang berbentuk "V", dan dirancang untuk dipasang disekeliling pulley atau item sejenis untuk tujuan mentransmisikan power atau gerak.
04480	BELTING,V	BELTING,V	A flexible strip of material with a v-shaped cross section. It is used in forming belts to pass around two or more pulleys for transmitting power, motion or conveying material.
04481	BELTING,V,ADJUSTABLE LINK	BELTING,V,LINK	A flexible strip of material, constructed from adjustable links, with a v-shaped cross section. It is used in forming belts to pass around two or more pulleys for transmitting power, motion or conveying material.
04482	UNIVERSAL JOINT	UNIVERSAL JOINT	A flexible connection which permits rotary motion to be transmitted between two shafts located at an angle to each other. The angle between the shafts may be continually varied within certain limits; the connecting ends must have either a flange, hub or splined stub shaft; the plain portion of a splined stub shaft must not exceed the length of the splines. Excludes drive or propeller shafts with joint(s) at one or both ends. See UNIVERSAL JOINT, GEARED.
04483	CLIP,SPRING,CHAIN	CLIP,SPRING,CHAIN	A platelike retaining spring which snaps over pin ends to lock the link plates of drive chain in place.
04487	LINK SET,CONNECTING AND OFFSET,ROLLER CHAIN		Two separate connecting devices consisting of a LINK, DETACHABLE LINK CHAIN and LINK, ROLLER CHAIN not assembled as a combination link.
04488	LINK,ROLLER CHAIN	LINK,RLR CHAIN	An assembled unit of a CHAIN, ROLLER consisting of a combination of side plates, roller(s), or bushing(s), or pin(s). It may be a single or double pitch. Links containing bushings without rollers shall be as designated by the American National Standards Institute as "roller chain".
04489	PLATE,CHAIN LINK	PLATE,CHAIN LINK	A side bar of various shapes forming one of the tension members of a pin link, roller chain link, or silent chain link.
04490	LID,RAILWAY JOURNAL BOX	LID,RAILWAY JOURNAL BOX
04491	JOURNAL BOX,RAILWAY	JOURNAL BOX,RAILWAY	A metal housing which incloses the journal of a railway axle, the bearing, and associated parts, and which holds the oil and packing for lubricating the journal. Excludes steam locomotive driving box.
04494	STERILIZER,SURGICAL DRESSING		An apparatus for rendering material free of living organisms by the agency of boiling water, steam, dry heat, or gas.
04495	STERILIZER,SURGICAL INSTRUMENT	STERILIZER,SURGICAL INSTR	An apparatus for rendering material free of living organisms by the agency of boiling water, steam, dry heat, or gas.
04496	STERILIZER,SURGICAL INSTRUMENT AND DRESSING		An apparatus for rendering material free of living organisms by the agency of boiling water, steam, dry heat, or gas.
04497	WASHER-STERILIZER,SURGICAL INSTRUMENT
04499	COUPLING ASSEMBLY,HOSE	COUPLING ASSY,HOSE	An item consisting of two or more hose fittings which are complete items and may be assembled in a combination forming a single item of supply designed to connect hose lines. Excludes COUPLING ASSEMBLY, SELF-SEALING and COUPLING ASSEMBLY, QUICK DISCONNECT.
04500	GAME,DOMINOES	GAME,DOMINOES
04501	DART,GAME	DART,GAME	Does not include DART BOARD.
04502	LINER,BAKING CUP	LINER,BAKING CUP
04503	SCREEN,WINDOW,METAL	SCREEN,WINDOW,METAL	A fixed or movable barrier for the aperture of a window, composed of a metal frame and wire cloth. It is used to provide ventilation and to bar the passage of insects.
04504	BACKGAMMON AND CHECKERBOARD	BACKGAMMON AND CHECKERBOARD
04505	CHECKERBOARD	CHECKERBOARD	Excludes TABLE, GAME. See also BACKGAMMON AND CHECKERBOARD.
04506	DART BOARD	DART BOARD
04508	TUBING,GLASS	TUBING,GLASS	A tubular item of glass having a uniform cross section throughout its entire length. It may have reference and/or indicator markings and is generally used where the conveying, containing, or visual inspection of liquids and/or gasses are required, such as laboratories. Excludes GLASS, LIQUID SIGHT INDICATOR.
0450A	CARRIER,SCABBARD,BAYONET	CARRIER,SCABBARD,BAYONET	A device made of either leather, cotton webbing, or the like, designed to hold a SCABBARD, BAYONET. It is designed to be attached to a belt.
04510	PAYROLL MACHINE	PAYROLL MACHINE
04511	BASIN,EMESIS	BASIN,EMESIS
04512	BEDPAN	BEDPAN
04513	CAP,SURGICAL DRESSING JAR	CAP,SURGICAL DRESSING JAR
04514	IRRIGATOR	IRRIGATOR
04515	TANK,CLINICAL SOLUTION	TANK,CLINICAL SOLUTION
04516	TRAY,CATHETER	TRAY,CATHETER
04517	TRAY,INSTRUMENT	TRAY,INSTRUMENT	Excludes TRAY, DISINFECTING, BARBERS' INSTRUMENTS.
04518	TRAY,MEDICINE	TRAY,MEDICINE
04519	TUB,FOOT	TUB,FOOT
04520	URINAL,MALE PATIENT	URINAL,MALE
04521	PACKING,PREFORMED	PACKING	A circular-shaped item with an aperture manufactured to predetermined dimensions and designed for use as a seal in stuffing boxes, packing nuts, and the like. It may be (1) any nonmetallic moulded or formed ring (except solid (without joint) rings having a square or rectangular cross section); or (2) any shredded metal or metal foil type metallic or semimetallic rings. Excludes felt items, but includes multimaterial items in which one of the materials is felt. Excludes CUP, COMPRESSION; GASKET; WASHER (as modified); and FELT, PREFORMED. For circular (with aperture) nonmetallic items with a solid round cross section, see O-RING.
04522	GASKET	GASKET	A deformable material which prevents the passage of matter through the joint formed when two faces are joined. It may be metallic or nonmetallic, lubricated or impregnated, solid or hollow cross section. It may be made to any predetermined dimension and shape. Excludes flat disks, items made of felt material and items having joints. For round metal and plastic items with an aperture and a solid rectangular cross section, see WASHER, FLAT; SHIM; BEARING, WASHER, THRUST; and SPACER RING. Excludes DISK, VALVE, SEAL, NONMETALLIC ANGLE; SEAL, NONMETALLIC CHANNEL; SEAL, NONMETALLIC SPECIAL SHAPED SECTION; SHIELDING GASKET, ELECTRONIC; and RING, SEALING, JAR.
04523	RAINCOAT,MANS	RAINCOAT	A sleeved, outer garment extending below the hips, with or without a detachable hood. It is designed to be worn over a suit, coat, jacket, or similar garment primarily to provide varying degrees of protection against rain. The item is constructed to be suitable for men past the age of phyical maturity.
04524	JACKET,WET WEATHER	JACKET,WET WEATHER	A sleeved, outer garment extending to or below the waist, the garment never has a belt and the waist diameter is never less than that portion extending below. Designed to be worn over other outer clothing as a protection against driving rain, sea spray and the like.
04525	FACE,HAMMER,INSERTED	FACE,HAMMER
04526	ARTIFICIAL LEATHER	ARTIFICIAL LEATHER	A broad fabric more than 6 inches (152.4 millimeters) in width, made to resemble genuine leather. Excludes CLOTH, COATED.
04528	CLOTH,COATED	CLOTH,COATED	A broad, nonmetallic cloth more than 6 inches in width, coated on one or both sides. For rubber sheet with nonmetallic cloth insert(s), see RUBBER SHEET, SOLID, CLOTH INSERT. See also CLOTH, LAMINATED. Excludes CLOTH, IMPREGNATED.
04529	CLOTH,BRATTICE	CLOTH,BRATTICE	A coarse, heavy, closely woven cloth in a plain or twill weave. It is usually treated to make it mildew and/or fire resistant.
04530	COIN CHANGING MACHINE	COIN CHANGING MACHINE
04531	PACKING MATERIAL	PACKING MATERIAL	Any material specifically designed and constructed to resist deterioration from the action of heat, gas, chemicals or liquids and used to create a tight seal. It is supplied in loose form or in coils, spirals, spools or cut lengths, usually having a square or round cross section. For rubber items having a round cross section, see RUBBER ROUND SECTION. Excludes ROPE, ASBESTOS; CAULKING COTTON; and CAULKING LEAD. See also PACKING, PREFORMED; and OAKUM.
04532	MONITORING SET,TELEPHONE	MONITORING SET,TELEPHONE	The components and items required to operate a complete electronic system for tapping into telephone lines at telephone central offices to listen to and/or record conversation being monitored. Includes monitoring cabinet(s), patching panel(s), and may or may not include recorder(s).
04533	WEIGHT,CORD,SWITCHBOARD	WEIGHT,CORD,SWITCHBOARD	A weight designed to position a switchboard cord when not in use. Usually includes a pulley which rides on the cord.
04534	OPERATIONS CENTRAL	OPERATIONS CENTRAL	A grouping of sets and/or other components specifically designed for receiving, displaying for analysis, and transmitting tactical operational data. Must include facilities such as plotting table, plotting boards. For a central, specifically designed for communications, see CENTRAL, COMMUNICATIONS.
04535	BRICK,INSULATING,HIGH TEMPERATURE	BRICK,INSUL,HIGH TEMP	A BRICK HAVING A LOW THERMAL CONDUCTIVITY AND USED AS A BACKING FOR THE MORE DENSE REFRACTORY BRICK.
04536	BRICK,REFRACTORY,ARCH	BRICK,ARCH	A BRICK MANUFACTURED ESSENTIALLY OF TEMPERATURE STABLE MINERAL AGGREGATES, FORMED BY PRESSURE INTO AN ARCH SHAPE. IT IS SUITABLE FOR CONSTRUCTING INDUSTRIAL AND BOILER FURNACES. RESISTANCE TO TEMPERATURE IS THE PRIME CHARACTERISTIC, BUT RESISTANCE TO ONE OR MORE OF THE DESTRUCTIVE ACTIONS OF SPALLING, ABRASION, SLAG ATTACK, OR LOAD IS USUALLY REQUIRED. EXCLUDES BRICK, INSULATING, HIGH TEMPERATURE.
04538	BRICK,REFRACTORY,CIRCLE	BRICK,CIRCLE	A BRICK MANUFACTURED ESSENTIALLY OF TEMPERATURE STABLE MINERAL AGGREGATES, FORMED BY PRESSURE INTO A CIRCLE SHAPE. IT IS SUITABLE FOR CONSTRUCTING INDUSTRIAL AND BOILER FURNACES. RESISTANCE TO TEMPERATURE IS THE PRIME CHARACTERISTIC, BUT RESISTANCE TO ONE OR MORE OF THE DESTRUCTIVE ACTIONS OF SPALLING, ABRASION, SLAG ATTACK, OR LOAD IS USUALLY REQUIRED. EXCLUDES BRICK, INSULATING, HIGH TEMPERATURE.
0453A	CARRIER,WATER CANTEEN	CARRIER,WATER CANTEEN	An item fabricated from textile or leather straps, designed to carry a water canteen. It may have facilities for attachment to a belt or a carrying strap. See also COVER, WATER CANTEEN.
04540	BRICK,REFRACTORY,EDGE SKEW	BRICK,REFRACTORY,EDGE SKEW	A brick manufactured essentially of temperature stable mineral aggregates, formed by pressure into an edge skew shape. It is suitable for constructing industrial and boiler furnaces. Resistance to temperature is the prime characteristic, but resistance to one or more of the destructive actions of spalling, abrasion, slag attack, or load is usually required. Excludes BRICK, INSULATING, HIGH TEMPERATURE.
04541	BRICK,REFRACTORY,END SKEW	BRICK,REFRACTORY,END SKEW	A brick manufactured essentially of temperature stable mineral aggregates, formed by pressure into an end skew shape. It is suitable for constructing industrial and boiler furnaces. Resistance to temperature is the prime characteristic, but resistance to one or more of the destructive actions of spalling, abrasion, slag attack, or load is usually required. Excludes BRICK, INSULATING, HIGH TEMPERATURE.
04542	BRICK,REFRACTORY,FEATHER EDGE		A brick manufactured essentially of temperature stable mineral aggregates, formed by pressure into feather edge shape. It is suitable for constructing industrial and boiler furnaces. Resistance to temperature is the prime characteristic, but resistance to one or more of the destructive actions of spalling, abrasion, slag attack, or load is usually required. Excludes BRICK, INSULATING, HIGH TEMPERATURE.
04543	BRICK,REFRACTORY,JAMB	BRICK,REFRACTORY,JAMB	A brick manufactured essentially of temperature stable mineral aggregates, formed by pressure into a jamb shape. It is suitable for constructing industrial and boiler furnaces. Resistance to temperature is the prime characteristic, but resistance to one or more of the destructive actions of spalling, abrasion, slag attack, or load is usually required. Excludes BRICK, INSULATING, HIGH TEMPERATURE.
04544	BRICK,REFRACTORY,KEY	BRICK,REFRACTORY,KEY	A brick manufactured essentially of temperature stable mineral aggregates, formed by pressure into a key shape. It is suitable for constructing industrial and boiler furnaces. Resistance to temperature is the prime characteristic, but resistance to one or more of the destructive actions of spalling, abrasion, slag attack, or load is usually required. Excludes BRICK, INSULATING, HIGH TEMPERATURE.
04546	BRICK,REFRACTORY,NECK	BRICK,REFRACTORY,NECK	A brick manufactured essentially of temperature stable mineral aggregates, formed by pressure into a neck shape. It is suitable for constructing industrial and boiler furnaces. Resistance to temperature is the prime characteristic, but resistance to one or more of the destructive actions of spalling, abrasion, slag attack, or load is usually required. Excludes BRICK, INSULATING, HIGH TEMPERATURE.
04547	BRICK,REFRACTORY,SIDE SKEW	BRICK,REFRACTORY,SIDE SKEW	A brick manufactured essentially of temperature stable mineral aggregates, formed by pressure into a side skew shape. It is suitable for constructing industrial and boiler furnaces. Resistance to temperature is the prime characteristic, but resistance to one or more of the destructive actions of spalling; abrasion, slag attack, or load is usually required. Excludes BRICK, INSULATING, HIGH TEMPERATURE.
04548	BRICK,REFRACTORY,SOAP	BRICK,REFRACTORY,SOAP	A brick 2 1/4 inches (57.15 mm) wide, manufactured essentially of temperature stable mineral aggregates, formed by pressure into a soap shape. It is suitable for constructing industrial and boiler furnaces. Resistance to temperature is the prime characteristic, but resistance to one or more of the destructive actions of spalling, abrasion, slag attack, or load is usually required. Excludes BRICK, INSULATING, HIGH TEMPERATURE.
04549	BRICK,REFRACTORY,SPECIAL SHAPE		A brick manufactured essentially of temperature stable mineral aggregates, formed by pressure into a special shape. It is suitable for constructing industrial and boiler furnaces. Resistance to temperature is the prime characteristic, but resistance to one or more of the destructive actions of spalling, abrasion, slag attack, or load is usually required. Excludes BRICK, INSULATING, HIGH TEMPERATURE.
04550	BRICK,REFRACTORY,SPLIT	BRICK,REFRACTORY,SPLIT	A brick, 2 inches (50.8 mm) thick or less, manufactured essentially of temperature stable mineral aggregates, formed by pressure into a split shape. It is suitable for constructing industrial and boiler furnaces. Resistance to temperature is the prime characteristic, but resistance to one or more of the destructive actions of spalling, abrasion, slag attack, or load is usually required. Excludes BRICK, INSULATING HIGH TEMPERATURE.
04551	BRICK,REFRACTORY,STRAIGHT	BRICK,REFRACTORY,STRAIGHT	A brick, more than 2 inches (50.8 mm) thick, manufactured essentially of temperature stable mineral aggregates, formed by pressure into a straight shape. It is suitable for constructing industrial and boiler furnaces. Resistance to temperature is the prime characteristic, but resistance to one or more of the destructive actions of spalling, abrasion, slag attack, or load is usually required. Excludes BRICK, INSULATING, HIGHT TEMPERATURE.
04552	BRICK,REFRACTORY,WEDGE	BRICK,REFRACTORY,WEDGE	A brick manufactured essentially of temperature stable mineral aggregates, formed by pressure into a wedge shape. It is suitable for constructing industrial and boiler furnaces. Resistance to temperature is the prime characteristic, but resistance to one or more of the destructive actions of spalling, abrasion, slag attack, or load is usually required. Excludes BRICK, INSULATING, HIGH TEMPERATURE.
04554	CHEQUE WRITING MACHINE	CHEQUE WRITING MACHINE
04556	CHEQUE INSERTING AND MAILING MACHINE
04557	PERFORATING AND CANCELLING MACHINE
04558	TRIPPER,CIRCUIT BREAKER	TRIPPER,CIRC BREAKER	AN ELECTROMECHANICAL DEVICE WHICH RELEASES THE HOLDING MECHANISM AND PERMITS THE CONTACTS OF A CIRCUIT BREAKER TO OPEN. IT IS A REPLACEMENT PART OF A CIRCUIT BREAKER. DOES NOT INCLUDE RELAYS. SEE ALSO THERMAL RELEASE, CIRCUIT BREAKER.
04559	COIN COUNTING AND PACKAGING MACHINE		An electrically or manually operated item which counts coins continuously into bags or in predetermined amounts into coin wrappers or other containers. Excludes COIN COUNTING MACHINE.
04560	COIN COUNTING MACHINE	COIN COUNTING MACHINE	An electrically or manually operated item which counts coins continuously or in predetermined amounts. Excludes COIN COUNTING AND PACKAGING MACHINE.
04561	CHEQUE SIGNING MACHINE	CHEQUE SIGNING MACHINE
04563	PANEL,TELEPHONE,SOUND POWERED		A flat item on which switches and jacks for switching, patching, and isolation provisions of sound powered telephone lines are mounted.
04564	RECORDER-REPRODUCER ASSEMBLY,SOUND		Two or more separate sound recorder-reproducers having a common mounting or mounted on each other.
04565	LINER,MANS COAT	LINER,MANS COAT	A removable garment designed to be worn under a man's coat to provide additional warmth. It has means for attaching it to the outer garment.
04567	LINER,MANS OVERCOAT	LINER,MANS OVERCOAT	A removable garment designed to be worn under a man's overcoat to provide additional warmth. It has means for attaching it to the outer garment.
04568	WINCH,GYPSY	WINCH,GYPSY	A mechanical device having a revolvable horizontally mounted head(s) or spool(s) (gypsyhead) around which one or more turns of rope must be taken for exerting pulling power. The device may also have a vertically mounted head(s) but must not contain a drum(s) on the periphery of which a rope, line or chain is secured. See also WINCH, DRUM (as modified).
04569	TURBINE,STEAM	TURBINE,STEAM	A form of heat engine in which rotary motion is obtained by the expansion of steam so as to create kinetic energy which is then partly absorbed by causing the steam to act on blades or vanes set upon the circumference of a drum or ring which works within a suitable casing. This engine may be adaptable for marine and/or industrial installations.
04570	TANK,DRY CLEANING SOLVENT	TANK,DRY CLEANING SOLVENT
04571	STILL,VACUUM,DRY CLEANING	STILL,VACUUM,DRY CLEANING	An apparatus consisting of an evaporating element, condenser, and steam heating coils used for distillation of dry cleaning solvents.
04572	SPOTTING BOARD,DRY CLEANING	SPOTTING BOARD,DRY CLEANING	A board equipped with vaccuum and/or air drying attachments for spot cleaning garments or fabrics by using chemicals and spotting guns.
04573	WASHING MACHINE,DRY CLEANING		A power driven machine which, by means of a rotating cylinder or other device, agitates a load of soiled fabric articles in contact with petroleum or synthetic solvents to remove the soil.
04575	WINCH,DRUM,POWER OPERATED	WINCH,DRUM	A power operated mechanical device having a horizontally mounted revolvable drum(s) on the periphery of which the end of a rope, line, or chain is secured for exerting a raising, lowering, or pulling motion. The device may also contain a revolvable head(s) or spool(s) (gypsy head) around which one or more turns must be taken for exerting pulling power. See also WINCH, GYPSY. It may include a power unit. Excludes those items designed for mounting on self-propelled vehicles.
04576	INDICATOR,RESIDUAL TIME	INDICATOR,RESIDUAL TIME	An indicator which continuously displays the incremental time required to reach a given point. It is actuated by the resultant current of a computer.
04577	EXTRACTOR,DRY CLEANING	EXTRACTOR,DRY CLEANING	A power driven machine which, by centrifugal motion or compression, removes a large percentage of petroleum or synthetic solvents from fabrics which have been cleaned.
04578	FILTER,DRY CLEANING SOLVENT	FILTER,DRY CLEANING SOLVENT	A metal shell containing a screen through which dirty dry cleaning solvents are forced by pressure for removing solids.
04579	FINISHING BOARD,DRY CLEANING		A heated board with or without stand for iron, hand pads, and trowels
04580	CARBON STOCK,ELECTRICAL CONTACT BRUSH		A solid material composed of carbon or some mixture thereof. It is designed to be fabricated into electrical contact brushes.
04581	LEAD,ELECTRICAL	LEAD,ELEC	A definite length of one-conductor electrical wire, wire braid, or other conductive material, except cable or cord, one or both ends of which are processed or terminated. The lead may be of any size or shape, insulated or uninsulated. See also LEAD, TEST and BUS CONDUCTOR. Excludes LEAD, STORAGE BATTERY, and items having attached switches, lampholders, suppressors, resistors, and the like.
04583	OIL GUN,PNEUMATIC	OIL GUN,PNEUMATIC	An item having an oil reservoir with a self-contained atomizer operated by air pressure to produce a fine spray or mist of oil.
04584	SWIVEL,LUBRICATION LINE	SWIVEL,LUBRICATION LINE	A metal connection designed to be attached between, and to allow angular and/or circular movement between two items such as hose and valve or pipe and tubing in a lubricating line. Excludes swivel type items with more specializied functions, and such items as grease gun couplings, extensions and adapters.
04585	LAMPHOLDER ASSEMBLY	LAMPHOLDER ASSY	Two or more lampholders having a common mounting or mounted on each other. It may include switches or dropping resistors, provided these items control the lamps only. Excludes FIXTURE, LIGHTING.
04586	CAPSTAN	CAPSTAN	A mechanical device containing a revolving head or spool, vertically mounted, around which one or more turns of rope must be taken for exerting pulling power. The capstan may contain an auxiliary head or spool.
04587	HOIST,CHAIN	HOIST,CHAIN	A device designed to be suspended above deck, floor or ground level having one or more revolving whelped wheels over which chain is passed for the purpose of raising or lowering a load. May be suspended so as to travel on a fixed track.
04588	HOIST,WIRE ROPE	HOIST,WIRE ROPE	A device designed to be suspended above deck, floor or ground level having one or more revolving steel grooved drums around which wire rope is wound for the purpose of raising or lowering a load. May be suspended so as to travel on a fixed track.
04589	DRYING TUMBLER,DRY CLEANING	DRYING TUMBLER,DRY CLEANING	A power driven machine used for the purpose of removing most of the remaining solvents in fabrics after the extraction process, by rotating fabrics in a cylinder through which heated air is passed.
04590	MOISTURE ABSORBER,DRY CLEANING		A device for removing moisture or water from dry cleaning solvents.
04591	PUFF IRON,STEAM,DRY CLEANING		A steam injected device that may consist of a single head or any combination of egg, sleever, mushroom and shoulder type heads which are used in connection with garment finishing process.
04592	ACCOUNTING MACHINE	ACCOUNTING MACHINE	A machine designed to maintain bookkeeping records, such as fiscal accounting, budgetary accounting, payroll records, and billing, by printing the figures directly upon a prepared form, such as a ledger sheet or a bankbook page, automatically spacing the figures in their proper columns. See also ADDING MACHINE; ADDING AND SUBTRACTING MACHINE; and CALCULATOR, ELECTRONIC.
04594	DISPENSER,LENS PAPER	DISPENSER,LENS PAPER
04595	DISPENSER,PAPER TOWEL	DISPENSER,PAPER TOWEL	A wall mounted container of varied design and material, usually rectangular in shape, used to store a limited quantity of folded or rolled paper towels generally withdrawn in a proportioned quantity.
04596	DISPENSER,TOILET PAPER	DISPENSER,TOILET PAPER	A small, wall mounted fixture of varied design and material used to hold a limited quantity of folded or rolled toilet tissue to be withdrawn in a proportioned quantity. Excludes HOLDER, TOILET PAPER ROLL.
04597	DISPENSER,WATER CLOSET SEAT COVER		A container of varied design and material, usually wall mounted, used to hold a limited quantity of paper water closet seat covers to be individually withdrawn.
04599	SHOWER HEAD	SHOWER HEAD	A discharge device fitted on a pipe through which water is forced to produce a spray or shower for bathing.
04601	SEPARATOR,BATTERY PLATE	SEPARATOR,BATTERY PLATE	An item designed to be placed between the plates of a storage battery to prevent short circuiting while permitting the free circulation of the electrolyte.
04602	SOLE,RUBBER	SOLE,RUBBER	The outer, bottom portion of an item of footwear excluding the heel. It is made of natural and/or synthetic rubber.
04603	SOLE,LEATHER	SOLE,LEATHER	The outer, bottom portion of an item of footwear excluding the heel. It is made of leather.
04607	LENS,VIEW FINDER,PHOTOGRAPHIC		A lens attached to, built into, or for use in conjunction with a camera to indicate the area of subject matter included in the field of view of the camera lens.
04608	LENS,SUPPLEMENTARY	LENS,SUPPLEMENTARY	An auxiliary lens which is used in combination with a regular lens to increase or decrease focal length.
04609	HOOK,LACING	HOOK,LACING	A curved piece of metal into which strings or cords are passed to draw together parts of clothing or equipment such as in footwear, covers, and the like.
04610	LENS,CONDENSER,PHOTOGRAPHIC	LENS,CONDENSER,PHOTOGRAPHIC	This lens is designed for use in condensers. It will be used for the collection and distribution of radiation in projection and enlarging systems.
04611	INSOLES,FOOTWEAR	INSOLES,FOOTWEAR	An item shaped like the sole of a boot or shoe made of felt, leather, plastic, and the like, inserted in footwear for warmth or to improve the fit. Excludes the permanent inner sole of a boot or shoe.
04612	AMMETER,RECORDING	AMMETER,RECORDING	An instrument which measures the flow of electric current and is calibrated in amperes or any multiple thereof, and which in addition makes a permanent record of the current with respect to time.
04613	LENS,CAMERA,AERIAL MAPPING	LENS,CAMERA,AERIAL MAPPING	This lens is designed to photograph ground images to true relative scale for use in accurate aerial mapping. It will be used at or near infinity focus and it usually will have a flat field. The distortion characteristics in this type of lens are usually designated and controlled within precise limits.
04614	LENS,CAMERA,AERIAL RECONNAISSANCE		This lens is designed to photograph ground images for use in aerial reconnaissance. It will be used at or near infinity focus and it usually will have low distortion and a flat field.
04615	LENS,CAMERA,COPYING	LENS,CAMERA,COPYING	This lens is designed for use in reproduction from flat copy. It will be used at or near unity magnification. It usually differs from a LENS (3), PROCESS, PHOTOLITHOGRAPHIC, in that it has greater lens speed and less correction of aberrations.
04616	LENS,CAMERA,GENERAL PHOTOGRAPHIC		This lens is designed for use in view camera and handheld still cameras. It will be used to photograph both near and distant objects.
04617	LENS,CAMERA,MOTION PICTURE	LENS,CAMERA,MOTION PICTURE	This lens is designed for use in motion picture cameras. It will be used to photograph both near and distant objects. This type of lens differs from a LENS (3), CAMERA, GENERAL PHOTOGRAPHIC, in that it usually is of a shorter focal length and smaller field of view.
04618	LENS,CAMERA,PORTRAIT	LENS,CAMERA,PORTRAIT	This lens is designed for use in portrait photography. It will be used to photograph both near and distant objects. It usually differs from LENS (3), CAMERA, GENERAL PHOTOGRAPHIC, in that it has less correction of aberrations.
04619	LENS,ENLARGER	LENS,ENLARGER	This lens is designed for use in photographic enlargers. It will be used at finite magnifications, it usually will have low colour aberrations, and, in certain applications, distortion characteristics will be designated and controlled within precise limits.
04620	LENS,MICROPHOTOGRAPHIC	LENS,MICROPHOTOGRAPHIC	This lens is designed for use in microfilming and microcopying. It usually will be used at magnifications between 0.1 and 0.024.
04621	LENS,PHOTOMICROGRAPHIC	LENS,PHOTOMICROGRAPHIC	This lens is designed for use in photomicrography. It will be used with the object at the shorter conjugate.
04622	LENS,PROCESS,PHOTOLITHOGRAPHIC		This lens is designed for use in photolithography, process work, and precise reproduction from flat copy. It will be used at or near unity magnification. In this type of lens, lateral and longitudinal chromatic aberrations, secondary spectrum, and distortion are corrected to a high degree.
04623	LENS,PROJECTION	LENS,PROJECTION	This lens is designed for use as an objective lens in motion picture, film strip, opaque, slide, and overhead projectors. It will be used at finite magnification and will have a flat field. This type of lens usually differs from a LENS (3), ENLARGER, in that it is faster, covers a smaller field of view, and has less correction of aberrations.
04624	LACES,FOOTWEAR	LACES,FOOTWEAR	A cord, narrow tape, or the like made of cotton, nylon, leather, etc., used in pairs to draw together and fasten the upper portion of an item of footwear by being drawn through eyelets or over hooks. The ends may be tipped to prevent fraying and to facilitate passage through the eyelets.
04625	LENS CONE,AERIAL CAMERA	LENS CONE,AERIAL CAMERA	An item designed to be attached to the body of an aerial camera. It must include the lens and all associated mechanisms necessary for complete operation of the lens cone.
04627	CHASSIS,TRUCK	CHASSIS,TRUCK	A self-propelled wheeled vehicle undercarraige consisting essentially of the frame and power train, with or without cab, designed primarily to mount a suitable body for transporting supplies and/or equipment.
04628	TRANSMISSION,HYDRAULIC	TRANSMISSION,HYDRAULIC	A device designed to increase torque and/or change ratios between the drive and driven shaft or shafts by the medium of liquid under pressure within the unit. It may include a manual means for reversing rotation and changing speed ranges. Excludes TRANSMISSION, CROSS-DRIVE; and transmissions with controlled differentials.
04629	BARREL,METAL	BARREL,METAL	A uniformly bulging, cylindrically shaped container having two flat ends or heads, one of which may be removable. Its length is greater than its breadth. It is designed for shipping and storage of liquids or semiliquids. Excludes DRUM, SHIPPING AND STORAGE.
04631	BOX,FOLDING	BOX,FOLDING	A box made of bending grades of paperboard or similar materials having its sides formed with ends extended, scored for folding, and in a flat or collapsed form. It is usually used as an inner container, one or more of which may be packed in an outer container for shipment. Excludes BOX, SHIPPING; BOX, SETUP; BOX, INTERMEDIATE PACKAGING; BOX, TOTE.
04632	BOX,SETUP	BOX,SETUP	A box made of nonbending grades of paperboard or similar material. It is completely formed and nonfolding, and is composed of a body and cover (top). It is usually used as an inner container, one or more of which may be packed in an outer container for shipment. The box must be stackable and is not designed for permanent mounting. Excludes BOX(1), FOLDING; and BOX(1), SHIPPING. See also CAN, TELESCOPE TOP.
04633	BOX,OINTMENT	BOX,OINTMENT	A seamless metal box ranging in capacity from 1/2 ounce to 16 ounces (14.2 grams to 453.6 grams). See CAN, TELESCOPE TOP and CAN, SCREW CAP.
04634	CAN,FRICTION TOP	CAN,FRICTION TOP	A general purpose container, typically cylindrical in shape, designed to accept a press fit lid. It may include a bail or handle, and may or may not be supplied with a lid.
04635	CAN,ICE CREAM	CAN,ICE CREAM	A cylindrical or rectangular container made of metal or fibreboard. Used for shipping and/or storage of ice cream. It usually has a capacity of 2- 1/2 or 5 gallons (9.5 Litres to 18.9 Litres).
04636	CAN,MILK	CAN,MILK
04637	CAN,SCREW CAP	CAN,SCREW CAP
04638	CAN,TELESCOPE TOP	CAN,TELESCOPE TOP
04639	SLEEVE,BOX	SLEEVE,BOX	Excludes SLEEVE, METAL FOIL.
04641	RING,LOCKING,BOMB DISPENSER CONTAINER COVER		A device used to lock the cover onto a SHIPPING AND STORAGE CONTAINER, BOMB DISPENSER.
04642	RING,LOCKING,METAL DRUM COVER		A device used to lock the cover onto a metal drum shipping container.
04643	RING,RETAINING,METAL DRUM INSERT		A device used to retain a partition within a metal drum shipping container.
04645	ENVELOPE,PACKAGING	ENVELOPE,PACKAGING	An envelope made of laminated paper. It is used for packaging small items and may have a metal foil interior lining. Excludes ENVELOPE, PROTECTIVE.
04646	ENVELOPE,PACKING LIST	ENVELOPE,PACKING LIST	An envelope used for holding a packing list and placed inside or attached to the outside of a shipping container.
04647	STOPPER,BOTTLE	STOPPER,BOTTLE	A closure to fit within the mouth of a bottle. It is made of cork, rubber, glass and glazed ceramics, paper, or plastic. It has other uses such as a closure for an oil hole, or bolt hole in a small machine assembly.
04653	COVER,SHIPPING AND STORAGE DRUM		A cover designed to close one end of a shipping and storage drum. It requires a separate locking device.
04654	INSERT,METAL DRUM	INSERT,METAL DRUM	A device that is inserted into a metal shipping container (drum) used to brace, block and/or cushion the contents of the container.
04655	REEL,STRAPPING COIL	REEL,STRAPPING COIL	A rotating spool-like device designed to hold and to dispense a coil(s) of strapping of one or various widths in a vertical position, permitting the strapping material to be uncoiled from the outside only. It is designed to be supported by, and may be furnished with a special supporting media, such as a floor rack ceiling, or wall bracket. See also TRUCK, HAND, STRAPPING COIL; TRAY, STRAPPING COIL; and RACK, STRAPPING COIL.
04656	CHEST,INSULATED,WHOLE BLOOD SHIPPING		An assembled compartmented container with racks for bottles and a can to hold water ice. For a knockdown type whole blood shipping container, see BOX, WHOLE BLOOD SHIPPING.
04657	SLEEVE,METAL FOIL	SLEEVE,METAL FOIL	A moisture impervious container requiring heat sealing. It is different from BAG, METAL FOIL in that it is open at each end, as a sleeve.
04658	CARBOY	CARBOY	A long bottle inclosed in a rigid cushioning box, with a separate rigid cover to protect the neck and mouth of the bottle, used for various liquids.
0465A	CASE,DRUG SET,FIELD	CASE,DRUG SET,FIELD
04661	CUP,DRINKING	CUP,DRINKING	A vessel with handle(s) used when drinking individual portions of a liquid. It is not intended for one-time use. The only graduated vessels to be described under this item name are those which are specifically designed for rationing water in abandon ship. Excludes CUP, DISPOSABLE. See also MEASURE, LIQUID.
04662	PEPPER SHAKER	PEPPER SHAKER
04663	SALT SHAKER	SALT SHAKER
04664	CRUET,CONDIMENT	CRUET,CONDIMENT
04666	SCREW CAP,PEPPER SHAKER	SCREW CAP,PEPPER SHAKER
04667	SCREW CAP,SALT SHAKER	SCREW CAP,SALT SHAKER
04668	FORK,DESSERT	FORK,DESSERT
04669	FORK,FIELD MESS	FORK,FIELD MESS
04670	FORK,PICKLE	FORK,PICKLE
04671	FORK,PICNIC	FORK,PICNIC
04672	FORK,SALAD	FORK,SALAD
04673	FORK,SEAFOOD	FORK,SEAFOOD
04674	FORK,TABLE	FORK,TABLE
04675	LADLE,GRAVY,TABLE	LADLE,GRAVY,TABLE
04677	LADLE,SAUCE,TABLE	LADLE,SAUCE,TABLE
04678	LADLE,SOUP,TABLE	LADLE,SOUP,TABLE
04679	SPOON,BOUILLON	SPOON,BOUILLON
04680	SPOON,DEMITASSE	SPOON,DEMITASSE
04681	SPOON,DESSERT	SPOON,DESSERT
04682	SPOON,FIELD MESS	SPOON,FIELD MESS
04683	SPOON,ICED TEA	SPOON,ICED TEA
04684	SPOON,PICNIC	SPOON,PICNIC
04685	SPOON,SOUP	SPOON,SOUP
04686	SPOON,SUGAR	SPOON,SUGAR
04687	SPOON,TABLE	SPOON,TABLE
04688	SPOON,TEA	SPOON,TEA
04690	KNIFE,BUTCHERS	KNIFE,BUTCHERS
04691	KNIFE,CRAFTSMANS	KNIFE,CRAFTSMANS	Excludes SPATULA.
04692	BUTCHERS STEEL	BUTCHERS STEEL
04693	KNIFE,MINCING AND CHOPPING	KNIFE,MINCING AND CHOPPING	An item with a handle, having a blade or blades for hand chopping or mincing food. The blade(s) are curved on chopping edge to permit a rocking action.
04695	FORK,FOOD PREPARATION	FORK,FOOD PREPARATION
04696	SPOON,FOOD SERVICE	SPOON,FOOD SERVICE
04697	BELL,SANCTUS	BELL,SANCTUS
04698	BOWL,BAPTISMAL	BOWL,BAPTISMAL
04699	COLLECTION PLATE	COLLECTION PLATE
04705	FLAGON,COMMUNION	FLAGON,COMMUNION
04706	PATEN	PATEN	An ecclesiastical plate with a gold or silver surface, generally designed to fit on top of a chalice.
04707	CANDELABRA,CHAPEL	CANDELABRA,CHAPEL	A candlestick having multiple candleholders. Excludes MENORAH.
04708	MENORAH	MENORAH	Excludes CANDELABRA, CHAPEL.
04709	CRUET,COMMUNION	CRUET,COMMUNION
04710	STAND,BIBLE AND MISSAL	STAND,BIBLE AND MISSAL
04711	LINER,BOX	LINER,BOX	An item fabricated from corrugated or solid fiberboard specifically designed to fit snugly within a box covering four or more panels. It is used to increase the wall thickness of the box for added strength and reinforcement. Excludes LINER, CASE.
04712	HEATER,AIRCRAFT	HEATER,AIRCRAFT	A heater used to raise the temperature of the air in the interior of aircraft in which it is installed. Circulation of the heated air may be achieved by an integral blower or fan. Excludes HEATER PACKAGE, AIRCRAFT, external type heaters, and portable type heaters.
04713	CANTEEN,WATER	CANTEEN,WATER	An item of rigid or collapsible construction used for carrying water which may include a cup and/or cover. Some collapsible types may be inflated and used as flotation devices.
04716	WELTING,LEATHER	WELTING,LEATHER	Genuine leather in narrow strip form generally used in shoemaking. It is usually inserted between two pieces of leather and joined thereto by stitching or cementing. Does not include WELTING, ARTIFICIAL LEATHER.
04717	LAST,FOOTWEAR	LAST,FOOTWEAR	A form usually made of wood or metal, shaped like a person's foot, and used in building or repairing shoes or boots.
04718	MODEL,FOOTWEAR LAST	MODEL,FOOTWEAR LAST	A form usually made of wood or metal shaped like a person's foot, designed for the manufacturing of footwear. It may be the master model from which the turning model is made in limited quantities, or the turning model from which the production lasts are manufactured in greater quantities.
04724	TUMBLER,DRINKING	TUMBLER,DRINKING	A vessel without handle(s) or stem used when drinking individual portions of a liquid. It is not intended for one-time use. For items with a foot and stem, see GOBLET. For items with handle(s), see CUP, DRINKING.
04725	BAR,PRY,WHEELED	BAR,PRY,WHEELED	An item consisting of a steel or wood handle with a beveled steel end with the point bent slightly upward and extending about six inches beyond, fastened to an axle base having small wheels, which may be electric motor driven. It is used for shifting packages of great weight into position to be handled.
04726	PAD,EXCELSIOR	PAD,EXCELSIOR	A quantity of excelsior encased within a paper sleeve.
04727	COMPASS,SUN	COMPASS,SUN	A mechanical device which utilizes the azimuth of the sun to obtain true direction.
04728	HOLDER,SHEET METAL,EDGE GRIP		A U-shaped, centre lever grip clamping device or a forceps operated, spring loaded clamping device designed to grip edges of two or more sheet metal parts in order to position, align, and/or hold the parts together.
04729	INHALATOR,DIVERS	INHALATOR,DIVERS	A respirating device used for administering oxygen or helium-oxygen mixtures in recompression chamber to aid in decompression and treatment of compressed air illness.
04732	NAIL DISH,SHOE	NAIL DISH,SHOE
04734	FLY,TENT	FLY,TENT	An outer sheet usually of duck cloth stretched over a tent to provide double protection and to lower the temperature in the tent. Often erected independently of a tent to provide quick shade and shelter.
04735	HOLDER,SHEET METAL,HOLE	HOLDER,SHEET METAL,HOLE	A device specifically designed for inserting in holes previously drilled through two or more sheet metal parts in order to position, align and/or hold the parts together.
04737	DISHWASHING MACHINE,COMMERCIAL		A power driven machine, usually electric, suitable for washing a large volume of dishes. It may include facilities for washing glassware, flatware, cooking utensils, and the like. Excludes DISHWASHING MACHINE, HOUSEHOLD and WASHING MACHINE, GLASSWARE.
04738	TEMPLATE,DRAFTING	TEMPLATE,DRAFTING	A thin transparent sheet of plastic or similar material, having cut out portions outlining some definite objects, symbols, or geometrical shape(s). Excludes TEMPLATE, LETTERING.
04739	ADAPTER,TENT POLE	ADAPTER,TENT POLE
04740	POLE SECTION,TENT	POLE SECTION,TENT	One of the portions of a jointed tent pole which is jointed to another by ferrules or sleeves. See also POLE, TENT.
04741	POLE,TENT	POLE,TENT	A long slender piece of wood or metal used in either vertical or horizontal position in support of a tent. It may be solid, jointed or telescopic and may be fitted with hardware.
04742	SAIL,LIFEBOAT	SAIL,LIFEBOAT
04743	SAIL,LIFERAFT	SAIL,LIFERAFT
04744	PATCH,CLOTH,AEROPLANE	PATCH,CLOTH,AEROPLANE	An item precut to a specific size. It is used to patch control surfaces on aeroplanes.
04747	CEMENT,MASONRY	CEMENT,MASONRY	A blended material used instead of job cement-lime mixtures to reduce the number of materials handled and to improve the uniformity of the mortar. These cements are made by combining either natural or Portland cement with fattening materials such as hydrated lime.
04748	CEMENT,PORTLAND	CEMENT,PORTLAND	A finely pulverized product resulting from the calcination of an intimate artificial mixture of properly proportioned argillaceous and calcareous materials. When mixed with water, it hardens into a solid mass. It is used as an ingredient in mortar and concrete.
04749	PIPE,CONCRETE	PIPE,CONCRETE	A hollow concrete cylinder, with or without steel reinforcement, usually used to convey liquids.
04750	BEND,CONCRETE PIPE	BEND,CONCRETE PIPE	A concrete pipe fitting used to connect two sections of concrete pipe to form an angular turn.
04751	SINKER,CONCRETE	SINKER,CONCRETE	A solid concrete block to which chain assemblies are attached when mooring buoys.
04752	TEE,CONCRETE PIPE	TEE,CONCRETE PIPE	A concrete pipe fitting having three connections, the branch of which is fixed at 90 degrees to the run. The item may have side inlets.
04753	DISHWASHING MACHINE,HOUSEHOLD		A power-driven household appliance for washing dishes, glasses, flatware, cooking utensils, and the like. It is designed as a cabinet style enclosure in which racks or a combination of racks and baskets are installed. Operation is usually automatic and normally controlled by a timing device. Excludes DISHWASHING MACHINE, COMMERCIAL.
04755	STONE,CRUSHED	STONE,CRUSHED	Fragments of quarried rock obtained by crushing; most uses require screening to specified sizes. Washing may be necessary. Used as aggregate for concrete, as railroad ballast, in highway construction, sewage filter media, and the like. Specific uses are in part dependent on the chemical composition of the rock. In general, for construction purposes it consists of sound, tough, durable fragments free from too many flat, elongated, soft, or disintegrated pieces.
04757	GARBAGE DISPOSAL MACHINE,COMMERCIAL		A power driven unit consisting of a housing having a shredding element, designed to reduce large quantities of food waste into fine particles which are flushed into a drain pipe. It may be provided with a feed chute and hopper. Excludes GARBAGE DISPOSAL MACHINE, HOUSEHOLD.
04759	FERRULE,TENT POLE	FERRULE,TENT POLE	A metal ring or cap put around the end of a tent pole to prevent splitting or to give added strength.
04761	SPINDLE,TENT POLE	SPINDLE,TENT POLE	A slender metal rod or pin which is inserted into the top end of an upright tent pole. It passes into a hole in the tent pole ridge or a hole in the plate of a tent chain and plate to hold it in place.
04762	PAPER,GRAPH	PAPER,GRAPH
04764	PAD,WRITING PAPER	PAD,WRITING PAPER	Excludes FORM, PRINTED.
04765	ENVELOPE,WALLET	ENVELOPE,WALLET	An envelope having one or more compartments closed on three sides. It may have a flap.
04766	DISPENSER,DRINKING WATER,MECHANICALLY COOLED		An item having a refrigeration unit incorporating an electrically driven mechanical condensing unit. It may be bottle, bubbler, cafeteria, or noncirculating individual remote type. It is designed for mechanically cooling and dispensing drinking water.
04767	GARBAGE DISPOSAL MACHINE,HOUSEHOLD		A power driven unit for mounting in, and connecting to the drain of a sink. Consists of a housing having a shredding element, designed to reduce food waste into fine particles which are flushed directly into the sewage line with the aid of cold water. Excludes GARBAGE DISPOSAL MACHINE, COMMERCIAL.
04768	LEATHER,SHEEPSKIN	LEATHER,SHEEPSKIN	Sheepskin, without the fleece, tanned as leather. See also CHAMOIS LEATHER, SHEEPSKIN.
04770	CAP,SERVICE	CAP,SERVICE	A cap worn by military personnel. It has a round crown which is usually stiffened with a crown support. It usually has a visor.
04774	BAG,CELLULOSE FILM	BAG,CELLULOSE FILM	A container made of thin transparent material with a variety of closures. It is used as a moisture-proof container for foodstuffs, tobacco, and the like.
04775	BAG,METAL FOIL	BAG,METAL FOIL	A moisture-impervious container requiring heat sealing. Excludes SLEEVE, METAL FOIL and LINER, BOX.
04776	LEATHER,CALFSKIN	LEATHER,CALFSKIN	Leather made from the hide of immature bovine animals. Excludes LEATHER, CATTLEHIDE.
04777	LEATHER,CATTLEHIDE	LEATHER,CATTLEHIDE	Leather made from the hide of mature bovine animals such as cows, bulls and steers. Excludes LEATHER, CALFSKIN.
04778	LEATHER,HORSEHIDE	LEATHER,HORSEHIDE	Leather made from the hide of an equine animal.
04779	LEATHER,KIDSKIN	LEATHER,KIDSKIN	Leather made from the skin of young goats.
04780	LEATHER,PIGSKIN	LEATHER,PIGSKIN	Leather made from the hide of a porcine animal.
04781	SEWING MACHINE,INDUSTRIAL	SEWING MACHINE,INDUSTRIAL
04782	CARD SET,GUIDE,FILE	CARD SET,GUIDE,FILE	A set consisting of two or more cards having tabbed edges to facilitate reference. The set may have a variation of printed data on the tabs or may have unprinted tabs, with different tab position cuts. See also CARD, GUIDE, FILE. Excludes all printed forms.
04783	NOTEBOOK,STENOGRAPHERS	NOTEBOOK,STENOGRAPHERS	An end opening item, 4 inches by 8 inches (101.6 millimeters to 203.2 millimeters) or 6 inches by 9 inches (152.4 millimeters by 228.6 millimeters), having horizontal ruling both sides of sheets. It may have a vertical line or marginal line.
04784	PAPER,BLOTTING	PAPER,BLOTTING	An absorbent, spongy paper made from cotton fiber, chemical or mechanical wood pulp or mixtures of these. The paper is porous, bulky, of low finish and possesses little strength.
04785	FOLDER,FILE	FOLDER,FILE	A filing device having two or three sides open. It may be made of paper, plastic, or other suitable material.
04786	STOPWATCH	STOPWATCH	A timepiece designed exclusively to indicate a time interval, with reference to measurement. It may be started and stopped at any given instant, and controlled by a start and stop mechanism. Excludes Timer as used to control, regulate, or register a fixed time interval which has been previously determined.
04789	LACE,SLEEPING BAG CASE	LACE,SLEEPING BAG CASE	A long, narrow cord used to secure a sleeping bag case to a sleeping bag.
04792	LINE THROWING DEVICE	LINE THROWING DEVICE	An item which fires or launches a line-carrying projectile. May include applicable equipment such as projectiles and lines.	Suatu benda yang menembak atau meluncurkan proyektil pencatat batas. Dapat meliputi peralatan yang dipakai seperti proyektil dan pembatas.
04793	LANYARD,FIRING	LANYARD,FIRING	A cord or cable of specific length usually with a hook on one end and a handle on the opposite end. It is designed to be attached to a component of the firing mechanism of a gun, rocket launcher, smoke puff discharger or the like and is used to fire the weapon by remote control. Excludes LANYARD, LINE THROWING GUN.	Suatu potongan anyaman tekstil, serat tali atau sejenisnya, dipotong dengan panjang tertentu, memiliki kait pada salah satu ujungnya untuk dipasangkan pada mekanisme penembakan dan biasanya suatu pengatur yang dapat disesuaikan di bagian ujung dirancang untuk dipakai pada lengan. Fungsinya untuk menembakkan senjata tanpa memerlukan tangan seseorang pada mekanisme penembakan. Tidak termasuk GRIP ASSEMBLY, CONTROLLER, WEAPON
04795	PROJECTILE,LINE THROWING GUN
04796	PISTOL,PYROTECHNIC	PISTOL,PYROTECHNIC	A single shot device designed specifically for projecting pyrotechnic signals. This item may or may not be provided with a method of mounting to an adapter.	Suatu perangkat tembakan tunggal yang dirancang khusus untuk memproyeksikan sinyal piroteknik. benda ini mungkin dilengkapi metode pemasangan ke adaptor atau juga tidak.
04798	FLOOR RUNNER,TENT	FLOOR RUNNER,TENT	A strip placed around and between the floor sections of tent type shelter.
0479A	CASE,TYMPANI	CASE,TYMPANI	A case specifically designed to hold an item by virtue of conforming internal dimensions and/or attachments. It may permit the use of the held item without removal from the case.
04800	BINDER,LOOSE-LEAF	BINDER,LOOSE-LEAF	Excludes visible index filing equipment.
04801	PAD,COLUMNAR	PAD,COLUMNAR
04802	TAPE,PAPER,COMPUTING MACHINE		A paper tape in continuous flat fold or roll form for ink-ribbon imprinting. Excludes PAPER, SHORTHAND MACHINE; TAPE, TELETYPEWRITER, PERFORATOR; TAPE, TELETYPEWRITER, RECORDER.
04805	BRUSH,WIRE,SCRAPER	BRUSH,WIRE,SCRAPER	An item having a wire fill brush part and an integral scraper.
04806	BRUSH,WIRE,FURNACE AND FLUE	BRUSH,WIRE,FURNACE AND FLUE	An item having a wire fill section of varying cross-sectional shapes securely twisted in a stem wire which is extended to form a handle, or it has a means for attaching a handle.
04807	BRUSH,WIRE,BOILER TUBE	BRUSH,WIRE,BOILER TUBE	A sectional item used to clean the internal surfaces of boiler tubes, condenser tubes, heat exchanger tubes, and the like. It may be hand- operated or power driven and of the expanding or nonexpanding type. It does not contain a scraper.
04808	BRUSH,SCRUB	BRUSH,SCRUB	A household cleaning device composed of hard bristles set into a normally rectangular block backing designed to be grasped by the hand. It is normally used with a cleansing agent (soap, detergent, etc.) and water for heavy cleaning that requires an abrasive action. Excludes power driven cleaning brushes and BRUSH, SURGICAL SCRUB.
04809	BRUSH,BOTTLE AND BURETTE	BRUSH,BOTTLE AND BURETTE
04810	BRUSH,TEST TUBE	BRUSH,TEST TUBE
04811	TOOTHBRUSH	TOOTHBRUSH
04812	BRUSH,FLOOR POLISHING,WEIGHTED
04813	BRUSH,SHAVING	BRUSH,SHAVING
04815	BRUSH,CLEANING,AIRCRAFT	BRUSH,CLEANING,AIRCRAFT	An item consisting of a drilled wood block with plant fibers inserted therein. It is used for washing aircraft. See also BRUSH, WINDOW.
04816	BRUSH,WINDOW	BRUSH,WINDOW	An item consisting of a drilled wood block with horsehair, bristles, or synthetic fibers inserted therein. It is designed primarily for washing windows, but may be used for other purposes, such as for washing automobile bodies. See also BRUSH, CLEANING, AIRCRAFT.
04817	BRUSH,STENCIL	BRUSH,STENCIL
04818	BRUSH,ROOF	BRUSH,ROOF	A brush primarily designed for application of heavy roof coatings. It is of either knotted or block construction.
04821	BRUSH,SANITARY	BRUSH,SANITARY	An item designed for cleaning wash basins, toilet bowls, bedpans, and the like.
04822	BRUSH,ACID SWABBING	BRUSH,ACID SWABBING
04823	BRUSH,WASHOUT,WATCHMAKERS	BRUSH,WASHOUT,WATCHMAKERS
04824	BRUSH,SEAMING	BRUSH,SEAMING	An item having a single row of bristles, horsehair, and/or fibers. It is designed for use in pressing seams in clothing.
04825	BRUSH,SPOTTING,DRY CLEANING	BRUSH,SPOTTING,DRY CLEANING
04826	BRUSH,SHOE INKING	BRUSH,SHOE INKING
04827	BRUSH,PLATERS,HAND	BRUSH,PLATERS,HAND	An item composed of bristles, fiber, or wire attached to a straight, curved, or goblet shaped block with a handle. See also SWAB, POTASH, PLATER'S.
04828	BRUSH,GREASE,COOKING AND BAKING		Excludes machine operated brushes.
04829	BRUSH,CHASSIS AND RUNNING GEAR		A device composed of fibres set in a suitable backing. Primarily used for the cleaning of vehicular chassis and running gear.
04830	BRUSH,ENGINE CLEANING	BRUSH,ENGINE CLEANING	A device composed of fibres and/or bristles set in a suitable backing, with or without handle. It is used for cleaning vehicular engines.
04831	PAPER,LOOSE-LEAF,RULED	PAPER,LOOSE-LEAF,RULED	A horizontal ruled item, ruled both sides, and used for general writing. It may contain vertical marginal ruling(s). Excludes PAPER, GRAPH. See also PAPER, BOND.
04832	ENVELOPE,DRUG DISPENSING	ENVELOPE,DRUG DISPENSING	An envelope of flexible material with a gummed flap closure. The face may be blank or have a preprinted legend. It is designed for dispensing drugs. Excludes ENVELOPE, JOB AND SHOP, OPHTHALMIC LENS.
04833	ENVELOPE,MESSENGER SERVICE	ENVELOPE,MESSENGER SERVICE	A reusable envelope normally used for transporting papers by messenger.
04834	PAPER,CARBON,DUPLICATING MACHINE		A thin paper coated with a carbon preparation or similar dark-coloured substance and used for making duplicate copies. Excludes PAPER SET, DUPLICATING, MASTER and PAPER, DUPLICATING, MASTER.
04835	TAPE,TELETYPEWRITER,SCREEN PROJECTION		A transparent plastic item in roll form, 6 inches (152.4 millimeters) or less in width, used for the projection of teletypewritten messages.
04837	ALBUM,DISK RECORD	ALBUM,DISK RECORD
04838	SOLENOID ASSEMBLY	SOLENOID ASSY	Two or more SOLENOID, ELECTRICAL on a common mounting or mounted on each other.
04839	RADIATOR,HEATING	RADIATOR,HEATING	A heat transferring unit designed to transfer heat to surrounding air by radiation. The unit is exposed directly to the space served and it is generally connected to some type of heat generating unit, such as a steam or hot water heating boiler, but may have an integral gas or electric heating unit. Excludes HEATER, CONVECTION, STEAM-HOT WATER.
04841	CLOCK,DIRECT READING	CLOCK,DIRECT READING	A clock having a mechanism which measures and indicates the progress of time in direct numeric sequence on a series of rotating drums. For instruments designed to measure the total operating time of a circuit, machine or system, see METER, TIME TOTALIZING.
04842	TIMER,INTERVAL	TIMER,INTERVAL	AN INSTRUMENT FOR SIGNALLING THE EXPIRATION OF A PREDETERMINED TIME. IT MAY ALSO HAVE AN AUTOMATIC SWITCH FOR CONTROL OF ELECTRICAL CIRCUITS. SEE ALSO TIMER, STOP.
04843	PAPER,SHORTHAND MACHINE	PAPER,SHORTHAND MACHINE	A paper intended for use in a stenotype machine.
04845	TUBE,MAILING AND FILING	TUBE,MAILING AND FILING	A cylindrical container having cap ends, telescope end, or open ends. Used for mailing, storing, or filing such items as blueprints, drawings, tracings, and the like. Excludes CAN, TELESCOPE TOP and CAN, SCREW CAP.
04846	VALVE,RADIATOR,HEATING	VALVE,RADIATOR,HEATING	A valve specifically designed for installation in the supply line of a heating radiator. It has a female inlet and a ground joint union nut with a male iron pipe threaded tailpiece outlet.
04847	DYNAMOTOR	DYNAMOTOR	An item which combines both electric motor and generator action in one magnetic field, either with two armatures on one shaft or one armature having two or more windings. The input voltage is direct current. The output is direct current but may include auxiliary alternating current outputs. May include accessories such as relays, filters, and the like.
04848	CLOCK,PROGRAM	CLOCK,PROGRAM	An electrically operated clock having a disk, drum, or tape mechanism for presetting scheduled operation of bell(s) or other signals connected to one or more electrical circuits. It may not have a mechanism for controlling or regulating secondary clocks.
04849	LIME,AIR SLAKED	LIME,AIR SLAKED	A product containing various proportions of oxides, hydroxides, and carbonates of calcium and magnesium resulting from excessive exposure of quick lime to the air.
04850	LIME,UNSLAKED	LIME,UNSLAKED	The product resulting from the calcination of limestone, dolomite, shells, or other forms of calcium carbonate, capable of slaking with water. It consists essentially of calcium oxide naturally associated with more or less magnesium oxide.
04851	LIME,HYDRATED	LIME,HYDRATED	A fine white powder produced by the action of water on unslaked lime. It consists essentially of calcium hydroxide naturally associated with more or less magnesium oxide or hydroxide.
04853	TRAP,STEAM	TRAP,STEAM	A device for allowing the passage of condensate, or of air and condensate, and for preventing the passage of steam.
04855	CARD,INDEX	CARD,INDEX	A plain or lined card without a tabbed edge, generally used as a file card and/or an index card, either as is, or by cutting to size for mounting on the face of an address plate or the like. Excludes all printed forms.
04856	PAPER,CARBON,ACCOUNTING MACHINE		A thin paper coated with a carbon preparation or similar dark-coloured substance and used for making duplicate copies. Excludes PAPER, CARBON, MULTIPLE COPY AUTOGRAPHIC MACHINE.
04857	PAPER,CARBON,TYPEWRITER	PAPER,CARBON,TYPEWRITER	A thin paper coated with a carbon preparation or similar dark-coloured substance and used for making duplicate copies.
04858	BOOK,MEMORANDUM	BOOK,MEMORANDUM	A collection of two or more sheets permanently bound between covers and designed for the recording of written information. The sheets may be horizontally ruled and they may have a vertical margin line on the left hand of each page. The item may be indexed in part or throughout. See also BOOK, RECORD.
04859	SEPARATOR,PIPELINE	SEPARATOR,PIPELINE	A mechanical device used in a piping system carrying steam, air, or other vapor. It is designed to remove particles of condensed vapor or oil by means of baffles. If automatic draining, see TRAP, MOISTURE.
04860	CURTAIN,FLAK PROTECTIVE	CURTAIN,FLAK PROTECTIVE	A curtain designed to protect air crew members from enemy missile fragments.
04861	ENVELOPE,MAILING	ENVELOPE,MAILING	An envelope, usually made of a paper product. The face may be plain or preprinted with or without an open or glassine address window. The closure may be a gummed flap or a button and string fastener. When required a smaller envelope may be glued on the right face of the larger envelope. The interior may have padding or a printed opaquing design and/or contain chipboard insert(s). Excludes ENVELOPE, PHOTOGRAPHIC NEGATIVE; ENVELOPE, RADIOGRAPHIC FILM MOUNT, DENTAL; and ENVELOPE, TRANSPARENT.
04862	SCREWDRIVER AND WRENCH ASSEMBLY	SCREWDRIVER AND WRENCH ASSY	An assembly consisting of screwdriver inside a wrench. Each may be turned independently of the other. Excludes ADJUSTING TOOL, VALVE TAPPET.
04863	LEVER CONNECTION,RAILWAY BRAKE		A metal rod connecting two brake levers on a railway car or locomotive tender truck.
04864	BODY ARMOUR,FRAGMENTATION PROTECTIVE		Body armor designed to provide protection from low velocity shell, grenade, or mine fragments.
04866	COLLAR SHAPER,LAUNDRY	COLLAR SHAPER,LAUNDRY
04867	SLEEVE FORMER,LAUNDRY	SLEEVE FORMER,LAUNDRY
04868	IRONING BOARD,LAUNDRY,COMMERCIAL
04869	STARCH COOKER,LAUNDRY	STARCH COOKER,LAUNDRY
04871	FINISHING FORM,CLOTHING,ADJUSTABLE		An adjustable form, which is similar to a dressmaker's form, and is used for the finishing of coats, dresses, blouses, skirts, and jackets by steaming by electrical operation.
04873	SLIP,TENT LINE	SLIP,TENT LINE	A device used to tighten or slacken tent lines.
04874	UNIT HEATER,AIR CIRCULATING,STEAM-HOT WATER		A heating device which is connected to a central source of hot water or steam, for the purpose of distributing heat, by means of a motor-driven fan, throughout a room or building. By introducing outside air, it may also be utilized for ventilating purposes or a combination of heating and ventilating.
04876	BOILER,HEATING,LOW PRESSURE	BOILER,HEATING,LOW PRESSURE	A unit consisting of a series of metal shells and/or tubes assembled in integral form, utilizing a space enclosed within itself as a combustion chamber for burning fuel. The heat emanating from the burning fuel is absorbed by water circulating through the shells and/or tubes, raising the water temperature to a predetermined degree or changing its physical properties to steam. Excludes high pressure steam boilers over 15 pounds (6.804 kg) gauge working steam pressure.
04877	GUARD,LAMP	GUARD,LAMP	An open framework fabricated of rigid material designed to protect a light source from external damage. It may also protect the lighting fixture. May include reflector. Excludes SHIELD, LIGHT, ELECTROSTATIC.
04878	LOBE SWITCH,ANTENNA	LOBE SWITCH,ANTENNA	An item specifically designed for systematically shifting the radiation pattern of an antenna. May include motor. Excludes SWITCH, WAVEGUIDE and SWITCH, RADIO FREQUENCY TRANSMISSION LINE.
04879	CLOCK,MASTER REGULATING	CLOCK,MASTER REGULATING	A precision clock having a mechanism for controlling and regulating secondary clocks. It may not have any device for actuating bells or other signals.
04880	TIMER,STOP	TIMER,STOP	A precision instrument for measuring and indicating elapsed time periods. Not intended to be carried on the person. See also TIMER, INTERVAL.
04883	ASPIRATOR,HYDRO,MORTUARY	ASPIRATOR,HYDRO,MORTUARY
04884	ASPIRATOR,POST,MORTUARY	ASPIRATOR,POST,MORTUARY	An item specifically used to pick up waste liquids and fluids from the cavities of autopsied bodies. It is attached, by a rubber or plastic tubing, to an ASPIRATOR, HYDRO, MORTUARY, which creates a vacuum or suction through the item and the tubing.
04888	NUT,PLAIN,EXTENDED WASHER,DOUBLE HEXAGON		A nut having 12 drive points, 24 sides, and an integral washer which extends beyond the points or periphery.
04889	NUT,PLAIN,EXTENDED WASHER,HEXAGON	NUT,EXT WASHER,HEX	A nut having 6 flat sides and an integral washer which extends beyond the flats or periphery.
04890	NUT,PLAIN,EXTENDED WASHER,SQUARE		A nut having 4 flat sides and an integral washer which extends beyond the flats or periphery.
04891	NUT,PLAIN,DOUBLE BALL SEAT,HEXAGON		A nut having opposite convex spherical bearing surfaces and 6 flat sides.
04892	NUT,PLAIN,SINGLE BALL SEAT,HEXAGON		A nut having 1 convex, spherical bearing surface and 6 flat sides. Items may have a removable collar. See also NUT (1), PLAIN, CONE SEAT, HEXAGON.
04893	NUT,PLAIN,INTERNAL WRENCHING		A cylindrical-shaped nut, the end opposite the bearing surface being designed with an internal socket or splines for use with an inserted wrench.
04894	GAS,NATURAL,DRY	GAS,NATURAL,DRY	A natural combustible gas from which the condensible vapors have been removed.
04895	SEED,BRUSSELS SPROUTS	SEED,BRUSSELS SPROUTS
04897	RESISTANCE STANDARD	RESISTANCE STANDARD	An item whose resistance is known to a high degree of accuracy which permits it to be used as a basis for determining the value of other resistances, capacitances, and/or inductances and for calibrating instruments. See also RESISTOR, FIXED (as modified) and SHUNT, INSTRUMENT. Excludes RESISTOR, DECADE.
04898	TAPE,TELETYPEWRITER,PERFORATOR		An oiled paper tape or unoiled parchment paper tape in roll or flat form, 6 inches or less in width. It is used in automatic teletype apparatus where various combinations of punches operate simultaneously, perforating holes in the tape to correspond to teletype signals.
04899	SIPHON,STEAM GAUGE	SIPHON,STEAM GAUGE	A threaded device which acts as a trap to prevent live steam from coming in contact with the working mechanism of a steam pressure gauge.
04902	TABLE,LAUNDRY MARKING,COMMERCIAL
04903	FOLDING MACHINE,LAUNDRY,COMMERCIAL		An automatic unit designed especially for folding flatwork pieces of ironed articles. It may have an automatic stacker and may or may not be attachable directly to a flatwork ironer.
04904	SPREADING AND FEEDING DEVICE,LAUNDRY,COMMERCIAL
04905	BOLT,SHOULDER	BOLT,SHOULDER	An externally threaded fastener whose threaded portion is of one nominal diameter, No. 10 (0.190 IN.) (4.826 mm) or larger. It has a round unthreaded neck or shank all or part of which is of greater diameter than the threaded portion. The head is not designed to be held or driven with an insertive drive. For items with a thread diameter smaller than No. 10 (0.190 IN.) (4.826 mm) and those items with an inserted drive head, use SCREW, SHOULDER. For items which are No. 10 (0.190 IN.) (4.826 mm)or larger in size and are both shouldered and have an externally relieved body, use BOLT, EXTERNALLY RELIEVED BODY. Excludes THUMBSCREW.
04906	VALVE,AIR VENTING,STEAM	VALVE,AIR VENTING,STEAM	An automatic valve designed to relieve, automatically, accumulated air in various types of steam heating systems.
04907	LANDING VEHICLE,TRACKED	LANDING VEHICLE,TRACKED	A track propelled vehicle, with or without armor protection or fixed armament, for use in amphibious landing operations to carry personnel or cargo on rough waters, over coral reefs, and other obstacles. Excludes ASSAULT VEHICLE, FULL TRACKED, AMPHIBIOUS; and CARRIER, CARGO, AMPHIBIOUS.
04908	CARRIER,CARGO,AMPHIBIOUS	CARRIER,CARGO,AMPHIBIOUS	A track propelled carrier, designed to carry a small number of troops or cargo across calm waters, principally rivers and swamps. May also be used as a prime mover. See also CARRIER, CARGO. Excludes LANDING VEHICLE, TRACKED.
04911	GRAPNEL,MARINE	GRAPNEL,MARINE	An item consisting of a shank with a number of curved prongs or hooks rigidly attached at one end and an eye on the other end designed for securing small boats and buoys and for recovering small objects from the bottom of the sea.
04912	OUTBOARD SWIVEL SHOT ASSEMBLY,ANCHOR CHAIN		A short shot of chain designed for connecting the anchor to the balance of the anchor cable or from the ground ring on fixed moorings to the buoy for minimizing the kinking of the anchor cable.
04919	TANK,SOAP,COMMERCIAL LAUNDRY		A tank designed to contain liquid soap for use by a commercial laundry.
04921	TABLE,SHIRT FINISHING,COMMERCIAL LAUNDRY		An item of commercial laundry equipment designed specifically for the operation of finishing shirts. It may have various forms attached.
04922	BATTERY FILLER,GRAVITY	BATTERY FILLER,GRAVITY	A device designed to contain and introduce water or electrolyte into a battery by gravity feed.
04923	INSULATION,THERMAL	INSULATION,THER	A loose mass of glass wool, mineral wool, vegetable fibres, or diatomaceous earth as originally processed without regard to form or dimensions, primarily designed as loose fill for offering resistance to the flow of heat. Do not use if a more specific item name exists. Excludes electrical insulating compounds and CORK STRIP.
04924	BAG,BUCKSHOT	BAG,BUCKSHOT	A container designed for holding buckshot or similar material for applying traction to a limb or other body parts.
04926	BAG,COFFEE	BAG,COFFEE	A container designed for packaging coffee for shipment and storage.
04927	BAG,FLOUR	BAG,FLOUR	A container designed for packaging flour for shipment and storage.
04928	BAG,LUNCH	BAG,LUNCH	A container designed for holding foodstuff.
04929	BAG,MAILING	BAG,MAILING	A container having an identification tag affixed to one end and a drawstring closure at the opposite end.
04930	BAG,SUGAR	BAG,SUGAR	A container designed for packaging sugar for shipment and storage.
04931	BAG,TEA	BAG,TEA	A container designed for packaging tea for shipment and storage.
04941	DAVITS,BOAT,TRACKWAY	DAVITS,BOAT,TRACKWAY	A power-operated device consisting of a pair of heads which roll in inclined trackways, mounted on the deck of a vessel, designed for raising, lowering, and storing boats.
04942	BUOY,MOORING	BUOY,MOORING	A floating device fitted for mooring vessels in water.
04943	BUOY,DAN	BUOY,DAN	An assembly (consisting principally of one or more floating elements, a mooring line, anchors, and a flag) which is used for temporarily marking position on water. This type of buoy is used particularly in connection with mine sweeping operations.
04944	ANCHOR,MARINE,FLUKED	ANCHOR,MARINE,FLUKED	An assembly with one or two fixed or pivoted hooks or flukes at its lower end that is attached to a ship or other floating vessel by a cable or a chain, and that, being cast overboard, lays hold of the bottom material and thus holds the ship or other floating vessel in a particular location.
04945	ANCHOR,MARINE,MUSHROOM	ANCHOR,MARINE,MUSHROOM	An anchor with a bowl or mushroom shaped crown or head, and with a shank projecting from and rigidly attached to the centre of the mushroom head. This item is designed for securing buoys and special barges.
04946	CRADLE,STOWAGE	CRADLE,STOWAGE	A framework of pipe or tubing for the shipboard stowage of acoustic mine sweeping gear. The framework is secured to the mine sweeper deck by means of bolts or by welding.
04947	CHOCKS,STOWAGE	CHOCKS,STOWAGE	A pair of structural steel supports for stowing an O-type mine sweeping float on the deck of a ship. The chocks are used in pairs, one called the forward chock, and the other the aft chock.
04949	BREAD SLICING AND WRAPPING UNIT
04950	DOUGHNUT MACHINE,CUTTING AND FRYING		A unit designed to form, fry, and eject doughnuts automatically.
04952	DAVITS,BOAT,BOOM	DAVITS,BOAT,BOOM	A mechanical device consisting of a pair of hinged or pivoting booms mounted on the deck of a vessel, fitted with tackle which may be manual and/or power operated, for raising, lowering, and storing boats.
04953	BLOCK,PITCH,PROPELLER	BLOCK,PITCH,PROPELLER	A precision machined and shaped metal block, on which marine propellers are checked, to insure accuracy of pitch, boring, blade spacing, and layout. It is also used as a gauge or an anvil on which a damaged propeller can be beaten and restored to its original pitch.
04954	ARBOR,BALANCING,PROPELLER	ARBOR,BALANCING,PROPELLER	A fixture having two sliding cones for centring the hub bore of a marine propeller used when mounting on balancing ways.
04955	ARBOR,MOUNTING,PROPELLER	ARBOR,MOUNTING,PROPELLER	A fixture, having a cone and nut, designed for mounting marine propellers in position to be gauged and checked on a pitch block.
04956	RIVET SET,HAND	RIVET SET,HAND	A hand tool less than eight (8) inches (203.2 mm) long which, when repeatedly struck by a hammer, forms a head or flare on the shank end of a rivet. See also BAR, BUCKING, RIVET.
04961	GREASING MACHINE,BREAD PAN	GREASING MACHINE,BREAD PAN
04963	FERRULE,ELECTRICAL CONDUCTOR	FERRULE,ELEC CONDUCTOR	An item of one piece construction designed to be permanently fastened to the end of an electrical wire or cable in order to facilitate the insertion of the conductor into devices such as clamps, splices, and terminals. It may also be used to water seal insulated wires. Excludes items designed to mate with a specific connector or jack. See also PLUG, TIP; and JACK TIP. Excludes FERRULE, METALLIC SHIELDED CABLE, GROUNDING. For items with other than cylindrical mating end, see TERMINAL, QUICK DISCONNECT.
04964	V-BLOCK	V-BLOCK	A fixture of cast iron or steel, precision ground, having one or more V grooves machined parallel and squared with respect to the bottom, top, and ends. The block may have milled grooves on the sides to accommodate clamps which are used for holding cylindrical work.
04965	V-BLOCK SET,MATCHED	V-BLOCK SET,MATCHED	A set of two or more matched V-blocks.
04966	COMPASS,GYRO	COMPASS,GYRO	An instrument utilizing a gyroscopic principle to determine true north.
04967	STABILIZER,GYRO	STABILIZER,GYRO	An instrument utilizing gyroscopic principle to compensate for roll and pitch of a ship.
04984	SOLDER,BISMUTH-LEAD ALLOY	SOLDER,BISMUTH-LEAD ALLOY	A solder whose main ingredients are bismuth and lead in nominally equal proportions. It is supplied in form of wire, bar and strip, and has a melting temperature lower than 800 degrees farenheit (426.6 degrees celcius).
04985	SOLDER,LEAD ALLOY	SOLDER,LEAD ALLOY	A solder whose main ingredient is lead. It is supplied in form of wire, bar and strip. The item has a melting point lower than 426.6 degrees celsius.	Solder bahan utamanya adalah timah hitam. Dipasok dalam bentuk kawat, batangan dan strip. Item memiliki titik leleh lebih rendah daripada 426,6 derajat celsius.
04986	SOLDER,LEAD-TIN ALLOY	SOLDER,LEAD-TIN	A solder whose main ingredients are lead and tin in nominally equal proportions. It is supplied in form of wire, bar and strip. The item has a melting point lower than 426.6 degrees celsius.	Solder bahan utamanya adalah timah hitam dan timah pada proporsi nominal yang sama. Dipasok dalam bentuk kawat, batangan dan strip. Item memiliki titik leleh lebih rendah daripada 426,6 derajat celsius.
04987	SOLDER,TIN ALLOY	SOLDER,TIN ALLOY	A solder whose main ingredient is tin. It is supplied in form of wire, bar, strip, or grains (granular). The item has a melting point lower than 426.6 degrees celsius.
04990	AIR VACUUM UNIT,DRY CLEANING		An assembled unit specifically designed to dry and set garment fabrics while in its moulded shape, by helping to remove heat and moisture induced by steam associated with dry-cleaning presses.
04991	DRY CLEANING UNIT ASSEMBLY	DRY CLEANING UNIT ASSY	A compact assembled unit, employing petroleum or synthetic solvents for cleaning soiled garments or other fabrics, by complete cycle of washing, rinsing, extracting, drying and recovery of solvents free of harmful ingredients.
04994	SADDLE,RIDING,HORSE-MULE	SADDLE,RIDING,HORSE-MULE
04998	SCABBARD,CARBINE	SCABBARD,CARBINE	A sheath with an open top. It is usually made of leather or canvas.	Semua Kecuali USA
04999	SCABBARD,RIFLE	SCABBARD,RIFLE	A sheath with an open top. It is usually made of leather or canvas.	Semua Kecuali USA
05001	STIRRUP,RIDING SADDLE	STIRRUP,RIDING SADDLE
05002	BRIDLE,HORSE-MULE	BRIDLE,HORSE-MULE
05006	PARALLEL	PARALLEL	One or more precision ground metal tools with two or more opposite sides parallel, made in various shapes and sizes. It is used for laying off, setting up, inspecting and supporting work to be machined.
05007	SPRAY GUN,LAUNDRY,COMMERCIAL
05010	RIDING SADDLE CLOTH,HORSE-MULE
05011	SURCINGLE	SURCINGLE	The band around a horse's body, usually to keep a pack or similar in place.
05015	HALTER,HORSE-MULE	HALTER,HORSE-MULE
05017	BILLET,LEATHER	BILLET,LEATHER
05021	PLATE,ANGLE,ADJUSTABLE	PLATE,ANGLE,ADJUSTABLE	A cast-iron or steel fixture having a precision ground adjustable plate. It may consist of either a sine plate or scale graduated in degrees to permit accurate adjustment. It is used for setting up angular work on a jig borer, milling machine, shaper, drill press or grinder.
05022	PLATE,ANGLE,SOLID	PLATE,ANGLE,SOLID	A cast-iron or steel fixture, precision machined, usually to an angle of 90 degrees (1.5705 radians). The sides are often squared to the faces. It is used for machining purposes. Excludes BRACKET, ANGLE.
05023	VICE,MACHINE TABLE	VICE,MACHINE TABLE	A clamping device consisting of a base and two jaws for use on a drilling machine, milling machine, grinding machine and the like. The base may be of stationary type or may be designed for angular adjustment. It may be bolt, screw, or strap clamp mounted or flat surface for resting upon the machine table. Excludes VICE, BENCH AND MACHINE TABLE.
05024	BLOCK,STEP,MACHINISTS	BLOCK,STEP,MACHINISTS	A device having a 90 degree angle, triangular in shape with steps machined on the hypotenuse. It is used on machine tables to give desired heights for set-up requirements.
05026	LARIAT	LARIAT
05028	PUMPING UNIT,VACUUM,HEATING	PUMPING UNIT,VACUUM,HEATING	An assembled unit, consisting of a receiver tank and one or more centrifugal or equal pumps, which are automatically controlled by mechanical and series of electrical devices or manually controlled. The function of this unit is the collection of condensate and air from a vacuum heating system and separating the air from the water. It returns the water to the boiler directly or indirectly and exhausts the air, creating a vacuum in the heating system.
05030	BAR,SINE	BAR,SINE	A device consisting of a precision ground straight edge at the extremities, on which buttons are attached, so that their centres are equidistant from the straight edge, or working edge, of the tool. It is used for convenience in laying out or machining to locate work at given angles on angle plates.
05031	PLATE,SINE	PLATE,SINE	A precision fixture consisting of a sine plate hinged to a base plate, the opposite end having one or more sine plugs of identical diameters, accurately spaced from centre of hinge to centre of sine plugs. It is used for machining, layout, and checking the angles on work in relation to the base surface.
05032	STOPPER ASSEMBLY,CHAIN	STOPPER ASSY,CHAIN	A flexible assembly designed for holding the anchor taut in the hawse pipe; for securing the anchor chain of ship riding to anchor; for holding anchor when anchor chain is disconnected; for securing towline for centre line towing of ship.
05033	PLATE,BENCH,STAKEHOLDER	PLATE,BENCH,STAKEHOLDER	A cast-iron or steel plate, machined on one side, of either the fixed or revolving type, containing round and tapered square holes to fit the shanks of various staking tools. It is used by sheet metal workers.
05034	DRILLING AND LOCATING FIXTURE,RIVET HOLE		An item used for aligning rivet holes for drilling, when the bottom hole has already been drilled in the pattern sheet.
05035	HOLD DOWNS	HOLD DOWNS	A device having the contact edges slightly tapered with a clearance step along the entire length of front of the under side. It is designed to securely hold work flat, without distortion, in a vice or on a machine bed.
05037	ARBOR,SHELL REAMER	ARBOR,SHELL REAMER	A bar of special steel, machined and ground, having a Morse taper or a straight shank. The body end is tapered for mounting the cutter, which also has a taper slightly smaller to assure a tight fit. It is used on drilling and milling machines for holding shell reamers.
05038	PINTLE ASSEMBLY,TOWING	PINTLE ASSY,TOWING	A hook with a latch on the front and/or rear of a vehicle, to which another vehicle may be attached.
05039	BLADE,WINDSHIELD WIPER	BLADE,WIPER	A part usually in the form of a squeegee attached to the windshield wiper arm for wiping a transparent surface.
05040	MOTORCYCLE	MOTORCYCLE	A vehicle having two wheels, one behind the other, or having one front and two rear wheels, steered with a handle bar; ridden astride; and propelled by a gasoline engine driving through a shaft and gears, or sprockets and chain(s), to the rear wheel(s). The frame includes upper bar(s) from the fork head to the seat post cluster.
05043	STAND,BALANCING WAY	STAND,BALANCING WAY	A balancing tool consisting of two frames or standards, each frame carrying two steel ground disks or rollers mounted on bearings and spindles or a knife edge type of work support. The frames may or may not be supported by two horizontal shafts. Used for making adjustments for various lengths. It is used to test the static balance of shafting, pulleys, crankshafts, flywheels, propellers and the like.
05044	JACK,BRACING	JACK,BRACING	A device consisting of a bracing or lifting screw with nut, and a base V- shaped and slotted which permits bracing at various angles to a machine table by blocking or straddling the corners of angle plates or parallels. It is used for supporting or bracing work to be machined.
05045	JACK,PLANER	JACK,PLANER	A device consisting of a bracing or lifting screw having a self-aligning swivel head and a flat base. The body is threaded and partially slotted for a locking bolt which clamps the bracing screw in any position. It is used for leveling work on machine tools, layout and inspection tables.
05046	JACK,VERTICAL	JACK,VERTICAL	A device consisting of a bracing or lifting screw with nut and a flat base. Neither base nor screw revolve, the adjustment for height being made by turning the nut. It is used for leveling work on machine tools, layout and inspection tables.
05047	POSITIONER,WELDING	POSITIONER,WELDING	A device having a power or manually operated adjustable table, used to hold and position the work to be welded.
05048	BENCH CENTRES	BENCH CENTRES	A precision tool consisting of a base or bed with two heads fitted with hardened centres. One or both heads are adjustable on bed and locked in place by lever operated clamp gibs. It is used for inspecting and checking parts between centres.
05049	ARBOR,WHEEL,GRINDING-BUFFING-WIRE BRUSH		A bar of steel, machined or ground, with flange(s) and/or steel nut or machine screw. Used with drill chucks, lathe chucks, machine shafts and the like for mounting abrasive wheels, buffing wheels and wire wheels. See also ADAPTER, SPINDLE, PORTABLE SANDER.
05054	PLATE,DUPLEX,SURFACE AND LAPPING		A cast iron item with two working surfaces, one of which is smooth (not grooved) and suitable for use either as a PLATE, SURFACE or for lapping, and the other surface grooved for lapping only.
05055	PUMP,AIRLIFT	PUMP,AIRLIFT	A device for pumping a liquid, utilizing the action caused by releasing compressed air or gas in the submerged end of a pipe. The air or gas aerates the liquid, causing it to become lighter by volume and is thereby forced upward in the pipe by the surrounding heavier liquid, thus producing a flow.
05056	BAG,DELOUSING	BAG,DELOUSING	A container made of flexible material with a rubberized inner surface for holding and disinfecting of clothing or bedding. It usually has a drawstring closure.
05057	BOX END,WOOD	BOX END,WOOD	A component unit of an unassembled box and composed of one or more pieces of lumber. It may be constructed with or without battens.
05058	BOX SIDE,WOOD	BOX SIDE,WOOD	A component unit of an unassembled box and composed of one or more pieces of lumber.
05059	BOX TOP-BOTTOM,WOOD	BOX TOP-BOTTOM,WOOD	A component unit of an unassembled box and composed of one or more pieces of lumber. It is interchangeable as a top or bottom section.
05063	CHAMBER,FUMIGATING	CHAMBER,FUMIGATING
05064	HAMMOCK	HAMMOCK	A cloth or a net on which a person may recline and/or sleep. It is suspended at each end by cords or clews in such a manner as to allow a swinging motion when desired. The cord or clews may be included.
05065	SEA ANCHOR	SEA ANCHOR	A bucket or cone shaped item made of cloth stretched on a frame to which is attached a bridle and a mooring line. The throat or apex may be designed for a storm oil container. When thrown overboard it is used to retard the drift and to keep a boat's bow into the wind in order to minimize the possibility of capsizing. The mooring line may be supplied as a separate item.
05066	CUTTER,MILLING,CONCAVE	CUTTER,MILLING,CONCAVE	A rotary cutting tool of cylindrical form having teeth curved inward on the circumferential surface, shaped to mill a convex surface of circular contour equal to a half circle or less.
05067	CUTTER,MILLING,CONVEX	CUTTER,MILLING,CONVEX	A rotary cutting tool of cylindrical form, having semicircular teeth curved outward on the circumferential surface, shaped to mill a concave surface of circular contour, equal to a half circle or less.
05068	CUTTER,MILLING,ANGLE	CUTTER,MILLING,ANGLE	A rotary cutting tool with cutting teeth on the conical surface, having either single or double included angles. It is used on work requiring slotting or beveling of the side edges.
05069	CUTTER,MILLING,PLAIN	CUTTER,MILLING,PLAIN	A rotary cutting tool with cutting edges either straight or helical gashed on its periphery. It is used for slabbing or milling a plain surface.
05070	CLAMP,PIPE,ANCHOR AND REINFORCEMENT
05071	CLAMP,REPAIR,PIPE	CLAMP,PIPE RPR	A one-piece or multi-piece clamp generally used with gasket(s) and designed to repair longitudinal splits and pit holes and/or to support thin walls in straight run of pipe. See also CLAMP, LEAK REPAIR, PIPE COUPLING.	Satu piece atau multi-piece klem yang umumnya digunakan dengan paking dan dirancang untuk tujuan memperbaiki keretakan yang membujur, lubang dan/atau untuk mendukung dinding tipis suatu line pipa. Lihat juga CLAMP, LEAK REPAIR, PIPE COUPLING.
05072	STRAP,RETAINING	STRAP,RETAINING	A preformed item of rigid or semirigid material designed to partially surround other items such as cable(s), conduit(s), pipe(s), tube(s), or rod(s) or to completely surround them by means of a bridge strap(s) (which does not tightly clamp against the complete periphery). It is designed to retain and/or position the items close to a structure. It may be fastened to the structure on one end, both ends, or in the centre. See also CLAMP, LOOP. Excludes BRACKET, PIPE; STRAP, LEATHER and STRAP, WEBBING.
05073	HOLDER,DRILL	HOLDER,DRILL	A tool accessory used to hold a drill while drilling with a lathe. Excludes CHUCK, DRILL.
05075	BAR,EXTENSION,PIPE HANGER	BAR,EXTENSION,PIPE HANGER	A metal item of rectangular cross section perforated at specific intervals and designed to suspend or position pipe, cables, tubes, and the like.
05076	BLADE,POWER HACKSAW	BLADE,PWR HACKSAW	A strip of metal with cutting teeth along one edge, designed for use in a HACKSAW, POWER.
05077	CUTTER,MILLING,END	CUTTER,MILL,END	A ROTARY CUTTING TOOL OF CYLINDRICAL FORM WITH EITHER SINGLE OR DOUBLE CUTTING ENDS AND WITH EITHER A STRAIGHT OR TAPERED SHANK. THE TEETH MAY BE STRAIGHT OR HELICAL AND BE EITHER RIGHT HAND OR LEFT HAND. IT IS USED FOR MILLING SLOTS, KEYWAYS AND POCKETS WHERE THE ORDINARY ARBOR TYPE OF MILLING CUTTER CANNOT BE USED. EXCLUDES CUTTER, MILLING, SHELL END.
05078	CUTTER,MILLING,T-SLOT	CUTTER,MILLING,T-SLOT	A rotary cutting tool of cylindrical form having teeth on the circumferential surface and both sides with straight or Brown and Sharpe taper shanks.
05079	CEREAL,SHREDDED CORN BISCUIT		A commercially prepared breakfast food made from corn.
05080	CEREAL,SHREDDED RICE BISCUIT		A commercially prepared breakfast food made from rice.
05081	CEREAL,SHREDDED WHEAT BISCUIT		A commercially prepared breakfast food made from wheat. Excludes BISCUIT, CEREAL and CEREAL, WHEAT SHRED.
05082	CLOCK,ALARM	CLOCK,ALARM	A clock having an adjustable alarm device for signalling at a preset time.
05084	CLOCK,SHELF	CLOCK,SHELF	A clock designed specifically for setting on a shelf, mantel, desk or table usually having chimes and/or strike mechanism. It shall not have an alarm sounding device, mechanism for controlling an electric circuit or direct reading drum features.
05085	CLOCK,MARINE,MECHANICAL	CLOCK,MARINE,MECHANICAL	A clock having a spring-wound movement, contained in a moisture-proof plastic or metal case designed for mounting on a vertical surface.
05086	CLOCK,WALL	CLOCK,WALL	A clock specifically designed for mounting on or in a wall. It may have chimes and/or strike features. It shall not have any mechanism for controlling and regulating secondary clocks or alarm signalling devices.
05087	SOCKET,STRAIGHT SHANK TOOL	SOCKET,STRAIGHT SHANK TOOL	A machine socket adapter for extending the length of tool sockets and/or for converting the size of sockets to size of straight tool shanks.
05088	SOCKET,TAPER SHANK TOOL	SOCKET,TAPER SHANK	A MACHINE SOCKET ADAPTER FOR EXTENDING THE LENGTH OF TOOL SOCKETS AND/OR FOR CONVERTING THE SIZE OF SOCKETS TO SIZE OF TAPER TOOL SHANKS.
05089	CENTRE,LATHE	CENTRE,LATHE	A device having a straight or tapered shank with a shaped head used as a bearing or support for the work.
0508A	CHAIR SET,AUDITORIUM	CHAIR SET,AUDITORIUM	An item of furniture with sectionized seating designed to seat more than one person. It may have provision for fastening to the floor and may or may not have arm rests. It may be non-upholstered or fully or partially upholstered. It usually has a folding or retractable seat.
05090	CAPACITOR-RESISTOR	CAPACITOR-RESISTOR	An item consisting of one or more capacitors and one or more resistors moulded together, housed together in a common case, or mounted on a common board. The individual capacitors and resistors are not separable and the overall item usually has various design applications; hence, cannot be considered a subassembly. Do not use if more applicable item names, such as FILTER (as modified), or NETWORK (as modified), exist.
05091	DOUGH FERMENTATION ROOM,PREFABRICATED		A prefabricated inclosure into which a person may walk. It is provided with an air conditioner, and a cooling system to provide the correct atmosphere for dough fermentation.
05094	DOUGH MIXING MACHINE	DOUGH MIXING MACHINE	An item specifically designed to mix dough. It is provided with agitator(s) moving about horizontal axis. Excludes items with horizontal agitators designed to mix cake batter.
05095	FLOUR HANDLING PLANT	FLOUR HANDLING PLANT	A unit consisting of a flour bin, bottom screw conveyor, bucket elevator and an overhead screw conveyor feeding into and containing a flour sifter, designed to dump into a weighing hopper which may or may not be included, or into a dough-mixing machine. Excludes SIFTING MACHINE, FLOUR, ELECTRIC.
05099	BARBED WIRE	BARBED WIRE	Single wire with barbs welded on it, or two wires twisted helically around each other, with two or four point flat, half round, or round pointed wires, known as barbs, twisted around one or both wires and spaced at equal intervals along the wire or wires.
05100	HONING UNIT,CYLINDRICAL BORE,PORTABLE		A tool, consisting of a holder, abrasives and/or wiper blades, designed to grind or hone brake cylinders, engine cylinders, spindle bolt bushings, piston pin holes, and the like. It does not include a driver.
05101	CHUCK,DRILL	CHUCK,DRILL	An accessory for holding tools with a plain cylindrical shank such as drills, taps, or the like, by means of two or more internal selfcentring (universal) jaws. It may be attached directly to the spindle of a machine, arbor, shaft, hand mechanism, or the like without the use of centres. The jaws are simultaneously adjusted by an adjusting nut, sleeve, feed screw, or the like. The maximum rated capacity of this item is one (1) inch (25.4 mm) diameter. For universal chucks having a capacity in excess of one (1) inch (25.4 mm), see CHUCK, UNIVERSAL JAW. Excludes CHUCK, CENTRING, LATHE.
05102	COLLET,MACHINE	COLLET,MACHINE	A work holding device consisting of a longitudinally slotted sleeve which has a tapering or conical end designed to fit into a corresponding taper of a chuck so that the lengthwise movement of the sleeve causes a contraction or expansion of the gripping surfaces. The gripping or holding tension is actuated by a backward pull (draw in) or by a forward push (force in). Used on lathes, milling machines, screw machines and the like. Excludes SOCKET, STRAIGHT SHANK TOOL and SOCKET, TAPER SHANK TOOL.
05103	DOG,LATHE	DOG,LATHE	A machine tool accessory used as a clamp for gripping a piece of work and conveying motion to it from the face plate.
05104	ANGLE ATTACHMENT,DRILL CHUCK		A tool having a shaft on one end and either a drill chuck or threaded spindle on the other end. The item has an angular construction that is either fixed or adjustable. It is designed for use with electric or pneumatic drills in close quarters where an ordinary drill could not be used.
05106	CONTROL,REMOTE SWITCHING	CONTROL,REMOTE SWITC	An item which determines the mode of operation of one or more remote switches or switch assemblies or of an electrical switching system. If the item also includes an operational control indicator, use CONTROL-INDICATOR. See also CONTROL, ROTARY SWITCH.
05107	PROJECTOR,SONAR TRAINER	PROJECTOR,SONAR TRAINER	An item designed to combine and project synthetic data on a screen for training in sonar operations.
05108	TRAINER,ELECTRONIC CIRCUIT	TRAINER,ELECTRONIC CIRCUIT	A trainer for teaching electronic theory by demonstrating the expected performance of typical electronic items and basic circuits. See also TRAINER, RADAR.
05109	TRAINER,RADAR	TRAINER,RADAR	A trainer for teaching radar techniques and/or operations. Excludes TRAINER, BOMBING and TRAINER, ELECTRONIC CIRCUIT.
05110	TRAINER,SHORAN	TRAINER,SHORAN	A trainer for training in shoran operations. Note: Shoran is an electronic system utilizing the combined functions of ground and airborne equipment to determine and display either the slant distance or geodetic distance between a point in free space and one or more fixed transmitters on the earth. May also include recording facilities. Differs from Loran in the following respects, ground equipment is triggered by the airborne equipment; charts are not required; data is displayed in units of linear distance.
05111	TRAINER,SONAR	TRAINER,SONAR	A trainer designed as a teaching aid to develop skills in sonar techniques.
05112	TRAINER,TELEGRAPHIC CODE	TRAINER,TELEGRAPHIC CODE	A trainer for the simultaneous instruction of one or more students in telegraphic code transmission and reception. Do not use for individual units such as sound recorders, recorder-reproducers, or sound reproducers.
05113	TRAINER,TELEPHONE SWITCHBOARD
05114	TRAINING AID,ELECTRONIC CIRCUIT		A training aid designed to demonstrate theory, operation, and principles of typical electronic items and basic circuits.
05115	TRAINING AID,RADAR	TRAINING AID,RADAR	A training aid designed for instruction in the operation and function of radar.
05116	COVER,PILLOW	COVER,PILLOW	An item made of cloth, plastic, etc., designed to fit over a pillow. The open end is closed by tie tapes, slide fasteners or the like. Used for ornamentation or protection of a pillow. Excludes PILLOWCASE.
05117	MAIN DISTRIBUTING FRAME,TELEPHONE		A framework upon which are mounted one or more fanning type terminal boards and is the terminating point for telephone lines. It may be inclosed and/or cross connected. It must include mounting facilities for protective devices or mounted devices, such as heat coils for protection against lightning and/or line surges. Excludes INTERMEDIATE DISTRIBUTING FRAME, TELEPHONE.
05118	SWITCH,WAVEGUIDE	SWITCH,WAVEGUIDE	An item specifically designed for mechanically positioning one or more waveguide sections so as to couple it or them to other sections in a waveguide system. May be manually or electromechanically operated. Excludes relays.
05119	CONSOLE,AIRPORT CONTROL TOWER		A console specifically designed for controlling and monitoring communication facilities in an airport control tower. Also includes provisions for control of field outline and obstruction lighting, and of runway border and approach lights. Includes telephone and intercommunication facilities, and provisions for display of pertinent meteorological information. May include rack for cards which show flight status of aircraft.
05121	HELIX,PROJECTOR RETRACTION,SONAR		An externally threaded metal shaft which engages the threads of a lifting nut. The device is vertically mounted and executes a rotary motion when driven, thereby providing a force for raising or lowering a sonar projector or transducer.
05123	BALLAST,LAMP	BALLAST,LAMP	An item specifically designed for use with fluorescent, mercury vapor, metal hallide, or similar lamps and starters to provide a high starting voltage for striking the arc and to stabilize the operating impedance of the circuit in order to maintain the operating current at a steady value.
05124	WINDLASS	WINDLASS	A base or deck mounted device having a revolvable whelped wheel(s) (wildcats) over which a chain is passed for raising and lowering a load. The device may have a revolvable head(s) or spool(s) (gypsy or capstan head(s)) around which one or more turns of rope must be taken for exerting power.
05125	BEDSPREAD	BEDSPREAD	Excludes COVER, BEDDING, FLAMEPROOF.
05129	EYELET REINFORCEMENT,GUMMED CLOTH
05130	EYELET REINFORCEMENT,GUMMED PAPER
05131	ANTIFREEZE	ANTIFREEZE	Antifreeze is a chemical substance, compound or mixture which, when in aqueous solutions of prescribed proportion, will prevent freezing of water- cooled cooling systems.
05132	RECORDING SET,ELECTRIC FIELD VARIATION		A complete electronic set which receives and makes a permanent record of the variations in an electrical field existing in an array of cable connected electrodes. Generally used to detect objects moving into the field of submerged harbor cables.
05134	REAMER,HAND	REAMER,HAND	A cutting tool with a fluted body. When without handle, it has a straight round shank with squared end or a bit stock shank. It may have a T-handle, a ratchet handle or a round knurled handle. It is used for finishing to size, or enlarging, a previously formed hole. Excludes helical fluted taper pin type reamer items having a straight round shank with squared end and items with straight shanks covered under REAMER, MACHINE and COUNTERSINK.
05135	GEAR RACK	GEAR RACK	A bar-like item with gear teeth on one face for engaging with a spur, bevel, or worm gear, or the like. It is specifically designed for straight line motion.
05136	REAMER,SHELL,FLUTED	REAMER,SHELL	A rotating finishing tool consisting of straight or spiral flutes having a tapered hole for arbor mounting. It is used for sizing or finishing drilled holes.
05137	REAMER,SHELL,ROSE	REAMER,SHELL,ROSE	A rotating finishing tool consisting of straight or spiral flutes, cutting on its end only, having a straight or tapered arbor hole for mounting. It is used for removing a considerable amount of stock.
05138	LIST FINDER,AUTOMATIC	LIST FINDER,AUTOMATIC
05139	BOX,CASH	BOX,CASH	A metal box with a lock. It may have specially designed scooped compartments for keeping coins, stamps, and the like and may contain additional compartment(s) for the safekeeping of currency, bonds, and similar valuables.
05140	TAB,INDEX	TAB,INDEX	A projection which is fastened to a card or page by clamps or adhesion and is used to identify segregations in file material. It is usually a permanent marker. Excludes TAB, SIGNAL and TAB SET, INDEX.
05141	INDEX SHEET SET,LOOSE-LEAF BINDER	INDEX SHEET SET,BIND
05144	VALVE,TRANSFER,AUTOMATIC PILOT		An item that receives control signals by one medium and transfers same to the servo cylinder by another medium and designed especially for use on hydraulic automatic pilot systems.
05146	INKING ROLLER,HAND	INKING ROLLER,HAND	An item consisting of a roller and a handle. It is used to apply ink evenly over surfaces. For replacement of the roller portion, see ROLLER, HAND INKING ROLLER.
05147	ROLLER,HAND,PHOTOLITHOGRAPHIC PLATE		A device used to straighten printing plates when they are removed from cylinder.
05148	ROLLER,HAND INKING ROLLER	ROLLER,HAND INKING ROLLER	A replacement for the roller portion of INKING ROLLER, HAND.
05149	MOUTON	MOUTON	A skin obtained from heavy wooled sheep a few weeks after shearing. The skins are tanned with the wool remaining.
05150	SYNCHROSCOPE,AIRCRAFT ENGINES		An instrument which indicates the synchronization of an aircraft's engines.
05152	VALVE,SPEED CONTROL,AUTOMATIC PILOT		A component of an automatic pilot system designed to regulate the speed of a hydraulic servo cylinder's response to control signals by means of manual adjustments.
05153	CONTROL BOX,DIRECTIONAL,AUTOMATIC PILOT		A device which originates controlling signals to an automatic pilot for determination of an aircraft's direction of flight.
05154	PLUMB BOB	PLUMB BOB	A small heavy weight with some means of attaching a line at one end. It is used for finding the vertical or perpendicular line to a horizontal plane.
05155	STRAIGHTEDGE	STRAIGHTEDGE	A bar or slip of wood, metal, or plastic, having one or more long edges made straight within a desired degree of accuracy. It is used for testing straight lines or surfaces, drawing straight lines, and the like. Straightedges having one beveled edge may be graduated on the beveled edge. Excludes STRAIGHTEDGE, PARALLEL RULING, GUIDE CORD; SCALE (as modified); RULE (as modified) and RULER (as modified).
05156	CLAMP,KEY SEAT	CLAMP,KEY SEAT	A small clamp-type tool used to hold a steel rule at right angles in laying off measurement or drawing lines on a cylindrical surface of a shaft. It consists of a small steel wedge-shaped tool at wide end of V. A tension thumbscrew is provided.
05158	RESTRAINT SET,WRIST AND ANKLE		A set consisting of cuffs, straps, and locking buckles employed to restrict the freedom of motion of an irrational or irresponsible person.
05160	LACES,LEGGING	LACES,LEGGING	A cord, narrow tape, or the like, made of cotton, nylon, leather, and the like, used in pairs to draw together and fasten a cloth or leather covering that shields the leg below the knee by being drawn through eyelets or over hooks. The ends may be tipped to prevent fraying and to facilitate passage through the eyelets.
05161	SHOULDER STRAP,SIDE ARM,AIR POLICE		A strap, usually made of leather, and having hardware specially designed for air police. It is designed to be worn over the shoulder to support a holster which is attached to the base of the strap. Excludes SHOULDER STRAP, SIDE ARM, MILITARY POLICE.
05162	SHOULDER STRAP,SIDE ARM,MILITARY POLICE		A strap, usually made of leather, and having hardware specially designed for military police. It is designed to be worn over the shoulder to support a holster which is attached to the base of the strap. Excludes SHOULDER STRAP, SIDE ARM, AIR POLICE.
05166	ACCELEROMETER,MECHANICAL	ACCELEROMETER,MECHANICAL	A self-indicating device that mechanically measures the rate of change of velocity. It may have minimum and maximum acceleration record pointers in addition to the instantaneous velocity rate change pointer. It may be equipped with an immediate acting manual reset provision to correlate the pointers in preparation for new readings.
05167	INCLINOMETER,AIRCRAFT	INCLINOMETER,AIRCRAFT	A inclinometer, usually activated by gravity and usually graduated in degrees, that indicates the attitude of a aircraft with respect to the horizontal.
05169	TRAP,DRAIN,AUTOMATIC PILOT	TRAP,DRAIN,AUTOMATIC PILOT	A device for accumulating oil drained from a balanced oil valve, in order that it may be returned to an automatic pilot's hydraulic system.
05170	SUMP,AUTOMATIC PILOT	SUMP,AUTOMATIC PILOT	A reservoir of an automatic pilot system which incoporates a fluid level indicator and filter, and may incorporate an oil pressure regulating valve.
05172	SERVOMOTOR,AUTOMATIC PILOT	SERVOMOTOR,AUTOMATIC PILOT	A component of an automatic pilot designed to convert signals received from the flight controllers into mechanical motion for actuating airframe control surfaces. It incorporates its own braking mechanism, reversing mechanism, overpower clutch, cable drum, and a follow-up circuit for returning the mechanisms to a neutral position. See also MOTOR, CONTROL.
05173	CHUCK,INDEPENDENT JAW	CHUCK,INDEPENDENT JAW	An accessory used for holding objects directly to the spindle of a machine, arbor, shaft or the like without the use of centres. Two or more jaws are adjusted separately, each by its own adjusting screw, to facilitate holding objects of irregular shape.
05174	CHUCK,INDEPENDENT-UNIVERSAL JAW		An accessory used for holding objects directly to the spindle of a machine, arbor, shaft, or the like, without the use of centres. It employs two or more jaws which may be separately adjusted, each by its own adjusting screw, and may also be simultaneously adjusted by gearing common to all jaws.
05175	CHUCK,UNIVERSAL JAW	CHUCK,UNIVERSAL JAW	An accessory used for holding objects directly to the spindle of a machine, arbor, shaft, or the like, without the use of centres. Two or more self- centring jaws are adjusted simultaneously, usually by rotation of a scroll gear which engages slots or teeth in the back of the jaws. Maximum rated capacity is in excess of one (1) inch (25.4 mm) diameter. For universal chucks having a maximum capacity of one (1) inch (25.4 mm) or less, see CHUCK, DRILL. Excludes CHUCK, CENTRING, LATHE.
05176	GAUGE,CENTRE	GAUGE,CENTRE	A measuring tool used to test the angle of lathe centres, or as a standard for grinding and setting screw thread cutting tools. It consists of a short -tempered steel rule, one end of which is ground to a male angle and the other end to a female angle.
05177	GAUGE,THREAD CUTTING TOOL	GAUGE,THREAD CUTTING TOOL	A thin steel template which furnishes a correct standard for grinding thread cutting tools.
05178	GAUGE,THREAD TOOL SETTING	GAUGE,THREAD TOOL SETTING	A template type of tool used as a standard for setting the angle of a thread cutting tool in a lathe or machine, in relation to the work being threaded.
05179	CHUCK,MAGNETIC	CHUCK,MAGNETIC	A device for holding ferrous items without the use of centres, jaws, clamps and the like. Used to prevent distortion of the items being held or to prevent interference with tools in a machining or hand finishing operation. Holding power is accomplished through magnetic force applied through a permanent magnet or an electromagnet, either of which may be provided with an off-on control.
05180	MANIFOLD,AIRCRAFT INSTRUMENTS		An inclosure with three (3) or more openings designed for use on aircraft instruments to collect and/or distribute fluids.
05181	MULTIPLIER,ELECTRICAL INSTRUMENT	MULTIPLIER,ELEC INSTRUMENT	An item consisting of two or more different parts such as resistors, coils and capacitors electrically connected and used to extend the voltage range and/or to reduce hazardous potentials in the input circuit of an instrument.
05182	WATER,DRINKING	WATER,DRINKING	Water of a quality suitable for human consumption. Excludes WATER, DRINKING, STERILE.
05183	METAL,EXPANDED	METAL,EXPANDED	A ferrous or nonferrous metal sheet, that has been slit and expanded to form a mesh, which is used for reinforced concrete work or plaster wall construction and also for making grille vents and for such articles as trays where stiffness is needed with light weight.
05185	CLEANER,VALVE STEM GUIDE	CLEANER,VALVE STEM GUIDE	A straight shank tool having flat wire blades set about a stem, designed for use by hand or with electric drills, for cleaning guides for valve stem. Excludes REAMER, HAND.
05186	FILE,MACHINE	FILE,MACHINE	A Swiss Pattern file with straight parallel sides and edges, designed for use in a filing machine. It may be supported at one end only, by means of a shank or tang; at one end by means of a shank or tang and at the other end by means of an angular point fitting in a recess in the machine; at both ends by clamping on flattened ends; at both ends by means of holes through the flattened ends of the file. It may be designed for cutting on the upward or downward stroke.
05187	CUTTER BIT,TOOL HOLDER	CUTTER BIT,TOOL	A CUTTING TOOL, SUPPORTED BY A HOLDER, AND USED FOR VARIOUS MACHINE OPERATIONS, INCLUDING BORING, CUT-OFF, PLANING, SLOTTING, THREADING, AND TURNING.
05188	HOLDER,CUTTING TOOL	HOLDER,CUTT	AN ACCESSORY DESIGNED TO HOLD AND SUPPORT CUTTER BITS OR SLEEVE TYPE BORING BARS OF VARIOUS TYPES AND SIZES. IT IS USED ON LATHES, AUTOMATIC MACHINES, PLANERS, AND SHAPERS. EXCLUDES ITEMS SUCH AS TOOL POSTS.
05189	BAR,BORING TOOL	BAR,BORING TOOL	An internal turning tool, usually having a single cutting point, used to enlarge a hole, to finish to size, and to insure its being true with a specificed centre line.
05190	FILTER,AIRCRAFT INSTRUMENTS	FILTER,AIRCRAFT INSTRUMENTS	An air filtering device designed to clean and dry the air flowing to the sensitive vacuum operated flight instruments in an aircraft. The particle removal size must be less than 50 microns nominal. See also STRAINER, (as modified).
05191	BEVEL,COMBINATION	BEVEL,COMBINATION	An instrument used for laying out angles, for transferring any angle from one piece of work to another, or for determining an angle or combination of angles. It consists of a body, a slotted blade, and an auxiliary blade which can be clamped to a slotted blade.
05192	BEVEL,SHIP CARPENTERS	BEVEL,SHIP CARPENTERS	A measuring instrument used to lay out, check, and measure angles, It consists of a graduated wood body, with a metal blade hinged at each end. The blades fold into the body.
05193	BEVEL,SLIDING T	BEVEL,SLIDING T	An instrument used to determine angles and to adjust the surface of work to a given inclination. It consists of a handle and a steel slotted blade. A locking device is provided.
05194	BEVEL,UNIVERSAL	BEVEL,UNIVERSAL	An instrument used for laying out, checking, or measuring any angle, however slight, or for adjusting surface of work to a given inclination. It consists of a slotted body and offset slotted blade or tongue. A tension lock nut is provided.
05195	CONSOLE,COMMUNICATION CONTROL		A console specifically designed for the control of communication circuits such as telephone, radio, intercommunication stations, announcing system, voice recording and reproducing.
05196	BARRIER MATERIAL,GREASEPROOFED,FLEXIBLE		A greaseproofed, acid-free, noncorrosive material, either single ply or laminated to a backing sheet, intended for wrapping metal parts and equipment which will usually be coated with a corrosion-preventive compound. This material prevents the grease from penetrating the rest of the package or damaging other material stored near. Excludes PAPER, GLASSINE.
05197	BARRIER MATERIAL,GREASEPROOFED-WATERPROOFED,FLEXIBLE		A greaseproofed, waterproofed, acid-free, noncorrosive material constructed of one or more components or plies. It is suitable for fabrication into bags, sleeves, and pouches for packaging. Excludes PAPER, GLASSINE.
05198	BARRIER MATERIAL,WATERPROOFED,FLEXIBLE		A material used to package items in order to protect them against water. Excludes BARRIER MATERIAL, WATER VAPORPROOFED, FLEXIBLE.
05199	PAPER,WRAPPING,LAMINATED AND CREPED		A noncorrosive, stretchable material made from paper and nonbituminous laminating or treating materials. It is used primarily as a protective cover or wrapper over items inclosed in water vaporproof bags. It is used, also, in lieu of setup and folding boxes to conserve space in packaging items in fibreboard boxes or crates.
05200	SQUARE,SURFACE PLATE	SQUARE,SURFACE PLATE	A precision tool designed for use with surface plates for inspection or layout operations and to provide a simple and effective means of obtaining a reference line contacting the work in any plane. It consists of precision ground ends parallel to each other and square with the longitudinal axis. The working surfaces may be continuous or broken by concave divisions equally spaced to develop a narrower working surface.
05201	RACK,RAILWAY VALVE TESTING	RACK,RAILWAY VALVE TESTING	A mechanical device, consisting of tanks, gauges and valves mounted on a structural rack and used to determine the general condition of a railway brake valve and to discover wherein it deviates from the proper standards.
05202	BARRIER MATERIAL,WATER VAPORPROOFED,FLEXIBLE		A material used to package items in order to prevent water vapor damage. Excludes BARRIER MATERIAL, WATERPROOFED, FLEXIBLE.
05203	CUTTER,MILLING,REAMER FLUTING
05204	PILOT,COUNTERBORE	PILOT,COUNTERBORE	Excludes PILOT, COUNTERSINK.
05205	PILOT,COUNTERSINK	PILOT,COUNTERSINK	A device specifically designed for use in conjunction with a HOLDER, COUNTERSINK to guide and align countersink cutters. Excludes PILOT, COUNTERBORE.
05206	KNURL,MACHINE	KNURL,MACHINE	A material displacement tool used with a KNURLING TOOL, MACHINE for smoothing and to form patterns of various designs on bars of metallic or nonmetallic material when rotated against them.
05208	ARBOR,FLY CUTTER	ARBOR,FLY CUTTER	A bar of special steel, machined and ground, having a standard milling machine or Brown and Sharpe taper shank. A square hole with set screws for holding the cutting tool is provided in the body end. It is used with a tool bit ground to an appropriate form for cutting cylindrical holes.
05210	FILE,ROTARY	FILE,ROTARY	A cutting tool made in various shapes such as cylinders, globes, and cones whose working surface is provided with sharp teeth in the form of noncontinuous or continuous ridges. It is used for light shaping and smoothing of metals and other materials.
05211	CHISEL,POWER HAMMER	CHISEL,POWER HAMMER	A cutting tool having a formed shank designed for use with HAMMER, ELECTRIC, PORTABLE or HAMMER, PNEUMATIC, PORTABLE. Excludes masonry drills and all noncutting items, such as calking, beading, filling, butting tools, and the like.
05212	MANDREL,MACHINE,SOLID	MANDREL,MACHINE,SOLID	A cylindrical-shaped tool with a slight taper on the over-all length, centred on each end with a flat milled on the ends for a holder. It is used for holding work for machining operations on lathes and milling machines.
05213	CUTTER,BOILER TUBE	CUTTER,BOILER TUBE	A tool, power and/or hand operated, designed to cut the end off a boiler tube while the tube is still installed in the boiler. Cutter is inserted in end of tube and rotated, thereby cutting the tube by means of a tool steel bit. Excludes CUTTER, TUBE and CUTTER, PIPE.
05214	CAULKING TOOL,POWER HAMMER	CAULKING TOOL,POWER HAMMER	A noncutting chisel-like item, having a formed shank for use with a HAMMER, ELECTRIC, PORTABLE or HAMMER, PNEUMATIC, PORTABLE. It is used for calking rivets or sealing seams of metal whenever a pressure tight joint is required. Excludes BEADING TOOL, POWER HAMMER.
05215	COFFEE MILL,ELECTRIC	COFFEE MILL,ELEC
05216	GRINDING MACHINE,MACHINE TOOL ATTACHMENT		A motor driven device consisting of an abrasive wheel attached either directly to the motor shaft or to a spindle unit which is driven by a belt and an electric motor. May be used on lathes, milling machines, boring mills, shapers and slotters for grinding surface plates, rolls, journals, lathe centres, internal bores, external surfaces, or the like.
05217	DRIFT,DRILL	DRIFT,DRILL	A wedge shaped flat tool angled on one side to a horizontal side forming a blunt end. It is used to loosen a drill or drill socket from a receiving member by tapping it with a hammer or by spring release.
05218	CUTTER,MILLING,CORNER ROUNDING		A rotary cutting tool of cylindrical form having teeth on the circumferential surface, curved inward on one side for milling a convex circular corner on work up to one quarter of a circle.
05219	DIE,DIMPLING	DIE,DIMPLING	One of a pair of shaping tools, cylindrical in shape. A precision ground hole is centrally located in the body of the die. It is used in conjunction with a PUNCH, DIMPLING to form a countersink in thin metal for rivets, screws, and other fasteners.
05220	MANDREL,EXPANSION	MANDREL,EXPANSION	A holding tool, tapered on the over-all length and centred on both ends with a flat milled or ground on one end for a holder which, together with a flexible sleeve, is forcibly inserted into the work to support it for machining operations on lathes or milling machines.
05221	ARBOR,MILLING CUTTER	ARBOR,MILLING CUTTER	A bar of special steel, machined and ground, having a standard milling machine, Morse or Brown and Sharpe taper shank and furnished with or without bearing sleeves. It is used for mounting plain hole milling cutters of various types and sizes.
05222	DIE,CABLE REPAIR,MINE SWEEPING		A split die used in a hydraulic press for making a pressed type connection in magnetic mine sweeping cables.
05223	HOLDER,COUNTERBORE	HOLDER,COUNTERBORE	A cylindrical body having a straight or tapered shank which holds the cutter in place by driving lugs or two splines 180 degrees (3.1 radians) apart. It is used extensively on screw machines and boring mills. Excludes HOLDER, COUNTERSINK.
05224	HOLDER,COUNTERSINK	HOLDER,COUNTERSINK	A cylindrical shaped device specifically designed to hold and position, as well as to control the cutting depth of a COUNTERSINK. The holder may have a micrometer stop adjustment or a plain sleeve with nut adjustment. Countersink cutters accommodated by this holder are of a specific design. Excludes HOLDER, COUNTERBORE.
05225	BREAD SLICING MACHINE,HAND OPERATED,SINGLE ROTATING KNIFE
05226	VEGETABLE PEELING MACHINE,ELECTRIC		A unit having a compartment in which, through the rotating action of an abrasive coated disk or disks, the protective skin is removed from vegetables grown underground.
05227	CUTTER,BUTTER,HAND	CUTTER,BUTTER,HAND
05228	PAPER,WRAPPING,WAXED	PAPER,WRAPPING,WAXED	A chemical wood pulp type paper coated or otherwise treated with paraffin.
05229	PAPER,MEAT INTERLEAVING	PAPER,MEAT INTERLEAVING	A paper designed to be used by butchers for placing between cuts of meat. It does not blacken the meat and prevents shrinkage by loss of juices.
05230	PAPER,WRAPPING,CHEMICALLY NEUTRAL		A chemically neutral paper to be used as an initial wrap for items requiring a noncorrosive, dust protective wrap where a greaseproof, vaporproof barrier is not required. Not intended as an antitarnish paper for silver and magnesium.
05231	PAPER,WRAPPING,DISPENSARY	PAPER,WRAPPING,DISPENSARY	A paper of pure bleached sulphite pulp used for wrapping food, drugs, and so forth where cleanliness is especially important.
05232	PAPER,WRAPPING,MEAT	PAPER,WRAPPING,MEAT	A specially treated odorless and tasteless paper that resists blood, meat juices, fat, and grease and strips well from any kind of meat. Excludes PAPER, WRAPPING, VEGETABLE PARCHMENT.
05233	PAPER,WRAPPING,VEGETABLE PARCHMENT		An odorless, tasteless paper of rag or pure chemical wood pulp treated with sulphuric acid and having a high resistance to grease, water, mild acids, and alkalies.
05234	FILE,BAND	FILE,BAND	A cutting tool consisting of short lengths of files (file segments) attached to an endless band that rotates or revolves around a drive and idler wheel of a band saw or filing machine. It is used for filing various metals.
05235	FILE SEGMENT,BAND	FILE SEGMENT,BAND	A section of file made to a specific shape, width, and cut, and drilled for fastening to a flexible band. One of many sections which are required to make up a FILE, BAND.
05236	DRILL,STRAIGHT FLUTE	DRILL,STRAIGHT FLUTE	An end cutting tool having one or more cutting edges, and having straight flutes or grooves adjacent thereto for the admission of coolant and ejection of cuttings or chips. It is used for drilling holes in various materials. Excludes DRILL, MASONRY (as modified) and DRILL, FLAT, RAILWAY RAIL. See also DRILL, PIVOT, JEWELER'S and DRILL, HARDENED STEEL, CARBIDE TIPPED.
05237	DRILL,TWIST	DRILL,TWIST	An end cutting tool having two or more cutting edges, and having helical flutes or grooves adjacent thereto for the admission of coolant and the ejection of cuttings or chips. It is used for drilling holes in various materials. Excludes DRILL, MASONRY (as modified); and DRILL,TWIST, BONE. See also DRILL, PIVOT, JEWELER'S and DRILL, HARDENED STEEL, CARBIDE TIPPED.
05238	REAMER,MACHINE	REAMER,MACHINE	Excludes REAMER, SHELL, FLUTED and REAMER, SHELL, ROSE.
05239	HOLDER,SCREWDRIVER BIT,POWER TOOL		An item slotted at one end to hold a screwdriver bit, and having a formed shank on the opposite end to fit a NUT RUNNER AND SCREWDRIVER, ELECTRIC or NUT RUNNER AND SCREWDRIVER, PNEUMATIC.
05240	BLADE,HOLE SAW	BLADE,HOLE SAW	A strip of steel with a continous series of sharp cutting teeth along one edge. It is preformed in a circle, to be used with either a hand drill or a machine, to cut circular holes in various materials.
05241	ADAPTER,SPINDLE END,MILLING MACHINE		An adapter designed to fit into the end of a milling machine spindle and accommodate various cutting tool holders and/or end milling cutters having shanks of different types and sizes. See also ARBOR (as modified).
05242	BEADING TOOL,POWER HAMMER	BEADING TOOL,POWER HAMMER	A noncutting, Y-shaped tool having a formed shank for use with HAMMER, ELECTRIC, PORTABLE or HAMMER, PNEUMATIC, PORTABLE. It is primarily designed for beading the ends of boiler tubes, evaporator tubes, and the like.
05243	GRINDER,MEAT,ELECTRIC	GRINDER,MEAT,ELECTRIC	An item designed to grind meat by forcing it past rotating knife.
05244	BREAD SLICING MACHINE,ELECTRIC OPERATED,MULTIPLE KNIFE		See also BREAD SLICING MACHINE, ELECTRIC OPERATED, SINGLE ROTATING KNIFE.
05245	MIXING MACHINE,FOOD,ELECTRIC		An item with interchangeable beaters and whips, designed for blending food ingredients. Excludes DOUGH MIXING MACHINE; FOOD BLENDER, ELECTRIC; and MIXER, FLUID, ELECTRIC.
05246	MEAT SLICER,HAND OPERATED	MEAT SLICER,HAND OPERATED
05247	MEAT SLICING MACHINE,ELECTRIC		A power operated machine which slices meat uniformly to a desired thickness. It may be provided with mechanisms, such as grouping, shingling, and/or stacking the sliced meat.
05248	BREAD SLICING MACHINE,ELECTRIC OPERATED,SINGLE ROTATING KNIFE
05251	DOUGH DIVIDER,ROLL,HAND OPERATED
05252	SIFTER,FLOUR,HAND	SIFTER,FLOUR,HAND	A hand-operated device designed to sieve flour or other dry ingredient through a screen or perforated plate by mechanical agitation. See also SIEVE, FLOUR.
05253	GRINDER,MEAT,HAND	GRINDER,MEAT,HAND
05254	CUTTER,FRENCH FRY	CUTTER,FRENCH FRY	A hand-operated press which cuts vegetables or fruit into a number of square lengths. It may have an attachment for dicing (cubing) or a die for slicing. Excludes VEGETABLE CUTTING AND SLICING MACHINE and VEGETABLE CUTTING-SHREDDING-SLICING MACHINE, HAND.
05255	FOOD CUTTER,ELECTRIC	FOOD CUTTER,ELECTRIC	A machine having rotating knives which cuts food into small pieces in the manner of mincing without crushing.
05257	GUIDE,RIVET DRILLING	GUIDE,RIVET DRILLING
05258	CHASERS,THREAD CUTTING	CHASERS,THREAD CUTTING	An item utilized in a group of three or more, designed to be inserted and locked in a tap, die head or DIESTOCK for cutting threads. See also DIE, THREAD CUTTING and DIE, RETHREADING.
05259	COUNTERBORE,MACHINE	COUNTERBORE,MACHINE	An end cutting tool having two or more cutting edges with flutes or grooves for the passage of cuttings, an integral or removable holder designed for adaption to the end of a machine spindle. The flutes or grooves are usually helical to give a positive rake at the cutting edges. It is designed to form a flat-bottomed enlargement of the mouth of a previously formed cylindrical hole. For items requiring a holder but the holder is not included, use CUTTER, COUNTERBORE.
05260	COUNTERSINK	COUNTERSINK	An angular cutting tool, usually made with angular relief, having one or more flutes with specific size angle cutting edges. It is used for chamfering and countersinking holes. The tool may have a straight shank, tapered shank, bit stock shank or special shank requiring a special holder, for holding in a power- or hand-operated machine. It may be designed to be driven or turned by means of a wrench or carpenter's brace. For items requiring a holder but the holder is not included, use CUTTER, COUNTERSINK.
05261	RIVET SET,PNEUMATIC TOOL	RIVET SET,PNEU TOOL	A tool having a formed shank, designed for use with pneumatic riveters, holders-on, hammers, and the like, for driving and setting rivets. Excludes RIVET SET, BLANK, PNEUMATIC TOOL.
05262	SAW,BAND,MEAT CUTTING	SAW,BAND,MEAT CUTTING	A machine which by means of a power driven bandsaw blade cuts meat into desired portions. May also be used for cutting fish, bones and poultry.
05263	ARBOR,HOLE SAW	ARBOR,HOLE SAW
05269	TAPE,ADHESIVE,RUBBER	TAPE,ADHESIVE,RUBBER	A natural, reclaimed, or synthetic rubber composition, sometimes mixed with a small amount of granulated cork. It may be all rubber, or the rubber may be coated or impregnated to a woven textile fabric; the adhesive side is usually backed with a holland linen fabric. It is used as a moisture, oil, flame, and grease-resistant sealer between metal joints and as a sealing and packing agent around door and window panels. Excludes TAPE, INSULATION, ELECTRICAL; TAPE, PRESSURE, SENSITIVE, ADHESIVE; TAPE, SEMI-CONDUCTING, ELECTRICAL; and TAPE, SHEILDING, ELECTRICAL.
05270	WAFFLE IRON,ELECTRIC	WAFFLE IRON,ELECTRIC
05271	HOT PLATE,ELECTRIC	HOT PLATE,ELECTRIC
05272	RANGE,OIL BURNING	RANGE,OIL BURNING	A oil fueled cooking unit having an integral oven(s) and a top cooking surface that may consist of a griddle(s), hot plate(s), or well(s) or any combination thereof. It may have other provisions such as an integral, removable or attached warming oven, broiler(s), or other accessories for heating foods.
05273	RANGE,GAS	RANGE,GAS	A gas fueled cooking unit having an integral oven(s) and a top cooking surface that may consist of a griddle(s), hot plate(s), or well(s) or any combination thereof. It may have other provisions such as an integral, removable or attached warming oven, broiler(s), or other accessories for heating foods.
05274	GRILL,ELECTRIC	GRILL,ELECTRIC	A two-piece utensil consisting of a top and base which are fastened together by expansion-type hinges. The utensil is generally used for toasting sandwiches, but can be used as a small grill for cooking meat, and the like.
05275	NUT,SELF-LOCKING,CAP	NUT,LOCK,CAP	A nut internally threaded from one end, and completely enclosed on the opposite end. The outer periphery parallel to the threaded axis may be square, cylindrical, hexagonal, octagonal, dodecagonal or the like andtaper to a cone or dome shape on the closed end. An integral feature is incorporated for locking on the threads of a mating member. Excludes NUT (1), STAMPED.
05276	NUT,SELF-LOCKING,DOUBLE HEXAGON	NUT,SELF-LOCK,DBL HEX	A NUT HAVING TWELVE DRIVE POINTS AND TWENTY-FOUR SIDES. THE BEARING SURFACE MAY BE WASHER FACED. AN INTEGRAL LOCKING FEATURE IS INCORPORATED IN THE DESIGN OF THE HEAD OR IN THE THREADS.
05277	NUT,SELF-LOCKING,HEXAGON	NUT,SELF-LOCK,HEX	A nut having a flat bottom and 6 sides. An integral feature is incorporated for locking on the threads of a mating member. Excludes NUT (1), SELF- LOCKING, CAP.
05278	NUT,SELF-LOCKING,SQUARE	NUT,SELF-LOCKING,SQUARE	A nut having a flat bottom and 4 flat sides. An integral feature is incorporated for locking on the threads of a mating member. Exludes NUT (1), SELF-LOCKING, CAP.
05279	NUT,STAMPED	NUT,STAMPED	A nut formed from sheet spring material, usually steel, into various shapes, having the external appearance of a solid nut, and having an aperture with suitable bosses, lugs, notches, and/or slits capable of securely gripping a mating threaded member. See also NUT (1), SHEET SPRING.
05280	NUT,SELF-LOCKING,PLATE	NUT,SELF-LOCK,PLATE	A nut with a flanged base of varied shapes which may be plain or mounted by rivets, bolts, welding or integral prongs. An integral feature is incorporated for locking on the threads of a mating member.
05281	PUSH ON NUT	PUSH ON NUT	An item formed from sheet spring material into varying flat, concave, curved, or nutlike design. It has an aperture with an elliptical-shaped hole or suitable lugs or prongs designed to retain threaded or unthreaded studlike projecting members. When pushed on, it grips by imbedding into the material of the projecting members, and does not mate with a thread helix. See also RING, RETAINING.
05282	NUT,PLAIN,CONE SEAT,HEXAGON	NUT,CONE SEAT,HEX	A nut having 6 flat sides and a cone seat bearing surface. Items may have a removable collar. See also NUT, PLAIN, SINGLE BALL SEAT, HEXAGON.
05283	NUT,SELF-LOCKING,WING	NUT,SELF-LOCK,WING	A nut having wings designed for manual turning without driver or wrench with an integral feature incorporated for locking on the threads of a mating member.
05284	NUT,SELF-LOCKING,INTERNAL WRENCHING		A cylindrical-shaped nut, the end opposite the bearing surface being designed with an internal socket or splines for use with an inserted wrench. An integral feature is incorporated for locking on the threads of a mating member.
05285	SWAGING TOOL,FLEXIBLE CABLE TERMINAL
05286	SPOKESHAVE	SPOKESHAVE	A wood cutting hand tool consisting of an adjustable blade(s) no more than 2 1/8 inches (53.975 millimeters) wide with a straight and or curved cutting edge and a blade holder with raised or flat handles on each end. It is used in dressing curved surfaces. See also KNIFE, DRAW.
05291	GAUGE,BUTT	GAUGE,BUTT	A marking gauge used when hanging doors, to mark the location of butt on casing and door and thickness of butt. It consists of a double-faced head with three adjustable bars with cutter ends.
05292	GAUGE,MARKING	GAUGE,MARKING	An instrument used for scribing a line parallel with edge of a piece of work. It consists of a single-faced or double-faced head and an adjustable bar with steel marking points.
05293	GAUGE,MARKING AND MORTISE	GAUGE,MARKING AND MORTISE
05294	PULLER,NAIL,HAND	PULLER,NAIL,HAND	A hand-held, hand-operated device, consisting of a handle fixed to a rammer which slides along a shaft having one pivoted jaw. The overall length may vary from 17 to 20 inches (431.8 to 508.0 millimeters) long.
05295	SWAGE BLOCK,BLACKSMITHS	SWAGE BLOCK,BLACKSMITHS
05296	SAW,PRUNING	SAW,PRUNING
05297	TESTER,AIR BRAKE	TESTER,AIR BRAKE	A mechanical device, consisting of a dial gauge, a valve, and two couplings which are connected in the brake air line of a single car, for the purpose of checking the condition of the brake equipment.
05298	SWITCH,RADIO FREQUENCY TRANSMISSION LINE		An item specifically designed for mechanically positioning one or more radio frequency transmission line sections so as to couple it or them to other sections in a radio frequency transmission line system. May be manually or electromechanically operated.
05299	TOASTER,ELECTRIC	TOASTER,ELECTRIC	An electrically operated unit designed specifically to toast bread. It may be either the intermittent or continuous type. The continuous type is equipped with an electric motor for operating the bread conveyer racks.
05301	CLAW,TACK	CLAW,TACK	A hand tool consisting of a steel shank having a nail or tack lifting claw formed on one end and a wood handle fixed to the opposite end.
05302	LOCKER,BOX,PERSONAL EQUIPMENT		A type of cabinet with one or more indivual compartments. Each individual compartment is, or can be, secured by a lock. Excludes WARDROBE and CABINET, STORAGE.
05303	LOCKER,CLOTHING	LOCKER,CLOTHING	A type of cabinet with one or more indivual compartments. Each individual compartment is, or can be, secured by a lock. Excludes WARDROBE and CABINET, STORAGE.
05304	DISTRIBUTOR-TRANSMITTER,TELETYPEWRITER		A component which translates code combinations from a previously perforated paper tape into electrical impulses and transmits these impulses. May include a message numbering circuit. Does not include a keyboard.
05307	LOCKER,DETONATOR	LOCKER,DETONATOR	A type of cabinet with one or more indivual compartments. Each individual compartment is, or can be, secured by a lock. Excludes WARDROBE and CABINET, STORAGE.
05308	LOCKER,SAFE	LOCKER,SAFE	A type of cabinet with one or more indivual compartments. Each individual compartment is, or can be, secured by a lock. Excludes WARDROBE and CABINET, STORAGE.
05309	LOCKER,TOOL	LOCKER,TOOL	A type of cabinet with one or more indivual compartments. Each individual compartment is, or can be, secured by a lock. Excludes WARDROBE and CABINET, STORAGE.
05310	CRUSHER,SWING HAMMER	CRUSHER,SWING HAMMER	A power operated machine having metal hammers, attached to a rotating plate, which operate against an impact or breaker plate, for reducing limestone, gravel, coal and similar material to smaller sizes or powder.
05312	CRUSHER,ROLL	CRUSHER,ROLL	A power operated machine consisting primarily of heavy metal rolls rotating in contact with each other for reducing limestone, gravel and similar materials to smaller size.
05313	CRUSHER,JAW	CRUSHER,JAW	A power operated machine consisting of a movable plate operating against a stationary plate for reducing limestone, gravel and similar material to smaller sizes.
05314	SEALING IRON,ELECTRIC	SEALING IRON,ELECTRIC
05315	ADAPTER,SWITCH ACTUATOR	ADAPTER,SWITCH ACTUATOR	An adapter designed to be mounted on a switch so that the switch may be opened or closed by an item or force not adapted to actuate the integral switching mechanism. Does not include knobs.
05316	SIEVE,FOUNDRY	SIEVE,FOUNDRY	A screenlike item operated manually, for removing large particles of sand or foreign material from foundry sand.
05317	REAMER,CYLINDER RIDGE	REAMER,CYLINDER RIDGE
05318	ACCELERATOR,RUBBER VULCANIZATION PROCESS
05319	ANTI-ICING COMPOUND,AIRCRAFT PROPELLER		A heavy material which, when applied to surface(s) of a propeller blade, lowers the adhesion of ice to the surface and prevents accumulation of ice deposits. When of a single specific chemical, use specific chemical name. Excludes compounds which remove ice after it is formed. See also DEICING- DEFROSTING FLUID.
05320	ARSENIC TRIOXIDE-CUPRIC CARBONATE-PIPERIDINE HYDROCHLORIDE MIXTURE
05321	CLEANING COMPOUND,ALKALI,BOILING VAT		A nonspecific alkaline compound designed to be used at boiling temperatures to remove tar, mineral oil, asphalt, and like substances from ferrous and nonferrous alloys. Excludes CLEANING COMPOUND, ALKALI, FERROUS SURFACE and CLEANING COMPOUND, BOILING VAT.
05322	CLEANING COMPOUND,BOILING VAT		A compound designed to remove oil and grease from ferrous metals by the boiling vat method. Compound usually comes in concentrated form and dilution may be necessary. When of a single specific chemical, use specific chemical name.
05323	CLEANING COMPOUND,MASONRY SURFACES		An item compounded for use in removing dirt and grease from stone, brick and concrete surfaces. For items of a single specific chemical, use the specific chemical name.
05324	CLEANING COMPOUND,PLATERS ELECTROCLEANING		A caustic solution designed for the electrocleaning of ferrous, brass, and magnesium parts prior to plating. When of a single specific chemical, use specific chemical name.
05325	CRYSTAL LOADING COMPOUND	CRYSTAL LOADING COMPOUND	A substance which, when placed on a crystal plate, alters the frequency characteristics of the crystal.
05326	DEVARDAS METAL,ANALYTICAL REAGENT	DEVARDAS METAL,AR
05327	DRAGENDORFFS REAGENT	DRAGENDORFFS REAGENT
05328	ELECTROPLATING COMPOUND,CADMIUM		A mixture of chemicals used to prepare a solution which electrolytically deposits cadmium in a bright, ductile, and adherent form on all types of iron, steel, and many other products, to prevent rusting and corrosion.
05329	ELECTROPLATING COMPOUND,CHROMIUM		A mixture of chemicals used to prepare a solution which electrolytically deposits chromium in a bright, ductile, and adherent form on all types of iron, steel, and many other products, to prevent rusting and corrosion.
05330	ELECTROPLATING COMPOUND,INDIUM		A mixture of chemicals used to prepare a solution which electrolytically deposits indium in a bright, ductile, and adherent form on copper, gold, and silver, to produce a corrosion resistant finish with a high luster. It is also used on other metals to form a corrosion resistant, nonporous surface of increased hardness. When of a single specific chemical, use specific chemical name.
05331	ETHYLENE OXIDE-DICHLORODIFLUOROMETHANE MIXTURE
05332	FORMICIDE	FORMICIDE	A substance used for destroying ants.
05334	HERBICIDE,AMMONIUM SULFAMATE		An item consisting of chemical compound(s) specifically packaged for use in inhibiting growth of and/or killing weeds or unwanted plants.
05335	HERBICIDE,BORATE-MONURON MIXTURE		An item consisting of chemical compound(s) specifically packaged for use in inhibiting growth of and/or killing weeds or unwanted plants.
05336	HERBICIDE,BORON TRIOXIDE	HERBICIDE,BORON TRIOXIDE	An item consisting of chemical compound(s) specifically packaged for use in inhibiting growth of and/or killing weeds or unwanted plants.
05337	HERBICIDE,CHLORATE-BORATE MIXTURE		An item consisting of chemical compound(s) specifically packaged for use in inhibiting growth of and/or killing weeds or unwanted plants.
05338	HERBICIDE,CHLORATE-BORATE-MONURON MIXTURE		An item consisting of chemical compound(s) specifically packaged for use in inhibiting growth of and/or killing weeds or unwanted plants.
05339	HERBICIDE,3-(p-CHLOROPHENOL)-1,1-DIMETHYLUREA TRICHLOROACETATE		An item consisting of chemical compound(s) specifically packaged for use in inhibiting growth of and/or killing weeds or unwanted plants.
05340	HERBICIDE,2,4-DICHLOROPHENOXYACETIC ACID		An item consisting of chemical compound(s) specifically packaged for use in inhibiting growth of and/or killing weeds or unwanted plants.
05341	HERBICIDE,2,4-DICHLOROPHENOXYACETIC ACID-2,4,5-TRICHLOROPHENOXYACETIC ACID		An item consisting of chemical compound(s) specifically packaged for use in inhibiting growth of and/or killing weeds or unwanted plants.
05342	HERBICIDE,2,4-DICHLOROPHENOXYBUTYLACETATE		An item consisting of chemical compound(s) specifically packaged for use in inhibiting growth of and/or killing weeds or unwanted plants.
05343	HERBICIDE,DISODIUM METHYLARSONATE		An item consisting of chemical compound(s) specifically packaged for use in inhibiting growth of and/or killing weeds or unwanted plants.
05344	HERBICIDE,DIURON	HERBICIDE,DIURON	An item consisting of chemical compound(s) specifically packaged for use in inhibiting growth of and/or killing weeds or unwanted plants.
05345	HERBICIDE,FENURON	HERBICIDE,FENURON	An item consisting of chemical compound(s) specifically packaged for use in inhibiting growth of and/or killing weeds or unwanted plants.
05346	HERBICIDE,MONURON	HERBICIDE,MONURON	An item consisting of chemical compound(s) specifically packaged for use in inhibiting growth of and/or killing weeds or unwanted plants.
05350	HERBICIDE,2,4,5-TRICHLOROPHENOXYACETIC ACID		An item consisting of chemical compound(s) specifically packaged for use in inhibiting growth of and/or killing weeds or unwanted plants.
05351	HERBICIDE,2,4,5-TRICHLOROPHENOXYBUTYLACETATE		An item consisting of chemical compound(s) specifically packaged for use in inhibiting growth of and/or killing weeds or unwanted plants.
05352	HYDROBROMIC ACID-ACETIC ACID MIXTURE
05353	INHIBITOR,CORROSION,VAPOUR BARRIER		An item composed specifically to inhibit corrosion of steel by fresh water. It functions by vaporization and transport of its vapor to the metal surface where it condenses or dissolves in condensing moisture. It is sometimes employed in the form of a coating on wrapping papers or on paperboard containers.
05354	LITHOGRAPHIC PLATE-FOUNTAIN ETCH		An item compounded of various ingredients, such as ammonium dichromate and phosphoric acid, to which water and LITHOGRAPHIC PLATE PRESERVING GUM are added to make LITHOGRAPHIC PLATE ETCH, DESENSITIZING or LITHOGRAPHIC FOUNTAIN SOLUTION.
05355	MAGNESIUM SULPHATE-PETROLEUM ETHER MIXTURE
05356	POTASSIUM BISULPHATE-SULPHAMIC ACID MIXTURE
05357	POTASSIUM HYDROXIDE-LITHIUM HYDROXIDE MIXTURE
05358	RODENTICIDE,CALCIUM CYANIDE	RODENTICIDE,CALCIUM CYANIDE	An item specifically compounded to control and/or kill rodents.
05359	RODENTICIDE,PHOSPHORUS	RODENTICIDE,PHOSPHORUS	An item specifically compounded to control and/or kill rodents.
05360	RODENTICIDE,RED SQUILL	RODENTICIDE,RED SQUILL	An item specifically compounded to control and/or kill rodents.
05361	RODENTICIDE,SODIUM MONOFLUOROACETATE		An item specifically compounded to control and/or kill rodents.
05362	RODENTICIDE,THALLOUS SULPHATE		An item specifically compounded to control and/or kill rodents.
05363	RODENTICIDE,ZINC PHOSPHIDE	RODENTICIDE,ZINC PHOSPHIDE	An item specifically compounded to control and/or kill rodents.
05364	SHARK REPELLENT COMPOUND	SHARK REPELLENT COMPOUND	A chemical medium compounded for use with a life jacket and the like to protect the wearer from sharks. When of a single specific chemical, use specific chemical name.
05365	SODIUM CARBONATE-SODIUM BICARBONATE MIXTURE
05366	SODIUM CHLORIDE-SODIUM CHROMATE MIXTURE
05367	SODIUM CYANIDE-SODIUM CHLORIDE MIXTURE
05368	SODIUM THIOSULPHATE-SODIUM CARBONATE MIXTURE
05369	STARCH-IODIDE MIXTURE	STARCH-IODIDE MIXTURE	A starch such as potato starch or corn starch mixed with an iodide compound which is used as an indicator in titrations.
05370	EXTENSION,BRACE BIT	EXTENSION,BRACE BIT	An item having an adjustable shank socket on one end and a bit stock shank on the opposite end. It is specifically designed to extend the length of a boring bit.
05371	LINK,REINFORCING,CABLE	LINK,REINFORCING,CABLE	An item fabricated from metal rod bent longitudinally into an oval shape, one end of which is intended to fit a messenger cable or guy wire and the opposite end formed with a mounting hole for a lag screw. This item is designed to relieve the strain where a messenger cable or wire is installed at an angle to a suspension clamp.
05372	GEAR ASSEMBLY,SPEED DECREASER	GEAR ASSY,DECREASER	A group of gear(s) and/or worm(s), of fixed ratio, specifically designed for the purpose of decreasing the speed from the driver(s) to the driven shaft or shafts; having no reversing feature except by reversing the prime mover. See also TRANSMISSION (as modified) and GEARCASE-MOTOR.
05373	GEAR ASSEMBLY,SPEED INCREASER	GEAR ASSY,INCREASER	A GROUP OF GEAR(S) OF FIXED RATIO, SPECIFICALLY DESIGNED FOR THE PURPOSE OF INCREASING THE SPEED FROM THE DRIVER(S) TO THE DRIVEN SHAFT OR SHAFTS; HAVING NO REVERSING FEATURE EXCEPT BY REVERSING THE PRIME MOVER. SEE ALSO TRANSMISSION (AS MODIFIED) AND GEARCASE-MOTOR.
05375	TEST SET,IGNITION COIL	TEST SET,IGNITION COIL	A test set primarily designed for use in making examinations of ignition coils.
05376	MATTOCK	MATTOCK
05377	RAKE,ASPHALT	RAKE,ASPHALT	A hand tool consisting of a multiple-toothed head attached to the end of a handle. The depth of the head must be less than 5 inches. The rake must have a long metal shank to prevent burning of the handle. The shank, measured between the handle ferrule and the rake head, must have a length of at least 10 inches.
05378	RAKE,GRAVEL	RAKE,GRAVEL	A hand tool consisting of a multiple-toothed metal head attached to the end of a handle. The depth of the head must be less than 2 1/2 inches. (63.5 millimeters). Excludes RAKE, ASPHALT.
05379	RAKE,ROAD	RAKE,ROAD	A hand tool consisting of a multiple-toothed metal head attached to the end of a handle. The depth of the teeth is greater than 3 1/2 inches (88.9 millimeters) but does not exceed 4 1/2 inches (114.3 millimeters). Excludes RAKE, ASPHALT.
05381	CUTTER,GLASS	CUTTER,GLASS
05382	RAKE,FORGE	RAKE,FORGE	A hand tool consisting of a handle and a metal head. The head may be of various shapes, such as triangular with a drop shank, or a curved head with a straight shank. It is used for stirring fuel in a blacksmith's forge.
05383	RAKE,FOREST FIRE	RAKE,FOREST FIRE	A hand tool with triangular shaped metal teeth attached to a handle. The item may be provided with a chopping head, sometimes called a scraper. It is designed for use in wooded areas for tearing soil and pulling roots. Excludes garden implements intended for weeding purposes.
05384	MOTOR-GENERATOR-POWER SUPPLY		A component consisting of a MOTOR-GENERATOR; and a POWER SUPPLY. Does not include CHARGER, BATTERY.
05385	FUSE CUTOUT,PRIMARY EXPULSION		A device designed to protect heavy duty electrical power and lighting primary circuits and equipment against excessive electrical currents by automatically de-energizing the affected section of the circuit. Consists of a fusible element and a mechanism for quick disconnect of circuit when fuse is blown. May be designed for automatic re-energizing after a predetermined time delay.
05386	PANEL,ACCELEROMETER ADJUSTMENT CONTROL,MISSILE GUIDANCE ALIGNMENT SET		A panel upon which is mounted such items as switches, indicator lights, meters, and the like, and which is specifically designed for the purpose of providing controls for accelerometer adjustment and determining when power has been applied to a missile guidance alignment set.
05387	PANEL,MONITOR	PANEL,MONITOR	A panel which is specifically designed to permit monitoring of intelligence such as that received by radio receivers, telemetric data receivers, and the like. It may provide facilities for remotely controlling a recorder, and to signal an operator by visual and/or audible means.
05388	DIAL,TELEPHONE	DIAL,TELEPHONE	A finger operated rotary wheel or pushbutton electromechanical indexing device that preforms the connecting function of a telephone by generating impulses in an electrical switching circuit.
05389	INDICATOR,ELECTRICAL POTENTIAL	INDICATOR,ELEC POTENTIAL	An item employing a glow-tube to indicate the presence of electrical potential such as is found surrounding alternating current circuits, pulsating direct current circuits, x-ray equipment, static from belting, high frequency apparatus, condenser discharges, and automobile ignition. See also LAMP, GLOW.
05390	BAR,SOCKET WRENCH HANDLE	BAR,SOCKET WRENCH HANDLE	A hand tool designed to fit through the hole in the body of a socket wrench to provide leverage. It may include a means of preventing the socket wrench from sliding off. Excludes HANDLE, SOCKET WRENCH; and EXTENION, SOCKET WRENCH.
05391	VICE,AUTOMOBILE GLASS	VICE,AUTOMOBILE GLASS	A clamping device consisting of a base and two or more cushioned jaws. It is normally provided with a channel remover to remove channel from automobile glass, and with built-in anvil to straighten distorted channels. Designed with mounting holes for bolt or screw mounting to a bench, table, or the like.
05392	STAKE,SHEET METALWORKING	STAKE,SHEET METALWORKING
05393	POWER SUPPLY-RECEIVER	POWER SUPPLY-RECEIVER	A component having the dual functions of a power supply and a receiver, such as radio or radar. The power supply must be used to supply power to one or more associated major components and may also supply power to the receiver.
05394	KNIFE,DRAW	KNIFE,DRAW	A wood cutting hand tool consisting of a blade 6 inches (152.4 millimeters) to 14 inches (355.6 millimeters) long, having a fixed or folding handle at each end. See also SPOKESHAVE.
05395	ETCHER,ELECTRIC	ETCHER,ELECTRIC	A marking tool designed to form a permanent design on the surface of metal or other material by means of a vibrating point, or by means of an eletric arc. The electric arc type requires the grounding of the object being marked and may contain an integral demagnetizer.
05397	TOWBAR,MOTOR VEHICLE	TOWBAR,MOTOR VEHICLE	An item which connects to a motor vehicle that is not equipped with an integral drawbar, for the purpose of towing or moving the motor vehicle. See also DRAWBAR (as modified).
05398	MAINTENANCE PLATFORM	MAINTENANCE PLATFORM	An item of equipment with small floored area(s) supported by scaffolding of metal or wood framework, either portable or stationary. For use in repairing, cleaning, installing, and inspection of property, machinery, and equipment above the general floor level.
05399	CRUSHING,SCREENING AND WASHING PLANT		An assembly comprising two or more related items, including crusher, screener, and washer, which, when installed and/or interconnected is used to reduce, separate, and wash aggregate. If mounted on a common mobile base, use CRUSHING, SCREENING AND WASHING UNIT.
05400	CRUSHING AND SCREENING PLANT		An assembly comprising two or more related items, consisting primarily of crusher(s) and screener(s) which when installed and/or interconnected is used to reduce and separate aggregate. If mounted on a common mobile base, use CRUSHING AND SCREENING UNIT.
05401	WASHING AND SCREENING PLANT	WASHING AND SCREENING PLANT	An assembly comprising two or more related items, consisting primarily of washer(s) and screener(s) which when installed and/or interconnected is used to wash and separate aggregate. If mounted on a common mobile base, use WASHING AND SCREENING UNIT.
05402	FASTENER,BEAD CHAIN	FASTENER,BEAD CHAIN	A device designed to connect one item to other items. One end clamps over the end termination of an item, the other has a hole.
05403	FORM,PRINTED	FORM,PRINTED	A printed or typed sheet form document with blank space or spaces for insertion of specific information. Excludes CARD, TABULATING, ELECTRIC ACCOUNTING MACHINE; PAPER, TABULATING MACHINE, CONTINUOUS FLAT FOLD; PAPER, GRAPH; INDICATING SLIP, DICTATING MACHINE; ENVELOPE (as modified); LABEL; CHART (as modified) and TAG (as modified).
05405	RIVETER,BLIND,HAND	RIVETER,BLIND,HAND
05406	NIPPERS,END CUTTING	NIPPERS,END CUTTING	A plierlike hand tool having two opposing sharp edged jaws, each at right angles to the axis of the handles, actuated on a pivot or hinge to develop a cutting action.
05408	SCOOP,EASTERN PATTERN	SCOOP,EASTERN PATTERN	A square pointed hand tool of open (hollow) back construction having a maximum blade width of 13-1/2 inches (342.9 mm). Refer to Reference Drawing Group BG before using item name.
05409	SCOOP,SAND AND GRAVEL	SCOOP,SAND AND GRAVEL	Refer to Reference Drawing Group BG before using item name.
05410	SCOOP,WESTERN PATTERN	SCOOP,WESTERN PATTERN	A square pointed hand tool of open (hollow) back construction having a minimum blade width more than 13-1/2 inches (342.9 mm).
05411	SHOVEL,HAND	SHOVEL,HAND	A tool with a broad, deep scoop or blade and a handle used primarily for digging or handling loose and bulky materials such as earth, sand, gravel, snow and the like. Excludes FIRE SHOVEL, HAND and INTRENCHING TOOL, HAND. See also SPADE and SPOON (as modified).
05412	CAPS,VICE JAW	CAPS,VICE JAW	A pair of items, one of which is placed over each jaw of a vice to protect the finish of the work to be held therein.
05413	CUTTER,CIRCLE	CUTTER,CIRCLE	A tool consisting of a pivot and an arm to which a cutter(s) is attached. It may be either a single cutter or a double cutter type for use in cutting out washers, gaskets and the like, by rotating the arm about the pivot. Excludes CUTTER, GLASS and CUTTING MACHINE, GLASS, HAND OPERATED.
05414	CAP,PNEUMATIC VALVE	CAP,PNEUMATIC VLV	A pneumatic fitting primarily designed to fasten on or into another pneumatic fitting to prevent the entrance of foreign matter into the valve stem. It may incorporate features for sealing, depressing, or removal of the valve core. It may be threaded on one or both ends. Excludes CAP, PROTECTIVE, DUST AND MOISTURE SEAL.
05419	LINK,CHAIN,COLD SHUT	LINK,CHAIN,COLD SHUT	A split triangular shaped item, having an eye at one end. It is designed to form a loop by driving the opposite end through the eye and peening over. It is used for making repairs or fastening on attachments.
05421	GRINDING MACHINE,DRILL STEEL SHANK		A grinding machine designed for squaring-up the striking face of drill steels, chisels, and the like, by the application of an abrasive wheel to the shank.
05422	CUTTER,MILLING,BEVEL GEAR	CUTTER,MILLING,GEAR	A rotary cutting tool having form cutters to produce the proper thickness and shape of a finished bevel gear tooth. Excludes CUTTER, MILLING, INVOLUTE GEAR.
05423	CUTTER,MILLING,INVOLUTE GEAR	CUTTER,MILLING,GEAR	A rotary cutting tool having form cutters, the form of which is such as will produce an involute-shaped tooth profile. Exclude CUTTER, MILLING, BEVEL GEAR.
05424	ARBOR,SHELL END MILL	ARBOR,SHELL END MILL	A bar of special steel, machined and ground, having a standard milling machine or a Brown and Sharpe tapered shank. The body ends are ground to various diameters for mounting the different sizes of shell and mill cutters. It is used with adapters on milling machines having standardized spindle end and Brown and Sharpe milling machines having taper-nose or threaded spindles.
05425	CUTTER,COUNTERBORE	CUTTER,COUNTERBORE	The detachable portion of a machine counterbore which includes the cutting edges and a special shank. The special shank is designed to accommodate a special holder. The cutter may have an integral pilot or be designed for an interchangeable pilot, which may or may not be included. For items with special holder included, use COUNTERBORE, MACHINE.
05426	CUTTER,COUNTERSINK	CUTTER,COUNTERSINK	The detachable portion of a machine countersink which includes the cutting edge, having various size cutting angles and a special shank. The special shank is designed to accommodate a special holder. The cutter may have an integral pilot or be designed for an interchangeable pilot, which may or may not be included. For items with special holder included, use COUNTERSINK.
05427	NET,CARGO,AERIAL DELIVERY	NET,CARGO	A net used for aircraft delivery of cargo. It may be designed to be attached to a parachute to be dropped from an aircraft; or it may be designed to be attached to a lifting-hook(s) either by a sling or by direct connection to a rotary-wing aircraft.
05428	SLING,CARGO,AERIAL DELIVERY	SLING,CARGO,AERIAL DELIVERY	A sling, with fitting and fasteners used for the delivery of cargo. It is dropped from an aircraft to the ground by parachute.
05429	VALVE,REGULATING,OIL PRESSURE,AUTOMATIC PILOT		A valve designed to regulate oil pressure from an oil source to an automatic pilot.
05431	RELEASE,SERVO,AUTOMATIC PILOT		A release mounted on a servo output shaft designed to provide a means of mechanically disconnecting the automatic pilot from the aircraft's controls.
05432	GAUGE,PLANER	GAUGE,PLANER	An adjustable measuring tool used as a standard for setting the cutting tool on planers and shapers. Consists of a triangular-shaped base with an adjustable slide on the hypotenuse and may have one or more cylindrical- shaped extensions.
05433	ARM,SOUND RECORDER	ARM,SOUND RECORDER	An item of rigid construction, long in proportion to its width and thickness, pivoted at one end, and designed to hold the recording cartridge of a sound recorder. May include the recording cartridge and stylus.
05434	ARM,SOUND REPRODUCER	ARM,SOUND REPRODUCER	An item of rigid construction, long in proportion to its width and thickness, pivoted at one end, and designed to hold a reproducer cartridge of a sound reproducer or recorder-reproducer. May include the reproducer cartridge and stylus.
05435	DISPENSER,CREAM,LIQUID	DISPENSER,CREAM,LIQUID	A device which mechanically ejects a predetermined quantity of cream.
05438	TORPEDO,SIGNALLING,RAILWAY	TORPEDO,SIGNALLING,RAILWAY	An item consisting of an explosive charge with means for attaching to a railroad rail. When run over by a locomotive or car wheel, the resulting explosion serves as a signal to alert the train crew.
05439	FILE HOLDER	FILE HOLDER
05440	GAUGE,HEIGHT,VERNIER	GAUGE,HEIGHT,VERNIER	A precision measuring instrument used to determine accurate measurements of height, for scribing, marking off, or transferring vertical distances from a plane surface. It consists of a narrow metal base upon which a main graduated scale is vertically mounted. An auxiliary scale with an attached measuring arm slides along the main scale to determine accurate fractional parts of divisions of the main scale.
05444	PIN,TAPERED,THREADED	PIN,TAPERED,THREADED	A cone-shaped headless item, having a threaded portion at either end. It is used for aligning, fastening, and the like by fitting into a corresponding taper reamed hole.
05445	MIXING PLANT,ASPHALT	MIXING PLANT,ASPHALT
05446	BULLDOZER-SHOVEL	BULLDOZER-SHOVEL	A tractor mounting piece of equipment consisting of a horizontal metal blade and a digging bucket which are interchangeable for moving, hoisting, digging, and discharging earth,aggregate, and other materials.
05447	FORM,CONCRETE PAVING	FORM,CONCRETE PAVING	Fabricated steel rails with braces and anchor pins, used for retaining concrete and as tracks for supporting concrete paving and finishing equipment.
05448	HEATER,CONCRETE MIXER	HEATER,CONCRETE MIXER	An apparatus consisting of a burner with other necessary equipment for directly heating contents of a concrete mixer or larger quantities of water for use in cold weather mixing of concrete.
05449	BALL,WRECKING	BALL,WRECKING	A heavy piece of concrete or metal, with facilities for attaching to the end of the lifting cable on a crane or crane-shovel boom. It is used for swinging against walls and the like in demolition work.
05450	CART,CONCRETE	CART,CONCRETE	A two-wheeled, manually propelled vehicle with hand dumping body, used for the receiving, transporting, and dumping of concrete.
05451	DRAG,BRUSH	DRAG,BRUSH	A piece of equipment consisting of bristles set in a frame with facilities for hitching to a truck or tractor, used primarily for uniform spreading of loose aggregate.
05453	GRADER,ROAD,TOWED	GRADER,ROAD,TOWED	A towed piece of equipment with an adjustable, horizontal cutting blade, or a disk type plough attached on the underside of a wheeled chassis, the disk plough type having a conveyor attachment for discharging material, used for leveling, grading, ditching, clearing, and the like.
05454	MIXER,CONCRETE,TRAILER MOUNTED	MIXER,CONCRETE,TRAILER	A power- or hand-operated, trailer-mounted machine having a revolving drum with fixed blades mounted on the inner circumference, in which aggregate, cement and water are mixed in the preparation of concrete.
05455	PAVER,CONCRETE	PAVER,CONCRETE	A self-propelled, power-operated machine having a single or dual revolving drums, containing fixed blades, in which aggregate, cement and water are mixed in preparation of concrete, and a bucket which operates on a boom, used for placing concrete on roadbeds, streets, airports, and the like. Excludes MIXER, CONCRETE (as modified).
05456	DISTRIBUTOR,LIQUID BITUMINOUS MATERIAL,TANKLESS TYPE		A two-wheel trailer-mounted, power-operated machine, with equipment for distributing asphalt or similar liquids by means of suction and pressure from truck- or trailer-mounted tanks.
05457	EYELET,METALLIC	EYELET,METALLIC	A one-piece metal item, usually tubular, flanged at one end, the other end open. It is used primarily for lining and reinforcing the edges of holes. The unflanged end is designed to be inserted through a hole and crimped to form a mating flange. Excludes GROMMET, METALLIC and eyelets which are components of pushbutton, turnbutton and turnlock type fastners.
05458	AWL,EYELET	AWL,EYELET
05459	AWL,VULCANIZERS	AWL,VULCANIZERS
05460	TRIMMING TOOL,EDGE CUTTING	TRIMMING TOOL,EDGE CUTTING	A hand cutting tool having a blade with a cutaway edge of various designs at one end and a handle on the other end. It is designed for use in trimming the edges of leather, rubber and the like.
05461	TAP AND DRILL,COMBINATION,HAND		A twist drill and internal threading tool designed to drill the hole and tap the threads in one operation. The drive end has an external drive. See DRILL, TWIST and TAP, THREAD CUTTING.
05462	BRACE,TRENCH	BRACE,TRENCH	A portable tool consisting of a tubular section with a round, threaded shaft, adjusting nut, and a bearing shoe at each end. Used to support the sides of trenches, ditches, and similar excavations.
05463	GEAR,BEVEL	GEAR,BEVEL	A gear in the form of a frustum of a cone, with straight, skewed, or curved teeth, cut on the external face. See also GEAR, ANTIBACKLASH, BEVEL. For items consisting of a shaft and one or more integral compliments of gear teeth, see GEARSHAFT, (as modified).
05464	GEAR,HELICAL	GEAR,HELICAL	A gear, cylindrical in form, with teeth on the outer surface at an angle to the axis of the gear. See also GEAR, ANTIBACKLASH, HELICAL. For items consisting of a shaft and one or more integral compliments of gear teeth, see GEARSHAFT, (as modified).
05465	GEAR,INTERNAL	GEAR,INTERNAL	A gear with teeth formed on the inner surface of a cylinder or cone. The gear must contain a full 360 degree compliment of teeth. For items consisting of a shaft and one or more integral compliments of gear teeth, see GEARSHAFT, (as modified).
05466	GEAR,SPUR	GEAR,SPUR	A gear, cylindrical in form, with straight teeth on the outer surface parallel to the axis of the gear. See also GEAR, ANTIBACKLASH, SPUR. For bulk material, see ROD, PINION. For items consisting of a shaft and one or more integral compliments of gear teeth, see GEARSHAFT, (as modified).
05467	GEAR,WORM	GEAR,WORM	A gear with teeth on its outer surface in the form of helical threads. For items consisting of a shaft and one or more complements of gear teeth, see GEARSHAFT, (as modified).
05468	GEAR,WORM WHEEL	GEAR,WORM WHEEL	A gear with a concave face on its outer surface, across which are teeth at an angle to the axis of the gear. See also GEAR, ANTIBACKLASH, WORM WHEEL. For items consisting of a shaft and one or more integral complements of gear teeth, see GEARSHAFT, (as modified).
05469	NET,DRAFT COVER	NET,DRAFT COVER	A rope net used for lashing cargo.
05470	NET,SAVE-ALL	NET,SAVE-ALL	A net used in cargo or material loading and unloading operations to catch accidentally dropped items.
05471	SLING,CARGO,NET	SLING,CARGO,NET	A sling fashioned from chain or rope and wrought or woven into meshes, normally used with mechanical equipment to load or unload cargo.
05472	RACK,STORAGE,LOADED PALLET	RACK,STORAGE,LOADED PALLET
05473	RERAILER,RAILWAY	RERAILER,RAILWAY	A device of all metal construction designed to guide the wheels of derailed rolling equipment back on the rails.
05474	DETECTOR,RADIO FREQUENCY	DETECTOR,RADIO FREQUENCY	An electronic device which demodulates radio frequency energy and may also provide a direct current control potential.
05475	DETECTOR,VIDEO SIGNAL	DETECTOR,VIDEO SIGNAL	An electronic device which demodulates video signals. It is used with equipment in which electrical impulses are converted into visual presentations on the screen of a cathode-ray tube.
05476	STANDARD,SHEET METAL MACHINE
05477	TONGS,BLACKSMITHS	TONGS,BLACKSMITHS	Excludes foundry tongs and TONGS, SHEET METAL WORKERS'.
05479	STRIPPER,WIRE,HAND	STRIPPER,WIRE,HAND	A hand held, hand operated item designed to strip insulation from electric conductors. Excludes STRIPPER, CABLE, HAND.
05480	FORCEPS,SHEET HOLDER	FORCEPS,SHEET HOLDER
05481	VALVE,FLOAT	VALVE,FLOAT	A valve designed to utilize a valve float which controls the opening or closing of the valve as the valve float is lowered or raised by the level of the fluid being controlled. Excludes VALVE, FLOAT, WATER CLOSET TANK and VALVE, DRUM FILLING.
05482	VALVE,GATE	VALVE,GATE	A valve having a flat or tapered disk (gate) which moves transversely to the axis of flow by rotating or sliding movements of the stem to open or close the orifice. It may also contain an oval or rectangular shaped slide which may be manually, motor, or pressure operated through the means of an arm or arm assembly. The body flange may be designed to accommodate tube type connectors. It may or may not contain thermal relief features. Includes valve (gate) specifically designed for the control of fluid in aircraft or missiles.	Katup yang memiliki sebuah disk (gebang) berbetuk flat atau taper yang bergerak melintang dengan sumbu aliran dengan memutar atau gerakan stem geser untuk membuka atau menutup lubang. Mungkin juga mempunyai slide berbentuk oval atau persegi panjang yang dapat dioperasikn secara manual, motor, atau tekanan melalui arm atau lengan terakit. Body dirancang untuk mengakomodasi konektor tipe tube. Dapat atau tidak terdapat fitur thermal relief. Termasuk katup (gerbang) yang khusus dirancang untuk mengontrol fluida pada pesawat terbang atau misil.
05483	VALVE,ANGLE	VALVE,ANGLE	A valve with one inlet and one outlet connection with outlet flow at an angle to inlet flow. The flow is controlled by the action of a stem which lifts disks perpendicularly off the centre axis of its seat. It may be inline or cartridge (manifold) design. Excludes VALVE, Y; VALVE, STOP-CHECK; and COCK, SHUTOFF, SCREW STEM.
05484	VALVE,CROSS	VALVE,CROSS	A valve with two connections on the run and a third and sometimes fourth connection at 90 degree (1.5708 radians) angle(s) to the run. The flow is controlled by the action of a stem which lifts a disk perpendicularly off of the centre axis of its seat.
05485	VALVE,GLOBE	VALVE,GLOBE	A valve with one inlet and one outlet connection with outlet flow parallel to inlet flow. The flow is controlled by the action of a stem which lifts the disk perpendicularly off the centre axis of its seat. The stem is at a 90 degree (1.5708 radians) angle to the axis of flow. Excludes VALVE, STOP- CHECK; COCK, SHUTOFF, SCREW STEM; and VALVE, SOLENOID.	Sebuah katup tanpa lubrikasi dirancang untuk aliran yang langsung (straight through flow). Aliran dikontrol oleh rotasi bola dalam sebuah port dengan dudukan yang pas. Bolan yang digunakan biasanya digerakkan oleg stem. Biasanya dioperasikan dalam posisi terbuka atau tertutup. Tidak termasuk "VALVE, CHECK".
05486	VALVE,STOP-CHECK	VALVE,STOP-CHECK	A valve with a bolt or stem that may be mechanically actuated to two different positions by rotary or linear motion. In the first position, the valve disk is located and locked against the seat permitting no fluid flow through the valve. In the second position, one side of the valve disk is located against the seat permitting movement of the disk in a manner that will allow a flow of fluid in one direction through the valve. The valve disk may be spring loaded. It may be inline or cartridge (manifold) design. See also VALVE, LIFT-CHECK and VALVE, STOP-LIFT-CHECK.	Katup dengan baut atau stem yang dapat digerakkan secara mekanik untuk dua posisi yang berbeda dengan gerakan berputar atau linier. Dalam posisi pertama, katup disk terletak dan dikunci terhadap dudukan sehingga tidak memungkinkan fluida mengalir melalui katup. Di posisi kedua, satu sisi disk katup terletak berlawanan dengan dudukan disk sehingga memungkinkan aliran fluida di dalam satu arah melalui katup. Disk katup mungkin mempunyai pegas. Dirancang secara inline atau kartrid (manifold). Lihat juga VALVE, LIFT-CHECK and VALVE, STOP-LIFT-CHECK.
05487	VALVE,CHECK	VALVE,CHECK	A valve permitting flow in one direction only. It does not have a stem except when equipped with a lever and weight and has no pressure adjustment. It may be inline or cartridge (manifold) design. See also VALVE, STOP-CHECK. Excludes VALVE, FOOT.	Katup yang memungkinkan aliran dalam satu arah saja. Tidak memiliki stem kecuali bila dilengkapi dengan sebuah tuas dan bandul dan tidak memiliki penyesuai tekanan. Rancangannya mungkin inline atau kartrid (manifold). Lihat juga VALVE, STOP-CHECK. Kecuali VALVE, FOOT.
05488	VALVE,SAFETY RELIEF	VALVE,SFTY RLF	A valve designed to automatically release excessive pressures. It is actuated by static pressure upstream of the valve and is used as a safety valve or relief valve, and may be set to close at a predetermined pressure. It is not designed for regulation of continuously fluctuating loads. It may be inline or cartridge (manifold) design. Excludes VALVE, RELIEF, PRESSURE AND TEMPERATURE.	Katup yang dirancang untuk secara otomatis melepaskan tekanan yang berlebih.Digerakkan oleh tekanan statis hulu katup dan digunakan sebagai katup pengaman atau katup buang, Diatur untuk mentutup pada tekanan yang telah ditetapkan. Tidak dirancang untuk pengaturan beban yang berfluktuasi. Dirancang mungkin secara inline atau kartrid (manifold). Kecuali VALVE, RELIEF, PRESSURE DAN TEMPERATURE.
05489	VALVE,BUTTERFLY	VALVE,BTRFLY	A valve that controls flow by a circular disk, or a pair of semicircular disks, attached to a common spindle or lever turning on a diametral axis.	Katup yang mengontrol aliran oleh disk berbentuk linkaran, atau sepasang disk setengah lingkaran, yang terpasang pada sebuah spindle atau tuas yang berputar pada sumbu melintang.
05490	VALVE,PLUG	VALVE,PLUG	A valve designed to control the flow of a fluid by the rotation of a ported plug or plug sector within a suitable ported seat. The plug requires lubrication for ease of operation or contains a bonded composition seal(s). See also VALVE, SEATLESS and COCK, PLUG.
05492	VALVE,REGULATING,TEMPERATURE	VALVE,REGULATING,TEM	A self-acting valve designed for controlling, by means of a thermostatic element, the flow of liquids or gases therethrough. The thermostatic element is located in liquid or gas whose temperature is controlled by the heat of the liquid or gas flowing through the valve. See also VALVE, RELIEF, PRESSURE AND TEMPERATURE.
05493	VALVE,EXPANSION	VALVE,EXPANSION	A self-acting valve specifically designed for use in refrigeration systems for continual control of rate of flow of refrigerant. It may be actuated by a thermostatic element or self-actuated.
05494	CLAMP,MATERIAL LIFTING	CLAMP,LIFTING	A METAL DEVICE DESIGNED TO GRIP OR CLAMP TO A PIECE OF MATERIAL BY MEANS OF LEVER OR CAM ACTION, AND/OR WITH A HAND OPERATED SCREW, AND USED FOR HOISTING OR LIFTING. INCLUDES MEANS FOR ATTACHING TO A HOIST OR SLING HOOK.
05495	TONGS,MATERIAL LIFTING	TONGS,MATERIAL LIFTING	A metal device consisting of two fashioned pieces hinged together at a common axis in such a manner, that when the upper ends of each are pulled together in the act of lifting, the two lower ends fasten to or grip the piece to be lifted. Includes means for attaching to a hoist or sling hook.
05496	ROLLER,MATERIAL HANDLING	ROLLER,MATERIAL HANDLING	A cylindrical body, either solid or hollow, to be placed under an item to facilitate its moving.
05497	SLING,ENDLESS	SLING,ENDLESS	A sling consisting of a single piece of chain, rope, or webbing in the form of a closed loop or circle, with or without attachments. Excludes SLING, DRUM LIFTING.
05498	SPREADER,SLING	SPREADER,SLING	A rigid device used to hold sling legs apart at the intermediate and/or lower terminal attachments. Excludes BEAM, HOISTING; BEAM, HOISTING (as modified) and LINK, HOISTING.
05499	LINK,CHAIN,END	LINK,CHAIN,END	A metal loop in various shapes and styles other than circular, forged or welded in one piece, usually used on the end of an item for attaching other parts. May also by used with thimble(s) or shackle(s) on the end of wire or fibre rope. Excludes LINK, CHAIN CONNECTING; and LINK, CHAIN, LAP.
05500	BUCKET,CONCRETE	BUCKET,CONCRETE	A metal receptacle having a discharge gate and facilities for attaching to the lifting cable of a crane-shovel for carrying and placing concrete.
05502	FLASHING,METAL	FLASHING,METAL	A prefabricated piece of sheet metal used in the construction of a building between two intersecting surfaces to secure a watertight joint.
05503	SLING,GUIDED MISSILE LAUNCHER		A sling consisting of cable or chain, thimble, clamps, pins, and sockets specifically designed for handling a guided missile launcher.
05504	SLING,MULTIPLE LEG	SLING,MULTIPLE	A sling fabricated from chain, rope, or rod and consisting of two or more lengths or legs, each having one end secured to a common top attachment, and with or without attachments or built-in loops at the lower ends. It may include SPREADER, SLING, but does not include a BEAM, HOISTING. Do not use if a more specific name applies. Excludes chain assemblies and SLING, DRUM LIFTING. For items which include a BEAM, HOISTING, see SLING, BEAM TYPE.
05505	FOLDING MACHINE,SHEET METAL,BAR TYPE		A machine consisting primarily of a table with a hinged leaf used to fold sheet metal to desired angles by lifting the hinged part of the table.
05507	NOTCHING MACHINE,SHEET METAL,FOOT OPERATED		A foot-operated machine used for cutting notches on the perimeter of sheet metal.
05508	NOTCHING MACHINE,SHEET METAL,HAND OPERATED
05510	BRAKE MACHINE,SHEET METAL,HAND OPERATED		A hand-operated machine which bends sheet metal into a desired shape by the application of pressure upon the stock material held against a selected die.
05511	FORMING MACHINE,SHEET METAL,SLIP ROLL		A machine having three rolls through which sheet metal and/or plate is passed for forming it into cylindrical and curved shapes.
05512	FORMING MACHINE,SHEET METAL,ROTARY		A machine furnished with interchangeable rolls designed to perform one or more of the following operations: turning, burring, wiring, elbow edging, collar edging, beading, bending, crimping, seaming, or flanging on sheet metal by passing the material between rolls affixed to spindles.
05513	BENDING MACHINE,BAR	BENDING MACHINE,BAR	A machine for forming bars to desired shapes by means of a rotating head mounted flush with table and fitted with holes for the bending pins.
05514	GROOVING MACHINE,SHEET METAL		A machine having a grooved steel bar over which steel rolls pass to form inside and outside seams in sheet metal.
05515	PUNCHING AND SHEARING MACHINE,METAL,HAND		A hand-operated machine for punching or shearing metal sheets or bars.
05516	RAM AND PUMP,HYDRAULIC	RAM AND PUMP,HYD
05517	BENDING MACHINE,PIPE AND CONDUIT	BENDING MACHINE,PIPE	A machine primarily designed for cold bending of conduit, pipe, and heavy wall tubing.
05519	PRESS,ARBOR,HAND OPERATED	PRESS,ARBOR,HAND OPERATED	A hand-operated mechanical device, which performs various functions of bending, straightening, arbor and mandrel pressing and removing.
05520	PRESS,TRACK PIN AND BUSHING,HYDRAULIC		A machine used for removing and replacing crawler type track pins and bushings.
05521	PRESS,JOURNAL BOX,HYDRAULIC	PRESS,JOURNAL BOX,HYDRAULIC	A machine used to force bearings and bearing races into journal boxes.
05522	PRESS,RAILWAY WHEEL	PRESS,RAILWAY WHEEL	A machine primarily designed to force railway wheels on and off axles by utilizing a driving ram.
05524	SHEARING MACHINE,METAL,SQUARING
05525	SHEARING MACHINE,SHEET METAL,UNIVERSAL
05526	FORGING MACHINE,HAMMER,VERTICAL		A machine having a mechanically actuated hammer which operates vertically against an anvil. It is used for forming metal. Excludes HAMMER, BUMPING, POWER.
05527	CUTTING MACHINE,ROD,HAND OPERATED
05528	CUTTING MACHINE,REINFORCING STEEL,HAND OPERATED
05529	SHARPENING MACHINE,DRILL STEEL,PNEUMATIC		A mechanical device primarily designed to shape and sharpen rock drill bits, to form threads and lugs on jack rods, and shanks on paving breaker tools by forcing drill steel, heated to the proper temperature, into dies of the shape desired.
05531	PRESS,BUSHING,HYDRAULIC	PRESS,BUSHING,HYDRAULIC	A machine consisting of base, two uprights and working mechanism including tank, pump, ram, and electric motor all mounted on top of uprights.
05533	PUNCHING AND SHEARING MACHINE,METAL,POWER DRIVEN		A power driven machine primarily designed to perform the dual functions of punching and shearing metal sheets, plates, bars, and shapes.
05534	PRESS,ARBOR,POWER OPERATED	PRESS,ARBOR,POWER OPERATED
05536	PUNCHING MACHINE,METAL,HAND	PUNCHING MACHINE,METAL,HAND	A hand-operated machine using dies and punches for punching holes in metal.
05537	SHEARING MACHINE,THROATLESS,ROTARY
05538	CABLE LASHING MACHINE	CABLE LASHING MACHINE	An item used in overhead line construction designed to ride on a supporting strand and rotate a preformed coil of wire about both the supporting strand and the electrical cable, for the purpose of securing and supporting the electrical cable. It may or may not include a cable car or seat.
05539	VISOR,CATHODE-RAY TUBE	VISOR,CATHODE-RAY TUBE	An item specifically designed to be attached around the face of a cathode- ray tube to exclude light, thereby aiding visibility of the image.
05540	VISOR,PERISCOPE	VISOR,PERISCOPE	An item specifically designed to be attached to the viewing aperture of a periscope to exclude light, thereby aiding visibility of the image.
05541	BURNER,OIL,ROTARY HORIZONTAL		A mechanical device designed to convey a predetermined amount of fuel oil, with or without the aid of a pump, into a horizontal cup spinning at high speed, causing the oil to atomize; and which when mixed with the proper amount of forced air is suitable for burning in a combustion chamber.
05542	BURNER,OIL,PRESSURE ATOMIZING		A mechanical device designed to convey a predetermined amount of fuel oil under pressure, created by an integral pump, through an orifice, causing the oil to atomize; and which when mixed with the proper amount of forced air is suitable for burning in a combustion chamber.
05543	CLOCK,AIRCRAFT,MECHANICAL	CLOCK,AIRCRAFT,MECHANICAL	A clock having a spring-wound movement, contained in a plastic or metal case designed for mounting on a panel.
05544	HEATER,ASPHALT TOOL	HEATER,ASPHALT TOOL	A wheel or skid mounted piece of equipment having burners mounted in a heating compartment and used for heating hoses, rakes, and similar tools used in repairing and finishing asphalt pavement.
05545	MARKER,TRAFFIC LINE	MARKER,TRAFFIC LINE	A piece of equipment consisting of a material tank and means of applying the marking material to the surface of a road, pavement or finished area. It is used for marking traffic lanes, boundary lines, and the like.
05546	STOKER,COAL,MECHANICAL	STOKER,COAL,MECHANICAL	A device that feeds a solid fuel into a combustion chamber and provides a forced supply of air for burning the fuel under automatic control. It may be equipped with a means for removing the ash and refuse automatically.
05547	BURNER,GAS,HEATING	BURNER,GAS,HEATING	A device designed to convey a predetermined amount of gas through the burner head and which by introducing the proper amount of air, by means of natural draft or a mechanical blower, results in a mixture suitable for burning in a combustion chamber to produce heat.
05548	BURNER,GAS-OIL,COMBINATION	BURNER,GAS-OIL,COMBINATION	A mechanical device designed to convey a predetermined amount of gas or fuel oil; and which when mixed with the proper amount of forced air results in a mixture suitable for burning in a combustion chamber to produce heat. The fuel oil or gas is used alternately as desired.
05549	HANDLE,EXTENSION LIGHT	HANDLE,EXTENSION LIGHT	The outer shell of an extension light which is designed to be hand held. Does not include the lamp holder or cable. May include a switch and/or a convenience outlet.
05550	ADAPTER,GUN MOUNTING,AIRCRAFT		An adapter of various designs with provisions to facilitate connection of a gun or guns to a mounting in an aircraft to obtain a desired result. It may incorporate gun-firing, recoil-shock absorbing, or vibration dampener mechanisms.	Suatu adaptor dari berbagai desain dengan ketentuan untuk memudahkan rangkaian senjata atau senjata ke pemasangan pada pesawat terbang untuk mendapatkan hasil yang diinginkan. Dapat termasuk senjata penembak, penyerap getaran mundur, atau mekanisme mengurangi getaran .
05551	ROLLER,MOTORIZED	ROLLER,MOTORIZED	A self-propelled, power-operated machine with one or more steel drums for smoothing and compacting earth, rock, asphalt, or similar materials in the construction of roads and other smooth-surfaced areas. For items with pneumatic tyred rollers, see ROLLER, MOTORIZED, PNEUMATIC TYRED.
05552	ROLLER,TOWED,PNEUMATIC TYRED	ROLLER,TOWED,TYRE	A towed piece of equipment consisting of a platform or hopper-type frame for loading with ballast, mounted on a group of smooth-tread pneumatic- tyred wheels which have an oscillating action. It is used for compacting, tamping, and kneading soil, rock, and similar materials.
05553	ROLLER,TOWED,SHEEPSFOOT	ROLLER,TOWED,SHEEPSFOOT	A towed piece of equipment having one or more steel drums or rolls upon which are fixed, radially projecting feet. It is used for compacting earth and similar materials related to road construction.
05554	ROLLER,TOWED,SMOOTH DRUM	ROLLER,TOWED,SMOOTH DRUM	A towed piece of equipment consisting of one or more steel drums or rolls mounted in a framework by which it is pulled. It is used for compacting rock, earth, asphalt, and similar materials related to road construction.
05555	CAR MOVER,HAND	CAR MOVER,HAND	A tool consisting of a pinch bar and toggle action head, having compound leverage which provides force in imparting a turning motion to a railroad car wheel for moving the car.
05556	SCYTHE	SCYTHE	A long curved blade with a sharp cutting edge. Designed with a tang at one end for fastening to a snath. A snath may be included.
05557	CARRIER,TIMBER,HAND	CARRIER,TIMBER,HAND	A device consisting of a pair of hinged lug hooks, swivel connected to the centre of a wooden handle, for the purpose of handling timbers or logs.
05558	CUTTER,WEED,WHIP	CUTTER,WEED,WHIP
05560	DIGGER,POSTHOLE,HINGED	DIGGER,POSTHOLE,HINGED
05561	CAP,WOOD PILE	CAP,WOOD PILE	A device used to protect and guide the head of a wood pile during the driving operation; consists of a casting with jaws for engaging the pile driver leads and having a recess in the bottom to receive the pile head and may be provided with sling(s) for removal after driving is completed.
05562	DRILLING POST AND RATCHET DRILL		A combination item consisting of a DRILL, RATCHET and a POST, DRILLING.
05565	CARRIER,STORAGE BATTERY,HAND
05566	BAR,DIGGING	BAR,DIGGING	A tool used for earth digging. A digging bar has a formed bit at one end. This bit is smoothly finished, and has a uniformly tapered cutting edge ground to a double-beveled edge. The opposite end of the bar will terminate in a round uniform tapered point.
05567	BAR,DIGGING AND TAMPING	BAR,DIGGING AND TAMPING	Before using, refer to Reference Drawing Group AG.
05568	BAR,TAMPING	BAR,TAMPING	Before using, refer to Reference Drawing Group AG.
05569	BAR,TIMBER	BAR,TIMBER	Before using, refer to Reference Drawing Group AG.
05571	FORK,RAIL	FORK,RAIL	Before using, refer to Reference Drawing Group AG.
05572	STRETCHER,WIRE	STRETCHER,WIRE	A hand tool which utilizes any of the various types of mechanical advantage, specifically designed with a wire gripping device to stretch barbed wire and/or single strand wire. See also PULLER, RATCHET LEVER, CABLE TYPE. Excludes BLOCK AND TACKLE and items with or without attachments when designed for multiapplication purposes, such as stretching fences, moving heavy equipment, setting machinery or the like, which require a hoisting and/or pulling action.
05574	BLOCK,DOLLY,SHEET METALWORKING
05575	PINCH-OFF TOOL,TUBING	PINCH-OFF TOOL,TUBING	A tool consisting of two opposed bars, attached by two hinged pressure bolts. Incorporated into the bars are two blades for temporarily closing tubing while making repairs, and various sized forming holes, used to open and restore the tubing to its original shape after repairs have been completed.
05576	COMPRESSOR,PISTON RING	COMPRESSOR,PISTON RING	A hand held, hand operated device designed to compress one or more piston rings into piston grooves for installation into a cylinder.
05577	LIFTER,VALVE SPRING	LIFTER,VALVE SPRING	A hand tool designed to compress valve springs on engines by lifting up (pushing down) only one end of the valve spring. See also COMPRESSOR, VALVE SPRING.
05578	PIKE POLE	PIKE POLE	A hand tool consisting of a handle with a steel pike, with or without hook, secured on one end.
05579	LEAK DETECTOR,REFRIGERANT GAS
05597	CHEMICAL AGENT,SIMULANT	CHEMICAL AGENT,SIMULANT	A nontoxic item having the appearance, odor, density, and/or other characteristics of a CHEMICAL AGENT. It is used in lieu of a CHEMICAL AGENT for demonstrations or tests.
05613	DECONTAMINATING AGENT	DECONTAMINATING AGENT	See also DANC SOLUTION UNIT.
05614	DETECTOR,CHEMICAL AGENT	DETECTOR,CHEMICAL AGENT	A chemical used to detect military casualty-producing agents.
05617	IMPREGNITE	IMPREGNITE	The basic chemical ingredients to which are added other ingredients for the purpose of producing impregnating compounds or solutions.
05621	TRANSFER TRANSMISSION ASSEMBLY	TRANSFER TRANSMISSION ASSY	That part of the mechanism of a vehicle which distributes engine torque from the transmission and provides a means to transfer it, usually, to the front and rear driving axles.
05623	SHIM,BATTERY TERMINAL POST	SHIM,BATTERY TERMINAL POST	A thin, metallic sleeve designed for installation on an automotive type battery terminal post to compensate for wear and to insure that the cable terminal will securely fit the post.
05625	AUGER,POSTHOLE,HAND	AUGER,POSTHOLE,HAND	A tool consisting of a main stem with an earth boring device at one end and either a tee handle or accommodations for a tee handle at the other end. The earth boring device may be either a cylindrical bucket with adjustable or fixed blades, or a disk type open boring device with flat spiral shaped blades. The stem may be designed to accommodate sectional extensions or may be telescopic. Excludes DIGGER, POSTHOLE, HINGED and AUGER, EARTH BORING, HAND.
05627	SLICKER,SADDLERS	SLICKER,SADDLERS	A single-bladed tool used to smooth or finish leather.
05629	LADLE,DECK SEAM FILLING	LADLE,DECK SEAM FILLING
0562A	CHLOROXYLENOL SOLUTION,BP	CHLOROXYLENOL SOLUTION,BP
05630	DIE,LEATHER STAMPING,HAND	DIE,LEATHER STAMPING,HAND	An item, on the face of which is formed letter(s), number(s), or other character(s). It is used for marking imbedded impressions on leather.
05632	DIE,METAL STAMPING,HAND	DIE,METAL STAMPING,HAND	An item, on the face of which is formed letter(s), number(s), or other character(s). It is used for marking imbedded impressions on metals.
05633	SEALER,STEEL STRAPPING,HAND	SEALER,STEEL STRAPPING,HAND
05634	HOLDER,SOLDERING IRON	HOLDER,SOLDERING IRON	A device specifically designed to position a soldering iron when not in use. It may be electrically connected for regulating the temperature of the iron.
05635	PULLER,FUSE	PULLER,FUSE	A nonmetallic, plier or S-shaped hand tool for removing and/or inserting cartridge type fuses. It does not include a test light. Excludes PULLER AND TEST LIGHT, FUSE.
05636	GIMLET	GIMLET	A wood-boring tool with a crosshand handle having a pointed screw tip cutter for drawing it into wood or other material, the bit of which is spiral-shaped for withdrawing the chips.
05637	COUNTERBORE,HAND	COUNTERBORE,HAND	An end cutting tool for forming a flat bottomed enlargement of the mouth of a previously formed cylindrical hole. It may have an integral or inserted pilot. Designed to be driven or turned by a wrench, carpenter's brace or handle. For power driven items, see COUNTERBORE, MACHINE.
05638	FID	FID	A tool made of wood and shaped as a cone. Used to separate strands of rope in splicing and marling. It may be hand-held or may stand on a flat base. Excludes CABLE PICK and MARLINESPIKE.
05639	FORCE CUP,PLUMBERS	FORCE CUP,PLUMBERS
05641	FORGE,COAL BURNING	FORGE,COAL BURNING
05643	HOOKAROON	HOOKAROON
05644	HOE,GARDEN	HOE,GARDEN
05645	HOE,MORTAR	HOE,MORTAR
05646	HOE,MORTAR MIXING	HOE,MORTAR MIXING
05647	HAWK,PLASTERERS	HAWK,PLASTERERS	A square board with a handle underneath used to carry wet plaster and the like.
05648	GROOVER,CONCRETE	GROOVER,CONCRETE	Excludes jointer, brick.
0564A	CHLORPROMAZINE INJECTION,BP	CHLORPROMAZINE INJEC,BP
05651	WEDGE,TIMBER	WEDGE,TIMBER	Refer to Reference Drawing Group AD before using item name.
05653	SHEATH,HANDSAW	SHEATH,HANDSAW	A protective covering, with or without a flap, designed to fully cover the teeth of a handsaw when not in use.
05654	BOLOMETER,RADIO FREQUENCY	BOLOMETER,RADIO FREQUENCY	An item consisting of a radiant-energy heat-transducing element such as a thermistor, whose resistance changes with the absorption of radio frequency energy, contained in a cavity or other housing. May include tuning adjustments, pick-up loops, flexible transmission line, battery case, and the like. Usually used with a summation bridge to measure radio frequency power. For items consisting of a bolometer housed in a probe, see PROBE, WAVEGUIDE.
05655	ANALYZER,TELEMETRIC DATA	ANALYZER,TELEMETRIC DATA	A single component designed to amplify and separate into individual signals, meter and/or instrument data, into the form of electrical pulses which may be recorded by a telemetric data recorder.
05656	CLEANING GUN,CONDENSER-TUBE	CLEANING GUN,CONDENSER-TUBE
05657	GUN,AIR BLOW	GUN,AIR BLOW	A mechanical device designed for attachment to the discharge end of a compressed air line, for blowing dirt or other foreign substance from motors, machinery, and the like.
05658	WEIGHT,OVERHAULING	WEIGHT,OVERHAULING	An item for weighting down a rope or cable so that it is self-overhauling.
05659	SHOE,WOOD PILE	SHOE,WOOD PILE	A tapered metal device, usually square pyramidal or round conical shape, which is designed for use on the foot of a wood pile to facilitate penetration of the pile in hard ground and to prevent the pile end from mushrooming.
05660	CONVERTER,SINGLE SIDEBAND	CONVERTER,SINGLE SIDEBAND	An electronic device which when connected to the intermediate frequency amplifier of an amplitude modulation receiver, converts the receiver into a single sideband exalted carrier receiver.
05661	CONTROL,HUMIDITY	CONTROL,HUMIDITY	A device composed of a control-actuating mechanism, an absorption element, and a switch for automatic controlling of humidity in rooms, compartments, and the like. May include an indicator.
05662	CONTROL,TEMPERATURE,INDICATING	CONTROL,TEMP	A device composed of a control-actuating mechanism, a switch, and a graduated scale or other indicator. It is designed to measure and control temperature in ovens, furnaces, and the like, through perception of a sensing element connected to the control. Excludes SWITCH, THERMOSTATIC and THERMOSTAT, FLOW CONTROL.
05663	CONTROL,HUMIDITY-TEMPERATURE RECORDING		A device composed of sensing elements, one or more switches, a control- actuating mechanism, and a graduated chart, for automatically controlling and recording humidity and temperature in assembly rooms, buildings, compartments, laboratories, and the like. May have a thermometer or other indicator(s).
05664	CONTROL,PRESSURE,RECORDING	CONTROL,PRESSURE	A device composed of a regulating valve or switch, a control-actuating mechanism, and a graduated chart, for automatically controlling and recording pressure of a fluid. May include an indicator.
05665	CONTROL,TEMPERATURE,RECORDING		A device composed of a switch, a sensing element, a control-actuating mechanism, and a graduated chart, for automatically controlling and recording temperature in compartments, furnaces, ovens, and the like. May include a thermometer or other indicator.
05666	RECORDER,TELEMETRIC DATA	RECORDER,TELEMETRIC DATA	A device which makes a permanent record of meter and/or instrument data received by a telemetric data receiver on a medium such as tape. It does not include audio or radio frequency amplifiers or switches. See also ANALYZER, TELEMETRIC DATA; and RECEIVING SET, TELEMETRIC DATA.
05667	CAPACITANCE STANDARD,FIXED	CAPACITANCE STANDARD,FIXED	An item whose capacitance value cannot be adjusted or varied, and is known to a high degree of accuracy which permits use of the item as a basis for obtaining precise and reliable measurements.
05668	HARNESS,AIRCRAFT CANOPY	HARNESS,AIRCRAFT CANOPY	An item consisting of a combination of straps and buckles for tying down aircraft canopy during pressurized cabin leakage testing.
05670	LIFT BAR,AIRCRAFT	LIFT BAR,AIRCRAFT	An item of barlike construction designed to be placed through the fuselage for lifting and leveling aircraft. May have special ends.
05672	SHEARING MACHINE,METAL SLITTING,HAND LEVER
05673	SHEARING MACHINE,THROATLESS,HAND LEVER
05674	HOOK,CANT	HOOK,CANT
05675	BELLOWS,HAND	BELLOWS,HAND
05676	FUNNEL	FUNNEL	A hollow conical shaped untensil with a small hole at the apex or a narrow tube of variable lengths preceeding the apex, used to channel substances into a container. It may include a strainer which may or may not be removeable. Excludes FUNNEL, FILTERING, LABORATORY.
05677	PRESS,LEAD SEAL,HAND	PRESS,LEAD SEAL,HAND	A plierlike tool having fixed or removable dies which may be engraved with any legend, designed primarily for compressing or crimping lead seals over the ends of wire or metal bands to provide security against tampering.
05678	BEADING TOOL,HAND	BEADING TOOL,HAND	A noncutting, Y-shaped tool primarily designed for beading the ends of boiler tubes, evaporator tubes, and the like.
05679	WIRE TYING MACHINE,HAND	WIRE TYING MACHINE,HAND	A manually operated machine, applying wire of a specified length with preformed loop which is in turn looped, drawn tight and twisted into a joint. It is used primarily for reinforcement protection on packages, cases, and crates and as a seal for bags and sacks.
05680	PACKING WITH RETAINER	PACKING WITH RETAINER	An item composed of a compressible nonmetallic ring which may be loosely fitted into a noncompressible retaining ring, or may be of one piece construction with the compressible ring moulded and/or mechanically connected with a retainer. It is specifically designed to form a fluid tight seal when compressed by a packing nut, gland, etc., between fixed surfaces and a cylindrical item passing through it. Excludes SEAL, PLAIN, ENCASED.
05681	SHELF,TELEPHONE SWITCH	SHELF,TELEPHONE SWITCH	A framework upon which are mounted telephone switches wired as a complete working unit for interconnection to other related equipment.
05682	CATWALK,PILE DRIVER	CATWALK,PILE DRIVER	A metal walkway erected between a pile driver and hammer leads; so designed that it braces the leads in working position. It may be composed of rigid or telescoping sections.
05683	TAMPING TOOL,PAVING BREAKER	TAMPING TOOL,PAVING BREAKER	An assembly consisting of a ROD, TAMPING TOOL, PAVING BREAKER, and a PAD, TAMPING TOOL, PAVING BREAKER.
05684	HANGER,JET LINE,PONTOON BARGE PILE DRIVER		A fabricated metal device in the form of a rough hook and used to support the jet line on a pontoon barge pile driver.
05685	NOZZLE,JETTING,PILE DRIVER	NOZZLE,JETTING,PILE DRIVER	A hardened metal spout with one end tapered and the other end threaded for attaching to a pile driver jet line.
05686	BAND,PILE AND CUSHION BLOCK	BAND,PILE AND CUSHION BLOCK	A metal ring fitted around wooden cushion blocks or on a wooden pile to prevent brooming under repeated blows of a pile-driver hammer.
05687	PLOUGH,DITCHING	PLOUGH,DITCHING	A tractor towed, wheeled frame assembly with a V-shaped mouldboard mounted at rear of the frame. It is used for cutting shallow ditches or trenches.
05688	LEVELLER,LAND	LEVELLER,LAND	A wheel-mounted piece of equipment consisting of a cutter blade(s) mounted so as to allow cutting or spreading soil automatically. It is used for leveling ground or road surfaces. Excludes SCRAPER, EARTH MOVING, TOWED; and SCRAPER, TRACTOR.
05689	ROOTER,ROAD	ROOTER,ROAD	A tractor-drawn piece of equipment having one or more shanks mounted on framework, having two steel wheels. It is used for loosening or penetrating pavement, hardpan and rock formations.
05690	CLEANING GUN,PNEUMATIC	CLEANING GUN,PNEUMATIC	A mechanical, hand-operated device using the ejector principle to throw a spray of cleaning solvent and/or abrasive material mixed with air on engines, chassis, machinery, or other equipment and parts to remove surface deposits of grease and/or foreign matter.
05691	CLEANING GUN,STEAM	CLEANING GUN,STEAM	A mechanical, hand-operated device using the ejector principle to throw a spray of cleaning solvent and/or abrasive material mixed with steam on engines, chassis, machinery, or other equipment and parts to remove surface deposits of grease and/or foreign matter.
05692	SPRAY GUN,PAINT	SPRAY GUN,PAINT	A mechanical device for bringing air and a stream of paint or similar material together, atomizing or breaking up the stream into a spray and ejecting it for the purpose of applying a coating to an object or surface at high speed. See also SPRAY OUTFIT, PAINT.
05694	BALING PRESS,INDUSTRIAL	BALING PRESS,INDUSTRIAL
05695	SPRAY GUN,METALLIZING	SPRAY GUN,METALLIZING	A tool designed to spray liquid metal, intermetallics, or metallic oxides forceably under gas pressure. Metal wire, rod, powder, or ceramic rod is fed into the item and melted either by gas flame, plasma arc, or electric arc. The item can be hand-held and/or mounted on a machine tool.
05696	BATCHING PLANT,AGGREGATE	BATCHING PLANT,AGGREGATE	A structure consisting of an overhead bin or hopper with separate bins or compartments for storing various sizes of aggregate, equipped with weighing batchers for measuring and discharging successive batches of mixed aggregate into truck mixers, batch trucks, concrete mixers or the like.
05697	BATCHING PLANT,CEMENT	BATCHING PLANT,CEMENT	A structure specifically designed for unloading bulk cement from trucks and railway cars into an overhead, closed storage bin, and for measuring out successive batches of cement and discharging the cement into truck mixers or batch trucks.
05699	FEEDER,AGGREGATE	FEEDER,AGGREGATE	A mechanical device for supplying uniform quantities of rock, gravel, and the like, to hoppers or conveyors by means of movable aprons, plates, or bars.
05700	PAVING MACHINE,BITUMINOUS MATERIAL		A self-propelled power operated machine having spreading and leveling blades attached underneath its frame. It is used for surfacing and compacting bituminous paving material.
05701	GRADER,ROAD,MOTORIZED	GRADER,ROAD,MOTORIZED	A self-propelled, power-operated machine, with an adjustable horizontal cutting blade mounted on the underside of the chassis. It is used for leveling, ditching, clearing, and the like.
05702	MIXER,BITUMINOUS MATERIAL,NONSELF-LOADING		A power-operated machine containing loading, mixing, and discharge mechanisms. It is used for impregnating aggregate with bitumen preparatory to placing on roads, runways, and the like.
05703	SPREADER,CONCRETE	SPREADER,CONCRETE	A self-propelled, power-operated, form-riding machine used for uniformly distributing concrete between forms by means of a rotating blade or helical screw conveyor and striking off the concrete at a specific height.
05704	AGITATOR,PAINT,SHAKER TYPE	AGITATOR,PAINT,SHAKER TYPE	A mechanical device consisting of a power-driven can holder or holders which shake or vibrate the contents of the can. It is used for rejuvenating or conditioning paint and the like.
05705	MIXER,LIQUID,REVOLVING HEAD	MIXER,LIQUID,REVOLVING HEAD	A mechanical device which consists of a hand-or power-driven head to which mixing paddles are attached, and a removable can, and may have a mechanically driven turntable for revolving the can.
05706	MIXER,LIQUID,REVOLVING SHAFT		A mechanical device which may be fastened to a tank, vat, drum, and the like, consisting of a powered rotating shaft to which one or more stirrers or impellers are affixed. Excludes MIXING MACHINE, FOOD, ELECTRIC and MIXER, FLUID, ELECTRIC.
05708	DITCHING MACHINE	DITCHING MACHINE	A self-propelled machine consisting of digging buckets mounted on a rotating wheel, or an endless chain, and equipped with a conveyor or chute for disposing of excavated material. It is used for digging trenches and/or ditches. Excludes DITCHING MACHINE, CONCRETE PAVING FORM.
05709	LOADER,BUCKET TYPE	LOADER,BUCKET TYPE	A self-propelled, self-loading apparatus, crawler or wheel mounted, consisting of a feeder and a continuous line of buckets attached to an endless chain or belt. It is used for elevating and discharging bulk material and/or snow.
05710	FLOAT BRIDGE,CONCRETE FINISHING		A movable framework consisting of planks and pipes attached to form-riding trucks, so constructed as to form a bridge over fresh concrete for supporting operators while manually surfacing and compacting concrete with a wood or steel float.
05711	MIXER,ROTARY TILLER	MIXER,ROTARY TILLER	A power operated piece of equipment used for pulverizing and/or mixing soil with aggregate, bitumen, or dry cement by means of hood-inclosed tines attached to a rotating shaft.
05712	BUCKET,CLAMSHELL	BUCKET,CLAMSHELL	An apparatus consisting of two scoop-shaped metal structures, hinged together at their sides in such a manner as to form a bucket when the two pieces meet. It has an arm attached at each corner, a sheave and other necessary equipment for opening and closing the two pieces, and for attaching to the end of a cable, operated by a crane or crane-shovel for material handling, excavating, and dredging operations.
05714	BUCKET,ORANGE-PEEL	BUCKET,ORANGE-PEEL	An apparatus consisting of three or four pointed, semiround and curved blades hinged at the top in such a manner as to form a bucket when the bottoms of the blades meet. It has an arm attached to top of each blade, a sheave and other necessary equipment for opening and closing the blades and attaching to the end of a cable, operated by a crane or crane-shovel, for handling material.
05717	GRAPPLE,SCRAP HANDLING	GRAPPLE,SCRAP HANDLING	An apparatus consisting of four curved, semiround tines pointed at their lower ends, hinged together on top. It has an arm attached to top of each tine, a sheave and other necessary equipment for opening and closing the tines and attaching to the end of a cable, operated by a crane or crane- shovel, for lowering into scrap piles, grabbing, elevating, and moving the scrap. Excludes BUCKET, ORANGE-PEEL.
05718	DISTRIBUTOR,BITUMINOUS MATERIAL,TANK TYPE		A truck or trailer-mounted tank with heater, and equipment for dispensing asphalt, oil, and similar liquids through pipes or spray-bar attachments.
05719	DISTRIBUTOR,WATER,TANK TYPE	DISTRIBUTOR,WATER,TANK TYPE	A truck or trailer-mounted tank with equipment for dispensing water through pipes or spray attachments. The tank may or may not be collapsible.
05720	GRADATION CONTROL UNIT,AGGREGATE		An apparatus consisting of a hopper or bin with compartments, and a self- contained, power-operated grading screen. It is used for discharging accurately calibrated amounts of aggregate, in conjunction with bituminous mixing plants.
05721	MIXER,BITUMINOUS MATERIAL,SELF-LOADING		A tractor-towed, or self-propelled, power operated machine with mechanism to pick up, impregnate with bitumen, and replace road materials in one continuous operation.
05722	SURFACING MACHINE,CONCRETE	SURFACING MACHINE,CONCRETE	A portable, power operated tool with grinder at one end for finishing hardened concrete.
05723	TAMPER,PISTON-HAMMER TYPE,PNEUMATIC		A hand-held, compressed air driven, tool having a power actuated piston for imparting hammerlike blows to an attached tamping pad. It is used for compacting soil.
05725	TRACTOR,DUMP BODY	TRACTOR,DUMP BODY	A self-propelled, power operated, wheeled machine with a tilting box-type body, used in road construction operations for carrying and discharging materials, such as earth, rock, gravel, and the like.
05726	DISTRIBUTOR,WATER,TANKLESS TYPE		A two-wheel, trailer-mounted, power-operated machine with a spray attachment for distributing water by means of suction and pressure from truck- or trailer-mounted tanks.
05727	FINISHING MACHINE,CONCRETE PAVING		A self-propelled, power-operated, form-riding machine with horizontal screeds or blades attached underneath its frame, used for smoothing and surfacing concrete roads, streets, and runways.
05728	SCRAPER,SEMITRACTOR	SCRAPER,SEMITRACTOR	A piece of equipment consisting of a wheel mounted, mechanically operated bucket or scoop with a cutting blade, attached to a specially constructed semitractor for propelling and operating the scoop or bucket. It is used for digging, leveling, transporting and discharging materials.
05729	SCRAPER,TRACTOR	SCRAPER,TRACTOR	A piece of equipment consisting of a wheel mounted, mechanically operated bucket or scoop with a cutting blade, attached to a specially constructed wheel tractor for propelling and operating the scoop or bucket. It is used for digging, leveling, transporting and discharging materials.
05730	HEATER,BITUMEN	HEATER,BITUMEN	An apparatus consisting of one or more heating units for the purpose of reducing the viscosity of bitumen by circulating steam or hot oil through coils, jackets, or radiators. See also KETTLE, HEATING, BITUMEN and MELTER, ASPHALT.
05731	HOPPER,CONCRETE	HOPPER,CONCRETE	A single- or double-compartment metal receptacle with sloping sides, having controlled discharge gates, for delivery of concrete into chutes, buggies, or wheelbarrows.
05732	HAMMER,PILE DRIVER,AIR-STEAM DRIVEN		A rectangular shaped metal device designed for driving piling by an air-or steam-actuated piston which delivers hammerlike blows against an anvil block which forms the bottom of the hammer.
05733	MAGNET,SWEEPER,ROAD	MAGNET,SWEEPER,ROAD	A magnetic device designed to pick up nails or other metal objects from the surface of roads, airport runways and stocking areas. It may be trailer mounted or designed for trailer, truck and/or tractor mounting. For items in which the prime mover is included, see TRACTOR (as modified) or TRUCK (as modified). For specifically designed single purpose self-propelled items, see SWEEPER, MAGNET, SELF-PROPELLED.
05734	ELEVATOR,BUCKET TYPE	ELEVATOR,BUCKET TYPE	A nonself-loading apparatus consisting of a continuous line of buckets attached to an endless chain or belt, used for elevating bulk material.
05735	HEATER,ROAD SURFACE	HEATER,ROAD SURFACE	A wheeled, frame-mounted apparatus consisting of one or more torch-type burners, a metal hood and fuel tank used for heating bitumen surfaces, burning weeds, thawing frozen ground, and similar operations.
05736	KETTLE,HEATING,BITUMEN	KETTLE,HEATING,BITUMEN	Equipment designed to heat and dispense asphalt, pitch and tar compounds such as viscous asphalt cutback, etc., or resilient joint sealing compounds such as rubberized asphalt, etc. It is used in the construction, maintenance, or repair of pavements, aircraft runways, roofs, pipelines, and the like. See also HEATER, BITUMEN; and MELTER, ASPHALT.
05737	CLEANING MACHINE,PHOTOGRAPHIC FILM		An item designed to automatically clean, condition, and polish silent and/or sound film.
05739	MEASURING MACHINE,MOTION PICTURE FILM		A device designed to record the footage and/or count the frames of motion picture film.
05740	TRAILER SEMITRACTOR,DUMP	TRAILER SEMITRACTOR,DUMP	A piece of equipment consisting of a wheel or crawler mounted dump body trailer attached to a semitractor for propelling and operating the dumping mechanism. It is used for transporting and discharging material such as earth, aggregate, and the like.
05741	TRAILER-TRACTOR,DUMP	TRAILER-TRACTOR,DUMP	A piece of equipment consisting of a wheel- or crawler-mounted dump-body trailer attached to a specially constructed tractor for propelling and operating the dumping mechanism. It is used for transporting and discharging materials, such as earth, aggregate, and the like.
05742	VIBRATOR,CONCRETE	VIBRATOR,CONCRETE	A portable power-operated tool with a metal inclosed, unbalanced rotary shaft which, when inserted into wet concrete, causes a settling and compacting action by means of vibrators.
05743	CAPACITANCE STANDARD,VARIABLE		An item the capacitance of which is continuously variable and is known to a high degree of accuracy which permits use of the item as a basis for precise and reliable measurements.
05744	MOULD,BATTERY TERMINAL POST	MOULD,BATTERY TERMINAL POST	An item designed to be used as a form for building or rebuilding a tapered storage battery terminal post.
05745	TESTER,STARTER TORQUE	TESTER,STARTER TORQUE	A device designed to measure and indicate the torque developed by an engine starter.
05746	TESTER,CYLINDER COMPRESSION	TESTER,CYLINDER COMPRESSION	A device designed for testing the compression of engine cylinders.
05747	TESTER,PRESSURE EQUALIZER,HYDRAULIC BRAKE		A device designed for testing the pressure of hydraulic brakes.
05748	DRIVE TOOL,WELL PIPE	DRIVE TOOL,WELL PIPE	A piece of pipe welded to a solid steel cap used to drive well point and pipe by hand.
05749	SHOE,WELL PIPE AND CASING	SHOE,WELL PIPE AND CASING	A section of pipe which is internally threaded or welded to the bottom end of a well pipe or casing. It is used to protect the end of the well pipe or casing during the drilling operation.
05750	WELL POINT,DRIVE	WELL POINT,DRIVE	A tubular item threaded on one end and having a pointed drive plug with a shoulder to protect jacket and screen on the other end. It is used in driving a well and to provide a strainer after well is driven.
05751	WEDGE,PIPE,WELL DRILLING	WEDGE,PIPE,WELL DRIL	An item, usually tapered, which forms a segment of a ring normally used to grip a drill pipe or casing when suspending or pulling. Its inner surface is usually serrated by grooves, furrows, or threads. It may or may not be provided with a cable or U-bolt handle to facilitate handling.
05752	CASING RING,WELL DRILLING	CASING RING,WELL DRILLING	An item, usually in the form of a hollow truncated cone, with a projection or ear at opposite sides in which bolts are inserted for fastening to an unlike item, or from which handles are supported for handling. The item is used with wedges and/or a bushing, to suspend or retain a casing or pipe in a well hole.
05753	DISPLAY BOARD,COMBAT INFORMATION CENTRAL		An item specifically designed for the display, in graphic or symbolic form, of information received from radar installations, information centres, and observation posts via land lines or radio.
05754	DISPLAY BOARD,RADAR SET DATA		An item specifically designed for the display of information derived from the plotting of radar data and/or for the display of information taken directly from a RADAR SET.
05755	PLOTTING BOARD,DIRECTION FINDER DATA		An item usually having a plane surface upon which direction finder data is compiled or recorded to serve as a basis for determining direction It may be inscribed with predetermined data or may require the use of auxiliary items such as charts, maps, or patterns.
05756	PLOTTING BOARD,RADAR DATA	PLOTTING BOARD,RADAR DATA	A plotting board specifically designed to make a plot of data received by radar equipment.
05757	DRIVE HEAD,WELL PIPE	DRIVE HEAD,PIPE	A tubular or solid item with or without threads on one end and a flat surface on the other end, used to protect pipe or casing during the driving operation.
05758	LAMP,GLOW	LAMP,GLOW	An item in which a gas is ionized to produce light energy of low persistence. It may include internal current limiting resistor.	Item di mana gas terionisasi untuk menghasilkan energi cahaya dengan ketahanan nyala yang rendah. Mungkin termasuk resistor yang membatasi arus internal.
05759	DRIVER,DELAY LINE	DRIVER,DELAY LINE	An item which processes an input signal to provide an increased signal amplitude to a delay line. It includes such items as carrier generator, modulator, and amplifiers. It may include the delay line.
05760	STOPPER ASSEMBLY,CABLE	STOPPER ASSY,CABLE	An assembly designed to seize and hold a wire rope anchor cable under a load without deformation of the wire rope strands. This item is permanently installed on a vessel in the run of the stern anchor cable.
05761	SCRAPER,WOOD	SCRAPER,WOOD
05762	BURNISHER,JEWELLERS	BURNISHER,JEWELLERS	A knifelike hand tool consisting of a shaped metal blade with or without a handle, used to smooth and polish metal.
05763	ADAPTER,CONNECTOR TO LAMPBASE		An electrical fitting designed to connect one or more lamps or lampbases to an electrical CONNECTOR (as modified). May include integral switch or side wire outlet. Excludes ADAPTER, LAMPHOLDER TO CONNECTOR.
05764	ADAPTER,LAMPHOLDER	ADAPTER,LAMPHOLDER	An electrical fitting designed to establish the necessary accommodations to connect a single-unit lampholder to two or more lampbases; to a lampbase of a different size; or to a lampbase of the same size in order to provide switching facilities or an adjustable angle. Does not include ADAPTER, CONNECTOR, ELECTRICAL. For items which also have facilities for accomodating connectors, use ADAPTER, CONNECTOR TO LAMPBASE.
05765	ADAPTER,LAMPHOLDER TO CONNECTOR		An electrical fitting designed to provide the necessary accommodations to attach a LAMPHOLDER to one or more electrical CONNECTOR (as modified). May include a fuse and/or integral switch; may also accommodate one or more LAMP (as modified). Excludes ADAPTER, CONNECTOR TO LAMPBASE.
05769	RELINER,BRAKE AND CLUTCH	RELINER,BRAKE AND CLUTCH	A device combining drilling, countersinking, riveting, and usually grinding facilities. It is designed to accomplish the operations necessary for delining and relining clutch plates and/or shoe-type brakes.
05774	AUTOMOTIVE REPAIR SHOP,TRUCK MOUNTED
05776	DIRECTOR STATION,GUIDED MISSILE,TRAILER MOUNTED		A collection of major electronic components and/or items specifically designed to provide a guided missile battery commander and other operating personnel of a RADAR COURSE DIRECTING CENTRAL with circuits, controls, computer and radar data displays, communication facilities, plotting boards, and the like, for directing by remote control azimuth, elevation and range of a guided missile in flight. May also contain facilities for furnishing burst command signals to a missile. See also DIRECTOR STATION GROUP, GUIDED MISSILE and DIRECTOR-COMPUTER GROUP, GUIDED MISSILE.
05777	ELECTRONIC SHOP,SEMITRAILER MOUNTED
05778	ELECTRONIC SHOP,TRAILER MOUNTED	ELECTRONIC SHOP,TRAILER	A trailer permanently fitted with equipment and tools for testing and repairing electrical and electronic equipment. Do not use for shop equipment designed for testing and repairing guided missile maintenance, repair, and checkout specialized equipment. See also SHOP EQUIPMENT (as modified).
05779	ELECTRONIC SHOP,TRUCK MOUNTED	ELECTRONIC SHOP,TRUCK	A truck permanently fitted with equipment and tools for testing and repairing electrical and electronic equipment. Do not use for shop equipment designed for testing and repairing guided missile maintenance, repair, and checkout specialized equipment. See also SHOP EQUIPMENT (as modified).
05780	FIRING STATION,GUIDED MISSILE		A self-contained electronic item which provides remote control of guided missile functions prior to and including firing. It may include an emergency propellant shutoff system.
05782	INSTRUMENT REPAIR SHOP,TRUCK MOUNTED
05783	LAUNCHING CONTROL GROUP,GUIDED MISSILE,TRAILER MOUNTED
05786	MACHINE SHOP,TRUCK MOUNTED	MACHINE SHOP,TRUCK
05787	PNEUMATIC SHOP,GUIDED MISSILE SYSTEM,TRUCK MOUNTED		A mobile unit permanently fitted with the necessary equipment and tools for testing and repairing components of a pneumatic system used in a guided missile system.
05788	POWER DISTRIBUTION STATION,GUIDED MISSILE SYSTEM,TRAILER MOUNTED		A mobile unit equipped with the necessary items required to convert electrical power received from an external source into precise voltages, and distributes the required amount to various components within a guided missile system.
05789	PROGRAMMER-TEST STATION,GUIDED MISSILE,TRUCK MOUNTED		An item specifically designed to perform prefiring examinations of missile guidance components and to compute and program desired flight data for insertion into a MISSILE GUIDANCE SET. May also contain firing equipment. Provides work space and usually contains heating and air conditioning unit(s). Excludes ALIGNMENT-COUNTDOWN SET, MISSILE GUIDANCE.
05800	SMALL ARMS REPAIR SHOP,TRUCK MOUNTED
05801	TEST STATION,GUIDED MISSILE,SEMITRAILER MOUNTED		A complete electronic test station specially designed to perform all field tests on a Guided Missile prior to preparation for firing. See also TEST STATION, GUIDED MISSILE, TRUCK MOUNTED.
05802	TEST STATION,GUIDED MISSILE,TRUCK MOUNTED		A complete electronic test station specifically designed to perform all field tests on a guided missile prior to preparation for firing.
05805	TRACKING STATION,GUIDED MISSILE,TRAILER MOUNTED		A collection of major electronic components and/or items specifically designed to provide radar operators with power control testing and operating control facilities for operation of both the ANTENNA-RECEIVER- TRANSMITTER GROUP, TARGET TRACKING and the ANTENNA-RECEIVER-TRANSMITTER GROUP, MISSILE TRACKING. See also TRACKING STATION GROUP, GUIDED MISSILE and RADAR MISSILE TRACKING CENTRAL.
05807	BRICK,RUBBING	BRICK,RUBBING	A piece of abrasive designed to remove form marks and mould marks and to dress all kinds of concrete work.
05808	LIFT,MOTOR VEHICLE	LIFT,MOTOR VEHICLE	A power-operated device consisting essentially of a vertically movable supporting structure for elevating motor vehicles to a height convenient for maintenance operations.
05809	CLAMP,BRAKE LINING	CLAMP,BRAKE LINING	A clamp designed to smooth and position band-type brake lining for attachment to a brake shoe.
05810	ALBUM,PHOTOGRAPHIC PRINT	ALBUM,PHOTOGRAPHIC PRINT	Excludes SCRAPBOOK.
05811	REPEATER,RADIO	REPEATER,RADIO	An item designed to receive, amplify electronically, and automatically retransmit the received signal, either by high fidelity reproduction or with such modulation on the signal as may be desired.
05812	REPEATER SET,RADIO	REPEATER SET,RADIO	A complete grouping of electronic items, having the same basic name, specifically designed to receive, amplify, and automatically retransmit the received signal, either by high fidelity reproduction or with such modulation on the signal as may be desired.
05815	MARRIAGE BAND,MAGNETIC MINE SWEEPING		A flat, flexible strip of canvas used for binding and holding adjacent to one another two magnetic mine sweeping cables, but in such manner as to permit relative longitudinal motion of the cables.	Suatu kanvas rata, berpotongan fleksibel yang digunakan untuk mengikat dan menahan dua (2) kabel penyapu ranjau magnetik yang berdekatan satu sama lain, tetapi sedemikian rupa tetap memungkinkan gerakan membujur relatif pada kabel .
05816	ASPHALT,PETROLEUM	ASPHALT,PETROLEUM	A brown to black bituminous residue, obtained artificially from certain petroleums, which is insoluble in water but soluble in lighter petroleum fractions. It includes items which are produced through further processing by fluxing or emulsifying, or by the addition of flux and filler, to form end products, such as cutbacks and emulsions used in road work, waterproofing, and dampproofing. It also includes roof coatings with or without pigments and/or fillers.
05817	SCRUBBER AND WASHER,AGGREGATE
05818	DEHYDRATOR,SAND,COMPRESSION	DEHYDRATOR,SAND,COMPRESSION	A device consisting of an inclined tank with a power driven feed screw assembly mounted inside; designed for removing excess moisture from sand by the compression action of the screw assembly as it moves the sand up the incline.
05819	LIGHT,IGNITION TIMING	LIGHT,IGNITION TIMING	A xenon or similar lamp type indicator designed to show the interval of electrical impulses from the distributor or magneto to individual spark plugs of a gasoline engine.
05820	TRAINER,BAIL OUT	TRAINER,BAIL OUT	A trainer designed to enable pilots and crew to practice and gain experience in bail out procedures from aircraft not equipped with ejection seats.
05821	TRAINER,COCKPIT PROCEDURES	TRAINER,COCKPIT PROCEDURES	A trainer designed to provide cockpit familiarization and training in selected normal, alternate, and emergency procedures for pilots and flight crews.
05823	TRAINER,EJECTION SEAT	TRAINER,EJECTION SEAT	A trainer designed to provide a realistic and efficient means of training pilots in the correct procedure and characteristics of ejection from high speed aircraft.
05824	TRAINER,FLIGHT SIMULATOR	TRAINER,FLIGHT SIMULATOR	A trainer which imitates operational, navigational, or landing and take-off type flight conditions.
05825	TRAINER,WEAPON SYSTEM,AIRCRAFT		A trainer which simulates the dynamic characteristics and tactics systems operation of a specific aircraft in such a manner as to permit training in the operation, control, and tactical concepts of the aircraft.
05826	ADAPTER,CABLE GLAND	ADAPTER,CABLE GLAND	A threaded or unthreaded item designed to mate with the mounting threads or mounting surfaces of a CABLE GLAND, and to mount the CABLE GLAND to a continuous structure (bulkhead or deck). The adapter may be recessed on the face to accommodate a gasket and/or washer.
05827	RADIO INTERFERENCE MEASURING SET		A fixed number of components and/or items, not all having the same basic name, for making quantitative measurements of broad-band electrical and/or magnetic interference in the radio frequency spectrum.
05828	REEL,PHOTOGRAPHIC FILM	REEL,PHOTOGRAPHIC FILM	An item upon which processed film is wound for convenience of storage, handling or showing. The flanged ends are not light tight, being of open or spoke design. Excludes SPOOL, PHOTOGRAPHIC FILM.
05829	PAN,CHEMICAL MIXING,PHOTOGRAPHIC		A pan with a handle. The pan is constructed of, or coated with, a material suitable for withstanding photographic chemicals and preparations.
05830	TACKING IRON,PHOTOGRAPHIC DRY MOUNTING		A device designed with an electric heating element within a metal shield. The metal shield or case is tubular in shape with one end of tube attached to handle, and the opposite end shaped to a straight edge. It is used for attaching photographic prints to mounting stock or cards.
05831	CAN,PHOTOGRAPHIC FILM STORAGE
05832	TANK,INSERT,X-RAY FILM PROCESSING		A deep receptacle used in the processing of exposed X-ray films accommodating sizes up to and including 14 by 17 inches (355.6 by 431.8 millimetres). It is a component of a "Master" tank or processing unit that is unaffected by X-ray film processing chemicals.
05833	TANK,PORTABLE PROCESSING UNIT,X-RAY FILM		A rectangular receptacle with open top, designed to receive a processing unit for 70mm photofluorographic film. The item may have plumbing connections or be of lighttight construction.
05834	ACCORDION	ACCORDION
05837	MUTE,CORNET-TRUMPET	MUTE,CORNET-TRUMPET
05838	MUTE,TROMBONE	MUTE,TROMBONE
05840	CORROSION PREVENTIVE,FINGERPRINT REMOVER		A liquid composed of nonspecific ingredients for use on metal, formulated for the removal of fresh fingerprint residues and the suppression of corrosion that has developed as a result of fingerprint residue. It may also serve as a temporary, easily removable, corrosion preventive.
05842	HEAD,BATTER SIDE,SNARE DRUM AND TOM-TOM
05843	HEAD,SNARE SIDE,SNARE DRUM	HEAD,SNARE SIDE,SNARE DRUM
05844	HEAD,TENOR DRUM	HEAD,TENOR DRUM
05845	HEAD,TYMPANI	HEAD,TYMPANI
05851	PLATE,FERROTYPE	PLATE,FERROTYPE	A highly polished plate used to produce a glossy finish on photographic prints.
05852	CLIP,PHOTOGRAPHIC FILM	CLIP,PHOTOGRAPHIC FILM	A device designed to clamp or grip film for suspension during processing and drying.
05853	ROLLER,PHOTOGRAPHIC PRINT	ROLLER,PHOTOGRAPHIC PRINT	A device designed for use in rolling photographic prints onto a ferrotype plate to insure contact between the plate and print surface.
05854	MARACAS	MARACAS	An item used as a musical percussion instrument to create Spanish rhythm effects.
05856	BALL,GOLF	BALL,GOLF
05857	BASEBALL	BASEBALL
05864	CASE,BASS VIOL	CASE,BASS VIOL
05872	FOLIO,OCTAVO	FOLIO,OCTAVO
05887	RIBBON SET,FEED,FLATWORK IRONER
05888	RIBBON SET,SHEET FOLDER,FLATWORK IRONER
05905	TRIANGLE,DRUMMERS	TRIANGLE,DRUMMERS
05906	CASTANETS	CASTANETS	Excludes CLAPPERS, CASTANET.
05907	COWBELL,DRUMMERS	COWBELL,DRUMMERS
05908	BANJO,TENOR	BANJO,TENOR
05912	TAMPER,HAND	TAMPER,HAND
05914	NEEDLE,CABLE LACING	NEEDLE,CABLE LACING	A tool having an eye(s) or hook(s), specifically designed to sew lacing on electric cables.
05915	HEADING TOOL,BOLT	HEADING TOOL,BOLT
05916	TESTING MACHINE,EXPOSURE,PHOTOGRAPHIC		A mechanical device which measures the sensitiveness and other characteristics of a photographic film or plate by producing upon a sensitized surface a known exposure, or a series of known exposures. The correct printing exposure for each scene is measured or determined and/or the scenes may be matched to a uniform density.
05917	STRAIGHTENER,PHOTOGRAPHIC PRINT
05918	STAMPING MACHINE,FILM IDENTIFICATION,PHOTOGRAPHIC		A device designed to print combination numerical and alphabetic codes on edges of photographic films.
05919	CHANGING BAG,PHOTOGRAPHIC FILM		A lightproof bag fitted with two elastic cuffed sleeves, designed for the purpose of loading plate holders and changing film in open daylight when no darkroom is available.
05920	SIPHON,PHOTOGRAPHIC TRAY,AUTOMATIC		A device designed to drain chemically laden water from a photographic tray or tank and to replace with fresh water when the liquid reaches a certain level in the container.
05922	GAUGE,SURFACE	GAUGE,SURFACE	An instrument used for laying out work by the scribing of lines at a given height from some face of the work, of transferring the height from one piece to another. Consists of a rectangular base to which a spindle is mounted and pivoted in an upright position. A scriber is clamped to spindle in such a manner so as to be adjustable.
05923	TRAMMEL	TRAMMEL	A tool composed of two heads, each with a point, mounted on and adjustable along a round rod or square bar. It is used to scribe large circles or to measure distances between points too great to be reached with ordinary dividers.
05924	GAUGE BLOCK SET	GAUGE BLOCK SET	A group of hardened metallic blocks with parallel surfaces superfinished flat to permit wringing together. They may be in various sizes according to requirements. Tolerances are held so that accumulated error is very small. Used in set-up and inspection of precision work.
05925	GAUGE,DRAW	GAUGE,DRAW	A tool used for marking or cutting leather, rubber, or gasket material into strips of specified widths. Consists of a pistol-grip-handled head and an adjustable graduated slide with a removable blade.
05926	DRUM,SNARE	DRUM,SNARE
05927	DRUM,BASS	DRUM,BASS	Excludes DRUM, SCOTCH.
05928	DRUM,SCOTCH	DRUM,SCOTCH	An 8 inch (203.2 millimeters) by 28 inch (711.2 millimeters) or a 10 inch (254.0 millimeters) by 28 inch (711.2 millimeters) size drum.
05929	DRUM,TENOR	DRUM,TENOR	A 12 inch (304.8 millimeters) by 16 inch (406.4 millimeters), 12 inch (304.8 millimeters) by 17 inch (431.8 millimeters), or 12 inch (304.8 millimeters) by 18 inch (457.2 millimeters) size snareless drum.
05930	TOM-TOM	TOM-TOM
05932	UKULELE	UKULELE
05933	PANEL,PROTECTION,ELECTRICAL SYSTEM		A panel which is specifically designed to provide one or more kinds of protection for any or all equipment used in an electrical system. Protection provided may be such as differential current protection, reverse phase sequence connection protection, over-excitation protection, under- speed protection, over-voltage protection, fault protection, under-voltage protection, surge protection, etc. May control the generator(s) operation. Incorporates into a single item the system protection formerly placed at various points in the electrical system. For panels designed for the protection of power line feeders only, see PANEL, POWER DISTRIBUTION and PANEL, FUSE. For items designed to transfer the load from one power source to an alternate power source, see SWITCHING UNIT, POWER TRANSFER.
05934	GAUGE,THICKNESS,DIAL INDICATING		A precision measuring instrument for making accurate thickness measurements of paper, leather, sheet metal and other thin materials, consisting of a dial indicator mounted on a metal frame. A piece to be measured is inserted in the throat of the gauge, the throat opening is closed upon the piece, and the thickness is indicated upon the dial.
05935	GAUGE,TUBE BEAD	GAUGE,TUBE BEAD	A thin rectangular plate with seven pairs of circular holes, machined to a standard for the high and low limits of the outside diameter of the bead on tubing. It is used for checking the outside diameters of the bead on tubing in accordance with U.S. Army-Navy-Aeronautical Design Standard.
05937	GAUGE,WHEEL ALIGNMENT	GAUGE,WHEEL ALIGNMENT	A measuring device used to determine the amount(s) of camber, caster, king pin inclination, toe-in, and turning radius, or certain combinations of the above, for alignment of automotive vehicle front wheels. For items which indicate turning radius only, see GAUGE, TURNING RADIUS.
05938	GAUGE,TWIST DRILL	GAUGE,TWIST DRILL	A multiple-ring gauge used for checking the diameters of twist drills, pin punches, taps, etc. It consists of a thin rectangular steel plate with a series of holes corresponding to the diameters of letter-size and fraction- size twist drills. Decimal equivalents and size are stamped adjacent to each hole.
05939	GAUGE,TWIST DRILL AND DRILL ROD		A multiple-ring gauge used for checking diameters of twist drills and drill rods. It consists of a thin rectangular steel plate with a series of holes corresponding to the diameters of number-size twist drills. Decimal equivalents and size are stamped adjacent to each hole.
05940	GAUGE,TWIST DRILL AND TAP	GAUGE,TWIST DRILL AND TAP	A multiple-ring gaUge used for checking the diameters of twist drills and drill rods. It consists of GAUGE, TWIST DRILL AND DRILL ROD with a reference table added showing tap-drill and body-drill sizes for machine screw threads.
05943	GAUGE,DEPTH,RULE	GAUGE,DEPTH,RULE	An instrument consisting of a hardened steel base (head) and a rule (or rod) which slides through the base. It is used to measure or determine the depth of holes, slots, and grooves, and if the base is graduated in degrees and the rule is adjustable, to duplicate angles and chamfers.
05944	GAUGE,RIVET SELECTOR	GAUGE,RIVET SELECTOR	A measuring tool used to determine the thickness of material, rivet diameter required, and the grip length. It consists of a thin rectangular brass reference plate, a steel slide with a hook and a brass spacer.
05945	CALIPER,BALANCE WHEEL	CALIPER,BALANCE WHEEL	A tool used for checking, truing, and balancing the balance wheel on watches and clocks. It consists of single- or dual-type outside caliper, with points for holding balance wheel to the jaw end. An index truing arm is usually provided.
05946	PHOTOCOPYING AND PROCESSING MACHINE		A device consisting of a camera with a large magazine for holding sensitized paper, and a processing unit for developing and fixing the prints, combined into a single unit for direct copy photographic reproduction of anything written, printed or drawn, in actual, reduced or enlarged size. Prints are made directly from the original without the intervention of a plate or film negative. It may or may not include a drier. Excludes PHOTOCOPYING MACHINE.
05947	PROCESSING MACHINE,BLUEPRINT		A device designed to produce a blueprint, sepia print, blueline print or reproduced tracing by performing in an automatic continuous operation the printing, developing, fixing and washing. It may be designed to accommodate an additional attachment to produce direct process prints. It may or may not have provisions for drying.
05948	DRY MOUNTING PRESS,PHOTOGRAPH
05949	TRAY,BATH,PHOTOGRAPHIC	TRAY,BATH,PHOTOGRAPHIC	An open shallow receptacle, usually rectangular or square. It is used to hold a clear water bath in the processing of exposed photographic sensitized materials. It is not suitable for use with photographic chemicals. Excludes TRAY, PROCESSING, PHOTOGRAPHIC.
05950	TRAY,PROCESSING,PHOTOGRAPHIC		An open shallow, usually rectangular or square receptacle, constructed of a material unaffected by photographic chemicals. It is used in the processing of exposed photographic sensitized materials which are intended to lay parallel to the bottom.
05951	PRINTER,PROJECTION,PHOTOGRAPHIC		A device providing an inclosed light source, a negative carrier, and a lens, which is used to project the image from the negative to the sensitized material which is normally held in an easel. The lens position is adjustable to permit varying degree of enlargement or reduction. Excludes PRINTER, TRANSFORMING, PHOTOGRAMMETRIC and RECTIFIER, PROJECTION PRINTING, PHOTOGRAMMETRIC.
05952	SLIDE FILE,PHOTOGRAPHIC	SLIDE FILE,PHOTOGRAPHIC
05953	PLOTTING TABLE,PHOTOGRAPHIC FILM		A table or tablelike device having an illuminated area over which film negatives or positives or transparencies can be viewed by transmitted light for the purpose of hand-lettering, retouching, and tracing.
05954	ADAPTER,PHOTOGRAPHIC FILM PACK		A holder used for attaching film packs to roll film or ground glass focusing back cameras.
05955	ADAPTER,PHOTOFLASH LAMPHOLDER		An adapter designed to provide varying accommodations for lamps with a base different from those normally used for a camera photoflash lampholder socket.
05957	BARITONE HORN	BARITONE HORN
05958	EUPHONIUM	EUPHONIUM
05961	DRUMSTICKS	DRUMSTICKS	A matched pair of sticks for playing on snare drums.
05962	TUNING FORK	TUNING FORK
05963	MANDOLIN	MANDOLIN
05964	TUNING BAR	TUNING BAR	A bar mounted on or built within a resonant block to furnish exact pitch.
05966	STAND,MUSIC	STAND,MUSIC
05967	GONG,SYMPHONY	GONG,SYMPHONY
05968	CHIMES,CHROMATIC	CHIMES,CHROMATIC
05969	TAMBOURINE	TAMBOURINE
05970	HAMMER,HAND	HAMMER,HAND	A tool with a striking face on one or both ends of a metallic weighted head fixed crosswise to a handle. It is used to strike and/or drive objects, or beat malleable materials. For items stocked without FACE, HAMMER, INSERTED, see HOLDER, INSERTED HAMMER FACE. Excludes DRIVER, COOPER'S and mechanical hammers. See also MALLET (as modified).
05971	HEAD,HAND HAMMER	HEAD,HAND HAMMER
05972	EDGER,CONCRETE	EDGER,CONCRETE	A hand tool with a turned side edge having a specified radius at the bend. The handle is attached to the flat surface of the tool. An edger with the side edge turned up is considered an "inside type" whereas an edger with the side edge turned down is considered an "outside type." The end(s) may be curved or straight. It is used for finishing the edges of concrete sidewalks, paving, curbs and the like. See also CORNER TOOL, CONCRETE.
05975	INSTALLING TOOL,TUBE PACKING RING		An item designed to insert packing rings on tubes within tube sheets on condensers and similar heat exchangers. In operation, the packing rings are assembled on the loading pin mandrel and are then transferred from the mandrel on to the tube by means of a tubular sleeve which slides on the mandrel.
05976	COLLET,THREADING DIE	COLLET,THREADING DIE	An item designed to hold dies in a DIESTOCK, die holder or die head. It may be of one-piece construction with integral guide or two-piece construction with removable guide. It is without dies.
05977	GAUGE,THICKNESS	GAUGE,THICKNESS	One or more tempered steel blades (leaves) ground to and marked with their respective thickness and mounted in a holder or encased within a frame or case into which the leaves fold. It is used for checking narrow slots or gauging the clearance between fitted parts. Excludes BLADE, THICKNESS GAUGE. See also GAUGE, GAP SETTING.
05978	GAUGE,GLAZIERS	GAUGE,GLAZIERS	An instrument used for measuring unusual or irregular shapes into which glass must be cut and fitted, as, for example, automobile glass, mirrors, and the like. It consists of two steel rods which slide in a tube, one from each end, and lock in position with a thumbscrew.
05979	GAUGE,TELESCOPING	GAUGE,TELESCOPING	A measuring instrument used to transfer inside measurements of holes or slots to micrometer calipers for direct reading. It consists of a rod with spring expanding plunger to which is attached a handle designed to lock plunger at any point within the range of the gauge. Excludes GAUGE, SMALL HOLE.
05980	CALIPER,SLIDE	CALIPER,SLIDE	A measuring tool used for close and quick reading of both inside and outside measurements. It consists of a graduated ride stock with fixed jaw, an internal sliding graduated tongue with integral jaw, and slide locking device. For items designed to indicate both the circumference and the diameter of circles, cylinders, spheres, etc., see CALIPER, SLIDE, DIAMETER -CIRCUMFERENCE.
05981	PRINTER,CONTACT,PHOTOGRAPHIC		A device providing a light source and a means for holding the negative and the sensitized material in close proximity while they are exposed to the light source.
05982	PRINTING MACHINE,BLUEPRINT	PRINTING MACHINE,BLUEPRINT	A device designed to print a blueprint, sepia print, blue line print, or a reproduced tracing. For items which will also print a direct process print, see PRINTING MACHINE, BLUEPRINT-BLACK AND WHITE PROCESS PRINT.
05983	PRINTING MACHINE,BLUEPRINT-BLACK AND WHITE PROCESS PRINT		A device designed to print a blueprint, sepia print, blue line print, a direct process print, or a reproduced tracing. See also PRINTING MACHINE, BLUEPRINT.
05988	STAND,ALTO SAXOPHONE-CLARINET-FLUTE
05989	STAND,BARITONE SAXOPHONE	STAND,BARITONE SAXOPHONE
05991	STAND,BASS VIOL	STAND,BASS VIOL
05995	STAND,CYMBAL,FLOOR	STAND,CYMBAL,FLOOR
06003	STAND,TENOR SAXOPHONE-CLARINET-FLUTE
06007	BRIDGE,VIOLIN	BRIDGE,VIOLIN
06010	TROMBONE,BASS	TROMBONE,BASS
06011	TROMBONE,TENOR	TROMBONE,TENOR
06014	CELESTA	CELESTA	A keyboard instrument giving its tone from steel plates struck by hammers.
06015	GUITAR	GUITAR
06018	METRONOME	METRONOME
06019	GOURD,MUSIC	GOURD,MUSIC
06020	BASS VIOL	BASS VIOL
06021	BOW,BASS VIOL	BOW,BASS VIOL
06023	BOW,VIOLIN	BOW,VIOLIN
06025	TYMPANI	TYMPANI
06027	COVER,BASS DRUM	COVER,BASS DRUM
06031	COVER,SNARE DRUM	COVER,SNARE DRUM
06034	SPUR,BASS DRUM	SPUR,BASS DRUM
06035	VIOLA	VIOLA
06036	VIOLIN	VIOLIN
06037	VIOLONCELLO	VIOLONCELLO
06039	ROD,SNARE DRUM	ROD,SNARE DRUM
06042	CUTTER,CLINCH,HORSESHOERS	CUTTER,CLINCH,HORSESHOERS	A one piece irregular shaped forging with a pointed punch and striking head on one end and the opposite end has a cutting blade and striking head. Generally used with a hammer, for cutting clinched nails when removing horseshoes from the hoofs of animals and punching or removing nails from used horseshoes.
06043	BUSH HOOK,HAND	BUSH HOOK,HAND
06045	PAN,DRIP,CABLE SPLICERS	PAN,DRIP,CABLE SPLICERS
06049	PEDAL,SOCK,HIGH HAT CYMBAL	PEDAL,SOCK,HIGH HAT CYMBAL
06050	PEDAL,BASS DRUM	PEDAL,BASS DRUM
06052	TANK,PRESSURE-FEED,FINISHING-MATERIAL		A metal container of sturdy construction used to hold materials such as paint, enamel, lacquer, emulsified asphalt, flock, latex, and ceramic materials, under pressure until released through a remote-operated spray gun by the air-displacement principle. Flow is controlled by valves, regulators, and gauges on a lid clamped securely to the container. Excludes cups or other containers secured directly to spray guns.
06053	SPOOL,PHOTOGRAPHIC FILM	SPOOL,PHOTOGRAPHIC FILM	An item upon which unexposed or raw stock film is wound for storage and/or for insertion into a camera. The flanged ends are solid and opaque to protect the film from light.
06054	NIBBLING MACHINE	NIBBLING MACHINE
06056	PUMPING STATION,PIPELINE	PUMPING STATION,PIPELINE	A mechanical device consisting of one or more power driven pumps and a pipeline manifold. It is used as a booster station in the transportation of liquids through a portable pipeline.
06057	MANIFOLD ASSEMBLY,PIPELINE	MANIFOLD ASSY,PIPELINE	A device fabricated of pipe, valves, fittings, and a sand trap. It is used for connecting one or more power-driven pumps to a pipeline for use as a booster pumping station in the transportation of liquids.
06058	FLOAT,MORTAR	FLOAT,MORTAR	A hand tool used by plasterers and cement workers to smooth building materials such as cement, plaster, and the like.
06069	PRACTICE PAD,DRUMMERS	PRACTICE PAD,DRUMMERS
06073	CAP,PIPE	CAP	A pipe fitting primarily designed for permanent installation during piping system operation to fit over or butt against a pipe or pipe fitting for sealing. Excludes FLANGE, PIPE, BLIND.
06074	CAP,TUBE	CAP	A tube fitting primarily designed for permanent installation during tubing system operation to fit over or butt against a tube or fitting for sealing. See also CAP, PROTECTIVE, DUST AND MOISTURE SEAL and CAP-PLUG, PROTECTIVE, DUST AND MOISTURE SEAL.
06075	COUPLING,DRAINAGE PIPE	COUPLING,DRAINAGE PIPE	A straight fitting having an internally threaded or unthreaded connection of the same size on both ends. It is provided with internal shoulder(s) at the end(s) of its internal threaded or unthreaded portion, whose inside diameter conforms to standard weight wrought iron pipe or copper drainage, waste and vent (DWV) tube. When connected, the mating pipe and/or pipe fitting is close to the shoulder to eliminate a pocket and provide a smooth flow to the contents of the line. It is designed to join a pipe or pipe fitting to another pipe or pipe fitting in a drainage line. Excludes COUPLING, PIPE.
06076	COUPLING,PIPE	COUPLING	A straight fitting 12 inches (304 MM) or under having the same or different type pipe connection of the same size on both ends. It is designed to join a pipe or pipe fitting to another pipe or pipe fitting. Excludes fittings with threaded male connections on both ends. See also NIPPLE, PIPE.
06077	PLUG,PIPE	PLUG	A pipe fitting primarily designed for permanent installation during piping systems operations to fit into another pipe or pipe fitting for sealing. It usually is threaded.
06078	COUPLING,TUBE	COUPLING,TUBE	A straight fitting 12 inches (304MM) or under having the same or different type of connection of the same size on both ends. It is designed to join a tube or tube fitting to another tube or tube fitting. Excludes fittings with threaded male connections on both ends. Excludes NIPPLE, PIPE.
06079	JEWEL PUSHER,HAND	JEWEL PUSHER,HAND	A hand tool used for removing and replacing jewel settings (in watches and instruments).
06080	BURNISHER,SLEEVE BEARING,HAND		A tool designed for smoothing out the bore of a cylindrical bearing.
06081	BLOCK,SHAPING AND SHARPENING,ROCK DRILL
06082	CLAVES	CLAVES	Two matched lengths of wood, usually not more than 14 inches (355.6 millimeters) long, which are struck together to produce rhythmic effects.
06089	SOUND EFFECT	SOUND EFFECT
06093	ALTO HORN	ALTO HORN
06095	ANGLEDOZER,EARTH MOVING	ANGLEDOZER,EARTH MOVING	A broad, horizontal, metal, pushing blade with framework and equipment for mounting on the front of a motorized vehicle; used for moving earth and other materials to either side of the vehicle when the blade is set at a selected angle, or straight forward when the blade is set parallel to the front of the vehicle.
06096	BULLDOZER,EARTH MOVING	BULLDOZER,EARTH MOVING	A broad, horizontal, metal, pushing blade with framework and equipment for mounting on and parallel to the front of a motorized vehicle; used for ground clearing and earth moving.
06097	BULLCLAM DOZER,EARTH MOVING	BULLCLAM DOZER,EARTH MOVING	A tractor mounting apparatus consisting of a blunt, horizontal, metal blade or pusher which acts as a bulldozer, and an upper jaw which is hydraulically operated and fits over the blade, forming a bucket, for moving and lifting materials, such as earth, aggregate, timbers, poles, and the like.
06098	BOOM EXTENSION,MIDDLE,CRANE	BOOM EXTENSION,MIDDLE,CRANE	A lattice-type metal structure with facilities designed for attaching to the centre of a crane boom to increase its length.
06099	BOOM JIB EXTENSION,MIDDLE,CRANE
06100	LEAD SECTION,LOWER,PILE DRIVER
06101	LEAD SECTION,TOP,PILE DRIVER
06102	BOOM JIB,CRANE	BOOM JIB,CRANE	A steel structure designed for attaching to the upper end of a crane boom, containing sheaves over which the lifting cables operate. Its primary function is to add to the stability and reach of the boom.
06104	LEAD,PILE DRIVER	LEAD,PILE DRIVER	Two upright, structural members supported by a lattice type framework usually fabricated in one or more sections and used as a guide for driving piling.
06105	ROLLER,ROAD GRADER MOUNTING	ROLLER,ROAD GRADER MOUNTING
06106	CONTROL,DIRECTIONAL SIGNAL LIGHT,AUTOMOTIVE		An item which, when manually actuated, completes, interrupts, or changes the connections in the electrical circuit to control the operation of the directional signal lights on an automotive vehicle. It may include flasher mechanism.
06107	SCRAPER,CARBON,FLEXIBLE	SCRAPER,CARBON,FLEXIBLE	A hand tool consisting of a handle, in which is secured a layer of round spring steel wires. The wires forming a blade are bent downward near the tip and contain a sliding band for tensioning in scraping carbon off metal surfaces.
06109	GRAVER,HAND	GRAVER,HAND	An edged tool, shaped and sharpened at one or both ends and designed for manually incising, chasing or cutting lines, characters or designs into hard surfaces. Excludes KNIFE, ETCHING and turning and pivoting gravers. See also GRAVER SET, TURNING AND PIVOTING.
06110	PROCESSING MACHINE,PHOTOGRAPHIC FILM		A machine designed for processing photographic film in continuous and automatic operation. It must have facilities for developing and fixing. It may or may not have facilities for washing and drying.
06111	DRIER,PHOTOGRAPHIC FILM	DRIER,PHOTOGRAPHIC FILM	A device designed for the purpose of removing moisture from photographic film either by absorbent chemicals, air currents, heat, or combinations.
06112	DRIER,PHOTOGRAPHIC PRINT	DRIER,PHOTOGRAPHIC PRINT	A device designed for the purpose of removing moisture from a photographic print by air currents, heat, or both.
06113	FRAME,PHOTOGRAPHIC PRINTING	FRAME,PHOTOGRAPHIC PRINTING	A frame designed to hold a photographic negative in contact with sensitized paper for the purpose of making prints. Excludes vacuum frame.
06114	EASEL,PHOTOGRAPHIC RETOUCHING
06115	ADAPTER,FUSE LINK	ADAPTER,FUSE	An item constructed to establish the necessary accommodations to connect a fuse to a fuseholder whose design or function will not normally warrant their connection and/or to limit the current rating of the fuse to be used in conjunction with the fuseholder.
06116	CLIP,MUSIC	CLIP,MUSIC
06117	BLOCK,TACKLE	BLOCK,TACKLE	A mechanical device, consisting of a pulley(s) or sheave(s) encased in a shell or frame which is provided with a means such as a hook, eye, strap, screw, etc., by which it may be attached to an object. It is used to change direction of a running rope and/or to gain a mechanical advantage.
06118	PLATFORM,MATERIAL HANDLING	PLATFORM,MATERIAL HANDLING	An item consisting of a flat surface of wood attached to reinforcing cross member (curbs) having four lifting eyes affixed to the corners. It is used for cargo handling between dockside and hold of a ship. Excludes PALLET, MATERIAL HANDLING.
06119	PLATFORM,VEHICLE LOADING RAMP		An item consisting of a flat surface of wood attached to reinforcing cross members. It is used in conjunction with a ramp for loading and unloading vehicles from a landing vessel.
06120	FORGE,GAS BURNING	FORGE,GAS BURNING
06121	FORGE,OIL BURNING	FORGE,OIL BURNING
06122	CALIPER,HERMAPHRODITE	CALIPER,HERMAPHRODITE	An instrument with two legs hinged at one end, one of which is similar to a divider leg and the other to a leg on an outside caliper. It is used to scribe arcs, locate centres, or as a marking gauge in lay-out work.
06123	CALIPER,INSIDE	CALIPER,INSIDE	An instrument used to determine internal measurements. It consists of two straight legs hinged at one end and curved outward at the other end. A hinge tension device is provided.
06124	CALIPER,INSIDE THREAD	CALIPER,INSIDE THREAD	An instrument used to determine the diameter of internal screw threads. It is similar in design to CALIPER, INSIDE, except that the ends of the legs are ground to sharp points. Excludes CALIPER, INSIDE.
06125	CALIPER,OUTSIDE	CALIPER,OUTSIDE	An instrument used to determine external diameters and measurements. It consists of two bowed legs hinged at one end. A hinge tension device is provided.
06126	CALIPER,OUTSIDE THREAD	CALIPER,OUTSIDE THREAD	An instrument used to determine the measurements of external screw threads. It is similar in design to CALIPER, OUTSIDE, except that the ends of the legs are ground to knife edge. Excludes CALIPER, OUTSIDE.
06127	EXPANDER,HOSE EXPANSION RING		An item used to expand expansion rings inside hose, such as fire hose, so that external fittings may be secured to the hose.
06128	MOTOR,HYDRAULIC	MOTOR,HYD	A mechanical device designed to convert the energy of fluid pressure to rotary motion.	Perangkat mekanis yang dirancang untuk mengubah energi tekanan fluida ke gerak rotasi.
06129	BAND,ABRASIVE	BAND,ABRASIVE	A double layer of semiflexible material, the outer layer consisting of abrasive coated cloth or paper, with both joints butted and joined to form a continuous band.
06130	DRESSER,LEAD PIPE AND CABLE	DRESSER,LEAD PIPE AND CABLE	A hand tool of hard wood, used for straightening, bending, or dressing lead pipe or cable.
06131	PROCESSING UNIT,PHOTOGRAPHIC FILM		A portable unit usually consisting of a developing tank or nest of tanks, reels, rewinds, screens, loading stand, changing bag, and the like, for use in developing, fixing, and washing photographic film by step operation. It may be manually or electrically operated.
06132	SCREEN,PROJECTION	SCREEN,PROJECTOR	An item having a prepared or treated surface, either reflective or translucent, upon which an image or a series of images is projected for front or rear viewing.
06133	COVER,CAMERA,WEATHER PROTECTIVE		Excludes COVER, CAMERA, ELECTRICALLY HEATED.
06134	WRINGER,PHOTOGRAPHIC PRINT	WRINGER,PHOTOGRAPHIC PRINT	A machine or device having adjustable rollers for pressing water out of photographic prints passing between them.
06135	COMPUTER,AERIAL PHOTOGRAPHIC DATA		A computer employed in making rapid calculations of aerial photographic data covering such factors as focal plane, area, focal length, altitude, lap percentage, ground speed, and time interval.
06136	COVER,CAMERA,ELECTRICALLY HEATED	COVER,CAMERA,ELECLY HEATED	Excludes COVER, CAMERA, WEATHER PROTECTIVE
06138	METER,PHOTOGRAPHIC EXPOSURE	METER,PHOTOGRAPHIC EXPOSURE	An instrument which measures the quantity of light reflected from or on a subject in exposure units by means of a photoelectric cell. This figure, when used in conjunction with an integral table or a calculator, gives a suitable exposure time and lens aperture for the emulsion speed of the negative material used. See also COMPUTER, PHOTOGRAPHIC EXPOSURE.
06139	SAFELIGHT,DARKROOM,PHOTOGRAPHIC		A device designed for photographic darkroom illumination of such intensity and color range that sensitive materials are not affected during normal periods of development. It is comprised of a light tight housing or hood, and usually a lampholder, and may include one or more lamps and filters.
06140	DOLLY,CAMERA	DOLLY,CAMERA	A hand-propelled device of three or more wheels attached to a frame and designed for carrying, supporting, or positioning a mounted or unmounted camera. It may have a steering device, provision for seating operator, hydraulic and/or manually operated boom or mast.
06141	FLASH ASSEMBLY,AERIAL PHOTOGRAPHY		An item designed to provide brilliant flashes of light at repeated intervals for night aerial photography. A brilliant flash is produced by storing electrical energy at high voltage and releasing it rapidly through a gas filled tube. See also FLASH UNIT, PHOTOGRAPHIC, REPEATING.
06142	FLASH GUN,PHOTOGRAPHIC	FLASH GUN,PHOTOGRAPHIC
06143	DEVELOPING MACHINE,BLACK AND WHITE PROCESS		A device designed to develop a direct process print. See also PROCESSING MACHINE, BLUEPRINT.
06144	BELLS,ORCHESTRA,CHROMATIC	BELLS,ORCHESTRA,CHROMATIC
06145	OCARINA	OCARINA
06147	BACKGROUND,STUDIO,PHOTOGRAPHIC		A specially prepared screen, usually of cloth or canvas, used behind the principal figure or figures in a photograph to accentuate the main object or subject.
06148	EDITOR,MOTION PICTURE FILM	EDITOR,MOTION PICTURE FILM	A mounted combination of two rewinders, a splicer, and a viewer. It may present the illusion of motion and may have provisions for notching or marking film. It is normally used for editing motion picture film.
06149	VIEWING MACHINE,MOTION PICTURE		A self-contained cabinet type device containing a silent and/or sound projector for the projection of a succession of light images onto an integral screen to present the the illusio of motion. It is normally used for audience entertainment, instruction or film analysis. Excludes equipment with notching or splicing device. See also INSPECTING MACHINE, MOTION PICTURE FILM and VIEWER, MOTION PICTURE FILM.
06150	JOINTER,BRICK	JOINTER,BRICK
06151	SPLICER AND REWINDER,PHOTOGRAPHIC FILM		A mechanical device consisting of a film splicer and two film rewinders, used in combination for joining ends of strips of film and for the rapid transfer of photographic film from one reel to another.
06152	REWINDER,PHOTOGRAPHIC FILM	REWINDER,PHOTOGRAPHIC FILM	A mechanical device consisting of one or more rewind units designed for the rapid transfer of photographic roll film from one reel to another. Excludes SPLICER AND REWINDER, PHOTOGRAPHIC FILM.
06153	FLANGE,STRIPPING AND MOUNTING,PHOTOGRAPHIC FILM		A single or double disk with stationary or sliding hub or hubs, used for stripping or mounting film. See also REEL, PHOTOGRAPHIC FILM.
06154	DENSITOMETER	DENSITOMETER	A device designed to measure the density of the silver deposit in the photographic image.
06156	CORD AND TASSELS,DRUM MAJORS SIGNAL BATON
06158	WASHER,KEYWAY	WASHER,KEYWAY	A washer of nonresilient material usually having two parallel bearing surfaces. The outside and/or inside edges have one or more notches. Excludes thrust type washers. The items purpose is to prevent movement and wear, and to distribute the forces evenly.
06159	ADAPTER,TEST	ADAPTER,TEST	An adapter which provides facilities for electrically connecting an item to be tested and a piece of test equipment. Do not use for interconnecting cables. Includes plug-in electronic component socket adapters which provide terminations for dynamic testing while an electronic component is inserted. See also COUPLER, TEST SET.
06160	CONTACT ASSEMBLY,ELECTRICAL	CONTACT ASSY	Two or more CONTACT, ELECTRICAL on a common mounting or mounted on each other. Excludes BRUSH SET, ELECTRICAL CONTACT; CONTACT SET (as modified); and INSERT, ELECTRICAL CONNECTOR.
06161	HANGER,X-RAY FILM	HANGER,X-RAY FILM	A device for supporting X-ray films in processing solutions, and during subsequent drying period. Excludes HANGER, PHOTOGRAPHIC FILM.
06162	PINCERS,CARPENTERS	PINCERS,CARPENTERS	A plierlike hand tool having two opposing jaws which may have hammerlike backs. One handle has a nail or tack pulling claw, the other is shaped to form a screwdriver. The tool may contain a wire cutter. See also NIPPERS, END CUTTING and PINCERS, FARRIERS'.
06163	PINCERS,FARRIERS	PINCERS,FARRIERS	A plierlike hand tool having two opposing jaws which are designed for removing horseshoes. The handles may have plain or ball ends. See also NIPPERS, END CUTTING and PINCERS, CARPENTERS'.
06164	PINCERS,LASTING	PINCERS,LASTING	A plierlike hand tool having two mating, serrated, curved jaws for gripping leather. The concave side of the tool contains a round or square hammer head. One handle end may contain a nail or tack pulling claw. See also PINCERS, CARPENTERS' and PINCERS, FARRIERS'.
06165	LEAD JOINT RUNNER	LEAD JOINT RUNNER	A device, consisting of a piece of asbestos rope with clamp, for pouring lead in bell and spigot pipe joints.
06166	SCRAPER,SHIP	SCRAPER,SHIP	Excludes SCRAPER, SHAVE HOOK.
06168	HOLDER,WATCH PARTS,ANNEALING
06169	CRANE-SHOVEL,UNMOUNTED	CRANE-SHOVEL,UNMOUNTED	A convertible type, power operated machine on a mounting base, that comes complete with a crane boom and/or shovel attachments.
06171	SPINNER,CABLE	SPINNER,CABLE	An item designed to be attached to a reel for the purpose of paying out and transposing wire or cable while the reel is in a stationary position.
06174	VICE AND STAND,PIPE	VICE AND STAND,PIPE	A device consisting of a portable stand to which is attached a pipe vice. It may include a pipe bender.
06175	SOD LIFTER,HAND	SOD LIFTER,HAND
06176	PIKE,WIRE	PIKE,WIRE	A tool designed for positioning or reclaiming wires and/or cables. It consists of a slender pole terminated at one end with a combination hook and roller.
06177	HAMMER-BRUSH,WELDERS	HAMMER-BRUSH,WELDERS	A combination hand tool having a steel chipping head and an attached wire brush. It is used for chipping burrs and brushing slag and dirt from welds.
06178	CRANE-SHOVEL,CRAWLER MOUNTED		A crane-shovel complete with a crane boom and/or shovel attachments, mounted on a crawler-chassis which may derive its mobile power from the crane power unit or from an independent power unit. When equipped with an independent power unit, the crane-shovel has only one operator's cab in which are located all crane-shovel operating controls together with controls for the carrier operation.
06179	SHOVEL,CRAWLER MOUNTED	SHOVEL,CRAWLER MOUNTED	A power shovel complete with shovel front and attachments, mounted on a crawler chassis. Not convertible to crane operation. Excludes shovel mounted on track-laying tractor.
06180	CRANE-SHOVEL,BASIC UNIT,CRAWLER MOUNTED		A convertible type, power operated machine on a crawler-mounted chassis. The item has a crane boom with or without attachments and a front mounting without attachment.
06181	SIGNAL COMMUTATOR	SIGNAL COMMUTATOR	An item which provides a specific predetermined electrical current interruption synchronized to the motion of an electromechanical driving force.
06182	POCKET,STAKE	POCKET,STAKE	A receptacle built in or mounted on the edges or corners of platforms, coamings or similar objects. Designed to receive load retaining stakes or stanchions.
06183	BENDING TOOL,PNEUMATIC TYRE VALVE	BENDING TOOL,TYRE VLV	A hand-operated tool consisting of a base, bending block(s), and lever, used to bend VALVE, PNEUMATIC TYRE.
06184	GUIDE ARM,WATER CLOSET TANK	GUIDE ARM,WATER CLOSET TANK	An item, which when attached to the overflow tube of a water closet tank, acts as an aligning member for the tank ball stem.
06185	DRAINBOARD,SINK	DRAINBOARD,SINK
06186	FORK,LIFT TRUCK	FORK,LIFT TRUCK	A one piece, steel arm or prong formed at approximately 90 degree (1.5705 radians) angle; the vertical portion of which attaches to the lifting and lowering mechanism of a TRUCK LIFT, FORK and the horizontal portion acts as a finger to hold the material being handled.
06187	CASTOR,RIGID	CASTOR,RIGID	A wheel(s), or spherical constructed item, or the like, mounted in a rigid frame, having a stem, socket, angle plate, or bolt plate mounting. It is designed for supporting and making equipment movable.
06188	CASTOR,SWIVEL	CASTOR,SWIVEL	A wheel(s), or spherical constructed item, or the like, mounted in a swivel, having a stem, socket, angle plate, or bolt plate mounting. It is designed for supporting and making equipment movable. The swivel allows movement in more than one plane.
06189	CLEANER,WELDING AND CUTTING TIP
06191	AUGER,PIPE AND SEWER,HAND	AUGER,PIPE AND SEWER,HAND	A flexible spring wire or tape, with a cleaning or boring head at one or both ends. A handle may be provided for turning and pushing. It may also include a metal housing and/or reel in which the tape is coiled. Excludes AUGER, WATER CLOSET, HAND.
06192	HOLDER,MASONRY DRILL,HAND	HOLDER,MASONRY DRILL,HAND	An item designed to hold a fluted type DRILL, MASONRY, HAND. It may be provided with a rubber hand grip and/or rubber hand guard.
06193	AUGER,EARTH BORING,HAND	AUGER,EARTH BORING,HAND	A boring tool with a double twist body, formed into a cutter head at one end and a shank at the other end. The shank may be designed to accommodate a tee handle, which may be included; or may be designed to be attached to pipe or pipe fittings. The tool is used for boring and/or tunneling into the earth. Excludes AUGER, POSTHOLE, HAND and BIT, AUGER.
06194	SKIP BOX,MATERIAL HANDLING	SKIP BOX,MATERIAL HANDLING	A rectangular receptacle designed for loading and unloading cargo on and off ships. The sides and/or ends may be hinged or removable to facilitate loading and unloading. It is usually mounted on stringers to permit handling by forklift trucks. Slings or bridles may be provided for hoisting.
06195	GRASS HOOK	GRASS HOOK
06197	DOUGH INTERMEDIATE PROOFING MACHINE		See also CABINET, DOUGH INTERMEDIATE PROOFING.
06198	DOUGH MOULDING MACHINE,LOAF	DOUGH MOULDING MACHINE,LOAF
06199	DOUGH ROUNDING MACHINE	DOUGH ROUNDING MACHINE
06200	DOUGH ROLLING MACHINE,PIE	DOUGH ROLLING MACHINE,PIE
06201	DOUGH DIVIDING MACHINE,AUTOMATIC,POCKET
06202	SIFTING MACHINE,FLOUR,ELECTRIC		A bench or floor mounted item with hopper to aerate and remove foreign substances from the flour. It may have a screw elevator and dump chute. Excludes FLOUR HANDLING PLANT.
06203	BATHTUB	BATHTUB
06204	ROD,TANK FLOAT,WATER CLOSET	ROD,TANK FLOAT,WATER CLOSET	A bar which performs the function of securing the float to a water closet float valve.
06206	HOLDER,COMB AND BRUSH	HOLDER,COMB AND BRUSH	A device designed to accommodate and position a comb and brush.
06207	HOLDER,SOAP	HOLDER,SOAP	Excludes SOAPBOX.
06208	HOLDER,TOOTHBRUSH	HOLDER,TOOTHBRUSH	A device designed to accommodate and position a toothbrush.
06209	HOLDER,WATER TUMBLER	HOLDER,WATER TUMBLER	A device designed to accommodate and position a water tumbler.
06210	HOLDER,WATER TUMBLER AND TOOTHBRUSH		A device designed to accommodate and position a water tumbler and toothbrush.
06211	SPUD,WATER CLOSET	SPUD,WATER CLOSET	A short coupling of nonferrous metal flanged at one end and with iron pipe threads extending from the other end to the base of the flange. It is generally used to join a water closet bowl to the flushing water supply and is usually supplied with locknut and washer.
06212	ROD,SHOWER CURTAIN	ROD,SHOWER CURTAIN	An item, usually pipe or tubing, either straight or bent, used to support a shower curtain. It may include mounting fittings and/or accessories.
06213	ROLLER,HAND	ROLLER,HAND	A hand-held item consisting of a roller on an axle attached to a handle. The width of the roller face (surface) is more than 1/4 inch. See also STITCHER, CEMENTING AND VULCANIZING. Excludes INKING ROLLER, HAND and paint rollers.
06214	TROWEL	TROWEL	A tool used for bricklaying, concrete work, plastering, linoleum laying, and masonry work. Also includes the small garden digging or potting tool. Excludes CORNER TOOL, CONCRETE.
06215	DOUGH TROUGH	DOUGH TROUGH
06216	BAKERY PLANT,TRAILER MOUNTED	BAKERY PLANT,TRAILER
06218	CHILLED WATER UNIT,BAKERY	CHILLED WATER UNIT,BAKERY	A refrigeration unit providing chilled water for use as ingredient water in bakery and/or for circulating through a remote water jacket of dough mixers and the like to cool same. The units are provided with separate storage tanks for the ingredient water and/or jacket water.
06219	JUNCTION BOX	JUNCTION BOX	An enclosure designed to house, mount, and protect but does not include wiring connections or electrical device(s) such as terminals and/or terminal boards, switches, jacks, fuseholders, connectors, circuit breakers and the like. It is designed for and may include a cover and such accessories as mounting hardware, brackets, locks, clamps, mounts and conduit fittings. Excludes ENCLOSURE, SWITCH; and CHAMBER, CABLE TERMINAL. For boxes which include electrical device(s) such as terminals and/or terminal boards, switches, fuseholders, jacks, connectors, circuit breakers and the like, or combinations thereof, see SWITCH BOX; FUSE BOX; JACK BOX; TERMINAL BOX; CIRCUIT BREAKER BOX; and DISTRIBUTION BOX. Excludes boxes wired to provide the interconnecting facilities for a specific major group of electronic items outside of the box.
06221	SEAT,WATER CLOSET	SEAT,WATER CLOSET	A seat for a water closet bowl. The item may include an integral cover or flap.
06222	GRINDING MACHINE,BRAKE LINING		A motor driven device used to smooth and size shoe mounted brake linings by means of abrasive action.
06223	SCREEN,HEADLIGHT BEAM ADJUSTMENT		A flat, rectangular surface, with vertical and horizontal reference lines, on which fixed headlight beams are projected to determine whether they are correctly aimed.
06225	DETECTOR,ENGINE BEARING OIL LEAK		A device consisting essentially of a tank, tubing, and fittings necessary to force oil through the lubricating system of an engine at a uniform, predetermined pressure, enabling an observer to locate faulty bearing points by noting the rate of leakage therefrom.
06226	TRAY,BATTERY	TRAY,BATTERY	An open structure designed to contain a specific number of battery jars or batteries. For closed structure items, with or without a cover, see BATTERY BOX. See also RETAINER, BATTERY.
06227	RIM,CURING,TYRE MOULD,VULCANIZER		A metal rim that conforms to the bead contour of pneumatic tyres and supports the tube and/or tyre when used with tyre rebuilding equipment.
06228	RACK,BATTERY	RACK,BATTERY	An open frame structure upon which one or more batteries are placed. Generally designed for fixed battery installations. May have rails other than those upon which batteries are placed or other devices to prevent movement of the batteries.
06229	DISPENSER,SOAP	DISPENSER,SOAP	A container of varied designed, material, and shape holding a quantity of soap which is released by means of a manually operated valve or port. Excludes DISPENSER, HAND CLEANER.
06230	CALENDAR,WALL	CALENDAR,WALL
06231	CALENDAR PAD	CALENDAR PAD
06232	TANK,WATER CLOSET	TANK,WATER CLOSET	A receptacle of various shapes, used to contain water and connected directly or indirectly to a water closet bowl, for the purpose of flushing same. May be equipped with a removable cover.
06233	LUBRICATION FITTING TOOL	LUBRICATION FITTING TOOL	A combination tool having an extracting and rethreading tap acting as a T- handle, with double end socket wrench, to remove worn or broken high- pressure grease fittings.
06234	VULCANIZING MOULD,TYRE	VULCANIZING MOULD,TYRE	A metal form in which pneumatic tyre casings are partially or entirely enclosed and subjected to pressure and heat for the shaping and curing of retreads and/or repair sections.
06235	FURNACE,METAL MELTING,OIL BURNING
06236	ANALYZER,GASOLINE ENGINE EXHAUST	ANALYZER,ENGINE EXHAUST	An instrument designed to indicate the efficiency of gasoline engine carburation by determining the air-fuel ratio and/or the completeness of combustion.
06237	BAR,GRAB,BATH	BAR,GRAB,BATH	A device to grip with the hand or hands, generally mounted on a wall near a bathtub and/or shower stall.
06238	BAR,TOWEL	BAR,TOWEL	A wall- or lavoratory-mounted device, generally consisting of a bar with mounting brackets, used to support one or more towels. See also RACK, TOWEL.
06239	FURNACE,HEAT TREATING,GAS BURNING
06240	FURNACE,METAL MELTING,ELECTRIC
06241	FURNACE,METAL MELTING,INDUCTION COIL		An air-cored, high frequency transformer whose watercooled primary is inclosed in a shell which is lowered over a crucible containing the melt or secondary. The melting is accomplished by the eddy currents set up in the metal charge.
06242	FURNACE,METAL MELTING,GAS BURNING
06243	FURNACE,HEAT TREATING,ELECTRIC		Excludes induction heating.
06244	FURNACE,HEAT TREATING,OIL BURNING
06246	EXTRACTOR,STUFFING BOX AND PUMP PACKING		A rigid or flexible shaft having a pointed hook or screw end or one pointed hook and one curved end (double ender) to pick or pull out packing from pumps and stuffing boxes. See also PACKING TOOL, JOURNAL BOX, RAILWAY.
06247	BUFFING MACHINE,TYRE TREAD	BUFFING MACHINE,TYRE TREAD	A power-driven machine employing a rotating wheel rasp for smoothing and surfacing the tread areas of rubber tyres.
06249	WEIGHT,CANVAS BAG	WEIGHT,CANVAS BAG
06250	VULCANIZER,RUBBER COVERED CABLE		A device for bonding patches or splices in rubber covered cable by means of pressure and heat.
06251	ROLLER,TYRE TREAD	ROLLER,TYRE TREAD	A hand- or power-operated roller used for applying pressure to remove air pockets in the application of tread stock or rubber composition material to tyre casing, to obtain solid adhesion within the repair.
06253	SPRAY OUTFIT,PAINT	SPRAY OUTFIT,PAINT	An outfit consisting of spray gun(s) with fluid and air hose and one or more accessories such as pressure tank(s), feed cup(s) and the like and with or without an air compressor. It is designed for applying paints and similar fluids in large area covering operations at high speed.
06254	GAUGE,MAINSPRING	GAUGE,MAINSPRING	A tool used by watchmakers and instrument makers to check or determine the size of mainsprings. It consists of an oblong steel plate with progressive square slots cut along the sides. These slots are sized and marked according to a standard for mainsprings.
06255	GAUGE,SCREW AND WIRE	GAUGE,SCREW AND WIRE	A tool used to quickly determine the diameter size of machine screws and wires. It consists of a rectangular steel plate V-slotted and graduated in fractional diameters and wire gauge numbers.
06256	GAUGE,SHEET AND PLATE	GAUGE,SHEET AND PLATE	A tool used to quickly determine the thickness of sheet steel, sheet iron and steel plate. It consists of a rectangular plate or disk plate with slots cut around the periphery and marked according to a standard scale.
06257	GAUGE,WIRE	GAUGE,WIRE	A tool used to quickly determine the size number of wire, drill rod and/or for gauging the thickness of plates and sheets according to a wire number standard. Because of different standards for wire (e.g., nonferrous, stubs, American, Imperial, music, etc.), diameters of identical sizes differ in number size according to standards used. It may be a rectangular plate or disk slotted with gauging sections around the periphery for measuring thickness of sheets and plates.
06258	LEVEL,BENCH	LEVEL,BENCH	A very sensitive instrument used to establish accurately the horizontal plane. It consists of a machined and scraped metal base with an involute groove or flat base. It has an adjustable or nonadjustable vial which may be graduated or plain. It has no mounting facilities.
06259	LEVEL,CROSS TEST	LEVEL,CROSS TEST	An instrument used to establish simultaneously two horizontal planes at right angles. It consists of a body in the shape of a square, with a level vial on both beam and blade.
06260	LEVEL,CROSS TEST AND PLUMB	LEVEL,CROSS TEST AND PLUMB	An instrument used to establish simultaneously, two horizontal planes at right angles. It consists of a body in the shape of a square with a level vial on the blade and beam, and also a plumb vial on the beam for finding a vertical plane.
06261	LEVEL,CYLINDRICAL,CIRCULAR VIAL		A precision leveling instrument consisting of a circular, nongraduated vial with an inscribed circle, centrally located in relation to the periphery of the top of the item, for centreing the bubble.
06262	LEVEL,LINE	LEVEL,LINE	An instrument used to establish the horizontal plane of a course line as in laying brick or stone walls, foundations, buildings, roads, etc. It consists of a lightweight pocket type level with hooks at each end for attaching on or hooking over a line.
06263	LEVEL,POCKET	LEVEL,POCKET	A small instrument suitable for carrying in pocket and used for checking the horizontal plane. It consists of a small metal, wood, or plastic base with a vial so set as to centre itself when held in a horizontal position. Do not use if a more specific item name exists.
06264	LEVEL,PRECISION,MASTER	LEVEL,PRECISION	A PRECISELY CALIBRATED INSTRUMENT USED AS A MASTER REFERENCE STANDARD TO ESTABLISH AN ABSOLUTE HORIZONTAL PLANE. THE METAL BASE IS SEASONED AND HEAT TREATED OR OTHERWISE SPECIALLY TREATED TO INSURE MAXIMUM STABILITY, AND IS ACCURATELY MACHINED AND SCRAPED TO THE TRUE PLANE ON THE CONTACT SURFACE. THE TOP PLATE IS OF NONCONDUCTIVE HEAT INSULATING MATERIAL. IT HAS A VERY SENSITIVE VIAL GRADUATED TO INDICATE A VARIATION OF 0.0005 INCH (0.0127 MM) PER FOOT (.3048 M) IN A HORIZONTAL PLANE. IT MAY HAVE A CROSS LEVER VIAL TO ASSIST IN SETTING THE TRUE HORIZONTAL BY SHOWING POSITION LATERALLY.
06265	LEVEL,RAILWAY TRACK	LEVEL,RAILWAY TRACK	An instrument used for checking the horizontal plane of railroad track. It consists of a wood body with 2 metal legs on one end and a single leg with an adjustable scale on the other; a main nongraduated vial so set that when the face of level is held on a horizontal plane the bubble will centre itself.
06266	LEVEL,STRIDING	LEVEL,STRIDING	An instrument used for accurately checking the horizontal plane over small obstructions. An instrument repairman's tool. It consists of a bench level with the base modified by adding an inverted V-block leg on each end.
06267	LEVEL AND PLUMB	LEVEL AND PLUMB	An instrument used to establish the horizontal or vertical plane. It consists of a body of wood, metal or bakelite with one or more level vials and one or more plumb vials.
06269	DISK,MASTER,STANDARD	DISK,MASTER,STANDARD	A precision master reference tool used as a standard for setting micrometer calipers and snap gauges; also in setting up and checking comparators. It consists of a flat steel disk, or a cylinder, precision ground and lapped to size.
06270	ROD,END MEASURING,STANDARD	ROD,END MEASURING,STANDARD	A precision tool used as a standard for setting calipers and comparing gauges, testing precision tools and measuring parallel surfaces, rings and cylinders. It consists of high grade steel rod, precision ground and lapped to size as to length.
06271	ROLL,MEASURING	ROLL,MEASURING	A cylindrical piece of steel, precision ground and accurate in diameter throughout length. In sets of 2 or 3, used with micrometer or vernier calipers to measure splines, dovetails and angles. Excludes WIRE, MEASURING.
06272	WIRE,MEASURING	WIRE,MEASURING	A cylindrical piece of steel, precision ground and true in diameter throughout length. In sets of 2 or 3, used with micrometer or vernier calipers to measure the pitch diameter of screw threads and gears. Excludes ROLL, MEASURING.
06273	HEAD,CENTRE,COMBINATION SQUARE		A V-shaped steel attachment tool of a combination square. When assembled on blade it is used to determine the centre line of bar stock, shafting or other cylindrical pieces.
06274	HEAD,SQUARE AND MITRE,COMBINATION SQUARE		A steel attachment tool of a combination square. One side forms a 90 degree angle, the other a 45 degree angle, with the blade. When assembled on blade it is used to determine the square (90 degree), and mitre (45 degree) angles.
06275	INDICATOR,DIAL	INDICATOR,DIAL	A mechanism for amplifying and measuring the displacement of a movable contact point, thereby measuring a dimension or variation from a standard dimension. It consists essentially of a case with means for mounting the indicator, a spindle carrying the contact point, an amplifying mechanism, a pointer and a graduated dial. May include accessories and/or attachments. Excludes INDICATOR, SCALE. See also GAUGE, DEPTH, DIAL INDICATING.
06276	GAUGE,TRI-ROLL,PLAIN TAPER	GAUGE,TRI-ROLL,PLAIN TAPER	A complete external unthreaded gauge used for the size control of male pipe taper threads. Consists of three plain taper rolls mounted on a base and so spaced as to indicate thread limits on an indicating depth rod.
06277	GAUGE,TRI-ROLL,PIPE THREAD	GAUGE,TRI-ROLL,PIPE THREAD	A complete external thread gauge used for the size control of male pipe taper threads. Consists of three rotatably mounted annular gauge rolls so spaced on a base as to indicate basic, maximum, and minimum limits.
06278	TESTER,CENTRE	TESTER,CENTRE	An instrument used in adjusting and locating centrally any point or hole in a piece of work operated upon in a lathe chuck or faceplate. It consists of a holder with a universal ball socket for holding an indicating rod or "wiggler".
06279	LAZY BOARD,PIPE ALIGNING	LAZY BOARD,PIPE ALIGNING	A rectangular wood board having a handle fixed to one corner. It is used to align pipe.
06280	CONVEYOR,DRAG	CONVEYOR,DRAG	A conveyor with a trough through which material is pushed by moving flights attached to endless chains.
06281	GENERATOR,SMOKE,MECHANICAL	GENERATOR,SMOKE,MECHANICAL	A generator for producing quantities of dense particulate clouds for the purpose of concealing objects from enemy observation.	Suatu generator untuk memproduksi banyaknya partikel awan padat untuk tujuan menyembunyikan objek dari pengamatan musuh.
06282	LATHE,ARMATURE AND UNDERCUTTER		A machine tool used principally for shaping articles of metal, wood, or other material by causing the work to revolve while the cutting tool, held either by hand or a mechanical holder, is applied to the work. Includes machines with a computer numerical control feature.
06283	PONTOON BOAT	PONTOON BOAT	An open type watercraft designed for use as one of the floating supports for a raft or temporary military bridge.
06284	BAG,BARRACKS	BAG,BARRACKS	A container usually made of woven twill, denim or duck cloth or other flexible material used by military personnel as a general purpose bag, it has a drawstring closing and is without a locking device. It is designed to hold laundry. See also BAG, KIT.
06286	CABLE NIPPLE,ELECTRICAL	CABLE NIPPLE,ELEC	A preformed item having high electrical resistance designed for insulation on end of cable or lead in order to cover the terminal or termination. It may partially cover the terminal of the item to which the cable or lead is attached. May also provide mechanical protection. Excludes INSULATION SLEEVING, ELECTRICAL.
06288	TESTER,ENGINE DISTRIBUTOR	TESTER,ENGINE DISTRIBUTOR	An indicating device designed primarily for checking performance of gasoline engine distributors.
06289	INDICATOR,WHEEL ALIGNMENT	INDICATOR,WHEEL ALIGNMENT	A composite group of gauges and attachments, with or without runway facilities, designed to measure the degree of caster, camber, kingpin angle, toe-in and/or turning radius of automotive vehicle wheels.
06309	BALANCER,VEHICLE WHEEL	BALANCER,VEHICLE WHEEL	An instrument that indicates amount and position of unbalance in vehicle wheels.
06311	SCREEN,PHOTOFLUOROGRAPHIC	SCREEN,PHOTOFLUOROGRAPHIC
06312	TRANSFORMER AND CONTROL,X-RAY APPARATUS
06314	GROMMET,METALLIC	GROMMET,METALLIC	A two-piece metallic item, one piece usually tubular in appearance and flanged at one end, the other piece a plain tooth or spur washer or retaining ring. It is primarily used for lining and reinforcing the edges of holes. The unflanged end is designed to be inserted through a hole and retained in place by being crimped over the plain or tooth washer or retaining ring or by clinching action between the spur washer and the flanged end. Excludes EYELET, METALLIC.
06315	CUTTER AND CRIMPER,FLEXIBLE ARMOURED CABLE
06316	PONTOON FLOAT	PONTOON FLOAT	An air and watertight vessel or a crate type float containing buoyancy units, fabricated of metal, wood, rubber and/or fabric. It may be used singly or in conjunction with other floats to provide a floating support for a raft, bridge or pier. Excludes PONTOON, SECTIONAL.
06317	X-RAY APPARATUS,DENTAL	X-RAY APPARATUS,DENTAL
06318	X-RAY APPARATUS,FLUOROSCOPIC
06319	X-RAY APPARATUS,PHOTOFLUOROGRAPHIC
06320	X-RAY APPARATUS,RADIOGRAPHIC,MEDICAL		A portable, mobile, or stationary device usually consisting of an x-ray tube, transformer, control, and associated devices designed for radiographic examination of patients.
06321	X-RAY APPARATUS,RADIOGRAPHIC AND FLUOROSCOPIC
06322	X-RAY APPARATUS,THERAPEUTIC	X-RAY APPARATUS,THERAPEUTIC
06323	PHOTOFLUOROGRAPHIC AND ROENTGENOGRAPHIC ACCESSORY ASSEMBLY
06324	SCRAPER,BEARING	SCRAPER,BEARING	A metal working hand tool consisting of a blade with one or two handles or a tang suitable for accommodating a handle. It is designed for removing metal by scraping flat and/or curved surfaces of metal bearings, for smoothing and alignment purposes. See SCRAPER SET, BEARING.
06325	BORING MACHINE,CONNECTING ROD
06326	BORING MACHINE,ENGINE CYLINDER
06328	GRUBBER,TRACTOR MOUNTING	GRUBBER,TRACTOR MOUNTING	A horizontal pusher blade with vertical teeth inserted in its lower edge, used for land clearing operations.
06330	CRANE,TRUCK MOUNTING	CRANE,TRUCK MOUNTING
06331	LOADER,SCOOP TYPE,TRACTOR MOUNTING		An apparatus consisting of a scoop with framework and equipment for mounting on a tractor, the scoop operating in a vertical plane or in an arc over the top of a tractor. It is used for excavating, hoisting, and discharging materials such as earth and aggregate.
06332	MAGNET,LIFTING,ELECTRIC	MAGNET,LIFTING,ELECTRIC	An ELECTROMAGNET designed to be connected to the lifting cable on a crane- shovel for the purpose of raising and moving scrap metal, castings and other ferrous metallic items.
06333	SCRAPER,EARTH MOVING,TOWED	SCRAPER,EARTH MOVING,TOWED	A piece of equipment consisting of a wheel-mounted or drag-along type, mechanically operated bucket or scoop with a cutting blade. It is used for digging, leveling, transporting, and discharging materials.
06334	TAGLINE,CRANE AND CRANE-SHOVEL		A mechanism consisting primarily of a heavy weight with a sheave at one end, together with tracks on which the weight rides, for attaching inside a crane boom, or a mechanism consisting of a spring actuated wheel attached to one or two tubular axles having two sheaves affixed thereto, for attaching to a crane boom. It is used to steady clamshell buckets, lifting magnets, and the like.
06335	TREEDOZER,TRACTOR MOUNTING	TREEDOZER,TRACTOR MOUNTING	A broad horizontal blade and an adjustable pusher bar for mounting on front of a tractor. It is used for uprooting trees and clearing wooded areas.
06336	ELEVATOR EXTENSION,BUCKET TYPE		An apparatus consisting of a continuous line of buckets, attached to an endless chain, for attaching to a bucket type elevator to increase its discharge height or reach.
06337	SCARIFIER,ROAD GRADER MOUNTING
06338	COIL,RADIO FREQUENCY	COIL,RADIO FREQUENCY	An item consisting of a partial turn or one or more turns of wire or other conductive material which constitutes one continuous untapped winding. It may be wound or formed in other than a circular manner and may be self- supporting, requiring no coil form. It is specifically designed to furnish inductive reactance in a circuit carrying radio frequency current. It may include tuning devices, integral resistors and capacitors; however, excludes FILTER (as modified). The coil has only two electrical terminals. For items having tapped winding or more than one winding, see TRANSFORMER, RADIO FREQUENCY. For coils wound on resistors, which are designed to be inserted in the circuit of a radio frequency stage to suppress high frequency parasitic oscillations, see SUPPRESSOR, PARASITIC.
06339	PILE DRIVER,SKID MOUNTED	PILE DRIVER,SKID MOUNTED	A power-driven apparatus mounted on skids, consisting of rig, hoist and hammer, designed to drive piling by hoist drop action or by using pneumatic or steam operated hammer.
06341	TABLE,FIELD X-RAY APPARATUS	TABLE,FIELD X-RAY APPARATUS
06342	TABLE,RADIOGRAPHIC	TABLE,RADIOGRAPHIC	Excludes TABLE, RADIOGRAPHIC-UROLOGICAL.
06343	TABLE,RADIOGRAPHIC-UROLOGICAL
06344	PILE DRIVING RIG	PILE DRIVING RIG	A prefabricated structural unit mounted on skids and consisting of leads, bed frame, and suitable supports to drive piling. Does not include power unit, hoist, or hammer.
06345	CABLE LAYER,UNDERGROUND	CABLE LAYER,UNDERGROUND	A towed mechanical unit mounted on two wheels designed to lay cable or wire underground, by means of a planting tube, without ditching or backfilling.
06346	INDICATING SLIP,DICTATING MACHINE		An item used to indicate the portion of a dictating machine cylinder or belt which has been used, the date used, dictator's name, and like information.
06349	BLANKET,FIRE	BLANKET,FIRE	A broad piece of fabric used to extinguish small fires by smothering. For blankets whose primary purpose is as a first aid burn dressing see, BLANKET, BURN.
06350	BEATER,FOREST FIRE	BEATER,FOREST FIRE	A device consisting of a piece of flexible, fireproof material attached to the end of a handle. It is used for beating out fires in grass, brush, and the like.
06351	GENERATOR,FOAM	GENERATOR,FOAM	A device to introduce dry, foam-forming chemicals into a flow of water through its body to produce fire-extinguishing foam.
06352	CABINET,ELECTRICAL EQUIPMENT	CABINET,ELEC EQUIP	An enclosure generally fabricated of sheet material designed to accommodate (but does not include) electrical/electronic equipment so that the equipment may be operated without removal. It may include wires, cables, terminal boards, connectors, etc., required for equipment operation. For items designed to accommodate equipment mounted on panels, see RACK, ELECTRICAL EQUIPMENT. See also CASE (2) (as modified). Excludes INTERCONNECTING BOX; INTERCONNECTING CABINET; JUNCTION BOX; and TERMINAL BOX.
06353	RACK,ELECTRICAL EQUIPMENT	RACK,ELEC EQUIP	An open or inclosed frame structure designed to accommodate (but does not include) electrical/electronic equipment mounted on standard width panels so that the equipment may be operated after installation without being removed. It must have panel mounting rails that provide a uniform pattern of mounting holes that will accommodate various combinations of standard width panels. It may include wires, cables, terminal boards, connectors, and the like, required for equipment operation. See also MOUNTING BASE, ELECTRICAL EQUIPMENT; CABINET, ELECTRICAL EQUIPMENT; and CASE (2) (as modified). Excludes MAIN DISTRIBUTING FRAME, TELEPHONE and INTERMEDIATE DISTRIBUTING FRAME, TELEPHONE.
06354	VAPORIZING LIQUID,FIRE EXTINGUISHER		A liquid consisting of carbon tetrachloride and a chemical which reduces the freezing point of the carbon tetrachloride. It extinguishes fires by producing a smothering vapor and by cooling the burning material.
06369	FOAM POWDER,FIRE EXTINGUISHING	FOAM POWDER,FIRE EXT	A mixture of chemical powders which produces fire extinguishing foam when introduced into a stream of water in a foam generator.
06370	FOAM LIQUID,FIRE EXTINGUISHING		A liquid vegetable protein solution which when mixed with air and water produces a stable cohesive foam. It is primarily used for extinguishing oil and gasoline fires.
06372	GROUTING MACHINE	GROUTING MACHINE	A portable machine having a hopper and power-operated pump(s) designed to produce a forcing action on a mud mixture which can be used to fill voids or to raise concrete slabs, foundations, and the like.
06373	DELAY LINE	DELAY LINE	An item which provides a predetermined delay time to an electrical pulse, while maintaining substantially the same waveform. The delay is obtained by means of a real or artificial transmission line or equivalent device. The equivalent device may be acoustic, distributive, lumped constant, magnetic solid state, or surface acoustical wave type. See also ATTENUATOR, (as modified); TRANSFORMER, (as modified); and OSCILLATOR, PULSE DELAY.
06374	DRESSER,ABRASIVE WHEEL,HAND	DRESSER,ABRASIVE	A tool designed to remove glaze from, dress, shape, sharpen, and true solid abrasive wheels.
06375	PRESS,DRIVESCREW FEED,HAND OPERATED		A machine which is designed to do punching, straightening, forming, bending and a wide variety of other work when equipped with the proper dies and accessories. Excludes specifically designed armament barrel straighteners.
06377	CATAPULT,HYDRAULIC	CATAPULT,HYDRAULIC	A fluid powered device by which an aircraft can be launched at flying speed, without the use of a conventional runway.
06380	CATAPULT,ROCKET ACTUATED	CATAPULT,ROCKET ACTUATED	A rocket powered device by which an aircraft can be launched at flying speed, without the use of a conventional runway.
06383	STAND,AIRCRAFT ENGINE	STAND,AIRCRAFT ENGINE	A structure designed for supporting aircraft engines incident to installation in or removal from aircraft. See also STAND, MAINTENANCE, AIRCRAFT ENGINE and STAND, TEST, AIRCRAFT ENGINE.
06384	STAND,AIRCRAFT FUSELAGE	STAND,AIRCRAFT FUSELAGE	A structure designed for supporting the fuselage.
06385	STAND,AIRCRAFT NOSE	STAND,AIRCRAFT NOSE	A structure for supporting an aircraft fuselage nose section.
06386	STAND,AIRCRAFT PROPELLER	STAND,AIRCRAFT PROPELLER	A structure designed for supporting aircraft propellers.
06387	STAND,AIRCRAFT TAIL	STAND,AIRCRAFT TAIL	A structure having three or more supporting legs, designed to bear the weight of an aircraft tail during maintenance or loading. See also SUPPORT, AIRCRAFT TAIL.
06388	SUPPORT,AIRCRAFT ENGINE AFTERBURNER		A support designed for the afterburner of an aircraft jet engine.
06389	SUPPORT,AIRCRAFT ENGINE NACELLE		A single leg or A-frame structure, designed to bear the weight and hold in place an aircraft engine nacelle and/or cowling while being removed or replaced.
06390	SUPPORT,AIRCRAFT PROPELLER BLADE		A single leg or A-frame structure, designed to bear the weight and hold in place an aircraft propeller or rotor blades during maintenance, storage or transportation.
06391	SUPPORT,AIRCRAFT TAIL	SUPPORT,AIRCRAFT TAIL	A single leg or A-frame structure, designed to bear the weight of an aircraft tail during maintenance or loading. See also STAND, AIRCRAFT TAIL.
06392	STAND,MAINTENANCE,AIRCRAFT ENGINE		A structure designed for overhauling, assembling, disassembling and repairing aircraft engines. See also STAND, AIRCRAFT ENGINE; STAND, TEST, AIRCRAFT ENGINE and STAND, MAINTENANCE, RAIL TYPE.
06393	STAND,MAINTENANCE,AIRCRAFT ENGINE ACCESSORIES		See also STAND, MAINTENANCE, RAIL TYPE.
06394	STAND,MAINTENANCE,AIRCRAFT ENGINE NACELLE		See also SUPPORT, AIRCRAFT ENGINE NACELLE; and STAND, MAINTENANCE, RAIL TYPE.
06395	STAND,MAINTENANCE,AIRCRAFT POWER UNIT		See also STAND, MAINTENANCE, RAIL TYPE.
06396	STAND,MAINTENANCE,AIRCRAFT TURRET
06397	STEERING BAR,AIRCRAFT	STEERING BAR,AIRCRAFT	A pole or barlike attachment used to guide a vehicle. Excludes TOWBAR, AIRCRAFT.
06398	FILLER,HYDRAULIC SYSTEM,GUIDED MISSILE		A specifically designed item, mounted on a hand truck, consisting of an ethylene oxide cylinder, a hydraulic pump and necessary gauges, hoses, and valves required to pressurize the hydraulic system of a guided missile. See also FILLER AND BLEEDER, HYDRAULIC SYSTEM.
06399	FILLER AND BLEEDER,HYDRAULIC SYSTEM		A device consisting essentially of an inclosed tank, hose and necessary attachments, utilizing air pressure to force hydraulic fluid into or from a hydraulic system.
06400	TEST STAND,IGNITION MAGNETO	TEST STAND,IGNITION MAGNETO	A device designed for testing the electrical output and operating characteristics of a MAGNETO, IGNITION.
06401	TEST STAND,AIRCRAFT GENERATOR		A device designed to test the performance and operational characteristics of aircraft generators.
06402	BOOM,HOIST SUPPORT	BOOM,HOIST SUPPORT	A long spar, beam or A-frame structure, to support a hoist.
06403	SLING,AIRCRAFT MAINTENANCE	SLING,AIRCRAFT MAINTENANCE
06404	SLING,GUIDED MISSILE MAINTENANCE
06405	EXTENSION,AIRCRAFT TOWBAR	EXTENSION,AIRCRAFT TOWBAR	An item constructed with the necessary attachment to increase the length of a towbar.
06406	TEST STAND,AIRCRAFT ENGINE	TEST STAND,AIRCRAFT ENGINE	A device designed to test the performance and/or operational characteristics of aircraft engines. For mobile items, see TEST STAND, ENGINE, SEMITRAILER MOUNTED. See also STAND, AIRCRAFT ENGINE; and STAND, MAINTENANCE, AIRCRAFT ENGINE.
06407	CUTTING COMPOUND,PASTE	CUTTING COMPOUND,PASTE	A semisolid or plastic mixture of soap and mineral oil and/or fatty oils which, when diluted with a proper amount of water, is used for the lubrication and cooling of cutting tools in machining of metals.
06408	INSULATING OIL,ELECTRICAL	INSULATING OIL,ELECT	A light or medium bodied mineral oil, a synthetically prepared product, or a combination thereof, which is used in transformers, oil circuit breakers, and other electrical apparatus as an insulating or cooling medium or both.
06409	PAD,AIRCRAFT TAIL BOOM SUPPORT		An item constructed of the required shape or contour with a padding material cemented or riveted to its surface. Used on tail boom supports for supporting aircraft tail.
06410	PAD,FUSELAGE JACKING	PAD,FUSELAGE JACKING	An item constructed of the required shape or contour with a padding material cemented or riveted to its surface. Used for jacking of fuselage without the aid of integral jacking point.
06411	ADAPTER,AIRCRAFT JACKING POINT		A device designed to provide accommodations for adapting a jack to an aircraft jacking point. It may have provisions for mooring, towing or hoisting.
06412	ADAPTER,AIRCRAFT MOORING	ADAPTER,AIRCRAFT MOORING	An item designed to be permanently attached to an aircraft to provide an/attachment for mooring. For items designed to be used for mooring and also provide accommodations for adapting a jack to an aircraft jacking point, see ADAPTER, AIRCRAFT JACKING POINT. Excludes MOORING EYE, AIRCRAFT; and TIE DOWN, AIRCRAFT MOORING.
06413	ADAPTER,AIRCRAFT TOWING	ADAPTER,AIRCRAFT TOWING	An item designed to be attached to an aircraft to provide accommodations for towing. It may be designed to be used in lieu of a towbar. For items designed to be used for towing and also provide accommodations for adapting a jack to an aircraft jacking point, see ADAPTER, AIRCRAFT JACKING POINT.
06430	LACQUER	LACQUER	A clear or pigmented liquid coating composition which, when applied in a thin layer, sets and dries rapidly to form a solid film chiefly by evaporation of the solvent portion of the vehicle. It is composed basically of a cellulose derivative and/or a blend of resins such as vinyl, acrylic, polystyrene, and the like, mixed in a solvent, with or without the addition of plasticizers. Excludes SHELLAC, CUT; PAINT, RUBBER; PAINT, ANTIFOULING; DOPE and all items that are mechanically strippable.
06431	STAIN	STAIN	A liquid composition that colours wood or other similar porous material. It is transparent or translucent. It may be a dye dissolved in water, or in alcohol, toluene or other volatile liquid. It may be a mixture of coloured pigment, drying oil, and thinner, or a mixture of coloured pigment or dye and varnish. It may be a mixture of coloured pigment, wood preservative, drying oil and thinner commonly used for staining shingles. Excludes WATER COLOUR.
06434	VARNISH,OIL	VARNISH,OIL	A liquid composition of drying oil(s) and resin which is specifically compounded to produce a transparent or translucent hard finish after application as a thin layer. It may have other incidental values, such as resistance to fungus, and a degree of electrical insulation. It dries and sets by evaporation, oxidation and polymerization. For items specifically compounded primarily for electrical insulating characteristics, see INSULATING VARNISH, ELECTRICAL. Excludes bituminous base items. See also LACQUER; and PAINT (as modified).
06436	CREEPER,MECHANICS	CREEPER,MECHANICS	A low, caster-mounted platform designed to support and facilitate movements of personnel engaged in maintenance operations underneath motor vehicles.
06437	GRINDING MACHINE,CRANKSHAFT	GRINDING MACHINE,CRANKSHAFT	A machine that uses an abrasive for the purpose of removing excess stock and of reducing the material to the desired shape and size, while at the same time leaving the desired finish on the work. Excludes GRINDER, CRANKSHAFT, PORTABLE.
06438	SPREADER,TYRE	SPREADER,TYRE	A device for opening and holding pneumatic tyre casings during interior inspection and/or repair.
06440	BELT,FLAT	BELT,FLAT	A flexible band either endless or having connecting devices at each end. The belt has a flat rectangular cross-section, and is designed to pass around pulleys or like items for the purpose of transmitting power, motion, or conveying materials. For a bulk strip without connecting devices, see BELTING, FLAT.	Sabuk yang fleksibel baik tanpa ujung atau memiliki perangkat penghubung di kedua ujungnya. Memiliki potongan penampang persegi panjang, dan dirancang untuk dipasang pada pulley atau item sejenis untuk tujuan mentransmisikan power, gerakan, atau memindahkan materi. Untuk sabuk bentuk massal/gulingan dan tanpa perangkat penghubung, lihat BELTING, FLAT.
06441	BELTING,FLAT	BELTING	A flexible strip of material with a flat shaped cross section. It is used forming belts to pass around two or more pulleys for transmitting power, motion or conveying material. For items formed into an appropriate sized belt, or having connecting devices at each end for the purpose of forming into an appropriate sized belt, see BELT, FLAT.
06442	BELT,ROUND	BELT,ROUND	A flexible band either endless or having connecting devices at each end. The belt is round in cross-section, and is designed to pass around pulleys or like items for the purpose of transmitting power, motion, or conveying materials.
06443	BELTING,ROUND	BELTING,ROUND	A flexible strip of material with a round (or oval) shaped cross section. It is used in forming belts to pass around two or more pulleys for transmitting power, motion or conveying material.
06445	STAND,COBBLERS LAST	STAND,COBBLERS LAST	A support designed to hold various sizes of lasts used for the repair of footwear such as shoes and boots.
06448	SHOE REPAIR SHOP,TRAILER MOUNTED	SHOE REPAIR SHOP,TRAILER	A self-contained, 2-wheel type open trailer containing demountable component units of shoe repair equipment for mobile use in the field.
06449	STRAIGHTENER,MOTOR VEHICLE FRAME		A group of related components used in the detection and correction of distortion in motor vehicle frames.
06450	TONGS,RAILWAY TIE,HAND	TONGS,RAILWAY TIE,HAND
06457	DOOR,WALK-IN REFRIGERATOR	DOOR,WALK-IN REFRIGERATOR	A prefabricated unit consisting of one or more insulated sections, a frame, a sill, and necessary hardware designed for installation in a refrigerated warehouse or cold storage plant. It may have additional batten doors to facilitate entrance and exit while retarding warm air currents.
06458	FILTER ELEMENT,AIR CONDITIONING		A replacable device designed to remove dust, pollen or other foreign matter from the air passing through it. The removal of particles is accomplished by porous, fibrous or shredded material (metallic or non-metallic) which is loosely woven or matted and confined in a frame or retained between perforated sheets of firmer material. It is designed to fit into air conditioners, ventilation, ventilation systems, hot air furnaces, and electrical and electronic cabinets or housings. It may have facilities for radio frequency/electromagnetic interference shielding.
06459	TESTER,SPEEDOMETER	TESTER,SPEEDOMETER	A power driven device for checking accuracy of automotive type speedometers by comparing their performance with a master speedometer of known accuracy.
06460	BATTERY BOX	BATTERY BOX	A closed structure, with or without a cover, designed to contain a specific number of battery jars or batteries. See also TRAY, BATTERY.
06461	SPOON,MINERS	SPOON,MINERS	A hand tool used to remove loose earth and rock from bore holes to permit free entry of explosive charges.
06462	PONTOON,SECTIONAL	PONTOON,SECTIONAL	A noninflatable, single cell, air and watertight unit, basically rectangular in shape, fabricated of steel. Joined in multiples by assembly angles and special locking devices to form causeways, barges, tugs dry docks, etc. Excludes PONTOON FLOAT.
06463	ICE CAN	ICE CAN
06479	DIVIDERS,DRAFTING,PROPORTIONAL		An instrument consisting of two branches or legs which are pointed at both ends and joined by a sliding pivot, the position of which may be so adjusted that the ratio of the distance between one pair of points and the pivot and the distance between the other pair of points and the pivot may be varied. This combination produces the variable ratios. Used for making proportional transfer of measurements.
06480	COMPASS,DRAFTING,BEAM	COMPASS,DRAFTING,BEAM	An instrument consisting of two or more clamps which may be attached to a beam so that the distance between them may be varied. One of the clamps holds a needle point, and the other a writing point. It is used for drawing circles. Points for use as dividers may be included.
06481	ROD,STADIA	ROD,STADIA	A strip of wood, metal or flexible material having graduations, symmetrical designs, or patterns on one or both of the flat surfaces. It is used with a surveying instrument to measure ground distances.
06482	SAW,COPING	SAW,COPING	A saw with a very narrow blade, typically 165 mm long, and with a metal bow frame about 120 mm deep. It is used for cutting intricate shapes in relatively thin material. For items with a deep bow see SAW, FRET.
06483	FABRIC,TYRE REPAIR	FABRIC,TYRE REPAIR	A woven cord material, coated or impregnated with rubber compound, for use in reconditioning pneumatic tyres.
06484	RUBBER SHEET,INNER TUBE REPAIR		Rubber sheet suitable for the repair of pneumatic inner tubes. Excludes RUBBER SHEET, SOLID and RUBBER STRIP.
06486	AIR CONDITIONER	AIR CONDITIONER	A self-contained unit designed to perform the functions of cooling, circulating, filtering, dehumidifying or otherwise processing of air. It may also be equipped to perform the additional functions of heating or humidifying. It may be the air cycle type used in aircraft or the vapor cycle type appliable to ground or aerospace equipment. Excludes ENVIRONMENTAL CONTROL UNIT, PERSONNEL, SELF-CONTAINED.
06487	VULCANIZER,HOT PATCH	VULCANIZER,HOT PATCH	A clamp-type device designed for application of self-bonding patches and/or valve stem units in the repair of inner tubes or similar items.
06488	CLUTCH REBUILDER,MOTOR VEHICLE		A fixture for holding disk-type automotive clutch assemblies for adjustment, testing and/or repair.
06489	INDICATOR,PHASE SEQUENCE	INDICATOR,PHASE SEQ	An item which indicates output phase sequence of a multiphase power source. It is generally used to facilitate proper electrical phase connections between a source and a load, and may also be used to make continuity tests.
06491	SHADE,PHOTOGRAPHIC LENS	SHADE,PHOTOGRAPHIC LENS	A shade to keep extraneous light from the surface of a lens.
06495	TREAD RUBBER	TREAD RUBBER	An uncured compound of natural or synthetic rubber, or a combination of both. It is procured in specified cross-sectional shape and size, in bulk form, or cut to specific length. The material is used for recapping, retreading, or sectional tread repair on a pneumatic tyre, solid rubber tyre, track shoe, or the like, by a vulcanizing process. For material used as filler, padding or stripping stock, see PADDING STOCK, TYRE REPAIR.
06496	BAG,CARGO,AERIAL DELIVERY	BAG,CARGO,AERIAL DELIVERY	An item of flexible material, with fittings and fasteners used for delivery of cargo. It is dropped from an aircraft by parachute. Excludes ROLL, CARGO, AERIAL DELIVERY.
06497	BOX,CARGO,AERIAL DELIVERY	BOX,CARGO,AERIAL DELIVERY	A box of rigid material having closed sides, bottom and top, may be collapsible, with fittings and fasteners used for the delivery of cargo. It is dropped from an aircraft by parachute. The item must be stackable.
06498	ROLL,CARGO,AERIAL DELIVERY	ROLL,CARGO,AERIAL DELIVERY	An item of flexible material consisting of folding flaps, removable end caps, specifically designed to package loose items within a unit and rolled up to form a roll, with fittings and fasteners used for the parachute. Excludes BAG, CARGO, AERIAL DELIVERY.
06499	PRINT WASHER,PHOTOGRAPHIC	PRINT WASHER,PHOTOGRAPHIC	An apparatus or device for washing photographic prints, to remove the soluble products of developing and fixing.
06500	OUTRIGGER,CRANE	OUTRIGGER,CRANE	Steel members for inserting in the rear or centre of the chassis on trucks or cruiser mounted cranes or crane-shovels to provide a means of adding stability to the crane or crane-shovel when in operation.
06501	POWER CONTROL UNIT,TRACTOR MOUNTING,CABLE OPERATED		A tractor mounting apparatus for operating equipment attached to or towed by the tractor by means of wire rope.
06502	SPLICER,PHOTOGRAPHIC FILM	SPLICER,PHOTOGRAPHIC FILM	A mechanical device for joining ends of strips of photographic film.
06503	DIVIDERS,DRAFTING,PLAIN	DIVIDERS,DRAFTING,PLAIN	An instrument consisting of two or three branches or legs joined at one end by a pivot and being pointed at the other end. Used for transferring measurements. Does not provide means for drawing circles.
06504	NETWORK,HYBRID CIRCUIT	NETWORK,HYBRID CIRCUIT	A component consisting of two or more different items, such as resistors, telephone repeating coils and capacitors, electrically connected and designed to provide facilities for connecting one or more two-wire communications circuits to one or more four-wire communications circuits. may include band-pass filters and/or protective apparatus. For items fabricated by monolithic and/or thin film techniques, see MICROCIRCUIT (as modified). See also NETWORK, IMPEDANCE MATCHING.
06505	TEAKETTLE	TEAKETTLE	Excludes TEAKETTLE, ELECTRIC.
06507	BASKET,WOVEN WIRE,HAND CARRYING		A rectangular-shaped container designed to be carried by hand by a drop or fixed bail handle(s). It may be used on handcarts in supermarkets.
06509	VALVE,PNEUMATIC TANK	VALVE,PNEU TANK	A valve, designed for attachment to pressure tanks and/or mechanical equipment for the purpose of permitting an increase, decrease, and the gauging of pressure (similar to tyre valves) within a confining chamber carrying compressed air, gases or oil.
06511	FOOD CARRIER,INTERLOCKING POT,HAND		A device consisting of a frame with integral handles, specially designed food pots, and a locking mechanism designed to support and lock the pots into place. Each pot is also equipped with integral handles and a cover.
06512	SAUCEPAN	SAUCEPAN	A vessel of various shapes having a long rigid handle. It may have a lid. It is used for preparing food.
06514	CASE,SLEEPING BAG	CASE,SLEEPING BAG	A case used with a sleeping bag to provide extra protection against cold weather. It may also be used alone as a sleeping bag in warm weather and for rolling the sleeping bag into a compact roll.
06517	COVER,TENT	COVER,TENT	An item used to wrap a folded tent for storage.
06546	HOUSELINE	HOUSELINE	A small line of three strands laid left handed, for seizing.
06547	MARLINE	MARLINE	A small line of two strands twisted loosely left handed, used for seizing and as a covering for wire rope.
06548	ROUNDLINE	ROUNDLINE	A three stranded line of balanced twist construction used for seizings.
06553	ROASTER	ROASTER	A deep utensil of various shapes, fitted with a cover, which may or may not have a self-basting feature. See also PAN, BAKING AND ROASTING and OVEN, BAKING AND ROASTING.
06554	DOUBLE BOILER,COOKING	DOUBLE BOILER,COOKING	A cooking utensil consisting of two vessels, one fitting into the other, the contents of the inner or upper vessel being cooked by boiling water in the outer or lower vessel. It is equipped with a lid which will fit both the insert and the base sections.
06557	DISHPAN	DISHPAN
06559	HINGE,ERECTION,PONTOON BARGE BOOM		An item consisting of male and female hinge sections fabricated from steel plate. It is used on the bottom end of jacking poles and on jacking channels when erecting a pontoon barge boom.
06562	TANK,HOT DIP,DIRECTLY HEATED		A metal vessel with a heating unit for applying heat directly to the vessel, or with an immersion type heating unit mounted so as to heat the inclosed material.
06563	TANK,HOT DIP,INDIRECTLY HEATED		A metal vessel so designed that the inclosed material is heated by a heating unit through the medium of a heat transferring oil.
06564	ROUGE,ABRASIVE	ROUGE,ABRASIVE	A form of ferric or aluminum oxide, processed naturally or synthetically, with or without binder, in powder, paste, cake, or stick form.
06565	LAMP,SAFETY,FLAME	LAMP,SAFETY,FLAME	An inflammable oil burning lamp, used to determine the presence of methane or natural gas and warn of oxygen deficiency in confined spaces, by increase or decrease in the height of the flame.
06567	BACKHOE-SHOVEL FRONT,CRANE-SHOVEL		An apparatus for attaching to the front of a crane-shovel basic unit, designed to be used as a shovel front or may be converted to a backhoe by reversing the working direction of the scoop.
06568	SHOVEL FRONT,CRANE-SHOVEL	SHOVEL FRONT,CRANE-SHOVEL	An apparatus consisting of a steel boom operated in a vertical arc, designed for attaching to a crane-shovel basic unit. The boom has a dipper stick having a shovel affixed at one end and is constructed in such a manner as to permit its being moved either up or down and in a vertical arc. The shovel digs by being pulled away from the basic unit and is emptied by being lifted and opening a door at the rear thereof.
06571	EXTRACTOR,LAMP CAP	EXTRACTOR,LAMP CAP	A tool specifically designed to facilitate the removal of lamp caps from switchboards, panels or indicator lamps.
06575	FLOOR OIL	FLOOR OIL	A clear, well refined petroleum oil, free from sediment and other foreign materials having no objectionable odor, and suitable for use on wood floors. It may be scented with cedar oil, pine oil, or similar substance.
06576	PRESERVATIVE FLUID,AUTOMOTIVE BRAKE SYSTEM		A fluid of vegetable or synthetic origin, or combination thereof, used as a preservative for automotive brake parts and components in warehouse storage, and for vehicles in standby storage. It may also function temporarily as an automotive brake fluid for short periods, such as moving from storage to shop.
06577	SNOWPLOUGH,ROAD GRADER MOUNTING
06578	SNOWPLOUGH,TRACTOR MOUNTING	SNOWPLOUGH,TRACTOR MOUNTING
06579	SNOWPLOUGH,TRUCK MOUNTING	SNOWPLOUGH,TRUCK MOUNTING
06582	VULCANIZER,PLATE,INNER TUBE	VULCANIZER,PLATE,INNER TUBE	A stationary device consisting of a clamping fixture and permanent heating unit used for bonding rubber repair sections to pneumatic tubes.
06583	VULCANIZER,SPOT PRESS,TYRE AND TUBE		A stationary device consisting of a clamping fixture and permanent heating unit used for bonding rubber repair sections to pneumatic tyres and tubes. It may include additional equipment such as sandbags, tyre contour plates, and the like.
06584	DIVIDER,BOX	DIVIDER,BOX
06585	TUBING,COTTON,OSNABURG	TUBING,COTTON,OSNABURG	A continuous tube of osnaburg sewn on the bias, to be cut as required, for packaging of miscellaneous items.
06586	TUBING,JUTE,BURLAP	TUBING,JUTE,BURLAP	A continuous tube of burlap sewn on the bias, to be cut as required, for packaging of miscellaneous items.
06587	PRESSURE COOKER	PRESSURE COOKER	A vessel designed for the preparation of food or for canning, with a locking type lid to retain pressure within the vessel. It may be equipped with an adjustable pressure stabilizer, pressure gauge, or thermometer. Excludes laboratory autoclaves and COOKER, STEAM.
06590	FILTER RING,BITUMEN EXTRACTOR		A ring used in a bituminous centrifugal extractor to filter solvent from solid aggregate.
06591	SPLASH PLATE,COOKING POT,ROUND		An item, attached to the underside of a COVER, COOKING POT, ROUND, by means of a stud or the like, used as an added protection against splashing of food while cooking or transporting.
06592	CUP,PAINT,SPRAY GUN	CUP,PAINT,SPRAY GUN
06593	COVER,FILM SLIDE,PHOTOGRAPHIC		A sheet of clear glass, acetate or other material, free from flaws or imperfections, used in combination as a protective covering for film transparencies.
06595	SEPARATOR,OIL AND WATER,SPRAY GUN		A device for removing oil, water, dust and other foreign matter from compressed air for paint and metal spraying operations. It also regulates and indicates air pressure by means of valve(s) or gauge(s). Excludes SEPARATOR, OIL and SEPARATOR, PIPELINE.
06596	BOLT,BARREL	BOLT,BARREL	A bolt with a cylindrical bar guided in a cylindrical socket or barrel, mounted on a single attachment plate and manually operated by means of a projecting knob. It is usually installed in a horizontal position. Excludes BOLT, CHAIN; BOLT, FOOT; and BOLT, WINDOW, SPRING.
06597	BOLT,FOOT	BOLT,FOOT	A bolt with a sliding bar guided in a case which may or may not be mounted on a single plate. The bar is thrown by foot pressure and may be retracted by foot action or by spring action. Excludes BOLT, BARREL.
06598	BOLT,SURFACE	BOLT,SURFACE	A bar of various cross-sectional shapes that must be mounted to the face of a door by means of guides, plate, straps and the like. The bar is manually operated by a knob, grip or projection located at one end and is normally installed in the horizontal position.
06600	PIN,BELAYING	PIN,BELAYING	A solid metal item with an integral flange and round shank which is designed to fit into a ship's mast band or rail and is used as a portable fitting to which lines may be secured.
06601	PIN,THOLE	PIN,THOLE	A solid metal item with an integral flange and a round beveled shank which is designed to fit into the socket of a thole pin plate and is used in combination with a rope grommet (loop) to serve as a rowlock.
06602	CLAMP,WIRE ROPE,THREADED	CLAMP,WIRE ROPE,THREADED	An item consisting of three or four parts, two of which form a grooved body and have tapered threads that are held firmly in place by rounded hexagonal nuts. The clamps holding action is effected by rigid compression.
06603	SCREEN,LATRINE	SCREEN,LATRINE	A fabric item to be erected vertically and secured with pins, ropes, and poles. It is designed to provide a roofless concealment for a field latrine.
06604	BRACKET,SHELF	BRACKET,SHELF	A metallic item having two legs forming a 90 degree angle and may be rigid or folding. It is to be fastened to a wall and so designed to hold and support a shelf.
06605	BRACKET,HANDRAIL	BRACKET,HANDRAIL	A hooklike metal item to be mounted to a wall and so designed as to hold in position and furnish support for a handrail.
06606	BRACE,CORNER	BRACE,CORNER	An item of rigid flat material usually shaped to a 90 degree angle (1.5705 radians), designed to be mounted on a single plane. For items designed to be mounted on more than one plane, see BRACKET, ANGLE.
06607	BOLT,CREMONE	BOLT,CREMONE	A bolt with two rods extending in opposite directions, which slide in guides. The rods are thrown by means of a handle or knob located between the rods.
06608	BOLT,MORTISE	BOLT,MORTISE	A bolt consisting of a sliding bar in a case which fits into a mortised opening in a door or the like. A handle piece projects from the surface of the door and engages with the sliding bar. It is usually installed in a horizontal position. Excludes BOLT, FLUSH.
06609	BOLT,FLUSH	BOLT,FLUSH	A bolt whose sliding bar is mortised into a door or the like and whose case plate is mounted flat against the surface of the door over the mortised opening. It is operated with a lever or handle which may or may not extend beyond the case plate. Excludes BOLT, MORTISE.
06610	HOOK AND EYE,DOOR	HOOK AND EYE,DOOR	A holding device consisting of a shank with a hook-shaped head and an eye- shaped end, and a separate eye screw into which the head of the hook fits for holding doors, screens, and the like in a fixed position. The eye- shaped end may or may not have an eye screw attached. See also EYE HOOK. Excludes Hook, Door.
06611	HASP,HINGED	HASP,HINGED	An item consisting of a hinged strap with a slot in one end through which a loop or staple may pass. When a loop or staple is passed through the slot in the strap, a means of securing the two parts together is afforded. It may include a staple.
06612	PLATE,DOOR,PUSH	PLATE,DOOR,PUSH	A flat item, which may be various shapes, to be fastened to a door which is intended to be pushed; may have the word PUSH on the surface to indicate the directional swing.
06613	DEMULTIPLEXER	DEMULTIPLEXER	An item designed to decombine two or more simultaneous intelligence signals for recovering the intelligence received from a single signal transmission facility, the intelligence having been previously combined by a compatible multiplexer. See also MULTIPLEXER.
06614	MULTIPLEXER SET	MULTIPLEXER SET	A grouping of components and items consisting of two or more multiplexers and one or more demultiplexers together with accessory items. See also TERMINAL, TELEGRAPH; and TERMINAL, TELEPHONE.
06615	ERASER,ELECTRIC	ERASER,ELECTRIC
06616	BOLT,CANE	BOLT,CANE	A bolt with the end of the sliding bar bent at a right angle to form a handle. The other end of the bar is either pointed or blunt. The bar is mounted on the bottom of doors and the like by means of two or more guides and is usually installed in a vertical position. Excludes BOLT (2), SURFACE.
06617	BOLT,STRAP	BOLT,STRAP	A bolt with a square or rectangular sliding bar guided in straps mounted on a single plate. Bar is thrown manually by means of a handle at one end of the bar. It is usually installed in a horizontal position.
06618	BOLT,CHAIN	BOLT,CHAIN	A bolt with a sliding bar guided in a case which may or may not be mounted on a single plate and equipped with a spring to hold the bar in the closed position. The bolt is operated by means of a chain attached to one end of the bar, and is usually installed in a vertical position.
06619	FRUIT AND NUT MIX,FRUITCAKE	FRUIT AND NUT MIX,FRUITCAKE	Various combinations of fruits, fruit peel, nuts, and the like. It is not a flour mix.
06620	LATCH SET,MORTISE	LATCH SET,MORTISE	An assembly consisting of a latch, knob(s), thumbpiece(s), rose(s), escutcheon(s), strike(s), door pull(s), release bar(s), and the like. The latch set is designed to be fitted into the edge of a door, drawer, or the like.
06621	LATCH,THUMB	LATCH,THUMB	A fastening device consisting of a self-acting bolt which enters an ajoining cavity or notched rest, and is secured there by means of gravity or a spring pressure. the latch may be operated from one or both sides. There are no deadbolt or key functions. The item is designed to be surface mounted on a gate or door.
06623	LATCH,RIM	LATCH,RIM	A fastening device consisting of a self-acting bolt which enters an ajoining cavity or notched rest, and is secured there by means of gravity or a spring pressure. the latch may be operated from one or both sides. There are no deadbolt or key functions. The item is designed to be surface mounted on a door, drawer, or transom.
06624	BOLT,WINDOW,SPRING	BOLT,WINDOW,SPRING	A bolt with a cylindrical bar sliding in a case containing a spring which holds the bar in the thrown position. The bar is retracted manually by means of a knob on one end. It is usually designed for mortised installation, but may be surface mounted. Excludes BOLT, BARREL.
06625	HANGER,SLIDING DOOR	HANGER,SLIDING DOOR	A metal device, which rides on a sliding door track and which consists of a truck with wheel(s) which engage the track, and some means such as an apron or bolt which fastens to and holds the door in place.
06626	CATCH,ELBOW	CATCH,ELBOW	A fastening device consisting of a base plate, usually rectangular in shape, a notched bevel bolt which is integral with a thumb lever, and a strike. Attachment of the bolt and lever to the base plate is obtained by means of a pin located at the vertex of the right angle formed by bolt and lever. The bolt is designed to interlock with its notched bevel strike. Catch can be operated from one side only.
06627	CATCH,FRICTION	CATCH,FRICTION	A nonpositive fastening device consisting of (1) a spring actuated ball, bolt, plunger, double bevel latch, or the like, which is designed to be inserted and retained by compression of the spring, in a recess or STRIKE, CATCH. It may include the STRIKE, CATCH or (2) a two piece item consisting of a STUD, FRICTION CATCH and a RECEPTACLE, FRICTION CATCH STUD. The items are designed to position a door, cover, panel, or the like, in a fixed position and are released by normal pull. The items do not have provisions such as a knob, handle, or lever to actuate the bolt or plunger. Excludes CATCH, MAGNETIC.
06628	FASTENER,CASEMENT	FASTENER,CASEMENT	A barring device consisting of an integral bar and handle which is either attached to a base plate or designed to be attached directly to the item which it fastens by a pin, bolt or screw. It is engaged by placing the integral bar in an adjoining cavity or strike and is secured by cam action. The fastener is usually mounted on the stile of a door and can be operated from one side only.
06630	HANGER,SCREEN AND STORM SASH		A device consisting of two parts, a hookplate or dowels, to be fastened to the window frame casing and a hook or an eye plate to be fastened to the screen or storm sash.
06631	RING,DOOR,FLUSH	RING,DOOR,FLUSH	A metal device, consisting of a ring fastened in a cuplike plate so that the ring and plate are flush; to be fastened to and used in opening doors.
06633	RULE,ANATOMICAL	RULE,ANATOMICAL	A graduated transparent instrument used for establishing anatomical landmarks and for measuring various dimensions of the cardiac shadow on radiographs.
06636	PLATE,T	PLATE,T	A flat, T-shaped plate used to join two pieces of material at a flush butt joint by means of screws, bolts, and the like and so designed as to eliminate lateral movement.
06637	WATER COLOUR	WATER COLOUR	A composition of colouring matter formulated primarily for artist use in fine art, show card, poster, air brush and designer work. Excludes India ink sticks, and INK (as modified).
06638	RESTORER,PULSE FORM	RESTORER,PULSE FORM	An electronic device designed to return to their original shape, electrical pulses which have been distorted by noise and circuit nonlinearities of wire or space transmission.
06639	RACK,WEARING APPAREL	RACK,WEARING APPAREL
06640	BATTERY-LAMP	BATTERY-LAMP	An item consisting of a battery upon which a lamp is permanently mounted. For items of this kind which include a lampholder or other accessories, see LIGHT (as modified); and FLASHLIGHT.
06642	CHAIN,BEAD	CHAIN,BEAD	A series of hollow ball-shaped units interconnected by short pieces of wire in the form of "dumbbells". Each knob end of wire is inclosed by a ball making an extremely flexible continuation. This does not include chain with attachments or terminations.
06643	STAND,MAINTENANCE,AUTOMOTIVE AXLE		An item designed to support and/or mount an automotive axle in a desired position to facilitate maintenance activities.
06644	STAND,MAINTENANCE,AUTOMOTIVE CRANKSHAFT		An item designed to support and/or mount an automotive crankshaft in a desired position to facilitate maintenance activities.
06645	STAND,MAINTENANCE,AUTOMOTIVE ENGINE		An item designed to support and/or mount an automotive engine in a desired position to facilitate maintenance activities.
06646	STAND,MAINTENANCE,GUIDED MISSILE COMPONENTS		A cradle type supporting structure having elevating and/or positioning devices specifically designed for supporting and positioning guided missile components during maintenance operation. See also STAND, MAINTENANCE, RAIL TYPE.
06647	STAND,TRANSPORT,ENGINE	STAND,TRANSPORT,ENGINE
06648	CARD,GUIDE,FILE	CARD,GUIDE,FILE	A single card with a tabbed edge to facilitate reference. The tab shall be of one position cut only; it may have like printing on tab only. See also CARD SET, GUIDE, FILE. Excludes all printed forms.
06649	COFFEE BOILER	COFFEE BOILER	A device for making coffee by method of boiling ground coffee in water. Does not contain inserts, filters, or sections. Excludes COFFEEPOT, SERVING; and COFFEE MAKER (as modified).
06651	DISPENSER,PRESSURE SENSITIVE ADHESIVE TAPE	DISPENSER,ADHSVE TAP
06653	PRESS,SOLID TYRE	PRESS,SOLID TYRE	A machine designed for mounting and demounting pressed-on types of metal and/or rubber tyres.
06654	MIRROR ASSEMBLY,REARVIEW	MIRROR ASSY,REARVIEW	A mirror, usually with a frame and bracket(s) and/or arm(s), for adjustable mounting in a position to reflect visibility in a specified direction.
06655	AXLE ASSEMBLY,AUTOMOTIVE,DRIVING		A device suspended between and connecting opposite wheels. It supports the weight of a vehicle, and consists of the housing and axles, and may include the driving differential mechanism.
06658	BOLT,FIREBRICK ANCHOR	BOLT,FIREBRICK ANCHOR	A fastener designed for securing firebrick to the outer wall or casing of furnaces or boilers. Normally consisting of a straight or bent shank with a square or rectangular head and designed for high temperature application.
06659	BOLT,ASSEMBLED WASHER	BOLT,ASS WASHER	A BOLT, MACHINE on which has been assembled one or more nonremovable washers. See also SCREW, ASSEMBLED WASHER.
06660	SCREW,ASSEMBLED WASHER	SCREW,ASSEMB WASHER	A SCREW, MACHINE; SCREW, TAPPING, THREAD CUTTING; or SCREW, TAPPING, THREAD FORMING to which has been assembled one or more nonremovable washer(s).
06662	BOLT,CLEVIS	BOLT,CLEVIS	An externally threaded fastener whose threaded and unthreaded portions are of one nominal diameter and are separated by a narrow circumferential groove. The head is designed to be held or driven with an inserted driver. Excludes BOLT, SHEAR.
06663	BOLT,OVAL NECK	BOLT,OVAL NECK	A headed externally threaded fastener whose threaded portion is of one nominal diameter with an elliptical neck, directly beneath the head.
06664	BOLT,HOOK	BOLT,HOOK	An externally threaded device whose threaded portion is of one nominal diameter, without a head but with the unthreaded end bent not over 225 degrees (3.9 radians). See also BOLT, EYE and BOLT, U.
06665	BOLT,U	BOLT,U	An externally threaded fastener bent approximately 180 degrees (3.1 radians) in the shape of the letter U and with both ends threaded.
06666	BOLT,INTERNAL WRENCHING	BOLT,INTERNAL WRENCHING	An externally threaded fastener whose threaded portion is of one nominal diameter. It is designed with an internal socket or internal multiple spline for use with an internal driver. The head is beveled (conical) or cylindrical in shape. Items with cylindrical shaped heads must have an externally relieved body. See also SCREW, CAP, SOCKET HEAD. Excludes SETSCREW; SCREW, SHOULDER; BOLT, SHOULDER; SCREW, EXTERNALLY RELIEVED BODY; and BOLT, EXTERNALLY RELIEVED BODY.
06667	BOLT,SELF-LOCKING	BOLT,SELF-LOCKING	A BOLT, MACHINE with the added characteristic of a locking feature incorporated in the design of the head or in the threads. Excludes BOLT, ASSEMBLED WASHER.
06668	BOLT,TEE HEAD	BOLT,TEE HEAD	An externally threaded fastener whose threaded portion is of one nominal diameter and with a head specially designed to fit in a slot and hold against turning.
06669	SCREW,BONE	SCREW,BONE	An item having all surfaces polished and which is designed for use in bone surgery. The material from which the item is constructed must be completely corrosion resistant, inert in a living organism, and compatible with bone and tissue.
06670	SCREW,SELF-LOCKING	SCREW,SELF-LOCK	A SCREW, MACHINE or SCREW, CAP, SOCKET HEAD with the added characteristic of a locking feature incorporated in the design of the head or in the threads. Excludes SCREW, ASSEMBLED WASHER.
06671	SCREW,TAPPING,THREAD FORMING	SCREW,TAP,FORM	A hardened externally threaded fastener whose thread usually extends from a gimlet or dog type point to the bearing surface of the head and designed to form its own mating thread. Excludes SCREW, ASSEMBLED WASHER.
06672	SETSCREW	SETSCREW	An externally threaded device whose threaded portion is of one nominal diameter with or without a head and having a cup, cone, or other type of machined point designed to prevent or restrict relative movement of parts and designed to be driven with either a wrench or inserted driver.
06673	THUMBSCREW	THUMBSCREW	An externally threaded fastener whose threaded portion is of one nominal diameter. It may have an unthreaded portion with a diameter less than, equal to, or greater than the diameter of the threaded portion. It has either a vertically flattened, circular knurled, or wing type head, all of which are designed for rotation by the thumb and fingers. For items having wrenching facilities such as socket recess, multiple spline or slot heads, use SCREW (as modified) or BOLT (as modified).
06674	BOLT,HANGER	BOLT,HANGER	A headless cylindrical threaded fastener which is threaded on both ends, one end being threaded to accommodate a nut and the other end having continuous wood screw type threads extending from a gimlet or cone point to the unthreaded portion. The unthreaded portion may have a ribbed shoulder.
06675	BOLT,EXTERNALLY RELIEVED BODY		An externally threaded fastener whose threaded portion is of one nominal diameter, and whose unthreaded portion has been machined or ground in one or more places over its entire length to a maximum diameter less than the minimum pitch diameter of the thread (excludes undercuts for thead relief). It is No. 10 (0.190 IN.) (4.826 mm) or larger in size and has a head which is not designed to be held or driven with an inserted driver or designed for rotation by the thumb and fingers. Excludes BOLT, INTERNAL WRENCHING and THUMBSCREW. See also SCREW, EXTERNALLY RELIEVED BODY.
06676	BOLT,INTERNALLY RELIEVED BODY		An externally threaded fastener whose external threaded portion is of one nominal diameter. It has a concentric hole along the longitudinal centre line which may extend a part or the full length of the bolt. The concentric hole along the centre line may be counterbored and/or internally threaded at the head end/or the bolt end. The head is designed to be held or driven by an external driver. For items having a hole(s) perpendicular to the axis which meet the concentric hole along the longitudinal centre line, see BOLT, FLUID PASSAGE.
06677	CUP,OIL,JEWELLERS	CUP,OIL,JEWELLERS	An inkwell-like item with a cover, used as a reservoir for lubricating oil.
06678	KNOCKOUT TOOL,ENGINE VALVE SEAT INSERT		A tool with an offset point so designed that when the point is placed against the portion of a valve seat insert, a hammer blow will remove the insert.
06679	REPLACING TOOL,ENGINE VALVE SEAT INSERT
06680	SPIKE,TRACK,SQUARE SHANK	SPIKE,TRACK,SQUARE SHANK
06681	LOCK,FLUSH	LOCK,FLUSH	A lock designed to be mounted with its exposed case flush to the surface of a door, drawer, and the like.
06682	LOCK,RIM	LOCK,RIM	A lock designed to be mounted to the surface of a door, drawer, and the like.
06683	HAMMER,BUMPING,POWER	HAMMER,BUMPING,POWER	Excludes FORGING MACHINE, HAMMER, VERTICAL.
06684	TOBACCO,CHEWING	TOBACCO,CHEWING
06685	TOBACCO,SMOKING	TOBACCO,SMOKING
06686	JACK,AIRCRAFT FIN TILTING	JACK,AIRCRAFT FIN TILTING	An item with a tripod structure supporting a hand crank operated jackscrew assembly. Designed to tilt the fin of an aircraft, to allow passage through low hanger doors.
06688	SPREADER,AIRCRAFT HORIZONTAL STABILIZER		An item designed to stretch or expand a required section of a horizontal stabilizer, by mechanical jacking action.
06689	CLOSER,DOOR	CLOSER,DOOR	A device consisting of a tubular casing and an air controlled plunger, or a liquid or spring controlled arm, used for closing or partially closing and holding doors.
06690	TRACK,SLIDING DOOR	TRACK,SLIDING DOOR	A fabricated form made of metal or plastic, which serves as a runway for a sliding door hanger and which is bolted directly to a structure or held by means of brackets.
06691	PLATE,DOOR,KICK	PLATE,DOOR,KICK	A rectangular item for fastening to the base of a door to prevent marring or damage.
06692	DEHYDRATOR,DESICCANT,ELECTRIC		An electrically heated device for reactivating desiccants.
06693	FLOAT,VALVE	FLOAT,VALVE	A floatation device used to actuate an inlet or outlet valve. It may be airtight and hollow, or of solid construction. Excludes floats designed for carburetors.
06694	TRUNK,LOCKER	TRUNK,LOCKER	A large, rigid chest having a hinged lid and a lock. It usually has reinforced corners, and it may have a clothes-hanging bar or a removable tray. It is used to store personal clothing and other miscellaneous personal items. Excludes CHEST, COLLAPSIBLE.
06695	CLEANER AND TESTER,SPARK PLUG		A device for removing foreign matter from the electrode end of a spark plug by abrasive blast action and/or for determining the serviceability of a spark plug by observing its performance under simulated engine combustion pressures and voltages or under varied voltage conditions only.
06696	TESTER,SPARK PLUG	TESTER,SPARK PLUG
06697	LINER,EXTREME COLD WEATHER PARKA		A removable garment designed to be worn under an extreme cold weather parka to provide protection at mean monthly temperatures below plus 14 degrees Fahrenheit (minus 10 degrees Celsius). It may have a hood and has means for attaching it to the outer garment.
06698	DOORSTOP	DOORSTOP	A device generally made of wood or metal consisting of a base and a tip; may or may not have a shank. The tip has a rubber buffer imbedded in it to prevent the door from striking or damaging the wall or baseboard.
06699	BRACKET,TRACK,SLIDING DOOR	BRACKET,TRACK,SLIDING DOOR	A fabricated metal form for fastening to a supporting member and which holds and supports the sliding door track. It may have attachments and serve additional functions as a centre or end stop for the door, or to lock adjoining sections of track.
06700	DOORKNOB	DOORKNOB	A device designed to be attached to or through a door and consisting of a single protuberance which may be one of many rounded or angular shapes. It may or may not have a spindle and a rose. Excludes knob sets; LATCH (as modified) and LOCK SET (as modified).
06701	LOCK SET,MORTISE	LOCK SET,MORTISE	An assembly consisting of a lock, spindle, rose(s), escutcheon(s), knob(s), thumbpiece(s), strike(s), release bar(s), and the like. The item is designed to be fitted into the edge of a door, drawer, or the like.
06703	SPRING,DOOR,ADJUSTABLE	SPRING,DOOR,ADJUSTABLE	An assembly consisting of a helical coil spring and two heads or ends, for attaching to buck or jamb and door, and which is operated by a twisting or torsional action.
06704	CASTOR OIL,SULPHONATED	CASTOR OIL,SULPHONATED
06705	WETTING AGENT	WETTING AGENT	An organic surface-active chemical which facilitates the wetting of a substance by virtue of its ability to lower the interfacial tension between a liquid and the material to be wetted. It may have cleansing properties by reason of its ability to wet, and to emulsify or disperse soil. It includes detergents, emulsifiers, penetrants and dispersing agents. Do not use for compounded detergents built around wetting agents, as defined above. When of a single specific chemical, use specific chemical name. Excludes DETERGENT, LAUNDRY and SOAP (as modified).
06707	CASE,ANEMOMETER	CASE,ANEMOMETER	A case specifically designed to hold an item by virtue of conforming internal dimensions and/or attachments. It may permit the use of the held item without removal from the case.
06708	CASE,ANTENNA	CASE,ANTENNA	A case specifically designed to hold an antenna, an antenna element(s), or antenna section(s).
06709	CASE,ANTENNA ALIGNMENT KIT	CASE,ANTENNA ALIGNMENT KIT	A case specifically designed to hold an item by virtue of conforming internal dimensions and/or attachments. It may permit the use of the held item without removal from the case.
06710	CASE,ANTENNA COUPLER	CASE,ANTENNA COUPLER	A case specifically designed to hold an item by virtue of conforming internal dimensions and/or attachments. It may permit the use of the held item without removal from the case.
06711	CASE,ANTENNA PEDESTAL SUBASSEMBLY		A case specifically designed to hold an item by virtue of conforming internal dimensions and/or attachments. It may permit the use of the held item without removal from the case.
06712	CASE,ANTENNA REFLECTOR	CASE,ANTENNA REFLECTOR	A case specifically designed to hold an item by virtue of conforming internal dimensions and/or attachments. It may permit the use of the held item without removal from the case.
06713	CASE,ANTENNA REFLECTOR SUPPORT		A case specifically designed to hold an item by virtue of conforming internal dimensions and/or attachments. It may permit the use of the held item without removal from the case.
06714	CASE,BAROMETER	CASE,BAROMETER	A case specifically designed to hold an item by virtue of conforming internal dimensions and/or attachments. It may permit the use of the held item without removal from the case.
06715	CASE,BATHYTHERMOGRAPH	CASE,BATHYTHERMOGRAPH	A case specifically designed to hold an item by virtue of conforming internal dimensions and/or attachments. It may permit the use of the held item without removal from the case.
06716	CASE,BATTERY POWER SUPPLY	CASE,BATTERY POWER SUPPLY	A case specifically designed to hold an item by virtue of conforming internal dimensions and/or attachments. It may permit the use of the held item without removal from the case.
06717	CASE,BREECH BORE SIGHT	CASE,BREECH BORE SIGHT	A case specifically designed to hold an item by virtue of conforming internal dimensions and/or attachments. It may permit the use of the held item without removal from the case.
06718	CASE,CABLE ASSEMBLY	CASE,CABLE ASSY	A case specifically designed to hold one or more cable assemblies.
06720	CASE,CABLE LASHING MACHINE	CASE,CABLE LASHING MACHINE	A case specifically designed to hold an item by virtue of conforming internal dimensions and/or attachments. It may permit the use of the held item without removal from the case.
06723	CASE,CANNON BORE EROSION GAUGE		A case specifically designed to hold an item by virtue of conforming internal dimensions and/or attachments. It may permit the use of the held item without removal from the case.
06724	CASE,CANNON BORE EROSION GAUGE SET		A case specifically designed to hold an item by virtue of conforming internal dimensions and/or attachments. It may permit the use of the held item without removal from the case.
06725	CASE,CLOUD HEIGHT PROJECTOR	CASE,CLOUD HEIGHT PROJECTOR	A case specifically designed to hold an item by virtue of conforming internal dimensions and/or attachments. It may permit the use of the held item without removal from the case.
06726	CASE,COIL	CASE,COIL	A case specifically designed to hold one or more coils.
06728	CASE,COMPUTER	CASE,COMPUTER	A case specifically designed to hold an item by virtue of conforming internal dimensions and/or attachments. It may permit the use of the held item without removal from the case.
06735	CASE,COORDINATE DATA SIMULATOR		A case specifically designed to hold an item by virtue of conforming internal dimensions and/or attachments. It may permit the use of the held item without removal from the case.
06737	CASE,CRYSTAL UNIT	CASE,CRYSTAL UNIT	A case specifically designed to hold an item by virtue of conforming internal dimensions and/or attachments. It may permit the use of the held item without removal from the case.
06738	CASE,CRYSTAL UNIT SET	CASE,CRYSTAL UNIT SET	A case specifically designed to hold an item by virtue of conforming internal dimensions and/or attachments. It may permit the use of the held item without removal from the case.
06739	CASE,DIRECTIONAL COUPLER	CASE,DIRECTIONAL COUPLER	A case specifically designed to hold an item by virtue of conforming internal dimensions and/or attachments. It may permit the use of the held item without removal from the case.
06740	CASE,DISTRIBUTION-TEST PANEL		A case specifically designed to hold an item by virtue of conforming internal dimensions and/or attachments. It may permit the use of the held item without removal from the case.
06741	CASE,DYNAMOTOR	CASE,DYNAMOTOR	A case specifically designed to hold an item by virtue of conforming internal dimensions and/or attachments. It may permit the use of the held item without removal from the case.
06742	CASE,ELECTRIC MOTOR	CASE,ELECTRIC MOTOR	A case specifically designed to hold an item by virtue of conforming internal dimensions and/or attachments. It may permit the use of the held item without removal from the case.
06743	CASE,ELECTRICAL DUMMY LOAD	CASE,ELEC DUMMY LOAD	A case specifically designed to hold an item by virtue of conforming internal dimensions and/or attachments. It may permit the use of the held item without removal from the case.
06745	CASE,ELECTRON TUBE	CASE,ELECTRON TUBE	A case specifically designed to hold one or more electron tubes. For cases specifically designed to inclose magnetic items, such as magnetron type electron tubes, for shipping and storage, see CASE, SHIPPING AND STORAGE, MAGNETICALLY SHIELDED.
06748	CASE,FLUSH PIN GAUGE	CASE,FLUSH PIN GAUGE	A case specifically designed to hold a flush pin gauge.
06749	CASE,GENERATOR SET	CASE,GENERATOR SET	A case specifically designed to hold an item by virtue of conforming internal dimensions and/or attachments. It may permit the use of the held item without removal from the case.
0674A	COPPER SULPHATE,BPC	COPPER SULPHATE,BPC
06750	CASE,GUN RECOIL SPRING COMPRESSOR		A case specifically designed to hold an item by virtue of conforming internal dimensions and/or attachments. It may permit the use of the held item without removal from the case.
06751	CASE,IMPEDANCE MATCHING NETWORK		A case specifically designed to hold an item by virtue of conforming internal dimensions and/or attachments. It may permit the use of the held item without removal from the case.
06752	CASE,INDICATOR	CASE,INDICATOR	A case specifically designed to hold an item by virtue of conforming internal dimensions and/or attachments. It may permit the use of the held item without removal from the case.
06753	CASE,INFRARED POINT SOURCE TARGET		A case specifically designed to hold an item by virtue of conforming internal dimensions and/or attachments. It may permit the use of the held item without removal from the case.
06757	CASE,KITE	CASE,KITE	A case specifically designed to hold an item by virtue of conforming internal dimensions and/or attachments. It may permit the use of the held item without removal from the case.
06758	CASE,LAMP	CASE,LAMP	A case specifically designed to hold one or more lamps.
06759	CASE,LIGHT SET	CASE,LIGHT SET	A case designed to hold a light set or a part thereof. See also CASE, LAMP.
06760	CASE,LOUDSPEAKER	CASE,LOUDSPEAKER	A case specifically designed to hold an item by virtue of conforming internal dimensions and/or attachments. It may permit the use of the held item without removal from the case.
06761	CASE,LOUDSPEAKER HORN	CASE,LOUDSPEAKER HORN	A case specifically designed to hold an item by virtue of conforming internal dimensions and/or attachments. It may permit the use of the held item without removal from the case.
06762	CASE,MAGNET CHARGER	CASE,MAGNET CHARGER	A case specifically designed to hold an item by virtue of conforming internal dimensions and/or attachments. It may permit the use of the held item without removal from the case.
06763	CASE,MAST	CASE,MAST	A case specifically designed to hold a mast or a mast section(s).
06764	CASE,METEOROLOGICAL EQUIPMENT		A case specifically designed to hold two or more items of meteorological equipment.
06766	CASE,MICROPHONE	CASE,MICROPHONE	A case specifically designed to hold an item by virtue of conforming internal dimensions and/or attachments. It may permit the use of the held item without removal from the case.
06767	CASE,MICROPHONE BOOM	CASE,MICROPHONE BOOM	A case specifically designed to hold an item by virtue of conforming internal dimensions and/or attachments. It may permit the use of the held item without removal from the case.
06771	CASE,PHOTOGRAPHIC PROJECTOR	CASE,PHOTOGRAPHIC PROJECTOR	A case specifically designed to hold an item by virtue of conforming internal dimensions and/or attachments. It may permit the use of the held item without removal from the case.
06772	CASE,PLOTTING BOARD	CASE,PLOTTING BOARD	A case specifically designed to hold an item by virtue of conforming internal dimensions and/or attachments. It may permit the use of the held item without removal from the case.
06773	BOX,POWER DISTRIBUTION PANEL	BOX,PANEL	A CASE SPECIFICALLY DESIGNED TO HOLD AN ITEM BY VIRTUE OF CONFORMING INTERNAL DIMENSIONS AND/OR ATTACHMENTS. IT MAY PERMIT THE USE OF THE HELD ITEM WITHOUT REMOVAL FROM THE CASE.
06774	CASE,POWER GENERATOR	CASE,POWER GENERATOR	A case specifically designed to hold an item by virtue of conforming internal dimensions and/or attachments. It may permit the use of the held item without removal from the case.
06775	CASE,POWER SUPPLY	CASE,POWER SUPPLY	A case specifically designed to hold an item by virtue of conforming internal dimensions and/or attachments. It may permit the use of the held item without removal from the case.
06776	CASE,PRESSURE GAUGE TESTER	CASE,PRESSURE GAUGE TESTER	A case specifically designed to hold an item by virtue of conforming internal dimensions and/or attachments. It may permit the use of the held item without removal from the case.
06777	CASE,PSYCHROMETER	CASE,PSYCHROMETER	A case specifically designed to hold an item by virtue of conforming internal dimensions and/or attachments. It may permit the use of the held item without removal from the case.
06778	CASE,RADAR FUZE	CASE,RADAR FUZE	A case specifically designed to contain a FUZE, RADAR.
06780	CASE,RADIO INTERFERENCE MEASURING SET GROUP		A case for components of a RADIO INTERFERENCE MEASURING SET.
06784	CASE,RECORDING SLIDE,BATHYTHERMOGRAPH		A case specifically designed to hold one or more bathythermograph recording slides.
06785	CASE,SEARCHLIGHT	CASE,SEARCHLIGHT	A case specifically designed to hold an item by virtue of conforming internal dimensions and/or attachments. It may permit the use of the held item without removal from the case.
06786	CASE,SHELTER	CASE,SHELTER	A case specifically designed to hold an item by virtue of conforming internal dimensions and/or attachments. It may permit the use of the held item without removal from the case.
06795	CASE,TEST SET	CASE,TEST SET	A case specifically designed to hold an item by virtue of conforming internal dimensions and/or attachments. It may permit the use of the held item without removal from the case.
06796	CASE,THERMOMETER	CASE,THERMOMETER	A case specifically designed to hold an item by virtue of conforming internal dimensions and/or attachments. It may permit the use of the held item without removal from the case.
06797	CASE,TIME FUZE	CASE,TIME FUZE	A case designed to hold one or more time fuzes.
06801	CASE,TRIPOD,COURSE MONITOR	CASE,TRIPOD,COURSE MONITOR	A case specifically designed to hold an item by virtue of conforming internal dimensions and/or attachments. It may permit the use of the held item without removal from the case.
06802	CASE,TUNED CAVITY	CASE,TUNED CAVITY	A case specifically designed to hold an item by virtue of conforming internal dimensions and/or attachments. It may permit the use of the held item without removal from the case.
06805	CASE,VIBRATOR	CASE,VIBRATOR	A case specifically designed to hold an item by virtue of conforming internal dimensions and/or attachments. It may permit the use of the held item without removal from the case.
06806	CASE,VIDEO DECODER	CASE,VIDEO DECODER	A case specifically designed to hold an item by virtue of conforming internal dimensions and/or attachments. It may permit the use of the held item without removal from the case.
06807	CASE,WIRESONDE	CASE,WIRESONDE	A case specifically designed to hold an item by virtue of conforming internal dimensions and/or attachments. It may permit the use of the held item without removal from the case.
06808	CASE,WIRESONDE SET	CASE,WIRESONDE SET	A case specifically designed to hold an item by virtue of conforming internal dimensions and/or attachments. It may permit the use of the held item without removal from the case.
06810	CLIMBERS,POLE	CLIMBERS,POLE	L-shaped bars bearing spur points or gaffs and designed for strapping to the legs to assist in climbing poles.
06811	CLIMBERS,TREE	CLIMBERS,TREE	L-shaped bars bearing long spur points or "gaffs" for penetration of bark and designed for strapping to the legs to assist in climbing trees.
06812	CONVERTER,TELEGRAPH-TELEPHONE SIGNAL		An electronic device which receives, converts and transmits ringing and/or supervisory or other messages over a communication circuit in the form of audio frequency tones. May include integral interrupters, oscillators and hybrid and filter networks. Excludes GENERATOR, RINGING, STATIC and GENERATOR, RINGING, MACHINE.
06814	BAR,BUCKING,RIVET	BAR,BUCKING,RIVET	A hand tool which may be held against the unfinished shank or the head of a rivet. It jams a head on the rivet when force is applied to either the finished head or unfinished shank of the rivet. See RIVET SET, HAND.
06816	COMPUTER SET,DIRECTION FINDER DATA		A complete set for the computation of target azimuth data derived from two or more direction finder sets.
06817	CASE,PHOTOGRAPHIC EQUIPMENT	CASE,PHOTOGRAPH EQP	A specifically designed case, usually of rigid construction provided with a means of closure and provisions for carrying. The case may have special padding, pockets and/or partitions.
06818	PAD,CAN	PAD,CAN
06819	UNDERCUTTER,ARMATURE MICA,ELECTRICALLY OPERATED		A machine specifically designed for undercutting armature commutator mica insulation segments. Excludes armature turning and undercutting tools. See also UNDERCUTTER, ARMATURE MICA, HAND.
06820	ANTENNA ASSEMBLY	ANTENNA ASSY	An item consisting of two or more separately excited antennas on a common mounting or mounted on each other. Do not use for a single antenna which is merely complex or unusual in construction.
06821	INSECTICIDE,ACRYLONITRILE	INSECTICIDE,ACRYLONITRILE	An item consisting of chemical compound(s) specifically packaged for use in controlling and/or killing insects.
06822	INSECTICIDE,ACRYLONITRILE-CARBON TETRACHLORIDE		An item consisting of chemical compound(s) specifically packaged for use in controlling and/or killing insects.
06823	INSECTICIDE,ALDRIN	INSECTICIDE,ALDRIN	An item consisting of chemical compound(s) specifically packaged for use in controlling and/or killing insects.
06824	INSECTICIDE,ALIPHATIC THIOCYANATE-AROMATIC THIOCYANATE		An item consisting of chemical compound(s) specifically packaged for use in controlling and/or killing insects.
06825	INSECTICIDE,ALIPHATIC THIOCYANATE-DDT		An item consisting of chemical compound(s) specifically packaged for use in controlling and/or killing insects.
06826	INSECTICIDE,ALLETHRIN	INSECTICIDE,ALLETHRIN	An item consisting of chemical compound(s) specifically packaged for use in controlling and/or killing insects.
06827	INSECTICIDE,ALLETHRIN-PIPERONYL BUTOXIDE		An item consisting of chemical compound(s) specifically packaged for use in controlling and/or killing insects.
06828	INSECTICIDE,BENZENE HEXACHLORIDE		An item consisting of chemical compound(s) specifically packaged for use in controlling and/or killing insects.
06829	INSECTICIDE,BORIC ACID	INSECTICIDE,BORIC ACID	An item consisting of chemical compound(s) specifically packaged for use in controlling and/or killing insects.
06830	INSECTICIDE,CHLORDANE	INSECTICIDE,CHLORDANE	An item consisting of chemical compound(s) specifically packaged for use in controlling and/or killing insects.
06831	INSECTICIDE,CHLORDANE-DDT	INSECTICIDE,CHLORDANE-DDT	An item consisting of chemical compound(s) specifically packaged for use in controlling and/or killing insects.
06832	INSECTICIDE,CHLORDANE-PYRETHRUM		An item consisting of chemical compound(s) specifically packaged for use in controlling and/or killing insects.
06833	INSECTICIDE,COPPER ACETOARSENITE		An item consisting of chemical compound(s) specifically packaged for use in controlling and/or killing insects.
06834	INSECTICIDE,DDD	INSECTICIDE,DDD	An item consisting of chemical compound(s) specifically packaged for use in controlling and/or killing insects.
06835	INSECTICIDE,DDT	INSECTICIDE,DDT	An item consisting of chemical compound(s) specifically packaged for use in controlling and/or killing insects.
06836	INSECTICIDE,DDT-ALLETHRIN	INSECTICIDE,DDT-ALLETHRIN	An item consisting of chemical compound(s) specifically packaged for use in controlling and/or killing insects.
06837	INSECTICIDE,DDT-BENZYL BENZOATE		An item consisting of chemical compound(s) specifically packaged for use in controlling and/or killing insects.
06838	INSECTICIDE,DDT-LINDANE	INSECTICIDE,DDT-LINDANE	An item consisting of chemical compound(s) specifically packaged for use in controlling and/or killing insects.
06839	INSECTICIDE,DDT-PYRETHRIN	INSECTICIDE,DDT-PYRETHRIN	An item consisting of chemical compound(s) specifically packaged for use in controlling and/or killing insects.
06840	INSECTICIDE,DDT-PYRETHRUM	INSECTICIDE,DDT-PYRETHRUM	An item consisting of chemical compound(s) specifically packaged for use in controlling and/or killing insects.
06841	INSECTICIDE,DIAZINON	INSECTICIDE,DIAZINON	An item consisting of chemical compound(s) specifically packaged for use in controlling and/or killing insects.
06842	INSECTICIDE,p-DICHLOROBENZENE		An item consisting of chemical compound(s) specifically packaged for use in controlling and/or killing insects.
06843	INSECTICIDE,DIELDRIN	INSECTICIDE,DIELDRIN	An item consisting of chemical compound(s) specifically packaged for use in controlling and/or killing insects.
06844	INSECTICIDE,HIGH SULFONATED PETROLEUM OIL		An item consisting of chemical compound(s) specifically packaged for use in controlling and/or killing insects.
06845	INSECTICIDE,LEAD ARSENATE	INSECTICIDE,LEAD ARSENATE	An item consisting of chemical compound(s) specifically packaged for use in controlling and/or killing insects.
06846	INSECTICIDE,LIME-SULPHUR	INSECTICIDE,LIME-SULPHUR	An item consisting of chemical compound(s) specifically packaged for use in controlling and/or killing insects.
06847	INSECTICIDE,LINDANE	INSECTICIDE,LINDANE	An item consisting of chemical compound(s) specifically packaged for use in controlling and/or killing insects.
06848	INSECTICIDE,LOW SULFONATED PETROLEUM OIL		An item consisting of chemical compound(s) specifically packaged for use in controlling and/or killing insects.
06849	INSECTICIDE,MALATHION	INSECTICIDE,MALATHION	An item consisting of chemical compound(s) specifically packaged for use in controlling and/or killing insects.
06850	INSECTICIDE,METHOXYCHLOR	INSECTICIDE,METHOXYCHLOR	An item consisting of chemical compound(s) specifically packaged for use in controlling and/or killing insects.
06851	INSECTICIDE,METHYL BROMIDE	INSECTICIDE,METHYL BROMIDE	An item consisting of chemical compound(s) specifically packaged for use in controlling and/or killing insects.
06852	INSECTICIDE,NICOTINE SULPHATE		An item consisting of chemical compound(s) specifically packaged for use in controlling and/or killing insects.
06853	INSECTICIDE,PYRETHRIN	INSECTICIDE,PYRETHRIN	An item consisting of chemical compound(s) specifically packaged for use in controlling and/or killing insects.
06854	INSECTICIDE,PYRETHRUM	INSECTICIDE,PYRETHRUM	An item consisting of chemical compound(s) specifically packaged for use in controlling and/or killing insects.
06855	INSECTICIDE,PYRETHRUM-SESAME OIL		An item consisting of chemical compound(s) specifically packaged for use in controlling and/or killing insects.
06856	INSECTICIDE,SODIUM FLUORIDE	INSECTICIDE,SODIUM FLUORIDE	An item consisting of chemical compound(s) specifically packaged for use in controlling and/or killing insects.
06857	INSECTICIDE,SULPHUR	INSECTICIDE,SULPHUR	An item consisting of chemical compound(s) specifically packaged for use in controlling and/or killing insects.
06858	INSECTICIDE POWDER,PERSONAL APPLICATION
06859	INSECTICIDE SPRAY,PERSONAL APPLICATION
06860	CUTOFF MACHINE,ABRASIVE DISK,METAL CUTTING		A power driven machine used to cut off metal bars and the like by means of a rotating abrasive disk.
06861	SAW,CIRCULAR BLADE,METAL CUTTING
06862	TROUSERS,VESICANT GAS PROTECTIVE		A pair of trousers designed to be worn over environmental clothing to provide added protection against chemical vesicant agents. They may or may not be impregnated.
06863	INTERROGATOR SET	INTERROGATOR SET	A fixed number of components and/or items, not all having the same basic name, specifically designed to transmit predetermined signals for reception by coordinated transponding equipment and receive and interpret reply of the transponding equipment.
06864	TRANSPONDER SET	TRANSPONDER SET	A fixed number of electronic components and/or items, not all having the same basic name which receive an interrogation signal, and which retransmit coded signals which can be interpreted by the interrogating station. May exclude certain operating components supplied separately or already present at the point of usage.
06865	MASK,ANTIFLASH	MASK,ANTIFLASH	A face shield supported on the head by an adjustable headband. It is designed to protect the eyes, ears, face, and neck of gun crew members from elevated air temperatures and flash resulting from the use of high- explosive weapons.
06866	MASK,EXTREME COLD WEATHER	MASK,EXTREME COLD WEATHER	A face covering with or without lining for protection against extreme cold weather. It is made from flexible material moulded to the contour of the face. It protects the entire face, including the forehead, and may have an additional tab to cover the front of the neck. It is designed for protection in mean monthly temperatures below plus 14 degrees Fahrenheit (minus) 10 degrees Celsius).
06869	CLAMP,WIRE ROPE,BOLTED	CLAMP,WIRE ROPE,BOLTED	A two-piece metallic item of various shapes with a groove(s) in which an item is held by means of a bolt(s) or screw(s). It is generally used in conjunction with hoisting or guy lines. The clamp's holding action is effected by rigid compression.
06870	ICE MAKING MACHINE,FLAKE	ICE MAKING MACHINE,FLAKE	A unit which, through the process of freezing water into ice, is designed to produce chip, flake, snow, or ribbon ice. The freezing process is accomplished by employing a primary refrigerant in a circular evaporator.
06871	ICE MAKING MACHINE,TUBE	ICE MAKING MACHINE,TUBE	A unit which, through the process of freezing water into ice, is designed to produce ice in either cylindrical or cube form having a hole in the centre. The freezing process is accomplished by employing a primary refrigerant circulating around tubes in which the water is frozen. It may also have facilities for producing crushed ice. Excludes ICE MAKING MACHINE, CUBE.
06872	ICE MAKING MACHINE,CUBE	ICE MAKING MACHINE,CUBE	A unit which, through the process of freezing water into ice, is specifically designed to produce ice in trays in cube form through use of a grid. It must include condensing unit.
06873	ICE MAKING PLANT,BLOCK	ICE MAKING PLANT,BLOCK	A plant which is self-contained or field assembled, which through the process of freezing water into ice, is designed to produce ice in block form.
06874	FLAME ARRESTER,VENTILATION-EXHAUST		A device used to prevent passage of flame through a ventilating duct while air is flowing.
06875	LOADING PLATE	LOADING PLATE	A rigid item usually made of steel or lightweight metals, designed to span a distance between loading docks or platforms and vehicle entry ways. Excludes RAMP (as modified).
06876	COVER,AIRCRAFT ENGINE	COVER,AIRCRAFT ENGINE	A cover made of waterproof material which may or may not be insulated. It may be used for preheating.
06877	ENERGIZER,ENGINE STARTER	ENERGIZER,ENGINE STARTER	An electrically operated auxiliary cranking device designed to energize the flywheel of inertia or combination type starters.
06878	RAMP,LOADING,VEHICLE	RAMP,LOADING,VEHICLE	A ramp which is used for loading cargo on a ship, railroad car, truck, trailer, aircraft, and the like.
06879	TURNTABLE,AIRCRAFT	TURNTABLE,AIRCRAFT	A revolving platform, designed for supplying a rotating surface upon which aircraft may make locked wheel turns without loss of tyre rubber, and/or excessive strains on landing gears.
06880	INDICATOR,BOW PLANE RIGGING	INDICATOR,BOW PLANE RIGGING
06883	INDICATOR,GOVERNOR SETTING	INDICATOR,GOVERNOR SETTING
06890	INDICATOR,PROPELLER PITCH REPEATER
06891	INDICATOR,REVOLUTION,FORCED DRAFT BLOWER
06896	INDICATOR,SHIPS DRAFT	INDICATOR,SHIPS DRAFT
06898	INDICATOR,SHIPS SPEED	INDICATOR,SHIPS SPEED	An indicator, calibrated in units of knots, which displays the speed of a ship relative to water.
06907	PRESS,GROMMET AND EYELET,FOOT OPERATED		A device which punches or pierces holes and in addition fastens or sets eyelets and grommets in cloth, paper and similar material. May be used for fastening or setting rivets, lacing hooks and snaps in cloth, paper and similar material. It is operated by foot pressure. See also PRESS, GROMMET AND EYELET, HAND OPERATED.
06908	WEBBING,TEXTILE	WEBBING,TEXTILE	A strong closely woven or knitted narrow fabric, in width up to and including 12 inches (304.8 millimeters), which may be made of cotton, jute, hemp, linen, nylon and the like. It may have elastic strands. It may be of tubular construction or have two selvage edges. Excludes BRAID TEXTILE.
06909	BRAID,TEXTILE	BRAID,TEXTILE	A narrow fabric produced on a braiding machine by crossing a number of strands of yarn diagonally in such a way that each strand passes alternately over and under one or more of the others. Manufactured in flat, tubular, or a combination of flat and tubular shapes. Limited to widths up to and including 12 inches (304.8 millimeters). Excludes LACE, GOLD; TAPE, TEXTILE; and WEBBING, TEXTILE.
06915	HINGE,STRAP	HINGE,STRAP	A hinge whose leaves are greater in dimension transversely to the axis of the hinge pin than they are parallel to the axis of the hinge pin, and whose sides may or may not be tapered along their greatest dimension, from the hinge pin toward a point at their extremity.
06916	HINGE,TEE	HINGE,TEE	A hinge whose general shape is like the letter T, with one leaf resembling that of a butt hinge, and the other that of a strap hinge. The hinge may also have both leaves resembling strap hinges or butt hinges of different widths.
06917	TIE DOWN,AIRCRAFT MOORING	TIE DOWN,AIRCRAFT MOORING	An item consisting of ropes, chains and/or cables, having suitable hooks and/or attaching parts and equipped with a tightening device. Designed to secure or restrain movement of aircraft.
06918	TIE DOWN,CARGO,AIRCRAFT	TIE DOWN,CARGO,AIRCRAFT	An item consisting of ropes, chains and/or cables, or the like, having suitable hooks and/or attaching parts and equipped with a tightening device. Designed to secure or restrain movement of cargo carried on aircraft.
06919	LEAD SHOT	LEAD SHOT	A globular shaped product of lead produced by the drop or chilled process.
06922	TAPE,TEXTILE	TAPE,TEXTILE	A narrow fabric, woven or knitted, produced in widths up to and including 8 inches (163.2 millimeters) and in weights up to but not including 0.42 ounces per linear yard (13.06 grams per 0.9144 linear meter) of 1 inch (25.4 millimeters) width. It may have elastic strands. It may be of tubular construction or have two selvage edges. Excludes BRAID, TEXTILE; STRIP, COATED CLOTH; STRIP, CAMOUFLAGE, FABRIC; and BINDING, TEXTILE.
06923	INSERT,INSULATED FOOD CONTAINER
06924	COVER,INSERT,INSULATED FOOD CONTAINER
06925	COVER,INSULATED FOOD CONTAINER
06926	FOOD CONTAINER,INSULATED	FOOD CONTAINER,INSULATED	A container composed of an inner and outer shell separated by insulating material. It may be designed to hold fitted inserts (containers) which may be provided. The lid should provide an efficient seal. It is used to retain contents at or near the original temperature for a predetermined length of time. See also JUG, INSULATED and FOOD CONTAINER, VACUUM.
06927	FOOD CONTAINER,VACUUM	FOOD CONTAINER,VACUUM	A container composed of an inner and outer shell using a vacuum to prevent conduction of heat into or out of the container. It is designed to hold fitted inserts (containers). It is provided with a gasketed, hinged, snap latch or bolt on cover. The item may or may not be provided with the inserts (containers). Used to retain the contents at or near the original temperature for a predetermined length of time. See also JUG, VACUUM and FOOD CONTAINER, INSULATED.
06928	STAIRCASE,AIRCRAFT BOARDING	STAIRCASE,AIRCRAFT BOARDING	A mobile flight of stairs with its supporting framework, used for getting in or out of aircraft.
06929	HEATER,LOCOMOTIVE TYRE	HEATER,LOCOMOTIVE TYRE	A device built up on a two wheel portable hand cart. It consists of a kerosene fuel tank, two pieces of hose connected to a tank and a torch. The torch is directed into a perforated ring made of pipe, which forms a burner or heater surrounding a tyre. Compressed air pressure is applied to the tank, providing the means of operation.
06931	ENTRANCE CAP,ELECTRICAL	ENTRANCE CAP,ELEC	An item primarily designed to provide for the entrance of electrical wires into a building, structure, or inclosure and to facilitate their connection to feeders or service conductors. It consists of an insulating block and a metallic housing designed to hold the insulating block and to fit an electrical conduit, conduit fitting, or cable of a specified size. This item is primarily intended for use in exposed, wet, or damp locations and is installed so as to preclude the entrance of rain or debris into the conduit. See also CAP, ELECTRICAL.
06932	HANDLE,MOP	HANDLE,MOP	Excludes HANDLE, ACME THREADED END and HANDLE, CIRCULAR TAPERED END.
06935	ADAPTER,ELECTRICAL CONDUIT	ADAPTER,CONDUIT	An item designed to couple or join two different types of conduits, and/or to be inserted in the opening of a conduit outlet or box to accommodate a conduit of a larger or smaller size; or it may be designed with internal thread on one end for mating with an electrical connector and an external thread on the other end for mating with a conduit coupling nut; or to establish necessary mechanical accommodations between an electrical conduit, conduit assembly and an electrical connector. Excludes REDUCING WASHER, KNOCKOUT and BOX CONNECTOR, ELECTRICAL. See also ADAPTER, CABLE CLAMP TO CONNECTOR; and CHASE NIPPLE, CONDUIT.
06936	SEALING FITTING,ELECTRICAL CONDUIT	SEALING FTG,CONDUIT	An item of metallic composition with a chamber for sealing compound and two hubs to accommodate electrical conduits of specified sizes. This item is designed with a filler hole and a removable screw plug to enable the pouring of sealing compound into the chamber for the purpose of preventing the passage of explosive gases through a conduit run. The item is primarily designed for use in hazardous locations and may be designed for vertical use, horizontal use, or both. For items which permit the connection or termination of wires, see POTHEAD. See also COUPLING, ELECTRICAL CONDUIT.
06937	REDUCING WASHER,KNOCKOUT	REDUCING WASHER	An item consisting of a flat, cupped or embossed metallic disk with a centre-hole to fit an electrical conduit of a specified size and which is specifically designed to reduce the knockout opening in a box, panel, or wireway for the convenience of terminating electrical conduit of smaller size than the knockout. Excludes ADAPTER, ELECTRICAL CONDUIT.
06938	NIPPLE,ELECTRICAL CONDUIT	NIPPLE,CONDUIT	A short length of electrical conduit not over 12 inches (304 MM) long, externally threaded on both ends, and used for connecting two internally threaded fittings. It must have the same type and size connections on both ends, and it has two outlets only.
06939	ENTRANCE ELBOW,ELECTRICAL	ENTRANCE ELBOW,ELEC	An item of metallic composition cast in the form of an elbow, which is primarily intended to provide for the angular entrance of wires into a building, structure, or enclosure. This item, specifically designed for installation in exposed locations, has two hubs of a specified size to fit the service entrance conduit and may have a third hub for a driven ground connection. It has a cover which makes it tamper-proof and weather- resistant. It may include facilities for pulling electrical conductors but does not have facilities for mounting wiring devices.
06940	BUSHING,ELECTRICAL CONDUIT	BUSHING,CONDUIT	An item of metal and/or insulating material having internal threads designed to fit over the end of electrical conduit and/or fittings to provide a smooth interior with a rounded edge to prevent damage to the insulation of the wire or cable emerging therefrom. It may be designed to fit over the end of thin wall conduit, and to be fitted with holding (staking) screws, or it may be provided with internal straight threads for attaching to thick wall electrical conduit or fittings. It may be fitted with a temporary knockout cap (bushcap), and grounding or bonding facilities. For externally threaded items, see BOX CONNECTOR, ELECTRICAL; BUSHING, ELECTRICAL CONDUCTOR; CHASE NIPPLE, CONDUIT and BUSHING, STRAIN RELIEF, CABLE. See also FERRULE, ELECTRICAL CONDUIT. Excludes plain sleeve bushings.
06941	BONDNUT,ELECTRICAL CONDUIT	BONDNUT,CONDUIT	An item of metallic composition, with internal threads, designed to fit the external threads of an electrical conduit or fitting, and which, when installed, provides a method of tightening and locking the connection and completes a positive bond between the conduit and apparatus or fitting to which connected. The bonding or grounding action is accomplished by sharp beveled teeth or by a screw(s). See also LOCKNUT, ELECTRICAL CONDUIT; and NUT, COUPLING, ELECTRICAL CONDUIT.
06942	BUSHLOCK,ELECTRICAL CONDUIT	BUSHLOCK,ELEC CONDUIT	An item of metallic composition consisting of a bushing with locking facilities with internal threads designed to fit the external threads of an electrical conduit. It is primarily intended for use in the installation of sealing outlets on concrete construction where the conduit(s) enters the top of the outlet box. See also LOCKNUT, ELECTRICAL CONDUIT.
06943	UNION,ELECTRICAL CONDUIT	UNION,CONDUIT	An item comprising three members, so constructed that one of the members holds the remaining two in a fixed butted position; generally used to connect two conduits, conduit fittings, or a conduit and a conduit fitting in such a manner that they may be disconnected without disturbing the rest of the conduit line. See also COUPLING, ELECTRICAL CONDUIT.
06944	ELBOW,ELECTRICAL CONDUIT	ELBOW,CONDUIT	An item fabricated in the form of an elbow and having both ends threaded female, or with unthreaded connecting facilities on both ends, or connect- ing facilities on both ends one of which is a male thread without boss or shoulder.If a locknut or bondnut is included,it shall not be considered as a thread boss or shoulder.It may have a removable cover to facilitate pull- ing wires, but does not include facilities for mounting wiring devices. Excludes ENTRANCE ELBOW, ELECTRICAL; BOX CONNECTOR, ELECTRICAL and BEND, ELECTRICAL CONDUIT.
06946	ANTISEIZE COMPOUND	ANTISEIZE COMPND	A compound in paste form formulated specifically for its antiseize properties.	Senyawa berbentuk pasta diformulasikan secara khusus untuk bersifat antiseize (anti cengkam).
06947	PUMP,ASPIRATING,MORTUARY	PUMP,ASPIRATING,MORTUARY
06948	BACKBOARD,BASKETBALL	BACKBOARD,BASKETBALL
06949	BAG,TRAINING,BOXERS	BAG,TRAINING,BOXERS
0694A	COVER,DESICCATOR	COVER,DESICCATOR
06950	BAG,GOLF	BAG,GOLF
06952	CLUB,GOLF	CLUB,GOLF
06953	GUARD,HEAD,BOXERS	GUARD,HEAD,BOXERS
06954	MITTS,STRIKING BAG	MITTS,STRIKING BAG
06955	GLOVE,BASEBALL,FIELDERS	GLOVE,BASEBALL,FIELDERS
06956	GLOVE,SOFTBALL,FIELDERS	GLOVE,SOFTBALL,FIELDERS
06957	FACE,ARCHERY TARGET	FACE,ARCHERY TARGET
06958	MOUTHPIECE,ATHLETES	MOUTHPIECE,ATHLETES	A cushionlike device that is contour-fitted around the teeth to distribute the force of a blow, affording protection from dental injuries incurred to the wearer while participating in body contact sports such as football, basketball, boxing, hockey and the like.
06959	GLOVES,HANDBALL	GLOVES,HANDBALL
06960	GOAL,BASKETBALL	GOAL,BASKETBALL
06961	PLATFORM,STRIKING BAG	PLATFORM,STRIKING BAG
06962	SWIVEL,STRIKING BAG	SWIVEL,STRIKING BAG
06963	CLAY,MODELING	CLAY,MODELING
06964	BRICK,BUILDING,COMMON	BRICK,BLDG	A rectangular shaped block made from clay or shale. It is individually moulded and hardened by baking or burning by fire in a kiln. Its dimensions are usually 2 1/2 inches (63.5 mm) by 4 inches (101.6 mm) by 8 inches (203.2 mm). It is principally used in masonry construction. Excludes BRICK, BUILDING, CONCRETE; and BRICK, BUILDING, SAND-LIME.
06965	TWEEZERS,CRAFTSMANS	TWEEZERS,CRAFTSMANS	A hand tool used by jewelers, opticians, and the like. It is designed to produce a gripping action by the spring tension type blades. Excludes FORCEPS (as modified) and TWEEZERS, HAIR.
06966	BUTTON,DOOR	BUTTON,DOOR	A winglike device which is used for holding doors, sashes, screens, storm windows or the like in place.
06967	ELECTRODE,CUTTING,TUBULAR	ELECTRODE,CUTTING,TUBULAR	A tubular item specifically designed to act as a conductor for electric current and to carry oxygen to the arc used in the arc-oxygen cutting process.
06969	LADDER,AIRCRAFT MAINTENANCE	LADDER,AIRCRAFT MAINTENANCE	A ladder designed specifically for performing maintenance on tail sections, antennas, and other parts of an aircraft. It is usually equipped with facilities for attachment to the aircraft.
06970	ARROW,ARCHERY	ARROW,ARCHERY
06971	BOW,ARCHERY	BOW,ARCHERY
06972	BOWSTRING,ARCHERY	BOWSTRING,ARCHERY
06973	POLE,VAULTING	POLE,VAULTING
06974	SHOT,SHOT-PUT	SHOT,SHOT-PUT
06975	DISCUS	DISCUS
06976	DISCUS CIRCLE	DISCUS CIRCLE
06977	SHOT-PUT CIRCLE	SHOT-PUT CIRCLE
06978	TEE,GOLF	TEE,GOLF
06981	EYE CAP	EYE CAP
06982	PACKER,COTTON,MORTUARY	PACKER,COTTON,MORTUARY
06983	SEPARATOR,BONE,MORTUARY	SEPARATOR,BONE,MORTUARY
06984	GUARD,EYEGLASSES	GUARD,EYEGLASSES
06985	TAB,SHOOTING,ARCHERY	TAB,SHOOTING,ARCHERY
06986	TARGET,ARCHERY	TARGET,ARCHERY
06987	MASK,UNDERWATER	MASK,UNDERWATER	A transparent mask which completely covers the face from the forehead to the chin. Excludes MASK, DIVER'S.
06990	QUIVER,ARCHERY	QUIVER,ARCHERY
06992	FORK,HAY,HAND	FORK,HAY,HAND
06993	FORK,MANURE,HAND	FORK,MANURE,HAND
06994	FORK,SPADING,HAND	FORK,SPADING,HAND
06995	SHAPING TOOL,GLASS BLOWERS,HAND
06996	OPENER,WATCHCASE,BLADE	OPENER,WATCHCASE,BLADE
06997	CRIMPING TOOL,TERMINAL,HAND	CRIMP TOOL,HAND	A hand held tool designed to install various types of terminals on electrical conductors. See also COMPRESSING TOOL, SPLICING SLEEVE.
06998	BEND,ELECTRICAL CONDUIT	BEND,ELEC CONDUIT	An item fabricated in the form of a curved section specifically designed to mechanically join a conduit or conduit fitting to another conduit or conduit fitting. Items of this type do not have a boss or hub at either end, nor do they have facilities for mounting wiring devices or pulling electrical conductors. See also ELBOW, ELECTRICAL CONDUIT.
06999	CAP,NURSING NIPPLE PROTECTING		A cup-shaped item designed to cover and protect the nipple of a nursing bottle. It may have tabs for anchoring to the bottle with the nipple in an upright position. It may be a screw type with a removable disk to retain the nipple in an inverted position. The screw type, with disk removed, retains the nipple in an upright nursing position on the mouth of the bottle.
07000	BOTTLE,NURSING	BOTTLE,NURSING
07004	INJECTOR,EMBALMING FLUID	INJECTOR,EMBALMING FLUID
07006	DUMBBELL,GYMNASTIC	DUMBBELL,GYMNASTIC
07007	BALL,TABLE TENNIS	BALL,TABLE TENNIS
07008	MASK,FENCING	MASK,FENCING
07010	SOFTBALL	SOFTBALL
07011	HANDBALL	HANDBALL
07012	BALL,TENNIS	BALL,TENNIS
07013	REGISTER,METER	REGISTER,METER	A part of a meter which consists of the dials, counters, and their attendant mechanism for indicating and totalizing the quanity measured.
07014	CASE,BARBERS KIT	CASE,BARBERS KIT	A case specifically designed to hold an item by virtue of conforming internal dimensions and/or attachments. It may permit the use of the held item without removal from the case.
07016	KNIFE,DIVERS	KNIFE,DIVERS
07017	KNIFE,HUNTING	KNIFE,HUNTING
07018	POLE,SKI	POLE,SKI	A long metal pole with a metal ferrule, a snow ring, handgrip and thong. The length may be adjustable. It is used to propel and balance a skier.
07021	TIP,SKI	TIP,SKI	The front portion of a ski, used in emergency field repair of skis.
07022	CLIMBERS,SKI	CLIMBERS,SKI	A strip of cloth usually mohair, attachable to the underside of skis to facilitate the climbing of snow covered slopes.
07026	JACKET,WOMANS	JACKET,WOMANS	A sleeved, outer garment extending to or below the waist, the garment never has a belt and the waist diameter is never less than that portion extending below. Designed to be worn by women past the age of phyical maturity.
07027	DRY CLEANING PRESS	DRY CLEANING PRESS	A manually or air-operated machine having a steam-heated padded buck of various shapes, equipped with steaming and vacuum facilities and a steam- heated head with steaming facilities between which fabric articles are pressed. Includes utility type presses.
07028	BELT,TROUSERS	BELT,TROUSERS	A belt designed to support trousers.
07030	CRAMPONS,MOUNTAIN	CRAMPONS,MOUNTAIN	Items having long spikes, designed to be attached to the bottom of shoes, covering sole and heel to prevent slipping when walking on ice or frozen snow. They are commonly used in mountain areas. Excludes CREEPERS, ICE.
07031	SNAP LINK,MOUNTAIN PITON	SNAP LINK,MOUNTAIN PITON	A metal snaplike device for securing a belaying rope to an anchored piton.
07032	CREEPERS,ICE	CREEPERS,ICE	A device with short spikes, which can be secured to the bottom of shoes, covering the sole, to prevent slipping when walking on ice or frozen snow. Excludes CRAMPONS, MOUNTAIN.
07033	BAT,BASEBALL	BAT,BASEBALL
07034	BAT,SOFTBALL	BAT,SOFTBALL
07035	BLADDER,BASKETBALL	BLADDER,BASKETBALL
07036	BLADDER,FOOTBALL	BLADDER,FOOTBALL
07037	BLADDER,SOCCER BALL	BLADDER,SOCCER BALL
07039	GUARD,ARM,ARCHERY	GUARD,ARM,ARCHERY
07040	RACKET,BADMINTON	RACKET,BADMINTON
07041	RACKET,TENNIS	RACKET,TENNIS
07042	SHUTTLECOCK,BADMINTON	SHUTTLECOCK,BADMINTON
07048	TABLE,TABLE TENNIS	TABLE,TABLE TENNIS
07049	PADDLE,AERIAL TENNIS	PADDLE,AERIAL TENNIS
07050	PITCHERS PLATE	PITCHERS PLATE
07052	STRING,TENNIS RACKET	STRING,TENNIS RACKET
07054	PAD,HIP,FOOTBALL	PAD,HIP,FOOTBALL	A cushioning attached over the hips of football players to protect the hips and lower back from impact.
07055	EXERCISER,ARM,GYMNASTIC	EXERCISER,ARM,GYMNASTIC
07056	NET,TABLE TENNIS	NET,TABLE TENNIS	It may be provided with or without posts.
07058	HORIZONTAL BARS,GYMNASTIC	HORIZONTAL BARS,GYMNASTIC
07059	POST,TABLE TENNIS	POST,TABLE TENNIS
07060	PARALLEL BARS,GYMNASTIC	PARALLEL BARS,GYMNASTIC
07061	MITT,BASEBALL,FIRST BASEMANS
07062	MITT,SOFTBALL,FIRST BASEMANS
07063	MITT,BASEBALL,CATCHERS	MITT,BASEBALL,CATCHERS
07064	MITT,SOFTBALL,CATCHERS	MITT,SOFTBALL,CATCHERS
07065	MEDICINE BALL	MEDICINE BALL
07066	HELMET,FOOTBALL	HELMET,FOOTBALL	A rigid, moulded item of headwear, consisting of an outer shell with a cushioned liner, worn by football players to prevent head injuries.
07067	COVER,BADMINTON RACKET	COVER,BADMINTON RACKET
07068	COVER,TENNIS RACKET	COVER,TENNIS RACKET
07069	CHEST WEIGHTS,GYMNASTIC	CHEST WEIGHTS,GYMNASTIC
07070	HORIZONTAL LADDER,GYMNASTIC	HORIZONTAL LADDER,GYMNASTIC
07072	RACKET PRESS,TENNIS	RACKET PRESS,TENNIS
07073	BAG,STRIKING,BOXERS	BAG,STRIKING,BOXERS
07074	PADDLE,TABLE TENNIS	BAT,TABLE TENNIS
07075	MAT,GYMNASIUM	MAT,GYMNASIUM
07078	COVER,MAT,GYMNASIUM	COVER,MAT,GYMNASIUM
07079	MASK,CATCHERS	MASK,CATCHERS
07080	GUARD,LEG,BASEBALL	GUARD,LEG,BASEBALL
07081	GUARD,LEG,HOCKEY	GUARD,LEG,HOCKEY
07082	SKIPPING ROPE,GYMNASTIC	SKIPPING ROPE,GYMNASTIC
07083	PROTECTOR,BODY,CATCHERS	PROTECTOR,BODY,CATCHERS
07084	NET,BASKETBALL	NET,BASKETBALL
07085	PAD,SLIDING,BASEBALL	PAD,SLIDING,BASEBALL
07087	KNEE PAD,BASKETBALL	KNEE PAD,BASKETBALL
07088	BOXING RING,PORTABLE	BOXING RING,PORTABLE
07090	HAND WRAP,BOXERS	HAND WRAP,BOXERS
07091	LACES,SKI REPAIR	LACES,SKI REPAIR	A long, narrow strip of leather, or the like, used in the emergency repair of skis.
07092	GOAL AND STAND,PORTABLE,BASKETBALL
07093	BALL,CAGE	BALL,CAGE
07094	BALL,SOCCER	BALL,SOCCER
07095	BALL,WATER POLO	BALL,WATER POLO
07096	BASKETBALL	BASKETBALL
07097	FOOTBALL	FOOTBALL
07098	VOLLEYBALL	VOLLEYBALL
07099	MARKER,WET LIME	MARKER,WET LIME
07100	CLIMBING ROPE,EXERCISE,GYMNASTIC
07101	STAND,JUMP	STAND,JUMP	A graduated upright with base and sliding crossbar rest which can be used for holding high jumping and/or pole vaulting crossbars.
07102	GUARD,THIGH,FOOTBALL	GUARD,THIGH,FOOTBALL
07103	PAD,KNEE,FOOTBALL	PAD,KNEE,FOOTBALL	A cushioning worn over the knees of football players to provide protection to the knees from impact.
07104	BAR BELL,GYMNASTIC	BAR BELL,GYMNASTIC
07105	PITON,MOUNTAIN	PITON,MOUNTAIN	A steel spike or tube of various widths and shapes which is driven into cracks of rocks to provide security for men or equipment in operations involving steep ascents. May be driven into ice for the same purpose.
07106	STAKE,HORSESHOE PITCHING	STAKE,HORSESHOE PITCHING
07108	SHOWER CABINET	SHOWER CABINET	A stall or closetlike compartment designed to form an inclosure for bathing, when provided with a regulated supply of water from a spray nozzle or SHOWER HEAD. The base usually forms a shower receptor in which a drain is installed.
07109	STOPPER,WASTE DRAIN	STOPPER,WASTE DRAIN	A contrivance used to close the outlet opening of various plumbing fixtures, usually in the form of a plug or flat cover.
07110	CART,GENERAL HAULING	CART,GENERAL HAULING	A hand propelled vehicle with two load bearing wheels, and legs to support the cart when at rest. Excludes TRUCK, HAND, PLATFORM.
07111	HANDCART,GROCERY	HANDCART,GROCERY	A small hand-propelled vehicle consisting of a metal frame mounted on 3 or 4 wheels with 1 or 2 self-contained wire baskets and/or with a shelf or shelves for 1 or 2 removable wire baskets. It is used by the consumer in self-service establishments to assemble food and small household items and convey purchases to checker's stand.
07112	METER,VOLUMETRIC POSITIVE DISPLACEMENT,LIQUID		An instrument that measures, indicates, and/or records liquid volume by counting the number of times the measuring chamber is filled by a liquid.
07113	TACHOMETER,ELECTRICAL,SELF-GENERATING	TACHOMETER,ELEC	An instrument for measuring lineal and/or rotational speeds in units for a specified elapsed time. The item consists of indicator(s), generating transmitter(s), and the necessary connections.
07114	TACHOMETER,MECHANICAL,HAND HELD	TACHOMETER,MECH	An instrument for measuring lineal and/or rotational speeds in units for a specified elapsed time. The item is designed to be held in the hand and whose spindle is driven by manually pressing it to the rotating object. Excludes SPEEDOMETER.
07115	TACHOMETER,MECHANICAL,FIXED MOUNTING	TACHOMETER	AN INSTRUMENT FOR MEASURING LINEAL AND/OR ROTATIONAL SPEEDS IN UNITS FOR A SPECIFIED ELAPSED TIME. THE ITEM IS DRIVEN THROUGH THE MEDIA OF A MECHANICAL CONNECTION AND INCLUDES PROVISIONS FOR FIXED MOUNTING. EXCLUDES SPEEDOMETER.
07116	CHASSIS,HOSPITAL STRETCHER	CHASSIS,HOSPITAL STRETCHER
07117	THERMOCOUPLE,IMMERSION	THERMOCOUPLE	A junction of two dissimilar metals in which heat energy is changed directly into electrical energy. The item has a thermojunction that is specifically designed for immersion in liquids and/or gases.
07118	THERMOCOUPLE,CONTACT	THERMOCOUPLE	A junction of two dissimilar metals in which heat energy is changed directly into electrical energy. The item has a thermojunction that is designed to mount on, attach to, or touch a solid.
07119	TURMERIC,REAGENT	TURMERIC,REAGENT
07120	WICK	WICK	Fibrous materials of woven, braided, felted, or twisted construction of various shapes, used for feeding and delivering oil or other liquids to remote points by capillarity.
07128	FLAG,ORGANIZATIONAL	FLAG,ORGANIZATIONAL	A flag which represents any unified or consolidated group either civilian or military, national, or international. Excludes GUIDON.
07133	GUIDON	GUIDON	A plain or multicolored rectangular cloth which may have a swallowtailed fly and which bears a heraldic emblem, a device, or a design to indicate a company, battery or similar organization within a branch of military service and is used as a marker or guide for marching troops. Excludes FLAG, ORGANIZATIONAL.
07146	TABARD	TABARD	A plain or multicolored cloth designed to hang from musical instruments such as trumpets or bugles to denote organization.
07147	ANCHOR PLATE,STEEL STRAPPING		A piece of flat metal, with specific shaped and sized slot and round holes positioned in its body, used to secure the end of steel strapping to car studding on loads that do not lend themselves to either the full floating or controlled floating types of load.
07148	BATH UNIT,PORTABLE	BATH UNIT,PORTABLE	A complete unit mounted on a common base for use in the field. By means of suction, the unit takes water from streams, rivers, lakes, and the like, and heats it sufficiently for shower baths. Excludes BATH UNIT, TRAILER MOUNTED.
07149	BATH UNIT,TRAILER MOUNTED	BATH UNIT,TRAILER	A complete mobile unit for use in the field. By means of suction, the unit takes water from streams, rivers, lakes, and the like, and heats it sufficiently for shower baths. Excludes BATH UNIT, PORTABLE and STERILIZATION AND BATH UNIT, TRAILER MOUNTED.
07150	JAR,STERILIZING	JAR,STERILIZING
07151	FILTER,COOKING GREASE	FILTER,COOKING GREASE	A kettle device having a renewable filter disk designed to remove solid particles from used frying fat. Does not include drain trap, plumbing fixtures, and mechanical filters.
07152	BALANCER,WHEEL,NONELECTRIC	BALANCER,WHEEL,NONELECTRIC	A portable device designed to speed balancing, straightening and truing operations for propellers, disks and wheels.
07153	NIB,DIAMOND,WHEEL DRESSING	NIB,DIAMOND,WHEEL DRESSING	An item consisting of an industrial diamond mounted in the end of a metal rod or bar and exposed to provide a cutting point or edge. It is used for truing, shaping, and dressing abrasive wheels. When in use, it is mounted in a suitable holder on a stand or machine and its movement across the wheel surface may be either manual or machine powered.
07154	BOOK	BOOK	A collection of two or more sheets of any length or shape, written or printed. The sheets are fastened together between covers and may be permanently bound or punched for permanent loose-leaf binding. Does not include maintenance, installation, and/or operating instructions applicable to one or more related pieces of equipment, see MANUAL, TECHNICAL. Do not use if a more specific name exists, such as BIBLE; DICTIONARY; and HYMNBOOK. See also BOOK SET.
07156	LOCK,LUGGAGE	LOCK,LUGGAGE
07157	BOLT,EXIT	BOLT,EXIT	A bolt with a vertical two-piece rod, which is joined together in the active case, extending in opposite directions from the case. The rod slides in guides and is thrown by means of a horizontal cross bar on the inside of the door and may be thrown by a handle, knob, lever, bar or key on the outside of the door. It may be equipped with a lock or latch; the two-piece rod may be locked in a retracted position to permit the door to be operated from inside or outside.
07158	DEHYDRATOR,DESICCANT,DIVERS	DEHYDRATOR,DESICCANT,DIVERS	A desiccant dehydrator for use on a diver's compressed air line.
07159	DESICCANT CONTAINER,DEHUMIDIFIER		An item designed to contain a drying agent and to serve as, or become a part of a dehumidifier. May include the drying agent.
07160	BULB,FLUSH,WATER CLOSET TANK		A rounded or cone shaped device, generally made of rubber and used as the stopper for a water closet tank.
07161	VALVE,FLOAT,WATER CLOSET TANK		An automatic, float-operated valve used for filling water closet tanks.
07162	VALVE,FLUSH	VALVE,FLUSH	A manually or automatically operated device which releases a volume of water used for flushing water closets and urinals.
07163	TRAP,DRAIN,PLUMBING FIXTURE	TRAP,DRAIN,PLUMBING FIXTURE	A piping device usually formed of nonferrous metal which is connected to a plumbing fixture for waste drainage and for the purpose of preventing sewer gas from backing up beyond a desired point by forming a water seal in the line. This is accomplished by its peculiar shape which is usually in the form of a letter P or S.
07164	TRAP,GREASE	TRAP,GREASE	A device designed with a baffle plate to separate grease from drainage and to control the return flow of gases by forming a water seal.
07165	DOWEL MACHINE	DOWEL MACHINE	A woodworking machine for automatically turning, chamfering, and cutting off wood dowels and plugs.
07168	BAR STALL,GYMNASTIC,TRIPLE SECTION
07169	BROACH,JEWELLERS	BROACH,JEWELLERS	A tapered hand tool with a square tang, having a diameter of 0.018 inch (0.46 mm) or larger, measured at approximately one (1) inch (25.4 mm) below the round section of the broach below the tang, designed for cleaning or enlarging holes in instruments, jewelry, cameras, optical goods, and the like. See also BROACH, JEWELLER'S, PIVOT.
07170	URINAL,STATIONARY	URINAL,STATIONARY
07171	CLAMP,LID AND BODY,LUGGAGE	CLAMP,LID AND BODY,LUGGAGE
07172	CLAMP,TRAY,LUGGAGE	CLAMP,TRAY,LUGGAGE
07173	CLAMP,VALANCE,LUGGAGE	CLAMP,VALANCE,LUGGAGE
07174	BALL,FLEECE,BADMINTON	BALL,FLEECE,BADMINTON	A tufted ball used for practice play.
07176	ADENOTOME	ADENOTOME
07177	DERMATOME	DERMATOME
07179	HEATER,WATER,COAL	HEATER,WATER,COAL	A unit specifically designed for heating water by a direct fired method, utilizing coal burned in a combustion chamber inclosed within itself. It may be furnished with a fuel oil conversion kit for converting the unit from coal to fuel oil. It may also be incorporated with a tank as an integral or separate unit for storage of the water so heated.
07180	HEATER,WATER,ELECTRIC	HEATER,WATER,ELECTRIC	A unit specifically designed for heating water by a direct fired method, utilizing electric heating element(s).
07181	HEATER,WATER,GAS	HEATER,WATER,GAS	A unit specifically designed for heating water by a direct fired method, utilizing a gas fuel burned in a combustion chamber inclosed within itself. May be incorporated with a tank as an integral or as a separate unit for storage of the water so heated.
07183	TANK,HOT WATER STORAGE	TANK,HOT WATER STORAGE	An item formed of metal, cylindrical in shape, with openings for pipe connections. Its primary purpose is to store heated water for distribution to various desired outlets.
07185	HYDROMETER,GRADUATED SCALE	HYDROMETER	A hydrometer with a graduated scale on stem calibrated to read specific gravity, percentage of content(s), or the like. See also TESTER, ANTIFREEZE SOLUTION and TESTER, BATTERY ELECTROLYTE SOLUTION.
07187	TESTER,BATTERY ELECTROLYTE SOLUTION		An item consisting of a syringe and hydrometer designed to determine the specific gravity of storage battery electrolyte solution. It may be equipped with a thermometer and correction scale.
07188	TESTER,ANTIFREEZE SOLUTIONS	TESTER,ANTIFREEZE SOLUTIONS	An item consisting of a syringe and hydrometer designed to determine the freezing temperature of antifreeze solutions commonly used in liquid cooled engines and the like. It may be equipped with a thermometer, conversion table(s), and/or cooling system capacity chart(s).
07190	BLADE,DERMATOME	BLADE,DERMATOME
07191	BLADE,SKIN GRAFTING KNIFE	BLADE,SKIN GRAFTING KNIFE
07192	NET,BADMINTON	NET,BADMINTON
07193	NET,TENNIS	NET,TENNIS
07194	NET,VOLLEYBALL	NET,VOLLEYBALL
07195	STONE REMOVER,CYSTOSCOPIC	STONE REMOVER,CYSTOSCOPIC
07196	STONE DISLODGER,CYSTOSCOPIC	STONE DISLODGER,CYSTOSCOPIC
07197	TONGS,SKULL TRACTION	TONGS,SKULL TRACTION
07198	FUR STRIP	FUR STRIP	A hairy coating or covering of a mammal which is cut into strips. It is fine and soft and grows thick on the skin. It is distinguished from ordinary hair in that ordinary hair is coarser, less thickly placed, and generally longer.
07199	DILATOR,TRACHEAL	DILATOR,TRACHEAL	An instrument used in enlarging a trachea by stretching.
07200	DILATOR,UTERINE	DILATOR,UTERINE	An instrument used in enlarging the uterus by stretching.
07202	RONGEUR	RONGEUR	An instrument for removing small pieces of bone.
07203	GOUGE,BONE	GOUGE,BONE
07204	CHISEL,BONE	CHISEL,BONE	An item used in ear-nose-throat, orthopaedic and/or plastic/reconstructive surgical procedures. See also OSTEOTOME.
07205	ELEVATOR,DURA	ELEVATOR,DURA
07206	ELEVATOR,MASTOID-NASAL-SINUS
07207	ELEVATOR,NASAL	ELEVATOR,NASAL
07208	ELEVATOR,PERIOSTEAL	ELEVATOR,PERIOSTEAL
07209	LEVER,BONESETTING	LEVER,BONESETTING
0720A	CURETTE,SIGMOIDOSCOPE	CURETTE,SIGMOIDOSCOPE
07210	PERIOSTEOTOME	PERIOSTEOTOME	See also ELEVATOR, PERIOSTEAL.
07211	TREPHINE,CRANIAL	TREPHINE,CRANIAL
07212	ADAPTER,CATHETER TO LUER SYRINGE
07213	TOURNIQUET,NONPNEUMATIC	TOURNIQUET,NONPNEU
07214	TOURNIQUET,PNEUMATIC	TOURNIQUET,PNEU
07215	DISSECTOR,NASAL SUBMUCOUS	DISSECTOR,NASAL SUBMUCOUS
07216	DISSECTOR AND RETRACTOR,TONSIL
07217	STRIPPER,FASCIA	STRIPPER,FASCIA
07218	BONE PLATE	BONE PLATE
07219	SOUND,URETHRAL	SOUND,URETHRAL	A rod, normally solid, used for exploring a patients urethra.
07220	SOUND,UTERINE	SOUND,UTERINE	A rod, normally solid, used for exploring a patients uterus.
07221	TRACTOR,PROSTATIC	TRACTOR,PROSTATIC
07222	SYRINGE AND CANNULA,LARYNGEAL
07223	SAW,AMPUTATING	SAW,AMPUTATING
07224	SAW,METACARPAL	SAW,METACARPAL
07225	SAW,NASAL	SAW,NASAL
07226	SAW,PLASTER CAST	SAW,PLASTER CAST
07227	STRIPPER,VEIN	STRIPPER,VEIN
07228	SHEARS,PLASTER CAST CUTTING,HAND
07229	INSUFFLATOR,COLONIC	INSUFFLATOR,COLONIC
07230	SPREADER,PLASTER CAST	SPREADER,PLASTER CAST
07231	SAW,BONE CUTTING,WIRE	SAW,BONE CUTTING,WIRE
07232	PELVIMETER	PELVIMETER
07233	TRACTOR,BONE PIN	TRACTOR,BONE PIN
07234	TRACTOR,BONE WIRE	TRACTOR,BONE WIRE
07235	BRACE,BIT,BONE	BRACE,BIT,BONE
07236	KNIFE,SKIN GRAFTING	KNIFE,SKIN GRAFTING
07237	SURFACER,WOODWORKING	SURFACER,WOODWORKING	A machine designed to surface plane one or more sides of lumber stock by traversing it between feed rolls and a revolving cutter head or heads.
07238	JOINTER,WOODWORKING	JOINTER,WOODWORKING	A machine for surfacing lumber on one face, and edge jointing. It is equipped with an adjustable guide fence, capable of tilting for angle jointing. It is also used for rabbeting work.
07239	SAW,JIG,WOODWORKING	SAW,JIG,WOODWORKING
07240	REPOSITOR AND PROBE,IRIS	REPOSITOR AND PROBE,IRIS
07242	PACKER,GAUZE,UTERINE	PACKER,GAUZE,UTERINE
07243	SAWMILL,CIRCULAR	SAWMILL,CIRCULAR	A power operated circular saw with a sawmill carriage, used for sawing logs into rough lumber. It may include additional equipment consisting of extra blades, sawdust conveyor, and the like. For items which include log handling equipment and/or maintenance equipment, see SAWMILL OUTFIT, CIRCULAR.
07244	WOODWORKER,UNIVERSAL	WOODWORKER,UNIVERSAL
07245	MITERING MACHINE,WOODWORKING		A manual, foot operated item designed specifically for quantity mitering of sash, doors, blinds, interior hardwood, mouldings, and the like.
07246	TRIMMER,WOODWORKING	TRIMMER,WOODWORKING
07247	SAW AND JOINTER,WOODWORKING	SAW AND JOINTER,WOODWORKING	A cutting and surfacing machine combining the services of a SAW, CIRCULAR, TABLE TYPE and a JOINTER, WOODWORKING.
07248	CUTTER,SHAPER,WOODWORKING	CUTTER,SHAPER	A cutting tool designed for use on the spindle of wood working shaper. Made in many designs for shaping cove and reverse mouldings, sash and door mouldings, cabinet work, and drawers.
07249	SAW,CHAIN	SAW,CHAIN	A one or two man saw which cuts by means of saw teeth segments which are linked together to form an endless cutting blade. It is used for felling, bucking, trimming, and squaring timber.
07250	LATHE,WOODWORKING	LATHE,WOODWORKING	A machine tool used principally for shaping articles of wood, or other like material by causing the work to revolve while the cutting tool, held either by hand or a mechanical holder, is applied to the work. Includes machines with a computer numerical control feature.
07251	NEEDLE,SUTURE	NEEDLE,SUTURE	A surgical item designed for use with a suture to transfix and stitch tissue of wounds and blood vessels.
07252	NEEDLE,HYPODERMIC	NEEDLE,HYPODERMIC	A cannulated item used for aspirating, or injecting fluids into body tissue.
07254	NEEDLE,LIGATURE	NEEDLE,LIGATURE	A slender, curved needle with a handle, having an eye in its distal end, used for passing a ligature underneath a pedicle or artery.
07255	FILE,BONE	FILE,BONE
07256	RASP,BONE	RASP,BONE
07257	NAIL,HIP BONE	NAIL,HIP BONE
07258	EXTRACTOR-IMPACTOR-DRIVER,HIP BONE NAIL
07259	RACK,HAEMOSTATIC CLIP	RACK,HAEMOSTATIC CLIP
07260	RACK,SUTURE CLIP	RACK,SUTURE CLIP
07261	PIN,BONE NAIL GUIDE	PIN,BONE NAIL GUIDE	An item designed to facilitate the introduction of bone nails in orthopaedic surgery.
07263	CLAMP,WELL DRILLING AND SERVICING,PIPE HOISTING	CLAMP,PIPE HOISTING	A collar with a holding device, with or without lifting links or bale. It is used in conjunction with well-drilling and servicing equipment to elevate drilling rods, casing, or tubing in a vertical position during assembly or disengagement of well lines.
07264	HOOK,BRAIN DISSECTING	HOOK,BRAIN DISSECTING	A surgical instrument designed for catching, holding, or pulling.
07266	HOOK,GLAND	HOOK,GLAND	A surgical instrument designed for catching, holding, or pulling.
07267	HOOK,IRIS	HOOK,IRIS	A surgical instrument designed for catching, holding, or pulling.
07269	HOOK,OCULAR FOREIGN BODY	HOOK,OCULAR FOREIGN BODY	A surgical instrument designed for catching, holding, or pulling.
07270	HOOK,STRABISMUS	HOOK,STRABISMUS	A surgical instrument designed for catching, holding, or pulling.
07273	CARRIER,GAUZE PAD	CARRIER,GAUZE PAD
07274	CUP,SPECIMEN COLLECTING,BRONCHIAL CANNULA
07275	PIN,BONE	PIN,BONE
07276	DRILL,TWIST,BONE	DRILL,TWIST,BONE
07277	DRILL,WIRE,BONE	DRILL,WIRE,BONE
07278	DRILL,HAND,BONE	DRILL,HAND,BONE	Excludes DRILL, HAND.
07279	EXTENSION,BONE BIT BRACE	EXTENSION,BONE BIT BRACE
07280	BLADE,SURGICAL KNIFE,DETACHABLE
07282	HANDLE,SURGICAL KNIFE,DETACHABLE BLADE
07283	CUTTER,BONE PIN	CUTTER,BONE PIN
07286	SCREWDRIVER,BONE SCREW	SCREWDRIVER,BONE SCREW
07287	CLAMP,BONE AND PLATE HOLDING
07288	CLAMP,INTESTINAL ANASTOMOSIS
07289	CLAMP,PYLORUS	CLAMP,PYLORUS
07290	CLAMP,HAEMORRHOID	CLAMP,HAEMORRHOID
07291	CLAMP,CIRCUMCISION	CLAMP,CIRCUMCISION	Excludes CLAMP, PENIS.
07292	CLAMP,PENIS	CLAMP,PENIS	Excludes CLAMP, CIRCUMCISION.
07293	EVACUATOR,BLADDER	EVACUATOR,BLADDER	An instrument for removing fluids or small particles from a bladder.
07294	EVACUATOR,STOMACH	EVACUATOR,STOMACH
07295	EVACUATOR,OESOPHAGEAL	EVACUATOR,OESOPHAGEAL	An instrument for removing fluids or small particles from an oesophagus.
07296	GAG	GAG	A surgical device for holding the mouth open.
07297	REGULATOR ASSEMBLY,VOLTAGE	REGULATOR ASSY,VOLTAGE	Two or more voltage regulators on a common mounting or mounted on each other. May include containing box or housing, fuses, terminals, receptacles, internal wiring or external leads.
07306	JUICE,VEGETABLE	JUICE,VEGETABLE	A beverage made from the juice of one or more vegetables.
07307	TOOL REST,WOODWORKING LATHE	TOOL REST,WOODWORKING LATHE
07308	KNIFE,JOINTER,WOODWORKING	KNIFE,JOINTER,WOODWORKING
07309	KNIFE,SURFACER,WOODWORKING	KNIFE,SURFACER,WOODWORKING
07312	REFRACTOMETER	REFRACTOMETER	An instrument for determining the refractive index of a substance, by means of a ray of light passing obliquely from one medium into another of different density, or by the change in direction of the flow of an electric current when it passes from one medium to another of different conductivity or of other differing electric qualities. Excludes REFRACTOMETER, ELECTRONIC and SPECTROSCOPE (as modified).
07313	FORCEPS,NASAL SEPTUM CUTTING
07314	SHEARS,CARTILAGE	SHEARS,CARTILAGE
07315	FORCEPS,TOWEL	FORCEPS,TOWEL
07316	FORCEPS,BONE HOLDING	FORCEPS,BONE HOLDING
07317	FORCEPS,OBSTETRICAL	FORCEPS,OBSTETRICAL
07318	CONTROL,ROTARY SWITCH	CONTROL,ROTARY SWITCH	An item which determines the mode of operation of an integral rotary switch. It is controlled manually or by a CONTROL, REMOTE SWITCHING.
07319	BEANS,LIMA,FROZEN	BEANS,LIMA,FROZEN
07320	DIRECTOR AND ANEURISM NEEDLE
07321	DIRECTOR AND TONGUE TIE	DIRECTOR AND TONGUE TIE
07322	COLORIMETER,PHOTOELECTRIC	COLORIMETER,PHOTO	A colorimeter which utilizes a photoelectric cell and an indicating galvanometer for the quantitative determination of any constituents of any liquid where the color and the constituents vary in a definite ratio.
07323	FORCEPS,NASAL CUTTING,DETACHABLE HANDLE
07324	PUNCH,NASAL,DETACHABLE HANDLE
07325	HANDLE,INTERCHANGEABLE,CYSTOSCOPIC INSTRUMENTS
07326	HANDLE,INTERCHANGEABLE,NASAL INSTRUMENTS
07327	COVER,CRUCIBLE,METAL MELTING FURNACE
07328	COVER,METAL MELTING FURNACE	COVER,METAL MELTING FURNACE
07329	THERMOMETER,SELF-INDICATING,BIMETALLIC	THERMOMETER	A thermometer which has a bimetallic substance, whose measurable physical properties, or one of them, change with variation in temperature and self- indicate the temperature to a division or number on a graduated scale(s).
07331	RADIAC SET	RADIAC SET	A fixed number of components and/or items, not all having the same basic name, which are used to detect, measure and/or compute radioactivity. They may or may not indicate simultaneously.
07333	TACHOMETER,VIBRATING REED	TACHOMETER,VIBRATING REED	An instrument for measuring lineal and/or rotational speeds in units for a specified elapsed time. The item is designed to operate by harmonic action of a reed(s). Excludes SPEEDOMETER.
07335	CRUCIBLE,METAL MELTING FURNACE
07336	SHANK,CRUCIBLE	SHANK,CRUCIBLE	Excludes SHANK, LADLE BOWL.
07337	BOUGIE,URETHRAL	BOUGIE,URETHRAL	A flexible cylinder usually of woven construction with a tapered fore section and flared end. The tip may be threaded for the attachment of a FILIFORM, URETHRAL.
07338	FILIFORM,URETHRAL	FILIFORM,URETHRAL	A flexible, woven, tapered cylinder with the butt end threaded. It is designed for attachment to a catheter, bougie or similar urological device.
07339	TREPANNING TOOL,MACHINE	TREPANNING TOOL,MACHINE	A combination tool consisting of a circular body, Morse taper or straight shank, either a drill or a straight pilot, and special cutters for boring and chamfering operations in metal plates or sheets.
07341	BLOCK,PEDESTAL,METAL MELTING CRUCIBLE
07342	TRAILER,DUMP	TRAILER,DUMP	A nonpowered, wheeled or tracked vehicle, designed to be towed. The trailer has a dump body designed for transporting and discharging materials, such as earth, aggregate, and the like.
07343	PYROMETER,INDICATING	PYROMETER,INDIC	A pyrometer which utilizes the effect of temperature variation to change the characteristics of an electrical constant and this difference of electrical potential is shown by the position of a pointer relative to a graduated scale.
07344	TESTER,PYROMETER AND THERMOCOUPLE		An instrument used for checking thermocouples and pyrometers. It is designed with a compensator which can be adjusted so that the measured electromotive force, corrected to a standard reference temperature, can be read directly from a scale. It can be used as a pH meter. Excludes RESISTOR, VARIABLE, WIRE WOUND; RESISTOR, VARIABLE, NONWIRE WOUND; METER, HYDROGEN ION TEST; and PYROMETER (as modified).
07345	THERMOMETER,INDICATING,RESISTANCE		A thermometer which utilizes a standard electric source of current for determining and indicating temperature, by employing a balanced bridge circuit or an unbalanced deflectional bridge circuit in conjunction with a sensitive bulb whose electrical resistance varies with a change in temperature.
07346	PYROMETER,RECORDING	PYROMETER,RECORDING	A pyrometer which utilizes the effect of temperature variations to change the characteristics of an electric constant and this difference in electrical potential transcribed to a chart.
07347	THERMOMETER,RECORDING,RESISTANCE		A thermometer which utilizes a standard electric source of current for determining and recording temperature by employing a balanced bridge circuit or an unbalanced deflectional bridge circuit in conjunction with a sensitive bulb whose electrical resistance varies with a change in temperature.
07348	ROUTER,PNEUMATIC,PORTABLE	ROUTER,PNEU,PORTABLE	A compressed air driven, hand-held rotary tool which cuts by means of a router bit. It is used with a template and/or cutter guide in cutting away unwanted material in stair routing inlaying, light shaping work and the like. It is equipped with a pattern follower and/or attachment and may or may not be furnished with router bit(s).
07350	FACEPLATE,WOODWORKING LATHE	FACEPLATE,WOODWORKING LATHE
07352	CHISEL,MORTISING,HOLLOW	CHISEL,MORTISING,HOLLOW	A woodworking cutting tool used in conjunction with a boring bit(s) on a mortising machine.
07353	INDICATOR,FLIGHT COMMAND	INDICATOR,FLIGHT COMMAND	An indicator which visually presents flight command signals.
07354	END BELL,ELECTRICAL ROTATING EQUIPMENT		An item designed to support and position an armature or rotor when installed in a motor, generator or similar electrical rotating equipment. It may include items such as bearings, brushes, brush holders, oilers.
07357	ATHLETIC OFFICIALS KIT	ATHLETIC OFFICIALS KIT
07358	BADMINTON SET	BADMINTON SET
07359	BASEBALL KIT	BASEBALL KIT
07360	BASKETBALL SET	BASKETBALL SET
07361	BOXING KIT	BOXING KIT
07363	CLAY MODELING KIT	CLAY MODELING KIT
07364	CLIMBING ROPE SET,EXERCISE,GYMNASTIC
07365	COLOUR CODING KIT	COLOUR CODING KIT	A collection of colouring media which conform to an established standard. It may include application implements, thinners, dryers, and the like.
07366	CROQUET SET	CROQUET SET
07367	DART BOARD SET	DART BOARD SET
07368	FIELD MAINTENANCE OUTFIT,MOISTURE-FUNGI RETARDANT TREATMENT		An assortment of paint, chemicals and equipment used in the field to protect Signal Corps equipment and the like from moisture and fungus growth.
07369	FIREPLACE ENSEMBLE	FIREPLACE ENSEMBLE
07371	GAME,BACKGAMMON	GAME,BACKGAMMON
07372	GAME,BINGO	GAME,BINGO
07374	GAME,CHECKERS	GAME,CHECKERS	See also CHECKERS and CHECKERBOARD.
07375	GAME,CHINESE CHECKERS	GAME,CHINESE CHECKERS
07377	GAME,HORSESHOE PITCHING	GAME,HORSESHOE PITCHING	Excludes HORSESHOE, PITCHING.
07378	GAME,MONOPOLY	GAME,MONOPOLY
07379	GAME,PARCHEESI	GAME,PARCHEESI
07382	GAMES KIT	GAMES KIT
07386	PAINT DESIGN KIT	PAINT DESIGN KIT
07388	PRINTING AND PUBLISHING KIT	PRINTING AND PUBLISHING KIT
07389	RECREATIONAL KIT	RECREATIONAL KIT	A group of items such as athletic equipment, books, games, musical instruments, and the like, used for diversion and amusement.
07392	SILK SCREEN KIT	SILK SCREEN KIT
07393	SOFTBALL SET,MENS	SOFTBALL SET,MENS
07394	SOFTBALL SET,WOMENS	SOFTBALL SET,WOMENS
07395	SPEEDBALL SET	SPEEDBALL SET
07396	SPLICING SET,HOSE	SPLICING SET,HOSE
07398	TABLE TENNIS SET	TABLE TENNIS SET
07399	TANK SET,PETROLEUM STORAGE AND DISPENSING
07400	THEATRICAL MAKE-UP AND STAGE EQUIPMENT OUTFIT
07401	TRAINING SET,TACTICAL	TRAINING SET,TACTICAL	A group of items consisting of a maneuvering board and equipment for strategic studies.
07402	TRAVELLING RING SET,EXERCISE,GYMNASTIC
07403	VOLLEYBALL SET	VOLLEYBALL SET
07404	WASHING PROCESS CONTROL KIT	WASHING PROCESS CONTROL KIT	A collection of items, consisting of graduated test bottles and screw top dropper bottles containing chemicals for testing the water used in laundries.
07407	HANDLE,BONE CUTTING WIRE SAW
07408	BUR,VENTRICULAR	BUR,VENTRICULAR
07409	CONDUCTOR,BONE CUTTING WIRE SAW
07410	EMASCULATOR	EMASCULATOR
07411	SPLITTER,HOOF	SPLITTER,HOOF
07413	PATCH,PNEUMATIC TYRE REPAIR	PATCH,TYRE REPAIR	Rubber impregnated, or coated cord fabric, pre-cut to specific sizes for use in effecting either emergency or permanent repairs to pneumatic tyres.
07414	VALVE,PNEUMATIC TYRE	VALVE,PNEU TYRE	A metal, or metal and rubber, tubular stem containing a valve core and cap. The mounting end may have a base with a fitting designed for mounting on a pneumatic tyre, inner tube, or tyre rim, to permit and retain inflation or permit deflation. The mounting end may be internally threaded for adaptability to a valve spud or may be provided with cure-on or clamp in features. The other end is externally threaded to accommodate a valve cap, and internally threaded to accommodate the valve core.
07415	VALVE EXTENSION,TYRE	VALVE EXTENSION,TYRE	An item designed to be fitted to a pneumatic tyre valve stem to increase overall length.
07416	HEAT UNIT,TYRE VALVE STEM REPLACEMENT		A metal holder containing a chemical compound which, when ignited, produces sufficient temperature to attach rubber base valve stems by process application.
07418	BIT,HOLLOW CHISEL	BIT,HOLLOW CHISEL	A woodcutting auger bit type tool designed to rotate within a hollow mortising chisel. It may be with or without brad points.
07419	THERMOMETER,INDICATING,CAPILLARY TUBE AND BULB	THERMOMETER,CPLRY	A thermometer which employs a confined substance, whose measurable physical properties or one of them varies with a change in temperature and this energy transmitted into mechanical movement to indicate the temperature.
07420	GAUGE,ABSOLUTE PRESSURE,DIAL INDICATING		An instrument designed to measure pressure, and indicate in terms of pressure above vacuum (zero pressure) without the necessity of correction or adjustment for barometric or atmospheric pressure.
07421	GAUGE,ALTITUDE,DIAL INDICATING		An instrument used to measure and indicate the height of water, above the instrument, in tanks, reservoirs, sprinkler systems, or hot water heating systems. Excludes ALTIMETER (as modified).
07422	GAUGE,ALTITUDE AND PRESSURE,DIAL INDICATING		A combination instrument designed to measure and indicate, on one dial, the height of water, above the instrument, in tanks, reservoirs, hot water heating systems, stand pipes, and other similar systems and the corresponding pressure of the water.
07423	GAUGE,ALTITUDE AND TEMPERATURE,DIAL INDICATING		A combination instrument designed to measure and indicate, on one dial, simultaneously, and by separate scales, both the temperature of water and the height of water above the instrument in hot water systems, may also include a scale to indicate pressure in relation to altitude.
07424	GAUGE,COMPOUND PRESSURE-VACUUM,DIAL INDICATING		An instrument designed to measure and indicate pressure and vacuum, on one dial having a divided scale, a single indicating pointer which rotates either clockwise or counterclockwise according to whether pressure is applied or withdrawn.
07425	GAUGE,COMPOUND PRESSURE-VACUUM-TEMPERATURE,DIAL INDICATING		A combination instrument designed to measure and indicate temperature and pressure or temperature and vacuum, on one dial, having a divided pressure and vacuum scale, and a separate temperature scale. Excludes GAUGE, COMPOUND, PRESSURE-VACUUM, DIAL INDICATING; GAUGE, ALTITUDE AND PRESSURE, DIAL INDICATING; GAUGE, ALTITUDE AND TEMPERATURE, DIAL INDICATING and GAUGE, PRESSURE, DIAL INDICATING.
07426	GAUGE,COMPOUND VOLUME-TEMPERATURE DIAL INDICATING		An item designed to measure and indicate room temperature and volume of gas. It uses a single temperature scale and two pointers.
07427	GAUGE,LIQUID OXYGEN CONTENT,DIAL INDICATING		An instrument designed to measure the amount of liquid oxygen contained in a liquid oxygen converter by means of a pressure sensitive element which transmits energy, by direct linkage, to the indicating pointer of a scale calibrated in units of liters. Excludes GAUGE, PRESSURE, DIAL INDICATING.
07428	GAUGE,PRESSURE,DIAL INDICATING	GAUGE,PRESS	An instrument designed to measure air, gas, fluid, and vapor pressure by means of a pressure sensitive element which transmits energy, by direct linkage, to the indicating pointer of a scale calibrated in units of pressure. It may include a temperature equivalent scale.
07429	GAUGE,SUBMARINE DEPTH,DIAL INDICATING		An instrument designed to measure the distance between the keel of the submarine and the surface of the water by means of a pressure sensitive element which transmits energy, by direct linkage, to the indicating pointer of a scale calibrated in feet. Excludes GAUGE, PRESSURE, DIAL INDICATING.
07431	THERMOMETER,RECORDING,CAPILLARY TUBE AND BULB		An instrument which employs a confined substance, whose measurable physical properties or one of them varies with a change in temperature and this energy transmitted into mechanical movement to record the temperature.
07433	SAW,BAND,WOODWORKING	SAW,BAND,WOODWORKING	A constant speed saw, basically designed to cut wood using a band saw blade that is revolved or rotated around a driver and idler wheel(s), the axes of which are horizontal. It is equipped with a fixed or tilting horizontal table for mounting the work. The work table may be capable of tilting as a unit to permit angle cutting.
07434	SAW,CIRCULAR,TABLE TYPE	SAW,CIRCULAR,TABLE TYPE	A power driven machine using a circular blade for ripping, crosscutting, or angle cutting of wood. It consists of a table for holding the material to be cut, and a power operated mechanism for driving arbor mounted circular blade(s).
07435	SAW,CUTOFF,WOODWORKING	SAW,CUTOFF,WOODWORKING
07436	URN,COFFEE,SINGLE	URN,COFFEE,SINGLE	A single, self-inclosed unit designed to brew coffee in large quantities by the leaching process. The urn may be constructed without water jacket, with water jacket requiring water heated from external source, or with water jacket and integral heating coil or element for heating the water. Excludes COFFEE MAKER, PERCOLATOR.
07437	URN,COFFEE,TWIN	URN,COFFEE,TWIN	A single, self-inclosed unit consisting of dual coffee urns with integral water jacket and heating coil or element designed to brew coffee in large quantities by the leaching process. Excludes COFFEE MAKER, PERCOLATOR.
07438	HOT PLATE,GAS	HOT PLATE,GAS
07439	URN,COFFEE,BATTERY	URN,COFFEE,BATTERY	Two or more interconnected units designed for brewing coffee in large quantities by the leaching process. May consist of one hot water urn and one or more coffee urns either with water jacket requiring water heated from external source or with water jacket and integral heating coil or element for heating the water. Excludes COFFEE MAKER, PERCOLATOR.
07440	PATCH,INNER TUBE REPAIR	PATCH,INNER TUBE	An item of natural or synthetic rubber, precut to specific sizes for use in effecting repairs to pneumatic inner tubes. It may be used to repair pneumatic tyres and may include a heat unit. For items of rubber impregnated or coated cord fabric, cut to specific size, see PATCH, PNEUMATIC TYRE REPAIR.
07441	PADDING STOCK,TYRE REPAIR	PADDING STOCK,TYRE REPAIR	A rubber compound used for filling in and/or building up tread bases. See also TREAD RUBBER.
07442	BALANCING PATCH,TYRE REPAIR	BALANCING PATCH,TYRE REPAIR	A rubber item used for prebalancing tyres prior to retreading.
07443	VALVE STEM WASHER,PNEUMATIC TYRE	VALVE STEM WASHER,TYRE	A round or bridge type washer used to maintain alignment, and to make an air tight connection of valve stem to the tube.
07444	MORTISER,HOLLOW CHISEL,HORIZONTAL		A woodworking machine utilizing one or more square hollow chisels inside of which a boring bit is rotated at high speed on a horizontal spindle. The chisel has a rapid oscillating motion, which is adjustable for depth of mortise.
07445	MORTISER,HOLLOW CHISEL,VERTICAL		A woodworking machine utilizing one or more square hollow chisels inside of which a boring bit is rotated at high speed on a vertical spindle. The chisel has a rapid oscillating motion, which is adjustable for depth of mortise.
07446	SAW,RADIAL OVERARM,WOODWORKING		A saw utilizing a single vertical column with a radial arm for supporting a mounted, motor-driven, circular saw blade. It is used for a wide variety of operations such as ripping, cross-cutting, mitering, and shaping. For mobile units, see SAW, RADIAL OVERARM, WOODWORKING, TRAILER MOUNTED. Excludes SAW, CUTOFF, WOODWORKING.
07447	SHAPER,WOODWORKING	SHAPER,WOODWORKING	A machine used for shaping wood, having either one or two vertical spindles, mounted in such a manner that form cutters can be fitted to the top of the spindle, above the surface of a work table. Spindles run at comparatively high speeds, and are capable of vertical adjustment to suit the work.
07449	MANOMETER,U-TUBE	MANOMETER,U-TUBE	An instrument for measuring the elastic pressure of fluids by balancing their pressure against a column of liquid and this difference indicated on a u-tube calibrated scale. Excludes BAROMETER (as modified).
07450	MANOMETER,INCLINED TUBE	MANOMETER,INCLINED TUBE	An instrument for measuring the elastic pressure of fluids by balancing their pressure against a column of liquid and this difference indicated on a inclined tube calibrated scale. Excludes BAROMETER (as modified).
07451	MANOMETER,VERTICAL TUBE	MANOMETER,VERTICAL TUBE	An instrument for measuring the elastic pressure of fluids by balancing their pressure against a column of liquid and this difference indicated on a vertical tube calibrated scale. Excludes BAROMETER (as modified).
07452	ROOFING FELT	ROOFING FELT	A MATERIAL COMPOSED OF ORGANIC, ASBESTOS, OR GLASS FIBRE FELT, SATURATED WITH BITUMINOUS COMPOUND. IT IS DESIGNED FOR USE AS ROOFING OR FLASHING MATERIAL AND/OR TEMPORARY GENERAL SURFACING. EXCLUDES BUILDING PAPER, VEGETABLE FIBRE.
07453	SHINGLE,ASBESTOS CEMENT	SHINGLE,ASBESTOS CEMENT	An item composed of asbestos fiber and portland cement. It is either of uniform thickness or tapered in thickness from butt to head, and may be rectangular, square, or irregular in shape. It is designed for the covering of roofs and the exterior sides of buildings. Excludes asbestos cement clapboard.
07454	GRIDDLE,SELF-HEATING	GRIDDLE,SELF-HEATING	A unit designed to fry foods which are placed in direct contact with a flat plate surface heated by integral heating elements or burners. Excludes GRIDDLE PLATE.
07455	COMPUTER-INDICATOR,RADIAC	COMPUTER-INDICATOR,RADIAC	An item which has the dual function of computing and indicating radioactivity as received from a DETECTOR, RADIAC.
07456	COMPARATOR,VISCOSITY,OIL	COMPARATOR,VISCOSITY,OIL	An instrument that indicates by direct reading the viscosity of a sample of oil in Saybolt Seconds. The unit operates by a comparison factor with a sealed-in oil of known viscosity.
07457	CHECKERS	CHECKERS	Does not include CHECKERBOARD. See also GAME, CHECKERS.
07458	CHESSMEN	CHESSMEN	Does not include CHECKERBOARD.
07459	HORSESHOE,PITCHING	HORSESHOE,PITCHING	See also GAME, HORSESHOE PITCHING.
07462	OVEN,WARMING,ELECTRIC	OVEN,WARMING,ELECTRIC	An insulated oven designed with cabinet or swingtype doors, having an electric heating element to maintain a maximum temperature of approximately 250 degrees Fahrenheit (120 degrees Celsius), for warming foods to, and maintaining them at, a serving temperature. The insulated oven may contain drawers into which are placed rolls, buns, individual servings, or the like.
07463	COOKER,STEAM	COOKER,STEAM	A unit having one or more steam tight compartments into which food is placed within a metal basket for cooking in direct steam. The units are constructed to operate from a self-contained steam generator or from a remote steam supply system. Excludes PRESSURE COOKER.
07464	SPATULA,DENTAL	SPATULA,DENTAL
07465	SPATULA,EYE	SPATULA,EYE
07466	EGG BEATER	EGG BEATER	Does not include EGG WHIP and electric machine items.
07467	OPENER,CAN,MOUNTED	OPENER,CAN,MOUNTED	An item designed to open a can by means of a fixed and/or a rotating knife geared to a hand crank. It is designed to be attached to a bench or a wall. See also OPENER, CAN, HAND. Does not include OPENER, CAN, ELECTRIC.
07468	CONTROL ASSEMBLY,PUSH-PULL	CONTROL ASSY,PUSH-PU	A control consisting of a wire, wire rope, or centre load rail with ball bearings, within a flexible conduit. One end must have a threaded sleeve for mounting to a wall, bulkhead, or panel, and may have an attached knob or handle. It is used to manually operate or control a mechanical device. It may be furnished with attaching devices such as nut(s), washer(s), clevis, and/or the like. Excludes linkage not designed to be directly actuated by a knob or handle. For items designed to transmit rotary motion, see SHAFT ASSEMBLY, FLEXIBLE.
07469	SCALE,DRAFTING	SCALE,DRAFTING	A thin, flat or triangular strip of wood, plastic, or other material, with one or more edges, graduated in common units of linear measurement (inches, centimeters, feet, yards, or meters), which are subdivided into fractional or decimal parts of the unit. Generally used in drafting for measuring distances. Excludes SCALE, PLOTTING and RULE (as modified).
07470	EXTRACTOR,CITRUS FRUIT JUICE,ELECTRIC
07471	SCOOP,ICE CREAM,MECHANICAL	SCOOP,ICE CREAM,MECHANICAL	A device having a mechanical means to eject contents. Does not include SCOOP, SERVING.
07472	TANK,LIQUID GAS	TANK,LIQUID GAS	An empty cylindrical-shaped steel tank having a greater length than diameter, having concave and/or convex ends, equipped with eduction tube(s) as an integral part, tapped, and equipped with valve(s). Used for the shipment or storage of liquid war gases and liquified gases having relatively low pressures. See also CYLINDER, COMPRESSED GAS.
07473	THREAD,ASBESTOS	THREAD,ASBESTOS	A thread used mainly for sewing and composed primarily of asbestos yarn. It may have wire(s) woven in.
07474	STONE,CYLINDER HONE	STONE,CYLINDER HONE	A length of abrasive designed to be used in conjunction with a cylinder honing tool. Excludes STONE AND HOLDER, CYLINDER HONE.
07475	ROPE,ASBESTOS	ROPE,ASBESTOS	An assemblage primarily of asbestos fibers of round, square, or rectangular cross section and of twisted or braided construction, used primarily for packing or insulation. Excludes PACKING MATERIAL.
07476	POT,MELTING	POT,MELTING	A pot of single or double wall construction, heated by direct exposure to heat or flame from combustible fuels, and used to melt soft metals and alloys, bitumens, wax, glue, and the like. Excludes KETTLE, HEATING, BITUMEN. See also POT, MELTING, ELECTRIC.
07477	POT,MELTING,ELECTRIC	POT,MELTING,ELECTRIC	A pot of single or double wall construction, heated by self-contained electrical elements and used to melt soft metals and alloys, wax, glue, and the like.
07479	HYGROSCOPE,PAPER MOISTURE CONTENT		An instrument consisting of a sword type blade, handle, and a moisture indicating gauge. It is used for determining the moisture content of piled paper before printing.
07481	HOLDING TOOL,VALVE,TYRE REPAIR		A metal hand tool with offset handle at one end and a threaded hole at the other end, designed to hold a damaged auto tyre valve while making a replacement.
07482	JOINTER,HANDSAW	JOINTER,HANDSAW	A hand tool for dressing the toothed edge of a handsaw to uniform height before sharpening. The dressing medium is replaceable correct cut file.
07483	SCRIBER,DIAMOND POINT	SCRIBER,DIAMOND POINT
07484	TONGS,RAILWAY RAIL,HAND	TONGS,RAILWAY RAIL,HAND
07486	SCISSORS,ELECTRICIANS	SCISSORS,ELECTRICIANS	Scissors having specially hard tempered cutting edges for cutting wire, insulation and light sheet metal. The blade backs have a scraper edge, file and/or wire scraping notch. The item must have two symetrical single finger grips without finger rests.
07488	ROD,WELDING	ROD,WELDING	A filler metal in wire or rod form used in welding where the fusing or melting heat is supplied through the medium of a gas flame, or an electric arc wherein the filler metal does not serve as a carrier for the electric current. See also ELECTRODE, WELDING. For a collection of welding rods, see WELDING ROD SET.
07489	CURVE,DRAFTING,IRREGULAR	CURVE,DRAFTING,IRREGULAR	A thin flat piece of metallic, plastic, or similar material having one or more edges used as a guide for drawing curves, all portions of which are not subject to the same mathematical formula.
07490	FILTER,VACUUM COFFEE MAKER	FILTER,VACUUM COFFEE MAKER	A circular device of cloth, paper, or wire mesh, designed specifically for separating ground coffee from the liquid.
07491	PACKING TOOL,JOURNAL BOX,RAILWAY		See also EXTRACTOR, STUFFING BOX AND PUMP PACKING.
07493	GRIP,CABLE,WOVEN	GRIP,CABLE,WOVEN	A braided metallic or nonmetallic device designed to clutch a bare or insulated conductor, cable or wire rope, for holding taut or drawing through conduit.
07494	FUEL OIL,BURNER	FUEL OIL,BURNER	A liquid usually obtained from crude petroleum or shale oil by refining, and is either a distillate, residual or combination of the two.
07498	GRIDDLE PLATE	GRIDDLE PLATE	A flat cooking utensil made of cast metal without an attached or integral heating unit, for such items as griddlecakes. Excludes GRIDDLE, SELF- HEATING.
07500	CLOTHING REPAIR SHOP,TRAILER MOUNTED		A self-contained, 2-wheel type open trailer containing demountable component units of clothing repair equipment for mobile use in the field.
07502	TEXTILE REPAIR SHOP,TRAILER MOUNTED	TEXTILE REPAIR SHOP,TRAILER	A self-contained, 2-wheel type open trailer containing demountable component units of textile repair equipment for mobile use in the field.
07503	CUP,ATHLETES SUPPORTER	CUP,ATHLETES SUPPORTER
07504	DRILL,FLAT,RAILWAY RAIL	DRILL,FLAT,RAILWAY RAIL	A high speed end cutting tool for drilling holes in rail stock. Usually beaded along its length.
07505	NOZZLE,CAULKING GUN	NOZZLE,CAULKING GUN	An item of various configurations and opening size(s) through which semisolid materials are dispensed. It is usually designed to be threaded onto the end cap of a hand held tool.
07506	PULLER,RAILWAY SPIKE,HAND	PULLER,RAILWAY SPIKE,HAND
07507	TRIMMER,TREE,POLE MOUNTED	TRIMMER,TREE,POLE MOUNTED
07508	MOULDER,WOODWORKING	MOULDER,WOODWORKING	A woodworking machine having four or more cutter heads and used for the manufacture of all types of wood moulding in one operation.
07511	ROUTING MACHINE,WOODWORKING	ROUTING MACHINE,WOODWORKING	A woodworking machine designed for tracery work, shaping, fluting, cutting out centre pieces, coving, moulding, and similar work. It consists of a base or column supporting a vertical spindle and horizontal work table.
07512	OVEN,TRAVELLING TRAY,BAKERS	OVEN,TRAVELLING TRAY,BAKERS	An oven in which trays move on an endless horizontal conveyor. It may have a steam injection system. It excludes ranges and ovens having baking compartments.
07513	BENDER,RAIL,HAND	BENDER,RAIL,HAND	A tool designed to bend railway rails.
07514	CLEAT,ROPE	CLEAT,ROPE	A metallic or nonmetallic device consisting of a single or twin base with projecting horns extending outwardly in such a way as to check or support line or rope. Use on boats, piers, awnings, flag poles and the like.
07515	MARKER AND POINT SELECTOR	MARKER AND POINT SELECTOR	An instrument consisting of two glass plates, each etched with a cross or a dot, mounted in such a way that a point on a drawing or map may be selected and marked when viewed through a stereoscope.
07516	CUP,CUSTARD	CUP,CUSTARD	A container without cover used for baking; also for serving foods such as gelatine or frozen desserts. Excludes CASSEROLE, FOOD.
07517	BAKERY OVEN,TRAILER MOUNTED	BAKERY OVEN,TRAILER
07518	CEMENT,ASBESTOS	CEMENT,ASBESTOS	A dry material composed of asbestos fibres (usually 60 to 85 percent), fillers, and a binder, which when mixed with a suitable portion of water, dries hard and serves as insulation.
07519	CEMENT,MAGNESIA	CEMENT,MAGNESIA	A dry blended material composed chiefly of magnesium oxide or magnesium carbonate and a binding element, usually asbestos fibres, which when mixed with a suitable portion of water, dries hard and serves as a heat insulation for steam pipes, furnaces, and the like.
07520	MITRE BOX	MITRE BOX	An apparatus for guiding a handsaw at the proper angles. Excludes MITRE BOX AND SAW.
07521	RESURFACER,COMMUTATOR	RESURFACER,COMMUTATOR	A portable device designed to true up commutators or slip rings without dismantling. This device mounts directly on the brush rigging or arm by means of bearing or rigid supports. Replaceable abrasive stones are mounted in a holder which travels along entire face of commutator or slip ring.
07523	EXTRACTOR,SCREW THREAD INSERT		A tee handled tool with wedge shaped drive used to remove screw thread inserts.
07524	SLOTTER AND SCRAPER,COMMUTATOR,HAND		A hand tool designed to clean slots, smooth burrs on copper segments and for removing mica fins and beveling the sharp edges of copper after undercutting.
07525	DIE HEAD,THREADING,SELF-OPENING		A mechanical device designed for positioning and holding CHASERS, THREAD CUTTING in power-operated machines during external threading operations. It may be stationary or rotating, have a hollow or solid shank and be equipped with an adjustable trip or stop to regulate the length of thread. May contain CHASERS, THREAD CUTTING.
07526	STAND,TWIST DRILL	STAND,TWIST DRILL	A holder for items under DRILL, TWIST, either of an open construction, or closed body with cap or lid, having drill size holes to accommodate a size range of drills. The drills, which are not furnished with the stand, are held in a vertical position to facilitate selection. Excludes CASE, TWIST DRILL.
07527	TAMPER,ARMATURE COIL WINDING		A hand tool designed for tamping coil wires in slots of motor and generator armatures, prior to the installation of armature wedges.
07528	DRIVER,ARMATURE WEDGE	DRIVER,ARMATURE WEDGE	A hand tool designed for inserting and driving a wedge into the armature core, or stator winding, when winding or rewinding an armature.
0752A	DETERGENT,ALKALINE,DEGREASING		A cleaning preparation formulated from alkaline salts and used for degreasing workshop floors, grease traps, stoves, boiling vats and the like, mainly by alkaline action. Generally contains sequestering agents and wetting agents. For items of a single specific chemical, use the specific chemical name.
07530	COOLING COIL,AIR,DUCT TYPE	COOLING COIL,AIR	A unit consisting of parallel tubes joined together by a header on headers, utilizing fins to increase the surface area. Designed to be used in conjunction with a duct in which a blower or fan is provided to circulate air through the unit to perform the function of cooling.
07531	HEATER,VENTILATION,DUCT TYPE		A heat transferring unit utilizing a separate source of steam or hot water as the heat transfer medium. It consists of finned parallel tubes joined together by a header or headers and is designed for installation in the ducts of a forced air circulating system. It may be provided with a flanged outer casing to facilitate mounting of the unit in planned or existing duct work. Circulation of the heated air is achieved by use of a blower or fan not integral with the heating unit.
07532	BRIDGE,CAPACITANCE-INDUCTANCE-RESISTANCE		An electrical test instrument designed to measure the value of an unknown capacitance, inductance, and/or resistance by comparison with calibrated known capacitances, inductances, and/or resistances.
07534	APRON,BLACKSMITHS	APRON,BLACKSMITHS	A heavy duty apron designed to protect the wearer from sparks and abrasions incident to his trade.
07535	APRON,CONSTRUCTION WORKERS	APRON,CONSTRUCTION WORKERS	An apron of heavy cloth, leather, or other suitable material having pockets to hold items, such as hand tools, nails, and the like. It is used by carpenters and mechanics. Excludes APRON, MACHINIST'S.
07537	APRON,LABORATORY	APRON,LABORATORY	A light duty apron designed to provide workers with protection from chemical reagents normally used in hospital laboratories, dispensaries, and the like.
07538	APRON,MACHINISTS	APRON,MACHINISTS	An apron of heavy cloth designed to provide a moderate degree of protection to the clothing of personnel working with machinery. It may have pocket(s).
07539	APRON,SURGEONS	APRON,SURGEONS	An apron designed for surgeons. It is normally worn in an operating room or other similar medical facility. Excludes APRON, LABORATORY.
07540	APRON,TOXICOLOGICAL AGENTS PROTECTIVE		An apron designed to be worn for the protection of personnel working in areas contaminated by toxicological agents.
07541	APRON,WELDERS	APRON,WELDERS	An apron of leather, asbestos, or treated cloth designed to protect the wearer from welding splatter.	Celemek terbuat dari kulit, asbes, atau kain yang khusus dirancang untuk melindungi pemakainya dari percikan api saat pengelasan.
07542	TUBE,DRAINAGE,EMBALMING	TUBE,DRAINAGE,EMBALMING
07543	DISPENSER,COUNTERMEASURES CHAFF		An item specifically designed to eject portioned quantities of metallic chaff for use as a countermeasure against enemy radar signals.
07544	DISPENSING SET,COUNTERMEASURES CHAFF		A complete set to provide facilities for ejecting portioned quantities of metallic chaff for use as a countermeasure against enemy radar signals.
07545	CROCHET HOOK	CROCHET HOOK	A needle-like instrument having a single hook used in the hand knitting process called crocheting.
07546	CONCRETE SPRAYING-SANDBLASTING MACHINE		A machine designed for utilizing air pressure to force premixed concrete through a hose and nozzle, for the purpose of building up a coating of concrete on building walls, bridges, tunnels, and the like, by spraying action. Also used for sandblasting.
07548	RUBBER BAND	RUBBER BAND
07553	ELECTRODE ASSEMBLY,BATTERY	ELECTRODE ASSY,BATTERY	The positive and negative plate groups and separators required for installation in one cell of a battery. May include cell cover, seal nuts, gaskets, and filler cap.
07554	WRENCH,BASIN	WRENCH,BASIN	A sliding tee handled wrench with jaw(s) designed to exert a turning force about an axis parallel with the leg of the handle. It is adaptable for close quarters and is used for basin nuts, ball cocks, and flush valves.
07555	HEAD,FACING,AUTOMATIC FEED	HEAD,FACING,AUTOMATIC FEED	A circular shaped attachment with a radial guide or ways into which a tool- carrying slide is fitted. The slide is provided with a continuous automatic feed for feeding the tool post toward or away from the centre. It is designed for mounting on a bar and is used on a lathe, drilling and/or milling machine.
07557	HEAD,UNIVERSAL,HORIZONTAL MILLING MACHINE
07558	CUSHION,LIFESAVING	CUSHION,LIFESAVING	A rectangular item fitted with various buoyant materials. It is used as a seat cushion and a life preserver in emergencies.
0755A	DETERGENT,EMULSION DEGREASING		A cleaning preparation formulated from emulsifiers and solvents to degrease vehicles, machinery and a variety of other surfaces by emulsifying action. May require to be mixed with kerosene before use. For items of a single specific chemical, use the specific chemical name.
07561	CULTURE,BACTERIAL	CULTURE,BACTERIAL
07562	WATER PURIFICATION TABLET,CHLORINE		An item in tablet form especially compounded to provide potable water by means of the bactericidal and fungicidal action of chlorine that is liberated in the water being treated. When of a single specific chemical, use specific chemical name.
07563	WATER PURIFICATION TABLET,IODINE		An item in tablet form especially compounded to provide potable water by means of the bactericidal and fungicidal action of iodine that is liberated in the water being treated. When of a single specific chemical, use specific chemical name.
07564	ION EXCHANGE COMPOUND	ION EXCHANGE	A CHEMICAL AGENT USED TO SOFTEN WATER BY DEMINERALIZATION AND TO TREAT OTHER COMPOUNDS BY MEANS OF A CHEMICAL SUBSTITUTION OF POSITIVE AND NEGATIVE RADICALS OF COMPOUNDS (IONS). INCLUDES NATURAL AND RESINOUS TYPES OF ZEOLITES. MOST TYPES ARE CAPABLE OF BEING REGENERATED.
07565	BOILER COMPOUND	BOILER COMPOUND	An item compounded of several ingredients and specifically designed to be added to boiler water to prevent and/or correct scale, alkalinity, corrosion, leak, and the like. When of a specific chemical, see specific chemical name.
07568	LEAK PREVENTIVE COMPOUND,RADIATOR	LEAK PREVENTIVE COMPOUND	A chemical of nonspecified composition primarily intended to be added to engine cooling systems for the prevention and/or correction of small leaks. When of a single specific chemical, use specific chemical name.
07569	FLUX,SOLDERING	FLUX,SOLDERING
07570	FLUX,BRAZING	FLUX,BRAZING	An item designed primarily for brazing but may sometimes be used for welding in addition to brazing.
07571	FLUX,WELDING	FLUX,WELDING	An item designed primarily for welding but may sometimes be used for brazing in addition to welding.
07572	BIRD REPELLENT	BIRD REPELLENT
07573	CONDITIONING POWDER,SEALING SLEEVE,PRINTING AND DRY DEVELOPING MACHINE		A mixture of chemicals, in powder form, designed for use as a dusting powder for the sealing sleeve (blanket) of a printing and dry developing machine in order to reduce the tackiness of the sealing sleeve.
07575	GASOLINE INDICATING PASTE	GASOLINE INDICATING PASTE
07576	IMPREGNITE TESTING TABLETS	IMPREGNITE TESTING TABLETS
07577	INSECT REPELLENT,CLOTHING APPLICATION
07578	INSECT REPELLENT,PERSONAL APPLICATION
0757A	DETERGENT,PLASTIC DESTAINING
07580	LITHOGRAPHIC PLATE STOP-OUT SOLUTION,DEEP ETCH		A solution of shellac and/or synthetic resin(s), frequently with other material(s) and anhydrous alcohol, usually coloured with a dye. It is used to paint out unwanted areas before the plate is developed. When of a specific chemical, use specific chemical name.
07581	SURFACE DRESSING,MAGNESIUM-OXYCHLORIDE DECK COVERING		A solution of wax and synthetic resins in mineral spirits, used as part of a system comprising magnesium-oxychloride cement deck covering.
07582	TILE,FLOOR AND WALL,CERAMIC	TILE,CERAMIC
07585	STYLUS,DUPLICATING STENCIL	STYLUS,DUPLICATING STENCIL	A small hand instrument, with marking device on one or both ends, specifically designed for tracing, writing, or making other impressions on duplicating stencils. Excludes STYLUS, SOUND RECORDING; and STYLUS, SOUND REPRODUCING.
07589	BREECHES BUOY,LIFESAVING	BREECHES BUOY,LIFESAVING
07590	RING BUOY,LIFESAVING	RING BUOY,LIFE
07597	DISHCLOTH	DISHCLOTH	A small piece of lightweight cloth made of an absorbent material cut to a specific size. It is designed for washing tableware.
07598	MAT,BATH	MAT,BATH	An item designed to protect the floor from water during and after bathing. It may be made of cork, rubber, or a textile fabric such as terry cloth. Excludes MAT, BATHTUB AND SHOWER and MAT, FLOOR.
0759A	DEXAMETHASONE INJECTION	DEXAMETHASONE INJEC
07600	SLING,FLAGSTAFF	SLING,FLAGSTAFF	A sling, with a socket into which the bottom of a flagstaff is fitted, and other necessary hardware. It is designed to be worn by flag bearers to support the staff of a flag during military parades, reviews and other military ceremonies.
07601	APRON,FLATWORK IRONER,LAUNDRY		A fabric device designed to prevent goods from winding around the auxiliary rolls and to deliver the goods to the feed side of a flatwork ironer.
07603	GOBLET	GOBLET	A drinking vessel with a foot and stem, which is usually extended. It does not have a handle. Excludes TUMBLER, DRINKING. See also SHERBET CUP.
07604	LINING,FLUE	LINING,FLUE
07606	PELICAN HOOK AND TURNBUCKLE ASSEMBLY		An assembly consisting of a turnbuckle and a pelican hook. It may be used in ship's standing rigging such as radio antenna, and mast stays where ready adjustment and quick detachability are required.
07608	BAND,BOOM	BAND,BOOM	A metal piece formed in the shape of a cylinder which may have extending eye(s) (and may be split). Used on ship and boat booms as an attachment point for rigging.
07609	BAND,MAST	BAND,MAST	A metal piece formed in the shape of a cylinder which may have extruding eye(s), and may be split; used for strengthening ship's masts and for fastening rigging.
07610	SOCKET,ROWLOCK	SOCKET,ROWLOCK	A metal item for supporting a rowlock in an upright position, and permitting it to have swivelling motion when the oar is in use.
07611	ROWLOCK	ROWLOCK	A device for holding the oar in position, while rowing or steering. It is attached to the gunwale of a small boat by means of a mounting socket, which may or may not be included.
07612	STEAM TABLE	STEAM TABLE	An item with openings for food containers, such as pans, insets, and tureens. Keeps food warm while serving. May include a heating device.
07613	RACK,COMMERCIAL DISHWASHING MACHINE
07614	RACK,SPRAY RINSE CABINET	RACK,SPRAY RINSE CABINET
07615	LIFE NET,BUOYANT	LIFE NET,BUOYANT	A device composed of longitudinal ropes, having transverse lines or bars on which are fixed floats separating the longitudinal ropes thus forming a netlike buoyant lifesaving medium.
07617	INHIBITOR,PICKLING CHEMICAL	INHIBITOR,PICKLING CHEMICAL	A compound of nonspecified chemicals formulated to diminish the attack of the descaling acid on descaled areas of metal.
07619	PAD,SHOULDER,PACKBOARD	PAD,SHOULDER,PACKBOARD	A padded item designed for attachment to the shoulder straps of a RUCKSACK or a PACKBOARD to protect the shoulders of the wearer.
07620	CONCRETE MASONRY UNIT,CHANNEL		A precast concrete product, basically U-shaped, which is used with similar items in concrete masonry walls to retain the concrete and the reinforcing steel placed therein to form a beam.
07621	CONCRETE MASONRY UNIT,HOLLOW		A precast concrete block, basically rectangular, with one or more cells extending vertically through the block. It is used in the construction of masonry walls.
07622	CLUB,POLICEMANS	CLUB,POLICEMANS	A night-stick used by personnel involved in policing activities.
07623	RING,RETAINING	RING,RETAINING	A RESILIENT METAL ITEM, CIRCULAR OR NEARLY CIRCULAR, WHICH IS DESIGNED TO BE INSERTED INTO AN INTERNAL OR EXTERNAL GROOVE AND RETAINED BY ITS OWN SPRING ACTION, OR IT MAY HAVE EXTERNAL PRONGS OR PROJECTIONS DESIGNED TO BE INSERTED INTO A HOLE AND RETAINED BY SPRING ACTION OF THE PRONGS WHICH GRIP BY IMBEDDING INTO THE MATERIAL. FOR ITEMS HAVING INTERNAL PRONGS WHICH PERFORM THE SAME FUNCTION, SEE PUSH ON NUT. IT IS USED TO KEEP AND/OR LOCK A PART(S) IN POSITION, AS A BALL BEARING ON A SHAFT OR IN A HOUSING. SEE ALSO CLIP, RETAINING AND PIN, LOCK. EXCLUDES RING, CONNECTING, ROUND.
07624	LOADER,BELT TYPE	LOADER,BELT TYPE	A self-loading apparatus, either self-propelled or towed, crawler or wheel mounted, consisting of a feeder and an endless, cleated belt moving on frame mounted carriers. It is used for gathering, elevating and discharging bulk material and/or snow. See LOADER, BUCKET TYPE.
07625	BOOM,SAIL	BOOM,SAIL	A round bar, usually wood, uniformly tapered from its centre, to each end. It has a comparatively small hole near the outboard end, drilled through and at right angles to its axis and a gooseneck or a jaw on the inboard and for attaching to the mast.
07627	LIFE RAFT,INFLATABLE	LIFE RAFT,INFLATABLE	A light weight watercraft of buoyant tube(s) construction which may be provided with a separately inflated spray deflection tube located directly on top of the floatation tube(s). It is stowed as a compact item and rendered buoyant prior to use. Paddles, sail rigging, canopy, and an outboard motor mounting bracket max be included. See also BOAT, LANDING, INFLATABLE; BOAT, REARMING, INFLATABLE; LIFEBOAT; LIFEBOAT, AIRBORNE; LIFEBOAT, INFLATABLE; LIFEBOAT MOTOR; SURFBOARD, INFLATABLE.
07628	RELEASE,LIFESAVING EQUIPMENT	RELEASE,LIFESAVE	A release designed to automatically release such items as life rafts and containers of medical supplies, when subject to water pressure upon submersion. It may be manually operated before vessel sinks.
07629	WATER STILL,SOLAR HEATED,LIFESAVING		A bag having a water reservoir, an evaporator, and a water trap, for converting sea water into potable water by the principle of evaporation and condensation of the sea water by heat from the sun. See also WATER STILL, FUEL HEATED, LIFESAVING.
07631	WATER STILL,FUEL HEATED,LIFESAVING		An apparatus for converting sea water into potable water, by the process of distillation. Heat is provided by various fuels. See also WATER STILL, SOLAR HEATED, LIFESAVING.
07633	TAPE,LADDER,VENETIAN BLIND	TAPE,LADDER,VENETIAN BLIND	An item consisting of two side straps connected with cross straps for suspending slats.
07636	LIFEBOAT,AIRBORNE	LIFEBOAT,AIRBORNE	A rigid boat designed to be parachuted to the water surface for rescue purposes. It may be equipped with radio controlled motor for guiding boat to personnel and other radio equipment. Excludes LIFEBOAT, INFLATABLE.
07637	IMPREGNATING PLANT,CLOTHING	IMPREGNATING PLANT,CLOTHING	An assembly of specially designed equipment used to impregnate clothing with chemicals which neutralize vapor and small drops of certain war gases thus assuring limited protection to using personnel.
07639	FRENCH HORN	FRENCH HORN
0763A	DEXTRAN SOLUTION	DEXTRAN SOLUTION
07644	CYMBAL	CYMBAL
07645	MUTE,DERBY HAT	MUTE,DERBY HAT
07646	BATON,DRUM MAJORS	BATON,DRUM MAJORS
07647	BATON,CONDUCTORS	BATON,CONDUCTORS
07648	PIANO,UPRIGHT,SERVICE BAND	PIANO,UPRIGHT,SERVICE BAND	A full keyboard instrument ranging in height from 40 to 44 inches (1016.0 to 1117.6 millimeters) designed for the professional use of persons holding the rank or rating of musician. The design and highest quantity of the materials used result in an instrument containing maximum tone quality coupled with the ability to withstand the rigors of constant transportation, temperature change, and salt air without undue lowering of the basic pitch, thus allowing a considerably protracted period of use as an integral part of professional organizations, such as dance orchestras and bands, without need of constant servicing.
07649	PIANO,UPRIGHT,SPECIAL SERVICES		A full keyboard instrument approximately 44 inches (1117.6 millimeters) high, for the use of special services. The design and the quality of the material used in its construction results in an adequate musical instrument for nonprofessional use, accompaniment to group singing, and amateur ensembles.
07650	BELL LYRA	BELL LYRA
07651	WHISTLE,BALL	WHISTLE,BALL	A small instrument for producing sharp, shrill sounds more or less musical. It is used by military police and referees in athletic events, for calling formations on drill grounds and similar occasions.
07652	FOLIO,CONCERT MUSIC	FOLIO,CONCERT MUSIC
07654	FOOD COLOURING	FOOD COLOURING
07655	LEAF,BUTT HINGE	LEAF,BUTT HINGE	An item consisting of one leaf only of a HINGE, BUTT, with or without a hinge pin.
07658	COMPUTER,FREQUENCY PROPAGATION		A computer specifically designed to facilitate interpretation of data contained on a frequency propagation chart. See also COMPUTER, AIR TRAFFIC CONTROL.
07659	RECEIVING SET,PANORAMIC DATA		A complete electronic set specifically designed to receive and display electromagnetic radiation within a spectrum.
07660	AIRBRUSH,ARTISTS	AIRBRUSH,ARTISTS	A pen or pencil shaped device, equipped with a small cup or bottle type reservoir, and used for applying paint by air pressure. Excludes SPRAY GUN, PAINT.
07662	WOOD BLOCK,DRUMMERS	WOOD BLOCK,DRUMMERS	An item used by a drummer for various musical effects. It is usually constructed of wood but may be constructed of a resonant material to duplicate the sound of a wood block.
07663	CABLE ASSEMBLY,CAMOUFLAGE NET RELEASE		A cable assembly of a definite continuous length intended for the uniting and quick release of two or more camouflage nets.	Suatu rakitan kabel yang panjangnya berkesinambungan secara pasti ditujukan untuk menyatukan dan melepaskan dengan cepat dari dua atau lebih jaring kamuflase.
07665	AGRAFFE,CORD	AGRAFFE,CORD	A fastener made of mohair used to hook across the breast of a garment, by means of two olivette buttons.
07666	MEGAPHONE,HAND	MEGAPHONE	A truncated cone open at both ends. It is used to direct vocal sounds in greater volume toward a certain point.
07667	FAUCET,WOOD	FAUCET,WOOD	A hollow, cylindrical, tapered plug for inserting into the vent of a cask, breaker, and the like, to draw liquid from within, the control of flow being regulated by turning the handle of a hollow key inserted into the plug at right angles.
07668	HANDCUFFS	HANDCUFFS	A metal device consisting of two key locking bracelets attached to two or more links of chain and when secured around the wrists of an apprehended person, restricts physical movement.
07669	LEG IRONS	LEG IRONS	A metal device consisting of two key locking bracelets attached to two or more links of chain and when secured around the ankles of any apprehended person, restricts physical movement.
07671	TAG BOARD	TAG BOARD	A paperboard made from jute, chemical or mechanical wood pulp or various combinations of these. Good bending or folding qualities, high bursting and tensile strength, high tearing resistance and a high water finish suitable for writing or printing are desirable.
07673	DEHUMIDIFIER,DESICCANT,ELECTRIC		A piece of equipment used to remove water vapor from ambient air by means of a desiccant from which the moisture is in turn removed by heating unit(s) with or without fan(s) or blower(s) which are incorporated in the unit. Excludes those units which perform their action by refrigerating methods, and any equipment which operates by desiccants alone without the aid of heaters or blowers.
07674	STENCIL CUTTING MACHINE,ELECTRIC
07675	CHEST,CAMOUFLAGE NET SUPPORT		An assembled wood container with metal reinforced sides, bottom and top complete with hinges, handles and draw bolts. It is specifically designed to accommodate camouflage net supports.	Suatu kontainer kayu yang dirakit dengan diperkuat sisi-sisi dari logam, bagian bawah dan atas lengkap dengan engsel, pegangan dan baut penutup. Secara khusus dirancang untuk memuat tiang jaring kamuflase .
07676	WINDBREAK,FLEXIBLE MATERIAL	WINDBREAK,FLEXIBLE MATERIAL	An item, usually made of textile material, to be secured with poles and guy lines. It is designed to provide protection against the wind.
07677	BAILER,BOAT	BAILER,BOAT	A small vessel used to remove water from boats, rafts and the like.
07678	PADLOCK	PADLOCK	A detachable portable fastening device, having a shackle or bow adapted to be opened for engagement through a staple or the link of a chain. The bow or shackle, when locked, is secured in the case by means of a spring- activated pin(s) entering a notch(es) in the shackle. The lock may be opened by inserting and turning a key or keys, by key insertion only, or by a predetermined setting on the dial of a combination lock. For two or more padlocks which are keyed alike and/or master keyed, see PADLOCK SET.
07680	HEEL BREASTER,ABRASIVE	HEEL BREASTER,ABRASIVE	A flat semicircular shaped piece of flexible or semiflexible abrasive coated material, designed to be attached to a cone shaped wheel by an internal clamping device, to perform abrading action especially on the inner curved surface of heels in shoe repair operations.
07683	MAST AND SAIL ASSEMBLY,LIFEBOAT	MAST AND SAIL ASSY,LIFEBOAT
07687	SHELTER HALF,TENT	SHELTER HALF,TENT	A section (half) of a small, portable tent, including pole, pins and rope, which is carried by a soldier as part of his field equipment, and when assembled with a matching section, accommodates two men.
07690	BASSOON	BASSOON
07691	CONTRA BASSOON	CONTRA BASSOON
07692	ORGAN	ORGAN	For electronic instruments use KEYBOARD INSTRUMENT, ELECTRONIC.
07708	STRAINER,FIELD SNARE DRUM	STRAINER,FIELD SNARE DRUM
07712	CAP,STAKE DRIVING	CAP,STAKE DRIVING	A metal device specifically designed to be used when driving stakes; fits closely over the top of the stake and prevents bending, brooming, or other damage.
07714	LACE,TROUSERS	LACE,TROUSERS	A cord, narrow tape, or the like, made of cotton, nylon, and the like, used to draw together and fasten the back placket of trousers by being drawn through eyelets. The ends may be tipped to prevent fraying and to facilitate passage through the eyelets.
07716	PLATE,WALL,ELECTRICAL	PLATE,WALL,ELEC	An item designed to mount directly on a bracket or an electrical current carrying wiring device(s) such as switch(es) or outlet(s) (receptacle). The bracket(s) or electrical current carrying device is mounted in a JUNCTION BOX. For items designed for mounting directly on a JUNCTION BOX, see COVER, JUNCTION BOX.
07717	RACK,DUMP,BAKERS	RACK,DUMP,BAKERS	A portable device consisting of a metal frame with shelves, mounted on casters for use at the bakery oven. Excludes RACK, BREAD, BAKER'S and RACK, DOUGHNUT.
07718	RACK,DOUGHNUT	RACK,DOUGHNUT	An item consisting of horizontal wire baskets having open sides and ends, arranged in tiers, which are mounted on runners. It is designed for use in bakeries to store and cool doughnuts.
07719	RACK,BREAD,BAKERS	RACK,BREAD,BAKERS	An item with open sides and ends used in bakeries consisting of horizontal shelves for proofing and storage of bread and the like. See also RACK, DOUGHNUT.
07720	EDUCTOR,AIR	EDUCTOR,AIR	A hollow, tapered, metallic tube attached to a base. The base has an inlet for the attachment of a hose (compressed air or steam). The operation of the unit is dependent on the air or steam pressure to produce a venturi effect and increase the volume of free air to be circulated.
07722	MODEL,AIRCRAFT	MODEL,AIRCRAFT	A facsimile or replica of an aircraft embodying its superficial characteristics and proportional dimensions. It is used for recognition teaching. Excludes MODEL SET, AIRCRAFT.
07723	MODEL,COMBAT VEHICLE	MODEL,COMBAT VEHICLE	A facsimile or replica of a combat vehicle embodying its superficial characteristics and proportional dimensions. It is used for recognition teaching. Excludes MODEL, TANK.
07724	MODEL,SHIP	MODEL,SHIP	A facsimile or replica of a ship embodying its superficial characteristics and proportional dimensions. It is used for recognition teaching. Excludes MODEL SET, SHIP.
07725	MODEL,TANK	MODEL,TANK	A facsimile or replica of a tank embodying its superficial characteristics and proportional dimensions. It is used for recognition teaching.
07726	CHAIN FASTENER,ANGLE	CHAIN FASTENER,ANGLE	A strip of metal with a hole at either end. One is for mounting on flat surface, the other end is elevated upward for attaching the end termination(s) of another item.
07727	DOUGH MIXING AND MAKE-UP OUTFIT,TRAILER MOUNTED
07729	LOGGING ARCH	LOGGING ARCH	An apparatus consisting essentially of an arched frame or yoke, drawbar connection, fairlead and with or without a boom. It is mounted on two wheels or crawler tracks and is designed to be towed by a tractor or the like which is equipped with a winch. It is used to transport logs or the like for short distances after the forward ends have been lifted off the ground by means of the winch and wire rope, during logging and yarding operations.
07732	CLOTH,PHOTOGRAPHIC	CLOTH,PHOTOGRAPHIC	A sheet or roll of natural or synthetic cloth bearing a silver salt emulsion coating which, when exposed to a suitable light source and a chemical process treatment, produces a visible image. Excludes CLOTH, COPYING, DIAZO PROCESS.
07733	PAPER,PHOTOGRAPHIC	PAPER,PHOTO	A sheet or roll of paper bearing a silver salt emulsion coating which, when exposed to a light source and then given a wet or dry chemical process treatment, produces a visible image. The paper is designed for line copy and/or continuous tone reproduction with the image appearing in black and white or color.
07734	BAND ARRANGEMENT	BAND ARRANGEMENT	Composition(s) on a single sheet arranged for the use of military or symphonic bands. Separate sheets of music are provided for each different part. See also LIBRARY, BAND. Excludes LIBRARY, DRUM AND BUGLE CORPS.
07735	STOCKINET,SURGICAL	STOCKINET,SURGICAL	A tubular, elastic, knitted fabric used as a protective covering in post surgical care.
07736	NETTING,CAMOUFLAGE,WIRE	NETTING,CAMOUFLAGE,WIRE	A material which is made up of wires, woven, welded, twisted or wrapped with additional wire in such a manner as to form meshes. The material is 72 inches (1,828.8 mm) wide and is garnished with camouflage material of one or more types. When netting is garnished with glass fibres, a second layer of wire netting having 4 inch (101.6 mm) mesh is always placed over the top of the garnishing. Without garnishing, this material is known as FENCING WIRE and WIRE FABRIC.	Suatu bahan yang terdiri dari kawat, anyaman, dilas, diputar atau atau dibungkus dengan kawat tambahan sedemikian rupa sehingga membentuk jerat. Bahannya memiliki lebar 72 inci (1,828,8 mm) dan dihiasi dengan satu atau lebih jenis bahan kamuflase. Ketika jaring dihiasi dengan serat kaca, lapisan kedua dari jaring kawat memiliki 4 inci (101.6 mm) jala yang selalu ditempatkan di atas bagian atas hiasan tersebut. Tanpa hiasan, bahan ini dikenal sebagai FENCING WIRE dan WIRE FABRIC.
07737	CLEANING MACHINE,FUEL CAN	CLEANING MACHINE,FUEL CAN
07738	CLEANING MACHINE,FUEL CAN AND DRUM		A complete unit designed to remove sand, mud, loose rust and sediment from the inside of gasoline containers by the spraying action of kerosene or other petroleum solvents.
07740	LATCH SET,RIM	LATCH SET,RIM	An assembly consisting of a latch, knob(s), thumbpiece(s), rose(s), escutcheon(s), strike(s), door pull(s), release bar(s), and the like. The latch set is designed to be mounted on the surface of a door, drawer, or the like.
07741	VALVE,REGULATING,FEED WATER	VALVE,REGULATING,FEED WATER	A valve designed for regulating feed water flow to boilers. It is not a self-contained control but a component of boiler feed water regulating system.
07747	CHEST,FIELD TABLEWARE OUTFIT
07753	EMBOSSING MACHINE,CARDBOARD	EMBOSSING MACHINE,CARDBOARD	A machine used in the preparation of signs, bulletins, announcements, and the like, by pressing the lines of a design or letters sunk in a die, into a sheet of cardboard.
07755	KEROSINE	KEROSINE	A refined medium petroleum distillate used as an illuminant in lamps and as fuel in stoves and in some types of internal combustion engines. Excludes KEROSINE, DEODORIZED; and PROPELLANT, KEROSINE.
07756	PLOUGH,DISK	PLOUGH,DISK
07758	COMPOSING MACHINE,CHANGEABLE TYPE-PLATE STYLE		A typewriter-like machine on which a variety of changeable print-style type and sizes may be used for the preparation of stencils and master copy for duplicating, photostating, blueprinting and offset printing.
07759	COMPOSING UNIT,AUTOMATIC,PUNCHED TAPE TYPE		A unit consisting of two typewriterlike machines, a recorder and reproducer element. The recorder is manually operated and produces a visible copy and punched paper tape simultaneously. The punched tape is coded to automatically provide an even right hand margin by means of proportional spacing when tape is run through the reproducer element of the unit. It is used to prepare aluminum or paper offset plate or other duplicating masters.
07762	RAG,WIPING	RAG,WIPING	A cloth item of irregular size and shape which has no value for the main purpose of manufacturing; usually obtained from discarded products such as clothing, household fabrics, and discards from textile and clothing manufacturing industries. Excludes hemmed type shop towels.
07764	SHOULDER STRAP,MARINE CORPS DRESS UNIFORM		A narrow, ornamented strip of fabric, conforming in length to the shoulder seam of a dress uniform, and having an eyelet at one end for attachment of an insignia button.
07765	HARROW,DISK	HARROW,DISK	An item consisting of groups or gangs of metal disks which are set at an angle and rotate within a rigid metal frame. Designed primarily to break up or pulverize the soil, level off surface ridges, and mix surface materials.
07766	HARROW,SPIKE-TOOTH	HARROW,SPIKE-TOOTH
07767	HARROW,SPRING-TOOTH	HARROW,SPRING-TOOTH
07772	JACKET,CHEMICAL AND OIL PROTECTIVE		A sleeved, outer garment extending to or below the waist, the garment never has a belt and the waist diameter is never less than that portion extending below. Usually made of rubber or rubberized fabric, worn for protection against water, gasoline, oil, alkali, acid, and the like.
07773	JACKET,WELDERS	JACKET,WELDERS	A sleeved, outer garment extending to or below the waist, the garment never has a belt and the waist diameter is never less than that portion extending below. Usually made of leather or other similar material, worn for protection against sparks and welding splatter.
07774	PARKA,VESICANT GAS PROTECTIVE		A loose fitting, sleeved outer garment with a permanently attached hood. Designed to be worn over environmental clothing to provide added protection against chemical vesicant agents. It may or may not be impregnated.
07775	BELT,MANS COAT	BELT,MANS COAT	A belt worn with a coat designed for males past the age of physical maturity. Excludes BELT, MILITARY POLICE.
07778	BELT,MILITARY POLICE	BELT,MILITARY POLICE	A belt designed to be worn by military police for carrying side arms while performing police duties within the Armed Forces.
07781	BELT,MANS RAINCOAT	BELT,MANS RAINCOAT	A belt worn with a raincoat designed for males past the age of physical maturity.
07783	PROTECTOR,PACKING LIST	PROTECTOR,PACKING LIST	A device having a pressed recess or an opening flap designed to cover an ENVELOPE, PACKING LIST to protect same in transit. The surface may be embossed with the lettering "PACKING LIST" or have printed legend thereon.
07786	PLATE,TENT RIDGE	PLATE,TENT RIDGE	A preformed piece of sheet metal designed for use in the ridges of various type tents.
07787	CAP,CAMOUFLAGE NET SUPPORT	CAP,CAMOUFLAGE NET SUPPORT	An umbrella shaped object composed of wires which form the ribs and circles. It is fastened on top of camouflage net supports with three spring prongs and used to facilitate the handling of drape type camouflage net installations.	Suatu objek berbentuk payung yang terdiri dari kawat yang membentuk tulang dan lingkaran. Diikat di atas tiang jaring kamuflase dengan tiga cabang pegas dan digunakan untuk memudahkan penanganan pemasangan jenis tirai jaring kamuflase.
07788	CUTTER,MILLING,COMMUTATOR MICA
07789	CALCIUM HYPOCHLORITE,TECHNICAL	CALCIUM HYPOCHLOR
07791	SODA LIME,ACS	SODA LIME,ACS
07792	SODA LIME,TECHNICAL	SODA LIME,TECH
07793	LIFE PRESERVER,UNDERARM	LIFE PRESERVER,UNDERARM	A buoyant item designed to be worn under the arms and supported by straps across the chest and over the shoulders. Buoyancy is attained by inflation from a gas cylinder and/or orally. See also LIFE PRESERVER, VEST and LIFE, PRESERVER, YOKE.
07794	LIFE PRESERVER,VEST	LIFE VEST	A buoyant item designed to be worn as a vest, having no sleeves. It may have a collar. The buoyancy may be attained by a filler of buoyant material such as kapok, or inflation by gas and/or orally. See also LIFE PRESERVER, YOKE.
07795	LIFE PRESERVER,YOKE	LIFE PRESERVER,YOKE	A buoyant item designed to be worn around the neck and over the front of the body. The buoyancy may be attained by a filler of buoyant material such as kapok, or inflation by gas and/or orally. See also LIFE PRESERVER, VEST.
07796	INDICATOR,OXYGEN FLOW	INDICATOR,OXYGEN FLOW	An indicator which visually shows when oxygen is flowing through an oxygen breathing system.
07797	REGULATOR,OXYGEN,BAROMETRIC CONTINUOUS FLOW		An item designed to maintain a constant flow of breathing oxygen in predetermined amounts depending on the altitude at which it is being used.
07798	REGULATOR,OXYGEN,DEMAND	REGULATOR,OXYGEN,DEMAND	An item designed to deliver pure breathing oxygen automatically when the user inhales, within a maximum operating altitude of 35,000 feet (10,668 m).
07799	REGULATOR,OXYGEN,DILUTER DEMAND		An item which incorporates a mechanism to mix air with oxygen up to predetermined altitudes. At the predetermined altitude the regulator automatically delivers pure oxygen.
07800	VALVE,EXHAUST CONTROL	VALVE,EXHAUST CTRL	A manually operated valve having one inlet and two outlets. It is designed to control the direction of exhaust gases into either of the outlets, one outlet discharging directly into the atmosphere, the other discharging under water.
07812	SLING,SNARE DRUM	SLING,SNARE DRUM	An item designed to be attached to a snare drum to allow the drum to be carried hands free.
07813	RIB,SUPPORTING,CAMOUFLAGE NET		A metal item consisting of lengths of tubing joined together with links in such a way that the lengths can be folded. Pipe sleeves on the tubing keep the lengths of tubing locked in position when in use. May or may not have rib clamping straps.	Suatu benda logam yang terdiri dari penggabungan tabung panjang dengan penyambung sedemikian rupa sehingga panjangnya dapat dilipat. Lengan pipa pada tabung menjaga panjang tabung dalam posisi terkunci saat digunakan. Dapat memiliki tali penjepit tulang dapat juga tidak.
07814	SUPPORT,CAMOUFLAGE NET	SUPPORT,CAMOUFLAGE NET	A metal item usually constructed of pipe, which may or may not have a base, clamp, collector plate, cap or collar. Specifically designed for supporting drape nets or the cable frame work of flat top camouflage nets.	Suatu benda logam yang biasanya terbuat dari pipa, dapat memiliki dudukan, penjepit, kumpulan plat, tutup atau kerah atau tanpa semuanya . Yang khusus dirancang untuk menyangga gantungan jaring atau susunan kabel diatas permukaan jaring kamuflase.
07815	CURTAIN,COVER SHADE,CAMOUFLAGE NET		A curtain fabricated by weaving or knotting together braided or twisted cords or strands so as to form meshes or openings. All edges are reinforced with tape, and gussets are set into the edges to which loops may or may not be attached; trapezoidal in shape and containing loop or D-ring release device on one edge.	Tirai yang dibuat dengan menenun atau merajut anyaman atau kabel terpilin atau kawat sehingga membentuk jerat atau bentangan. Semua ujung-ujungnya diperkuat dengan pita, dan sambungan diatur ke tepi tempat dimana lingkaran mungkin dipasang atau mungkin juga tidak ; Dibentuk Trapesium dan terdiri dari alat pelepas lingkaran atau cincin D di satu sisi
07816	FRAME,TENT	FRAME,TENT	A complete prefabricated framework designed to support and shape a specific type tent. Excludes such items as A-frames and tripods which support but do not give shape or form to a tent.
07817	BUTTON,INSIGNIA	BUTTON,INSIGNIA
07821	POWER CONTROL UNIT,TRACTOR MOUNTING,HYDRAULIC OPERATED		A tractor mounting apparatus for operating equipment attached to or towed by the tractor by means of hydraulic pressure.
07827	DECOY TARGET,PERSONNEL	DECOY TARGET,PERSONNEL		INC 07827 DIBATALKAN atas 052611 ~
07828	SCRAP METAL,FERROUS	SCRAP METAL,FERROUS	Ferrous materials, unalloyed or alloyed, which are the waste of industrial fabrication, and objects that have been discarded on account of obsolescence, failure or any other reason, to be used as raw material in the primary production of iron or steel.
07829	DRIVING MECHANISM,ELECTRIC,DRIVE HEAD		A device, consisting of a specially designed electric motor, which may be reversible, mounted in a housing, which also incloses a transmission gearing, communicating with a driving shaft extending to the operating end of the shaft housing, the whole mechanism being independently self- contained for ready portability. It is used to increase production on hand threading and cutting tools, and other manually operated mechanisms.
07831	BORING MACHINE,VERTICAL,WOODWORKING		A machine equipped with one or more spindles, and provided with a knee type table, adjustable for height, used for vertical wood boring. Spindle stroke operated by hand or foot lever.
07832	GIN,POLE	GIN,POLE	A device, such as a bracket or boom, designed to be temporarily attached to a pole as a support for block and tackle. It is used to raise and lower transformers and the like. It may include block and tackle.
07833	RADIACMETER	RADIACMETER	An item specifically designed to detect and measure radioactive energy; indicates directly. It may or may not include the function of a radiac computer.
07834	ADHESIVE,DRY MOUNTING,PRESSURE SENSITIVE		A film of pressure sensitive adhesive, reinforced by tissue fibres, backed on both sides by paper which has been treated to prevent bonding until ready to use. It bonds permanently to paper, glass, plastic, wood and the like. Excludes TISSUE, DRY MOUNTING, PHOTOGRAPHIC; and PLASTIC SHEET, PRESSURE SENSITIVE ADHESIVE COATED.
07835	TISSUE,DRY MOUNTING,PHOTOGRAPHIC		A thin, transparent sheet of paper, impregnated with shellac or resin coated, for use in attaching prints to album leaves or mounting boards by application of heat.
07837	PLATE,PHOTOGRAPHIC	PLATE,PHOTOGRAPHIC	A sheet of glass, metal, or stiff plastic bearing a silver salt emulsion coating which, when exposed to a light source and a chemical treatment, produces a visible black and white or color image. It may be designed in size and form to be projected.
07838	FRAME SECTION,TENT	FRAME SECTION,TENT	A prefabricated section of framework designed for fabrication with other sections of framework to form a complete frame for supporting a specific type tent. Excludes BOW SECTION, TENT and FRAME, TENT.
07839	TOGGLE,TENT	TOGGLE,TENT	A loop with two points, for attaching to a chape. It is specifically designed for holding tent liners in place.
07840	BADGE,IDENTIFICATION,PERSONNEL
07841	BAND,FLAGSTAFF	BAND,FLAGSTAFF	An item made of sterling silver to be awarded to a military unit to denote participation in a campaign or war. After being appropriately engraved, it is affixed to a FLAGSTAFF.
07843	TAG,IDENTIFICATION,PERSONNEL		An item used for the purpose of personnel identification. It may or may not be inscribed. It has a hole or other means of attaching to the person.
07844	LOCK SET,RIM	LOCK SET,RIM	An assembly consisting of a lock, spindle, rose(s), escutcheon(s), knob(s), thumbpiece(s), strike(s), release bar(s), and the like. The item is designed to be mounted on the surface of a door, drawer, and the like. Excludes CLAMP, RIM CLENCHING.
07845	BORER,WOOD,PNEUMATIC	BORER,WOOD,PNEU	A hand held, reversible, air-operated piston or rotary tool, designed specifically for driving wood bits. It is always equipped with a wood bit chuck which may have a Morse taper shank. For items designed primarily for driving twist drills, reamers and the like, see DRILL, PNEUMATIC, PORTABLE.
07846	MILLING MACHINE,UNIVERSAL,WOODWORKING
07847	SAW,CIRCULAR,PORTABLE,ELECTRIC		An electric driven saw which cuts by means of a revolving circular saw blade or abrasive saw wheel. It is furnished with circular saw blade(s) or abrasive saw wheel(s).
07848	VALVE,CYLINDER,GAS	VALVE,CYLINDER,GAS	A valve specifically designed for the control of compressed or liquefied gases and legibly marked with name of gas for which designed. Inlet connection threads are coated with lead and/or tin to form a tight seal. A cap or plug is usually supplied to protect outlet connection threads and prevent leakage.
07849	INTERCONNECTING BOX	INTERCONNECTING BOX	An inclosure which includes mounts and protects such items as switches, circuit breakers, jacks, fuseholders, connectors, terminals and/or terminal boards, resistors, capacitors, transformers, and the like. It is primarily designed to interconnect two or more electrical and/or electronic items, except primary power source(s) such as generator(s) and battery(ies). It may include a cover or door. For inclosures which connect one or more primary power source(s) to one or more electrical and/or electronic item(s), see DISTRIBUTION BOX. See also CIRCUIT BREAKER BOX; TERMINAL BOX and INTERCONNECTING CABINET.
07850	MATTRESS,PNEUMATIC	MATTRESS,PNEUMATIC	An article of bedding which is air inflatable and when deflated can be rolled or folded into a compact unit.
07851	PILLOW,PNEUMATIC	PILLOW,PNEUMATIC	A rubber or rubberized cloth casing which is air inflatable and, when deflated, can be rolled or folded into a compact unit. Used as a support for the head, as in sleeping. Excludes PILLOW, BED and PILLOW, CASKET.
07852	POT,INK,MARKING	POT,INK,MARKING
07854	NET,CAMOUFLAGE,FIBRE	NET,CAMOUFLAGE,FIBRE	An item fabricated by weaving or knotting together braided or twisted cords or strands so as to form meshes or openings. All edges are reinforced with tape and each corner may be fitted with an attaching device. Net may or may not be garnished with camouflage materials.	Suatu benda dibuat dengan menenun atau merajut anyaman atau kabel terpilin atau kawat sehingga membentuk jerat atau bentangan. Semua ujung-ujungnya diperkuat dengan pita dan setiap sudut disesuaikan dengan alat tambahan. Jaring dapat dihias dengan bahan kamuflase atau dapat juga tidak.
07856	PLASTIC MOULDING MATERIAL	PLASTIC MOULDING MATERIAL	A plastic compound in the form of powder, liquid, or the like for use in moulding plastic parts and forming cellular plastic material.
07857	CAN,DOUGH FERMENTATION,FIELD		A circular insulated container having a metal lining. It is specifically designed for fermenting dough in field bakeries. See also POT, DOUGH FERMENTATION.
07858	DOUGH PROOFING BOX	DOUGH PROOFING BOX	An inclosure into which is placed rack(s) holding pans of dough for proofing prior to baking. See also CABINET, DOUGH PROOFING.
07859	TITLER,MOTION PICTURE FILM	TITLER,MOTION PICTURE FILM	A device designed to facilitate the photographing of titles, lettering or identification data on motion picture film.
07860	HOLDER,PHOTOGRAPHIC FILM	HOLDER,PHOTOGRAPHIC FILM
07861	HOLDER,PHOTOGRAPHIC PLATE	HOLDER,PHOTOGRAPHIC PLATE
07862	POT,BAIN-MARIE	POT,BAIN-MARIE	A receptacle for cooked food, which is placed in an open tank of hot water to retain heat prior to serving. Excludes PAN, STEAM TABLE.
07863	POT,COOKING	POT,COOKING	A round, oval or rectangular shaped pot with side and/or handle(s), with or without a fitted lid (cover). It is used in the preparation of food. Excludes SAUCEPAN.
07864	PAN,MUFFIN	PAN,MUFFIN
07865	PAN,CAKE,CONE CENTRE	PAN,CAKE,CONE CENTRE	Excludes PAN, CAKE, ROUND.
07866	PAN,CAKE,ROUND	PAN,CAKE,ROUND	Excludes PAN, CAKE, CONE CENTRE.
07867	PAN,PIE	PAN,PIE	Does not include PLATE, BAKING, PIE.
07869	PAN,STEAM TABLE	PAN,STEAM TABLE	A rectangular or round utensil designed to be inserted into a steam table top opening, and the like, for serving food therefrom.
07870	PAN,FRYING	PAN,FRYING	A pan having a maximum vertical depth of less than 3-1/4 inches.
07871	COVER,COOKING POT,ROUND	COVER,COOKING POT,ROUND	An item commonly used to cover a saucepan, cooking pot and the like. Excludes coffee and teapot cover and items covered by more specific names such as COVER, STEAM TABLE INSET.
07872	LID,UTILITY PAIL	LID,UTILITY PAIL	An item which fits the top of a utility pail to afford a closure for the pail.
07873	PAN,MESS KIT	PAN,MESS KIT
07874	PAN,BREAD	PAN,BREAD	A kitchen utensil primarily designed for baking loaves of bread. It may be of single unit or of compartmented construction such as a three-pan set. It may include a cover. Excludes BASKET, BREADMAKING; and PAN, (as otherwise modified).
07876	PAN,WATER COLOUR	PAN,WATER COLOUR	A small flanged-type pan with tapering sides, used for mixing water colours and/or cleaning brushes.
07877	SUPPORT,SNAP FASTENER	SUPPORT,SNAP FASTENER	A piece of formed metal, either brass or steel, which is attached between the pockets of a leather double pocket magazine to support the male portion of a snap fastener closing device.
07878	MODEL,TERRAIN	MODEL,TERRAIN	A facsimile or replica of land and/or sea embodying superficial characteristics and proportional dimensions and designed as an aid in orientation, identification, mission planning or radar siting. Excludes MODEL SET, TERRAIN.
07880	MOUNT,FILM SLIDE,PHOTOGRAPHIC		An item designed for mounting film transparencies for use in slide projectors.
07881	FILM LEADER,PHOTOGRAPHIC	FILM LEADER,PHOTOGRAPHIC	A thin flexible strip or roll of unsensitized film used at the beginning or end of a roll of film for leading or threading film through motion picture projectors or film-processing equipment.
07882	MEASURE,LIQUID	MEASURE,LIQUID	A vessel designed to hold a specific quantity of liquid or its equivalent in dry material. It has a fixed handle. It may have a pouring lip and/or funnel pouring spout or dispensing spout. The dispensing spout type may have a flow control valve. It may be graduated. Excludes the graduated type of CUP, DRINKING which are specifically designed for rationing water in abandon-ship equipment. Do not use if a more specific item name is applicable.
07883	CONDENSING UNIT,REFRIGERATING	CONDENSING UNIT,REFRIG	An assembly consisting of a compressor, condenser, drive, driving component and pertinent controls, which has the function of converting low pressure vapor into high pressure liquid.
07885	LAUNDRY,SKID MOUNTED	LAUNDRY,SKID MOUNTED
07887	LAUNDRY UNIT,TRAILER MOUNTED	LAUNDRY UNIT,TRAILER	A 2-or 4-wheel type trailer containing stationary component units of laundry equipment. When used with other trailer mounted equipment, it performs the function of a mobile laundry in the field.
07889	CLOTH,FOCUSING,PHOTOGRAPHIC	CLOTH,FOCUSING,PHOTOGRAPHIC	A black opaque material placed over the head and shoulders of the photographer and the back of the camera to exclude extraneous light while focusing on the ground glass of a view camera.
07890	INTERVALOMETER,AIRCRAFT CAMERA		A control, which when connected to an aircraft camera of suitable type, will automatically trip the camera at predetermined intervals. See also CONTROL, EXPOSURE FREQUENCY, RADAR RECORDING CAMERA.
07891	MAGAZINE,FILM	MAGAZINE,FILM	A light-proof, removable container of rigid metal or plastic, carrying film for loading into cameras. It may be reusable and equipped with mechanisms that advance and position the film for exposure.
07892	CONTROL,EXPOSURE FREQUENCY,RADAR RECORDING CAMERA		An item that automatically programs the operation of a camera in photographing predetermined scan sequences appearing on the face of a radar set indicator. See also INTERVALOMETER, AIRCRAFT CAMERA.
07960	PROPELLING UNIT,INBOARD	PROPELLING UNIT,INBOARD	Consists of a gasoline type, or a diesel type, marine engine(s) installed in a metal pontoon, direct connected with a propeller shaft, which extends through the after end of the pontoon, to a marine type propeller. Complete with steering mechanism and controls. Used as a propulsion and steering unit for pontoon barges, scows, and/or other transportation craft.
07961	PACKING SET	PACKING SET	ANY COMBINATION OF ITEMS MANUFACTURED FROM PACKING MATERIAL TO PREDETERMINED DIMENSIONS, OR ANY COMBINATION OF NONMETALLIC MOULDED OR FORMED SHAPES (OTHER THAN SOLID RUBBER OR SYNTHETIC RUBBER RINGS HAVING A SQUARE OR RECTANGULAR CROSS SECTION) SPECIFICALLY DESIGNED AND MANUFACTURED FOR USE AS A SEAL. THE ASSEMBLY MAY INCLUDE METAL LANTERN RINGS, METAL SEPARATORS, AND/OR END OR ADAPTER RINGS.
07962	MASK,FILM SLIDE,PHOTOGRAPHIC		A paper or cardboard with die-cut openings sized for film transparencies and used in masking the film between glass for projection.
07963	MASK,LANTERN SLIDE,PHOTOGRAPHIC		A paper or cardboard, usually with various sized die-cut openings, used in blocking out part of the photographic image on a lantern slide, usually the edges.
07964	TELEPHONE CIRCUIT,CONFERENCE JACK		A self contained item consisting of telephone jacks and signals designed for use in providing telephone conference facilities. The items electrical connection is accomplished automatically when a mechanical connection is made.
07965	TELEPHONE CIRCUIT,CORD	TELEPHONE CIRCUIT,CORD	A self contained item consisting of telephone cords, keys, signals, and other associated telephone equipment designed for interconnecting telephone switchboard liner and/or trunks. The electrical connection occours automatically when the item is mechanically connected.
07966	TELEPHONE CIRCUIT,DIAL CORD	TELEPHONE CIRCUIT,DIAL CORD	A self contained item consisting of a telephone dial, one cord and other associated telephone equipment designed for use in providing a means for transmitting dial pulses through a dial truck in a telephone switchboard. The items electrical connection is accomplished automatically when a mechanical connection is made.
07967	TELEPHONE CIRCUIT,LINE JACK	TELEPHONE CIRCUIT,LINE JACK	A self contained item consisting of telephone jacks and signals designed for use in terminating a telephone line in an accessible position on the switchboard face, and to provide visual indication of an incoming signal. The items electrical connection is accomplished automatically when a mechanical connection is made.
07968	TELEPHONE CIRCUIT,LINE RELAY		A self contained item consisting of telephone relays and other associated telephone equipment designed for use in terminating a line from a local telephone and in providing the telephone user with the facilities for signaling the switchboard operator. The items electrical connection is accomplished automatically when a mechanical connection is made.
07969	TELEPHONE CIRCUIT,LINE-TRUNK JACK		A self contained item consisting of telephone jacks and signals designed for use in terminating a telephone line and a trunk in an accessible position on the switchboard face, and to provide visual indication of an incoming signal. The electrical connection occours automatically when the item is mechanically connected.
07970	TELEPHONE CIRCUIT,LINE-TRUNK RELAY		A self contained item consisting of a TELEPHONE CIRCUIT, LINE RELAY and a TELEPHONE CIRCUIT, TRUNK RELAY.
07972	TELEPHONE CIRCUIT,OPERATORS	TELEPHONE CIRCUIT,OPERATORS	A self contained item consisting of telephone relays, key(s), and other associated telephone equipment designed for use in providing the telephone operator with talking and monitoring facilities. The items electrical connection is accomplished automatically when a mechanical connection is made.
07973	TELEPHONE CIRCUIT,TRUNK JACK		A self contained item consisting of telephone jacks and signals designed for use in terminating a telephone trunk in an accessible position on the switchboard face, and to provide visual indication of an incoming signal. The items electrical connection is accomplished automatically when a mechanical connection is made.
07974	TELEPHONE CIRCUIT,TRUNK RELAY		A self contained item consisting of telephone relays, terminating impedance networks, and other associated telephone equipment designed for use in terminating a trunk from a distant telephone central office and in providing supervision and control of the established trunk connection. The items electrical connection is accomplished automatically when a mechanical connection is made.
07975	TELEPHONE CIRCUIT,TRUNK SIGNALLING		A self contained item consisting of telephone relays and associated telephone equipment designed for use in connection with a straight-forward trunk circuit to provide straight-forward signaling facilities on a two wire basis where telephone carrier equipment is not used. The items electrical connection is accomplished automatically when a mechanical connection is made.
07976	BLADE,CIRCULAR SAW,WOODCUTTING		A circular steel disk cut to a specific diameter and thickness with a continuous series of milled or ground teeth on the periphery, and an arbor hole of a specific size and shape for mounting on the arbor of a machine. It is used for cross cutting, ripping, mitering, beveling and grooving in wood and plastics.
07977	PLANE,ELECTRIC,PORTABLE	PLANE,ELECTRIC,PORTABLE	An electrically powered, hand-held plane having a rotary cutter and an adjustable fence that can be set for straight or bevel cuts. It is used for smoothing and/or shaping wood.
07978	DADO HEAD	DADO HEAD	A woodcutting device consisting of two outside dado type saw blades separated by one or more inside cutters. It is used for grooving wood.
07979	CUTTER,V-THREAD,TOOL HOLDER	CUTTER,V-THREAD,TOOL HOLDER	A formed external threading tool of the tangential or circular type, usually a single point tool, but may be supplied with multiple points for chasing V-threads. The cutting edge is so shaped that only the face is ground in sharpening, thereby retaining the formed V-angle. This cutter is designed for use with a specific size and type holder.
07980	GAUGE,PRESSURE,RECORDING	GAUGE,PRESSURE,RECOR	An instrument designed to measure and record fluid pressure, equal to or greater than atmospheric, by means of a pressure sensitive element directly linked to a pen staff which makes a permanent recording on a chart. May or may not have an indicating scale. Excludes BAROGRAPH.
07981	GAUGE,VACUUM,RECORDING	GAUGE,VACUUM,RECORDING	An instrument designed to measure and record fluid pressure, equal to or less than atmospheric, by means of a pressure sensitive element directly linked to a pen staff which makes a permanent recording on a chart. May or may not have an indicating scale. Excludes BAROGRAPH.
07983	TUBE,LENS EXTENSION	TUBE,LENS EXTENSION	A threaded tube which may be fastened between the lens and the camera to permit focusing on objects closer than the normal lens mount will permit.
07984	EXTRACTOR,CITRUS FRUIT JUICE,HAND		A hand operated mechanical device for extracting citrus fruit juice.
07986	PAPER,MOUNTING,PHOTOGRAPHIC ALBUM
07987	GAUGE,TYRE PRESSURE,SELF-CONTAINED	GAUGE,TYRE PRESS	An instrument designed primarily to indicate air pressure in pneumatic tyres, without the aid of additional air pressure. May also be designed for the precision checking of the accuracy of other tyre pressure gauges.
07988	MIXER,CONCRETE,BASE MOUNTED	MIXER,CONCRETE,BASE MOUNTED	A power or hand operated, base mounted machine having a revolving drum with fixed blades mounted on the inner circumference, in which aggregate, cement, and water are mixed in the preparation of concrete.
07989	MIXER,CONCRETE,TRUCK MOUNTED	MIXER,CONCRETE,TRUCK	A power-operated machine mounted on a truck chassis. It has a revolving drum with fixed blades mounted on the inner circumference, in which aggregate, cement and water are mixed in the preparation of concrete. The mixer is normally charged at a batching plant and performs the mixing and/or agitating operations while enroute.
07990	MIXER,PLASTER AND MORTAR	MIXER,PLASTER AND MORTAR	A power or hand operated machine having a drum(s) containing revolving paddle(s), in which necessary materials for preparing plaster or mortar are mixed. It may include a hand operated water batcher.
07994	BLADE,ANGLEDOZER,EARTH MOVING		An item consisting of a mouldboard and cutting edge which, when attached to a framework and mounted on construction equipment, is used to move earth and other materials. It may or may not be equipped with corner bits.
07995	BLADE,BULLDOZER,EARTH MOVING		An item consisting of a mouldboard and cutting edge which, when attached to a framework and mounted on construction equipment, is used to move earth and other materials. It may or may not be equipped with corner bits.
07996	BELT,SAFETY,INDUSTRIAL	BELT,SAFETY	An adjustable band of flexible material having means for connecting the ends designed to be worn on the person by workmen such as linemen, firemen, forestry workers and the like, which, when used with a safety strap or life line, affords support and protection against falling. Excludes BELT, AIRCRAFT SAFETY.
07997	STRAP,SAFETY,INDUSTRIAL	STRAP,SAFETY,INDUSTRIAL	A strip of leather or webbing with buckle and two snap hooks designed to be used with a safety belt by workmen, such as linemen, firemen, forestry workers and the like, to afford support and protection against falling.
07998	TRAP,TARGET SHOOTING	TRAP,TARGET SHOOTING	A spring operated device for hurling "clay pigeon" moving targets through space for shooting practice. The spring is set manually but may be released either manually or by means of an electric timer. The degree of train, or elevation, may be fixed or adjustable.
07999	PASTER,TARGET	PASTER,TARGET	An item specifically designed to be used for covering holes shot in a target but which is sometimes used to indicate aiming points on certain types of targets. It generally consists of a square piece of paper, usually gummed on back surface, and is sufficiently large enough to cover shot holes. It comes in various colours, usually black, white or buff to blend with area surrounding shot hole. Applied to target by means of moistened gummed surface or with paste.
08000	BALLOON,TARGET	BALLOON,TARGET	A free floating balloon used for gunnery practice.
08001	SPINDLE,TARGET SPOTTER	SPINDLE,TARGET SPOTTER	An item to be used in connection with the exact spotting of hits made on a target. It is generally a round piece of wood, or like material, tapered from centre toward both ends and grooved around central portion, to hold a disk securely in place. It usually has a specified maximum diameter so that the spindle will be securely held in the shot hole in the target. When assembled with a disk it becomes a target spotter.
08002	STAFF,TARGET MARKING	STAFF,TARGET MARKING	An item designed for the hoisting and lowering of signaling disk(s) used in connection with target marking. It is generally made of wood and usually of a rectangular shape, having a slot in either one or both ends with holes drilled transversely to the slot.
08003	TARGET,SILHOUETTE	TARGET,SILHOUETTE	An item designed to be fired at from a specified range during practice with, or the testing of, firearms such as pistols, rifles, and the like, in order to establish a degree of accuracy. It generally consists of a single centrally located image, usually black in colour and shaped to simulate the silhouette of a man in prone (head and shoulder) or kneeling position, a tank or series of tanks, and the like. It may have progress- ively larger outlines of image around it and may have one or more similar combinations of images arranged in various patterns or formations upon a common background, usually with numerals assigned, decreasing in value, from the centre to the outer edges. The overall shape or appearance may be square, oblong, or irregular. It usually consists of paper, pasteboard or similar pliable material. Excludes TARGET, MANNEQUIN.
08004	CENTRE,TARGET REPAIR	CENTRE,TARGET REPAIR	An item used to repair the central portion of a target in order to increase the length of serviceability. It generally consists of a specified grade of paper or similar material, square or rectangular in appearance, having on its face a figure representing a bull's eye or silhouetted image with segments of concentric ring(s) or image outline(s). It is usually applied to the target by means of paste or adhesive back surface. When placed on target, the segments are aligned with corresponding lines on target to assure proper centring. Excludes PASTER, TARGET.
08005	MARKER,TARGET	MARKER,TARGET	An item designed to indicate and signal, by means of the hoisting and lowering of various coloured attached disks, the value of hits made on a target or the number of misses. It generally consists of a staff of a specified length with one or more attached disks, coloured on each face and secured in slot(s) on end(s) by means of attaching hardware such as bolts, washers and wing nuts.
08006	TARGET,BULLS-EYE	TARGET,BULLS-EYE	An item usually of square or rectangular shape made of paper, pasteboard, or similar pliable material designed to be fired upon from a specified range during practice, or while testing firearms, to establish a degree of accuracy. It usually consists of a single centrally located inner circle, black in colour, with progressively larger concentric rings around it. The area within the central circle and/or each of the concentric circles may have a number(s) printed thereon with the numerical value decreasing from the centre of the circle to the outer ring. It may also have one or more similar combinations arranged in various patterns upon a common background. Excludes TARGET, ARCHERY.
08007	DISK,TARGET MARKER	DISK,TARGET MARKER	An item used in connection with target marking to indicate, by signalling, the value of a hit upon a target as determined by the location of a hit. It is also used to indicate target misses. It is usually coloured on both faces, each face being of a different colour and/or design. It is provided with securing holes for attaching to a hoisting and lowering staff. When assembled with staff it becomes a target marker.
08008	DISK,TARGET SPOTTER	DISK,TARGET SPOTTER	An item designed to be used in connection with the spotting of the exact location of shot holes on targets. It is usually coloured on both faces, each face being of a different colour. It is provided with a hole in the centre for insertion of spotter spindle. When assembled with spindle it becomes a target spotter.
08009	COUPLING HALF,SHAFT	COUPLING HALF	A MECHANICAL ITEM USED TO CONNECT A SHAFT AND THE MATING MEMBER OF A FLEXIBLE OR RIGID COUPLING.
08010	INSERT,FLEXIBLE COUPLING	INSERT,COUPLING	AN ITEM SPECIFICALLY DESIGNED TO BE INSERTED BETWEEN THE DRIVING AND DRIVEN MEMBERS OF A FLEXIBLE COUPLING TO ALLOW FOR SLIGHT MISALIGNMENT OF THE SHAFTS.
08012	BEEF,DRIED,CANNED	BEEF,DRIED,CANNED
08018	MEAT BAR,DEHYDRATED	MEAT BAR,DEHYDRATED	A dehydrated, compressed product that may be eaten as a bar, steeped in water to make a soup or pan browned, designed for use in package rations.
0801A	DILATOR,NASAL	DILATOR,NASAL	An instrument used in enlarging a nasal passage by stretching.
08021	BITT	BITT	A single or fixed pair of cast or fabricated metal or wood vertical posts, which when secured to the deck of a ship, boat, or dock, is used to secure lines.
08022	TARGET,TRAP SHOOTING	TARGET,TRAP SHOOTING	A dish-shaped object that is projected into the air by a mechanical device, to provide gunnery practice at moving targets. It is usually designed with a thin dome to crumble on impact of a few pellets and a heavy rim to provide fast spinning fly wheel action. There may be a series of steps, or connecting strips, from the rim to the recessed dome. The connecting strips divide the target in many segments which will easily break off if hit by only a few pellets.
08023	RAIL,TARGET	RAIL,TARGET	An item used in combination with other components to form a target frame. It also provides the means of attaching the frame to the carriage when used in a sliding target. It generally consists of a rectangular shaped piece of wood or similar material of a specified length, width and thickness. Mortises or tenons are usually provided at specific locations for joining purposes.
08024	CHECK,TOOL	CHECK,TOOL	A token, usually inscribed with an identifying number or letter, used as a medium of exchange between a borrower (mechanic), and a lender (toolroom keeper). Excludes TAG, (as modified).
08029	METER,WIRE AND CABLE MEASURING,DIAL INDICATING		An instrument designed for lineal measurement of wire, cable, cordage and the like, by passing the material between self-adjusting rollers. The movement of the rollers actuate a rotating pointer or pointers on a dial or dials. Excludes counters and registers.
0802A	DILATOR,RECTAL	DILATOR,RECTAL	An instrument used in enlarging a rectum by stretching.
08030	LUBRICATING UNIT,POWER OPERATED	LUBRICATING UNIT,PWR	A self-contained unit having one lubricant storage tank and an air or electrically operated pump, designed for the high pressure application of a lubricant to machinery. The unit may be mounted on wheel(s) or caster(s) and may be equipped with the necessary hose, control valve, and fittings.
08031	LUBRICANT PACKER,BEARING	LUBRICANT PACKER,BEARING	A device designed to evenly distribute and pack lubricant into the races and cages of anti-friction bearing. Excludes LUBRICATING GUN, HAND.
08036	HARNESS,AIRCRAFT SAFETY,SHOULDER		A safety device consisting of adjustable straps or bands designed for securing over the shoulder of a person in an aircraft. It is used in conjunction with a BELT, AIRCRAFT SAFETY, LAP.
08037	SHIELD,ARC VIEWING,HAND HELD	SHIELD,ARC VIEWING	A hand supported single aperture mask designed to protect the user's eyes and may cover part or all of the face, ears, neck and head. It may be furnished without filter glass and/or cover glass. Excludes FACESHIELD, INDUSTRIAL and HELMET, WELDER'S.
08039	FINGER WHEEL,TELEPHONE DIAL	FINGER WHEEL,TELEPHONE DIAL	A thin, flat, circular disk which forms a part of a DIAL, TELEPHONE. It contains a series of finger holes, by which it is rotated, thereby actuating the contact mechanism.
08040	GAUGE,GAP SETTING	GAUGE,GAP SETTING	A specially designed measuring tool having one or more thickness blades and/or wire feelers encased in or attached to an appropriate holder. The blade type must have an air gap adjusting tool used for bending the prongs of spark plug electrodes and the like; whereas the wire feeler type may have such an adjusting tool. Excludes GAUGE, THICKNESS.
08041	GAUGE,SCREW PITCH	GAUGE,SCREW PITCH	One or more blades (leaves) of tempered steel, ground to and marked with their respective pitch, expressed as number of threads per inch in the English system and as millimeters or fractional parts thereof in the metric system. It is used for checking the pitch of external or internal screw threads.
08042	PUMP,BUCKET,LUBRICATING	PUMP,BUCKET,LUBRICATING	A manually operated, self-contained, portable unit designed to deliver lubricant under pressure for application to automotive or industrial equipment and machinery.
08043	SANDER,DISK	SANDER,DISK	A fixed wood surface finishing machine having a direct motor driven spindle or spindles on which is mounted a steel disk for attaching abrasive paper. A removable table is provided with the hinged side adjacent to the disk and is capable of adjustment to 45 degree (0.8 radians) angle and also vertically to clear the disk entirely.
08044	SANDER,VERTICAL SPINDLE	SANDER,VERTICAL SPINDLE	A wood finishing machine having a direct motor driven vertical spindle extending through a work table. A suitable abrasive covered drum is mounted upon the spindle. Spindles may be oscillating or nonoscillating.
08045	SANDER,BELT,COMBINATION VERTICAL AND HORIZONTAL		A small belt type wood surfacing machine designed to operate both in a horizontal and vertical position. This machine is usually mounted on a pedestal floor stand.
08046	SANDER,DISK AND BELT	SANDER,DISK AND BELT	A combination woodworking machine consisting of a disk head unit and a belt head unit driven from opposite ends of a motor.
08047	SANDER,DISK AND DRUM	SANDER,DISK AND DRUM	A combination wood sanding machine consisting of a disk head unit and a drum head. It is either direct motor driven or mounted on a spindle which is belt connected to the motor pulley.
08048	SANDER,DISK AND SPINDLE	SANDER,DISK AND SPINDLE	A combination wood sanding machine consisting of a disk head unit and a spindle head unit. It is either direct motor driven or mounted on a spindle which is belt connected through a motor pulley.
08050	CYLINDER,HYDROMETER JAR	CYLINDER,HYDROMETER JAR	A cylindrical vessel, with an integral thermometer or thermometer slide, designed to contain a solution of which the specific gravity or A P I gravity is to be determined by means of a HYDROMETER, GRADUATED SCALE. If without thermometer slide, see CYLINDER, UNGRADUATED, LABORATORY.
08053	STONE AND HOLDER,CYLINDER HONE		A mounted length of abrasive or combination of abrasive and cork. The stone is integral with the mount for use in conjunction with a cylinder honing tool.
08054	SANDER,DRUM,POWER FEED	SANDER,DRUM,POWER FEED	A cabinet type woodworking machine having two or more abrasive covered drums, rotating and oscillating in the horizontal plane, and equipped with a power feed of the endless bed or roll feed type. It is used extensively for sanding large panels and veneer stock.
08055	SANDER,PANEL,HORIZONTAL BELT		A wood finishing machine utilizing a long flexible abrasive belt which passes over a drive pulley and idler pulley(s).
08057	WHISTLE,TELEPHONIC TEST	WHISTLE,TELEPHONIC TEST	A whistle specifically designed to produce a signal for testing telephone lines and/or equipment.
08059	LEAD,TEST	LEAD,TEST	A definite length of wire or cable with a CLIP, ELECTRICAL; CONNECTOR, PLUG, ELECTRICAL; CONNECTOR, RECEPTACLE, ELECTRICAL; JACK, TELEPHONE; PLUG, TELEPHONE; JACK, TIP; or the like on one or both ends, and may have a facility for connecting a PROBE, TEST. The item is designed specifically for testing purposes. For items not specifically designed for use as a test lead see LEAD, ELECTRICAL.
08060	LATERAL,PIPE,BLANK	LATERAL,PIPE,BLANK	A solid forged unfinished type of pipe fitting having provisions for machining to a three connection socket welding fitting, two of which are on the run and with a branch which is fixed at various angles, other than 90 degrees to the run, permitting pipes and/or fittings to be taken off laterally from the main line.
08061	FLASH UNIT,PHOTOGRAPHIC,REPEATING		An electrically operated item consisting of an electronic flash tube, a reflector and usually includes an integral power supply. The power unit furnishes the proper energy to operate the flash tube at repeated intervals to provide an extremely high intensity of light for photographic purposes. Excludes FLASH ASSEMBLY, AERIAL PHOTOGRAPHY.
08062	RESIN,GUM	RESIN,GUM
08063	RESIN,WOOD	RESIN,WOOD
08064	CLAMP,WIRE SPLICING	CLAMP,WIRE SPLICING	A tool designed for use in effecting a connection of bare electrical wires by twisting two wires together, or by twisting conductors contained in a single and/or double tube sleeve.
08066	METER,TIME TOTALIZING	METER,TIME TOTAL	An instrument that automatically measures, and cumulatively registers the total operating or idle time of any circuit, machine or system, to which it is connected. See METER, FREQUENCY AND TIME TOTALIZING, ELECTRICAL.
08067	FILTER,LIGHT,CATHODE-RAY TUBE		An item consisting of a light filter specifically designed for use with an OSCILLOSCOPE, indicator or other item having a cathode-ray tube. May include mounting facilities such as a ring and/or other hardware, but must consist of only one filter. For items having graduations or scales, see SCALE, CATHODE-RAY TUBE. See also FILTER ASSEMBLY, LIGHT, CATHODE-RAY TUBE.
08068	COUPLER,ELECTRON TUBE	COUPLER,ELECTRON TUBE	A coupler specifically designed to be inserted between an electron tube, such as a magnetron, and another item, such as a transmission line. The coupler provides impedance matching or balancing, and the transfer of electrical energy.
08069	WAX,PARAFFIN,TECHNICAL	WAX,PARAFFIN,TECH	A translucent, waxy solid consisting of a mixture of solid hydrocarbons chiefly of the methane series obtained from petroleum, for commercial use.
08070	WAX,CERESIN	WAX,CERESIN
08071	PETROLATUM,TECHNICAL	PETROLATUM,TECH	A jellylike, oily, translucent mass obtained in the fractional distillation of petroleum for commercial use. It is yellow to amber coloured and its consistency varies with the temperature. Excludes PETROLATUM, LIQUID, TECHNICAL.
08072	INDICATOR,RADIO FREQUENCY	INDICATOR,RADIO FREQUENCY	An item designed to show the presence of radio frequency energy at or near its own resonant frequency. It consists of a pickup device, such as a coil or a parallel line, with an incandescent type lamp to give a visual indication. For calibrated items, see WAVEMETER.
08073	LEVEL,LEVEL ROD	LEVEL,LEVEL ROD	A small device consisting of a level vial or vials mounted in a bracket which is held against or fastened to a level rod to determine whether the rod is being held in a vertical position.
08074	LATHE,BRAKE DRUM	LATHE,BRAKE DRUM	A machine tool used principally for the repair and refinishing of brake drums, by causing the work to revolve while the cutting tool, held by a mechanical holder, is applied to the work. Includes machines with a computer numerical control feature.
08075	TABLE,SEWING MACHINE,GANG	TABLE,SEWING MACHINE,GANG	A table designed for the mounting and simultaneous operation of two or more sewing machines.
08077	POLYGRAPH INSTRUMENT,RECORDING		An electro-mechanical device which graphically records simultaneous changes in blood pressure, respiration, pulse rate, and the like. The resultant recording is interpreted by a trained examiner who evaluates the response patterns.
08078	BOOKCASE SECTION	BOOKCASE SECTION	A furniture unit so designed that it may be stacked one on the other or with other units such as filing units or storage units. It must be less than 16 inches (406.4 millimeters) deep, over-all. See also STORAGE SECTION.
08079	MARKER,PLOTTING	MARKER,PLOTTING	A device of sizes, materials, and shapes such as a number, letter, sign, character, or a combination of these, used to indicate certain conditions at various locations on maps, plotting boards, charts, diagrams, and the like.
0807A	DIMETHICONE CREAM,BPC	DIMETHICONE CREAM,BPC
08080	STEP,POLE	STEP,POLE	An item designed to be used as a foot rest in ascending and descending utility poles, when attached thereto.
08081	RACK,CABLE,UNDERGROUND	RACK,CABLE,UNDERGROUND	An item specifically designed for the purpose of supporting underground cables. It usually consists of a vertical member with multiple hooks extending therefrom and is normally intended for mounting on a manhole wall. See also RACK, CABLE.
08082	TRAY,CABLE	TRAY,CABLE	An open frame structure primarily designed to support electrical cables. Its purpose is to provide, by itself or by joining to similar structures, a path or runway for cable which may connect two or more pieces of electrical equipment. It does not include items designed to hold a single cable. See also RACK, CABLE, UNDERGROUND and HANGER, CABLE.
08083	HANDLE,HANDSET	HANDLE,HANDSET	That portion of a handset which is shaped to be grasped during use, and which contains provisions for mounting or inclosing the electrical elements. It may include items such as contacts, capacitors, resistors, switch, or have dial and/or switch mounting facilities. May include transmitting or earphone element but not both. See also HANDSET.
08084	POINTER,DIAL	POINTER,DIAL	An item intended to be mounted on or associated with a rotating shaft or similar device to determine relative position or definite dial and/or scale readings. Positioning may be indicated by the shape of the item or by a reference line thereon. Excludes CURSOR, INDICATOR and KNOB.
08085	PEDESTAL,ANTENNA	PEDESTAL,ANTENNA	An item specifically designed to support and rotate an antenna(s). It may also support related components such as transmitters, receivers, or modulators. It may include accessory items such as drive motors, synchros, contactors, or collector rings. See also TOWER.
08086	TABLE,CODE RECORDER	TABLE,CODE RECORDER	A table specifically designed to hold code recording equipment. May include shelves and wiring for electrical connections. The item has free space on all sides to accommodate seated persons.
08087	TABLE,FACSIMILE	TABLE,FACSIMILE	An item having a flat horizontal top upheld by one or more supports specifically designed to support facsimile equipment. It may have shelves and be wired for electrical connections.
08088	TABLE,TELETYPEWRITER	TABLE,TELETYPEWRITER	An item having a flat horizontal top upheld by one or more supports specifically designed to support teletypewriter equipment. It may have shelves and be wired for electrical connections.
08089	FERRULE,ELECTRICAL CONDUIT	FERRULE,ELEC CONDUIT	An item usually of one piece construction, but which may be comprised of more than one piece, designed to be affixed permanently or temporarily to the end of an electrical conduit to form an end fitting. Unflanged items form a permanent end fitting which affords mechanical protection to emerging conductors. Flanged items are used with another fitting normally a conduit coupling nut, to make the conduit adaptable for connection to an electrical connector, junction box or other conduit accessory or fitting. Excludes RING, ELECTRICAL BONDING; BUSHING, ELECTRICAL CONDUIT; and BUSHING, PLAIN SLEEVE. See also FERRULE-NUT COUPLING, ELECTRICAL CONDUIT.
08090	HEADBAND,HEADSET	HEADBAND,HEADSET	An item which adjusts to the head and is designed to accommodate one or more telephone receivers. It may include cords and facilities for mounting a microphone or a telephone type transmitter but does not include receivers, microphones, or transmitters. See also HEADSET, ELECTRICAL and HARNESS (as modified).
08091	STAY,FOLDING	STAY,FOLDING	A hinged device designed to fold and to act as a support in the unfolded or extended position. It is commonly used to brace and/or lock into position such items as card table legs, chest lids, and folding counters.
08092	HOOK,DOOR	HOOK,DOOR	A holding device consisting of a single or double jointed shank, with a hook-shaped head, and two eye pads, one into which the head of the hook fits; the other hinged to the shank or fastened by an eye formed in the shank end. Excludes HOOK AND EYE, DOOR.
08095	HANGER,LIGHTING FIXTURE	HANGER,LIGHT FIXTURE	An item designed to suspend a lighting fixture from a conduit fitting or other wiring facility. Do not use for flexible conduit assembly designed to function as a hanger.
08096	RETAINER,FUSE	RETAINER,FUSE	An item designed to be placed over the clips of a FUSEHOLDER (as modified) to prevent the fuse(s) mounted therein from being thrown from the clips under conditions of severe vibration or shock. Excludes CLAMP, ELECTRICAL; CLIP, ELECTRICAL; FUSEHOLDER (as modified); and SHELL, FUSE.
08097	COAT,FIREFIGHTERS	COAT,FIREFIGHTERS	A sleeved outer garment extending below the waist. The coat is constructed of treated and/or coated material. It may be lined and/or have a removable liner. It is designed to protect the wearer from water and flame and may be designed to afford maximum protection to personnel working in the proximity of high temperature fires. Excludes COVER, FIREFIGHTER'S COAT, HEAT PROTECTIVE.
08098	POWER SUPPLY-SYNCHRONIZER	POWER SUPPLY-SYNCHRONIZER	A component having the dual functions of a power supply and a synchronizer. The power supply must be used to supply power to one or more associated major components and may also supply power to the synchronizer.
08099	SODIUM HYPOCHLORITE SOLUTION	SODIUM HYPOCHLORITE
08100	BURNER,OIL,VAPORIZING POT	BURNER,OIL,VAPORIZING POT	A mechanical device designed to prepare diesel or lighter fuel oils for combustion by the vaporization process in the combustion chambers of ranges, ovens, or furnaces, i. e., oil entering a heated pot, the heat of which causes the oil to vaporize, rise and mix with sufficient air (supplied by a small fan or by natural draft) to cause combustion in the combustion chamber above the burner pot. The flow of oil and air is regulated by controls on the outside of fan equipped burners, while the oil flow is regulated by a control on the outside of natural draft burners with the draft (air) regulated by a smoke pipe damper.
08101	VALVE,VACUUM BREAKING	VALVE,VACUUM BREAKING	An item designed to automatically relieve vacuum, by the intake of air, when the internal pressure falls below atmospheric pressure. See also VALVE, VACUUM REGULATING.
08102	FRYER,DEEP FAT	FRYER,DEEP FAT	A unit constructed of metal, designed to heat fats or oils in a reservoir to a degree sufficient to fry vegetables and meats submerged therein, by an integral heating unit.
08105	BOX,DISH HANDLING	BOX,DISH HANDLING	A noncompartmented box not less than 3-7/8 inches (98.425 millimeters) deep. Excludes BOX, TOTE.
08106	TRAY,CLINICAL SOLUTION TANK	TRAY,CLINICAL SOLUTION TANK
08107	TRAY,DENTAL FURNACE	TRAY,DENTAL FURNACE
08108	TRAY,SERVICE	TRAY,SERVICE	A multipurpose noncompartmented receptacle, not over 1-1/2 inches (38.1 millimeters) deep. It is used for carrying articles such as dishes. Excludes TRAY, MESS, COMPARTMENTED.
08109	PULLEY,GROOVE	PULLEY,GROOVE	A wheel shaped item with one or more grooved faces or rims of the same diameter. The item is used to transmit or change direction of a force applied to it by a friction drive, belt, or other suitable flexible band.
08110	PULLEY,CONE	PULLEY,CONE	A wheel shaped device having two or more adjoining grooved, flat or crowned faces in steps of different diameters or having a single tapered face. The device is designed to transmit and/or change direction of a force applied to it by friction drive, chain, rope, belt, or other flexible band.
08111	PULLEY,FLAT	PULLEY,FLAT	A wheel with a straight or crowned face used to transmit or change direction of a force applied to it by a belt. The item may include belt aligning flange(s). Excludes PULLEY, CONE.
08112	ROCKET,TRAINING	ROCKET,TRAINING
08113	TACTICAL EVALUATOR	TACTICAL EVALUATOR	An item designed to present problems and test skill in handling coordinated landing operations and similar military tactical maneuvers.
08114	TRAINER,ANTIAIRCRAFT GUNNERY		A trainer which imitates operational gunnery conditions and teaches methods and techniques of antiaircraft gunnery. Excludes TRAINING SET, AIR DEFENSE GUNNERY.
08115	TRAINER,AUTOMOBILE DRIVING	TRAINER,AUTOMOBILE DRIVING	An item designed to simulate the conditions encountered in the operation of an automobile.
08116	TRAINER,FIELD ARTILLERY	TRAINER,FIELD ARTILLERY	A trainer designed for instruction in the methods and techniques of field artillery gunnery.
08118	TRAINER,GUNNERY RANGE	TRAINER,GUNNERY RANGE	A trainer designed to provide rapid assessment of range firing.
08119	TRAINER,HORIZON SIGHTING	TRAINER,HORIZON SIGHTING	A trainer designed to teach correct use of sextants.
08120	TRAINER,LORAN	TRAINER,LORAN	A trainer designed to teach loran operations.
08121	TRAINER,MINE	TRAINER,MINE
08122	TRAINER,MORTAR	TRAINER,MORTAR
08123	TRAINER,RECOILLESS RIFLE	TRAINER,RECOILLESS RIFLE
08124	TRAINER,SHIP HANDLING	TRAINER,SHIP HANDLING	A trainer which imitates conditions encountered in the operation of a ship.
08125	TRAINER,SONOBUOY	TRAINER,SONOBUOY	A trainer designed to instruct in location of submarines through the simulation of tactics necessary to obtain a fix.
08127	TRAINER,TANK GUNNERY	TRAINER,TANK GUNNERY	A trainer designed for instruction in the methods and technique of tank gunnery. Excludes TRAINER, ARMORED VEHICLE, UNIT CONDUCT OF FIRE.
08128	TRAINER,TANK HULL	TRAINER,TANK HULL
08129	TRAINER,ARMOURED VEHICLE TURRET		A trainer used to instruct and familiarize maintenance and operating personnel on the turret pertaining to the method of operation, location, recognition, installation, crew operation, servicing, adjustment, trouble shooting, and inspection.
08130	TRAINER,TORPEDO	TRAINER,TORPEDO	A trainer designed to instruct the student in use of equipment, and/or various methods of and techniques of torpedo attacks.
08133	TRAINING AID,AIRCRAFT FLIGHT,SURFACE CONTROLS		A training aid designed for instruction in the operation and function of aircraft surface controls.
08134	TRAINING AID,AIRCRAFT WEIGHT AND BALANCE		A training aid designed to demonstrate to flight and maintenance crews the basic theory involved in aircraft loading problems.
08135	TRAINING AID,AUTOMATIC GUN	TRAINING AID,AUTOMATIC GUN	A training aid designed to simulate the functioning of an automatic gun for instructional purposes.
08136	TRAINING AID,AUTOMATIC PISTOL		A training aid designed to simulate the functioning of an automatic pistol for instructional purposes.
08137	TRAINING AID,BREECH BLOCK	TRAINING AID,BREECH BLOCK	A training aid designed for instruction in the operation and function of a breech block mechanism.
08139	TRAINING AID,CARBINE	TRAINING AID,CARBINE	A training aid designed to simulate the functioning of a carbine for instructional purposes.
08141	TRAINING AID,CARBURETTOR	TRAINING AID,CARBURETTOR	A training aid designed for instruction in the theory, principles and operation of internal combustion engine carburetors.
08142	TRAINING AID,CARTRIDGE EJECTOR		A training aid designed for instruction in the operation and function of a cartridge ejector.
08143	TRAINING AID,CARTRIDGE EXTRACTOR		A training aid designed for instruction in the operation and function of a cartridge extractor.
08146	TRAINING AID,COMPASS	TRAINING AID,COMPASS	A training aid designed to develop an understanding of navigation problems encountered when using a compass as a means of direction finding.
08149	TRAINING AID,CRANKSHAFT	TRAINING AID,CRANKSHAFT	A training aid designed to demonstrate oil flow through the drilled oil passages through the crankshaft to the camshaft and main bearings and through the main and connecting rod journals and its return to the oil pan.
0814A	DIPHENHYDRAMINE HYDROCHLORIDE EXPECTORANT MIXTURE
08150	TRAINING AID,CYLINDER HEAD	TRAINING AID,CYLINDER HEAD	A training aid designed to demonstrate the complete assembly of an internal combustion engine cylinder head.
08153	TRAINING AID,FIRING PIN	TRAINING AID,FIRING PIN	A training aid designed to demonstrate the operation of a PIN, FIRING as used in a carbine, machine gun, rifle and other weapon.
08155	TRAINING AID,GENERATOR	TRAINING AID,GENERATOR	A training aid designed for instruction in the operation and function of a generator.
08156	TRAINING AID,GUIDED MISSILE	TRAINING AID,GUIDED MISSILE	A training aid designed to familiarize guided missile personnel with the complex systems contained in a guided missile.
08157	TRAINING AID,GYROSCOPE	TRAINING AID,GYROSCOPE	A training aid designed to aid in teaching the theory of the operation of a gyroscope.
08160	TRAINING AID,INTERNAL COMBUSTION ENGINE		A training aid designed for instruction in the theory, principles and operation of internal combustion engines.
08161	TRAINING AID,LORAN	TRAINING AID,LORAN	A training aid designed for instruction in the operation and function of a long range navigation system (LORAN).
08162	TRAINING AID,MACHINE GUN	TRAINING AID,MACHINE GUN	A training aid designed to simulate the functioning of a machine gun for instructional purposes.
08166	TRAINING AID,OIL FILTER,REGULATOR AND RELIEF VALVE		A training aid designed to demonstrate the relief valve piston and oil pressure relief spring in position showing the oil passages to and from the engine and oil reservoir of an internal combustion engine.
08167	TRAINING AID,OSCILLOSCOPE	TRAINING AID,OSCILLOSCOPE	A training aid designed to instruct the student on meanings of an oscilloscope.
08169	TRAINING AID,READING RATE	TRAINING AID,READING RATE	A training aid designed to improve reading speeds by mechanical means.
08170	TRAINING AID,RIFLE	TRAINING AID,RIFLE	A training aid designed to simulate the functioning of a rifle for instructional purposes.
08172	TRAINING AID,ROCKET	TRAINING AID,ROCKET	A training aid designed for instruction in the operation and function of a rocket.
08173	TRAINING AID,SEAR	TRAINING AID,SEAR	A training aid designed to demonstrate the operation of a SEAR of a carbine, machine gun, rifle or other weapon.
08175	TRAINING AID,SHIP STABILITY	TRAINING AID,SHIP STABILITY	A training aid which is designed as an aid in teaching the effect of weight upon ship riding qualities.
08177	TRAINING AID,SHIPS LOCKED TRAIN,DOUBLE REDUCTION GEAR		A training aid designed for instruction in the operation and function of a ship's locked train, double reduction gear.
08178	TRAINING AID,SHIPS MAIN CONDENSER		A training aid designed for instruction in the operation and function of a ship's main condenser.
08179	TRAINING AID,SHIPS PROPULSION PLANT		A training aid designed for instruction in the operation and function of the ship's propulsion plant.
08180	TRAINING AID,SHIPS RUNNING AND RIDING LIGHTS		A training aid designed to teach the proper arrangement of running and riding lights on a ship under both inland and international rules.
08183	TRAINING AID,STAR RECOGNITION		A training aid designed to instruct students through simulation of heavenly view.
08185	TRAINING AID,TELEPHONE	TRAINING AID,TELEPHONE	A training aid designed for instruction in the operation and function of a telephone.
08186	TRAINING AID,TIME DIAGRAM	TRAINING AID,TIME DIAGRAM	A training aid designed for instruction in the operation and function of time diagram.
08190	TRAINING AID,WATER PUMP	TRAINING AID,WATER PUMP	A training aid designed for instruction in the theory, principles and operation of internal combustion engine water pumps.
08191	TRAINING SET,GUIDED MISSILE SYSTEM		A collection of items designed to instruct students in the various functions of a guided missile firing organization such as operation and use of equipment, guided missile prelaunch preparations, and methods and techniques peculiar to the system. Excludes TRAINER (as modified); and TRAINING AID (as modified); and TRAINING SET, AIR DEFENSE GUNNERY.
08192	BINDER,LOAD	BINDER,LOAD	A levered device designed to take up the slack in a rope, chain, cable, or band encircling a load for the purpose of securely restraining the material. It may include the rope, chain, cable or band. Excludes HOIST, CHAIN.
08193	STAND,ABRASIVE WHEEL DRESSER		A device consisting of a cast steel base, a mandrel upon which the abrasive wheel can be mounted for revolving, and a diamond dressing nib. The diamond nib is mounted on a mechanical arm which is adjustable to the specific angle that wheel is to be trued or shaped. This arm is moved in a reciprocating motion causing the diamond to pass over the face of the revolving wheel thus performing the truing, shaping and dressing operation.
08194	WINDOW,DIAL	WINDOW,DIAL	A piece of transparent material specifically designed to be placed directly in front of a dial or scale to protect it from foreign matter. It is cut to size and may include a frame. It may have an index line or other marking. See also WINDOW, OBSERVATION; and DIAL, SCALE.
08195	PLANE TABLE BOARD	PLANE TABLE BOARD	A rectangular or square device made of wood with provisions for attaching to a ball and socket tripod head for holding maps or drawing paper. It is used in conjunction with an alidade for surveying and topographic work. Excludes DRAWING BOARD and SKETCHING BOARD.
08196	CASE,DRAWING BOARD AND PLANE TABLE BOARD		A case specifically designed to hold an item by virtue of conforming internal dimensions and/or attachments. It may permit the use of the held item without removal from the case.
08197	STRAP,HOSE AND LADDER	STRAP,HOSE AND LADDER	A device constructed of chain, leather or fabric strapping with a metal hook on one end and a combination metal hook and handle on the other end. It is used to secure fire hose to a ladder or fire escape.
08199	LINK,FUSIBLE,FIRE	LINK,FUSIBLE,FIRE	A rectangular shaped device with a hole in each end and constructed of such material that will fuse (melt) at a known temperature. It is used in conjunction with automatic closing devices for doors, windows, automatic appliances, and the like. Excludes FUSE LINK, THERMAL.
0819A	DIPHTHERIA AND TETANUS VACCINE,BP
08200	CLAY,DRILLING	DRILLING MUD	An earthy material from the natural decomposition of clay rocks, subsequently finely ground for making muds to be used as circulating liquids in the drilling of oil, water, or gas wells.
08202	GAUGE,CYLINDER	GAUGE,CYLINDER	A precision instrument consisting of a dial indicator mounted on a block which moves at right angles to the support frame known as the sled. The sled has two-line contact points which are at all times in alignment with the walls of the cylinder. The gauge is equipped with a movable dial, and a handle is provided for insertion of the gauge into a bore or cylinder. It is used to check and inspect the diameters of cylinders for taper, out of roundness, and accurately transfer the diameters of the cylinder bores.
08203	INSERT,PACKAGING	INSERT,PACKAGING	A flat sheet of corrugated paper, corrugated board, fibreboard, or the like cut to predetermined dimensions and intended for placing alongside or folding over another article to afford protection and to insure a snug fit within an envelope, package or other container.
08204	FOAM CONVERSION UNIT,FIRE EXTINGUISHER		An item designed to convert a water pump type fire extinguisher into a foam fire extinguisher.
08208	CASE,DRAFTING INSTRUMENT SET		A case specifically designed to hold an item by virtue of conforming internal dimensions and/or attachments. It may permit the use of the held item without removal from the case.
08209	CASE,PROPORTIONAL DRAFTING DIVIDERS		A case specifically designed to hold an item by virtue of conforming internal dimensions and/or attachments. It may permit the use of the held item without removal from the case.
08215	CASE,BLUEPRINT PRINTING FRAME
08216	CASE,COAST ARTILLERY BATTALION DRAFTING EQUIPMENT		A case specifically designed to hold an item by virtue of conforming internal dimensions and/or attachments. It may permit the use of the held item without removal from the case.
08217	CASE,COAST ARTILLERY BATTALION DRAFTING EQUIPMENT SET		A case specifically designed to hold an item by virtue of conforming internal dimensions and/or attachments. It may permit the use of the held item without removal from the case.
08218	CASE,COAST ARTILLERY BATTERY DRAFTING EQUIPMENT		A case specifically designed to hold an item by virtue of conforming internal dimensions and/or attachments. It may permit the use of the held item without removal from the case.
08219	CASE,COAST ARTILLERY REGIMENTAL DRAFTING EQUIPMENT		A case specifically designed to hold an item by virtue of conforming internal dimensions and/or attachments. It may permit the use of the held item without removal from the case.
08220	CASE,COMPANY DRAFTING EQUIPMENT		A case specifically designed to hold an item by virtue of conforming internal dimensions and/or attachments. It may permit the use of the held item without removal from the case.
08221	CASE,DRAFTING AND DUPLICATING EQUIPMENT		A case specifically designed to hold an item by virtue of conforming internal dimensions and/or attachments. It may permit the use of the held item without removal from the case.
08222	CASE,ENGINEER BATTALION DRAFTING EQUIPMENT		A case specifically designed to hold an item by virtue of conforming internal dimensions and/or attachments. It may permit the use of the held item without removal from the case.
08223	CASE,FIELD ARTILLERY FLASH RANGING DRAFTING EQUIPMENT SET		A case specifically designed to hold an item by virtue of conforming internal dimensions and/or attachments. It may permit the use of the held item without removal from the case.
08224	CASE,FIELD ARTILLERY FLASH RANGING SURVEYING SET		A case specifically designed to hold an item by virtue of conforming internal dimensions and/or attachments. It may permit the use of the held item without removal from the case.
08225	CASE,FIELD ARTILLERY SOUND RANGING DRAFTING EQUIPMENT SET		A case specifically designed to hold an item by virtue of conforming internal dimensions and/or attachments. It may permit the use of the held item without removal from the case.
08226	CASE,FIELD ARTILLERY SOUND RANGING SURVEYING SET		A case specifically designed to hold an item by virtue of conforming internal dimensions and/or attachments. It may permit the use of the held item without removal from the case.
08227	CASE,FIELD ARTILLERY TOPOGRAPHIC SURVEYING SET		A case specifically designed to hold an item by virtue of conforming internal dimensions and/or attachments. It may permit the use of the held item without removal from the case.
08229	CASE,RANGE POLE	CASE,RANGE POLE
08230	CASE,REGIMENTAL DRAFTING EQUIPMENT		A case specifically designed to hold an item by virtue of conforming internal dimensions and/or attachments. It may permit the use of the held item without removal from the case.
08231	CASE,REGIMENTAL DRAFTING EQUIPMENT SET		A case specifically designed to hold an item by virtue of conforming internal dimensions and/or attachments. It may permit the use of the held item without removal from the case.
08232	CASE,TERRAIN MODEL,TRAINING AID		A case specifically designed to hold an item by virtue of conforming internal dimensions and/or attachments. It may permit the use of the held item without removal from the case.
08233	TRAP,BUTTON,DRY CLEANING	TRAP,BUTTON,DRY CLEANING	A metal device installed in the solvent line between washer and filter pump for the purpose of removing and retaining buttons and similar items from washer effluent.
08234	SEED DRILL	SEED DRILL	A wheel-mounted device, tractor or horse drawn, designed to accurately plant various sizes of seed. It may be modified to broadcast grass seed and distribute fertilizer.
08235	RING,METER CALIBRATION	RING,METER CALIBRATION	An item of ferrous or other magnetic material, usually flat and circular, and shaped to accommodate an electrical meter. It is used to simulate a magnetic panel for meters under test.
08236	HARNESS,MANS SLED	HARNESS,MANS SLED	A device used to pull a toboggan or sled over snow-covered terrain by man power. The load is pulled from the waist by means of a belt-like strap to which lines are attached.
08238	STOVE,GASOLINE BURNER	STOVE,GASOLINE BURNER	See also FIRE POT, LIQUID FUEL.
08240	VALVE,AUTOMATIC TEMPERING	VALVE,AUTOMATIC TEMPERING	A self-acting valve with a thermostatic element inside the body. It is specifically designed to mix fluids of different temperatures, such as hot and cold water or steam and water, and to discharge at a predetermined temperature. See also VALVE, REGULATING, TEMPERATURE.
08241	PEAS AND CARROTS,CANNED	PEAS AND CARROTS,CANNED
08242	PEAS AND CARROTS,FROZEN	PEAS AND CARROTS,FROZEN
08244	SUCCOTASH,FROZEN	SUCCOTASH,FROZEN	A food consisting of beans and corn kernels mixed together and frozen. See also VEGETABLES, MIXED (as modified).
08245	VEGETABLES,MIXED,CANNED	VEGETABLES,MIXED,CANNED	A mixture of three, four, or five basic vegetables consisting of cut green or wax beans, lima beans, diced carrots, yellow sweet corn, and early or sweet peas. Excludes small pieces of vegetables added as garnish and all combinations not made up from the above indicated vegetables. See also SUCCOTASH (as modified).
08246	VEGETABLES,MIXED,FROZEN	VEGETABLES,MIXED,FROZEN	A mixture of three, four, or five basic frozen vegetables consisting of cut green or wax beans, lima beans, diced carrots, yellow sweet corn, and early or sweet peas. Excludes small pieces of vegetables added as garnish and all combinations not made up from the above indicated basic vegetables. See also SUCCOTASH (as modified).
08248	SEEDER ATTACHMENT,SEED DRILL		A hopper unit and seeding mechanism constructed to be mounted on a grain drill for the purpose of sowing grass seeds, alfalfa, and clover.
08249	METER,FLUID FLOW INDICATING,DIFFERENTIAL PRESSURE	METER,FLOW,DIFF	An instrument designed to measure the rate of flow of a fluid through a pipeline, based on the exact relation which differential pressure bears to fluid velocity, and this measurement indicated on a graduated scale by a pointer directly connected to a mercury or oil sealed bell or a bellows. It may or may not have a totalizing integrator register built in.
08250	HORSESHOE	HORSESHOE	A narrow plate of metal conformed to the rim of a horse's hoof. Excludes MULESHOE.
08251	MULESHOE	MULESHOE	A narrow plate of metal conformed to the rim of mule's hoof. Excludes HORSESHOE.
08252	HAIR,ANIMAL,CURLED	HAIR,ANIMAL,CURLED	The coarser hair from animals such as horses tails and manes, cattle tails and winter hog hair which is subjected to a curling and carding process to be used in the manufacture of stuffed furniture and mattresses.Excludes hair fibers used in weaving.
08253	HAYRAKE,TOWED,DUMPING	HAYRAKE,TOWED,DUMPING	A wheel mounted, animal or tractor drawn agricultural implement having a row of curved steel teeth, designed to gather cut hay and deposit it in rows at a right angle to the line of draft.
08254	MOWER ATTACHMENT,GARDEN TRACTOR		A power-operated grass and/or weed cutting attachment for mounting on garden tractors. It may have either a rotating or oscillating cutter.
08255	ROTARY MOWER ATTACHMENT,TRACTOR MOUNTING		An item specifically designed to be attached to a wheeled tractor for cutting standing grass, weeds, etc. It consists of a knife(s) or disk(s) rotating in a horizontal plane and receiving its power from the power take- off of the tractor.
08256	ROTATING KNIFE MOWER ATTACHMENT,TRACTOR MOUNTING		An item specifically designed to be attached to a wheeled tractor for cutting standing grass, weeds, undergrowth, etc. It consists of a series of hammerlike, pivoted, free swinging knives, spirally arranged on a horizontal rotating steel shaft and receiving its power from the take-off of the tractor.
08257	SICKLE BAR ATTACHMENT,TRACTOR MOUNTING		An attachment specifically designed to be mounted on a wheeled tractor for cutting standing grass, grain, hay or weeds. It consists of a reciprocating sickle which passes through guards and is driven by a pitman arm from an eccentric crank, receiving its power from the power take-off of the tractor or from a self-contained power unit.
08258	CHOCK,ROPE,CLOSED	CHOCK,ROPE,CLOSED	A metal casting or similar piece of wood, closed on top, and may be fitted with rollers through which hawsers or lines are passed.
08259	CHOCK,ROPE,OPEN	CHOCK,ROPE,OPEN	A metal casting or similar piece of wood, open on top, and may be fitted with rollers through which hawsers or lines are passed.
08260	INDICATOR,ELECTRICAL TACHOMETER	INDICATOR,ELEC TACHOMETER	An instrument which displays, in units of revolutions per minute, the transmitted rotational speed of a shaft for a specified elapsed time.
08261	CHROMOMETER,REFINED OILS,SAYBOLT		An instrument or apparatus for determining the color shades of refined oils, such as napthas and kerosenes, by comparison with a standard color.
08262	METER,GAS VOLUME,DRY TEST	METER,GAS VOLUME,DRY TEST	An instrument designed to measure and indicate the volume of gas flow for field testing and demonstration purposes. It may or may not have cumulative index registration dials.
08263	METER,GAS VOLUME,WET TEST	METER,GAS VOLUME,WET TEST	An instrument designed for laboratory testing of the volume of gas flow, calorific value, sulphur and ammonia determination.
08264	GAUGE,CONNECTING ROD BORE	GAUGE,CONNECTING ROD BORE	A precision instrument designed for checking connecting rod bores for out- of-roundness. Consists of a specially designed body with one surface at right angle to self-centring contact points which actuates the amplifying mechanism of a dial indicator.
08265	GAUGE,INDICATING,INTERNAL	GAUGE,INDICATING,INTERNAL	A precision measuring instrument used for rapid and accurate measurement of internal diameters. Consists of a body with integral cast dial indicator with actuating anvil contact points. Excludes GAUGE, CONNECTING ROD BORE and GAUGE, CYLINDER.
08266	CALIPER,INDICATOR,OUTSIDE	CALIPER,INDICTR,OUT	A hand held instrument consisting of a pair of bowed arms on jaws having a clamping action. A dial indicator of continuous range (revolution counter with double dial) (outer dial can be rotated) is mounted at the pivot point of one arm with a large handle extended from the same arm. Used for quick checking of outside dimensions on forgings, castings, dies, plastics, and sheet materials.
08267	GENERATOR,FOAM,PUMP	GENERATOR,FOAM,PUMP	A power-driven unit primarily designed to mix air, water and foam liquid and to deliver the resultant mixture to a manifold for use in extinguishing oil and gasoline fires.
08270	SCREEN,FIREPLACE	SCREEN,FIREPLACE	A device consisting of a metal frame(s) and wire cloth panel(s), or a metal frame and glass panel(s), or a metal frame and/or bar and flexible woven wire curtains. It is used in a fireplace opening for protection against sparks and embers. It may be movable or affixed to the fireplace.
08275	MIRROR,GLASS	MIRROR,GLASS	An item designed to form images by reflection by the application of a metallic coating or backing such as nitrate of silver to one side of a shaped piece of polished glass. It may have an inclosing frame or a protective cover over the backing, and may have side sections or wings. Excludes MIRROR, OVERVIEW.
08276	SWATTER,FLY	SWATTER,FLY
08278	MATTRESS,BED	MATTRESS,BED	An article of bedding constructed of various kinds of padding materials, covered with a ticking, and tufted or otherwise fastened to retain the materials. It may or may not have inner springs.
08279	MATTRESS,HOSPITAL BASSINET	MATTRESS,HOSPITAL BASSINET
08281	MATTRESS,LITTER	MATTRESS,LITTER
08282	MATTRESS,STRETCHER	MATTRESS,STRETCHER
08283	BEDSTEAD	BEDSTEAD	A framework of a bed usually including end pieces (with or without legs) and connecting sides or rails. It does not include a BEDSPRING.
08284	CHEST OF DRAWERS	CHEST OF DRAWERS	An article of furniture generally containing full-length drawers of various depths.
08285	BUFFET	BUFFET	An article of dining room furniture, 40 inches or more in length, having drawers. It also may have one or more compartments fitted with doors. Excludes CHEST OF DRAWERS; CABINET, CHINA; SERVER, DINING ROOM; and BAR, SERVING.
08286	SECRETARY	SECRETARY	An article of furniture combining a lower section for use as a desk and a storage space, and an upper section for use as a bookcase or with drawers, with or without safe locker(s), for other storage purposes.
08287	WARDROBE	WARDROBE	An article of furniture used in lieu of a clothes closet for the storage of wearing apparel.
08289	MOUSETRAP,SPRING	MOUSETRAP,SPRING
08290	RATTRAP,SPRING	RATTRAP,SPRING
08291	TRAP,CAGE,ANIMAL	TRAP,CAGE,ANIMAL	A device designed to trap alive such rodents and other animals as mice, shrews, rats, weasels, civets, opossums, and the like.
08292	FIBRE,ASBESTOS,FILTER	FIBRE,ASBESTOS,FILTER
08295	CABINET,CHINA	CABINET,CHINA	An article of dining room furniture generally combining a lower section having drawers and compartments for storing linens and silverware, and an upper section usually having shelves and glass door(s) for the storage and display of dishes, and the like. Excludes BUFFET.
08297	DRESSER	DRESSER	An article of bedroom furniture, the top of which is less than 40 inches (1016.0 millimeters) from the floor. It usually has full length drawers and a mirror.
08298	VANITY DRESSER	VANITY DRESSER	An article of furniture which is lower in height than a dresser. It has drawers at either end or at both ends, and is usually equipped with a mirror. The drawers may be used for storing small articles of clothing and the top may be used for holding toilet articles. Does not include DRESSER; and DRESSING TABLE.
08299	BENCH,VANITY DRESSER AND DRESSING TABLE		An article of furniture in the form of a seat, without arm supports, and with or without a back support. It is used in conjunction with a vanity dresser or dressing table.
08302	DYE,BRILLIANT GREEN	DYE,BRILLIANT GREEN	A single colouring agent, with or without additives. Excludes biological stains, chemical indicators, DYE MIX (as modified), and DYE SOLUTION (as modified).
08304	DYE,DARK BROWN	DYE,DARK BROWN	A single colouring agent, with or without additives. Excludes biological stains, chemical indicators, DYE MIX (as modified), and DYE SOLUTION (as modified).
08321	STAGE,SCAFFOLD PLANK,SUSPENSION		An item fabricated from TIMBER, SOFTWOOD, SCAFFOLD PLANK, by attaching a cross member (cleat) on the bottom of each end, which projects beyond the longitudinal sides of the plank. It is designed to be suspended along sides of ships, buildings, or the like to support workers and their tools, and materials, during construction and repair operations. The cleats may be pivoted to swing parallel to the plank for easy stowage.
08323	PIN,QUICK RELEASE	PIN,QUICK RELEASE	A headed fastening device having a solid cylindrical or tubular body with retaining ball or pinlike detent(s). The detent(s) is/are positioned and actuated by means of a spring, elastomer or plunger. Plunger may be operated by thumb, cam or other means. May be furnished with a pull ring, pull and/or lock ring, attaching ring or hook.
08324	BORING AND TURNING MACHINE,VERTICAL		A machine equipped with a rotating table with the axis or rotation in a vertical plane, and equipped with one or more tool heads suitable for boring, facing, and turning operations on work secured to the rotating table.
08325	TOOL BLANK,POWER HAMMER	TOOL BLANK,POWER HAMMER	An item having a formed shank on one end designed for use with HAMMER, ELECTRIC, PORTABLE or HAMMER, PNEUMATIC, PORTABLE. The opposite end of the straight body is not specially formed, but is designed for forging into any shape such as a calking tool, chisel and the like. Excludes RIVET SET, BLANK, PNEUMATIC TOOL.
08326	TENONER	TENONER
08329	LIFE FLOAT	LIFE FLOAT	An item consisting of a peripheral buoyant body and a centrally located platform or net for the support of persons in the water. The platform may be suspended beneath the level of the buoyant member by netting.
08330	WATER PURIFICATION PLANT	WATER PURIFICATION PLANT	A fixed installation, with permanently installed machinery, apparatus and fixtures, which includes pumping equipment, chemical feed apparatus, facilities for the pretreatment, disinfection and filtration of water; complete with the necessary piping, valves and control equipment. The plant, which is designed and fabricated as components for assembly at point of use, is for installation at semipermanent camps, stations and hospitals. The plant may include a power source and clear water storage facilities. See also WATER PURIFICATION UNIT (as modified).
08331	WATER PURIFICATION UNIT,BASE MOUNTED
08332	WATER PURIFICATION UNIT,CARGO BODY MOUNTED		An assembly which may be constructed as an integral unit or in sections including facilities for filtration plus disinfection and/or pretreatment of raw water. It is an integral part of a particular cargo body. It is specifically designed to fit into and become a permanent part of the cargo body.
08333	WATER PURIFICATION UNIT,FRAME MOUNTED	WATER PURIFICATION	An assembly which may be constructed as an integral unit or in sections including facilities for filtration plus disinfection and/or pretreatment of raw water.
08334	WATER PURIFICATION UNIT,SKID MOUNTED		An assembly which may be constructed as an integral unit or in sections including facilities for filtration plus disinfection and/or pretreatment of raw water.
08335	WATER PURIFICATION UNIT,TRAILER MOUNTED		An assembly which may be constructed as an integral unit or in sections including facilities for filtration plus disinfection and/or pretreatment of raw water.
08336	WATER PURIFICATION UNIT,TRUCK MOUNTED		An assembly which may be constructed as an integral unit or in sections including facilities for filtration plus disinfection and/or pretreatment of raw water.
08337	WATER PURIFICATION UNIT,UNMOUNTED		An assembly which may be constructed as an integral unit or in sections including facilities for filtration plus disinfection and/or pretreatment of raw water.
08338	WATER PURIFICATION UNIT,VAN TYPE BODY MOUNTED		An assembly which may be constructed as an integral unit or in sections including facilities for filtration plus disinfection and/or pretreatment of raw water. It is an integral part of a particular van type body. It is specifically designed to fit into and become a permanent part of the van type body.
08339	CLEANER,SPARK PLUG	CLEANER,SPARK PLUG	A device designed for removing foreign matter from the electrode end of a spark plug by abrasive blast action.
08340	WATER REPELLENT COMPOUND,TEXTILE FINISH		A compound of nonspecific chemicals manufactured to produce a water repellent finish on various textiles.
08341	CLIP,LANDING MAT	CLIP,LANDING MAT
08342	MAT,LANDING	MAT,LANDING	A preformed section of ferrous, nonferrous, or plastic sheet material consisting of interconnecting welded bars and rods, sandwich type constructed panels, or extruded panels of a specific length and width. A section may be ribbed and/or contain a series of pierced holes of a specific diameter and spacing. Connectors on the sides and ends may be male -female, overlap-underlap, or slots and bayonet type hooks. It is designed to provide a supporting surface for aircraft landing strips, roadways, and the like. Excludes MAT, BEACHING, WOVEN WIRE.
08345	BEDSPRING	BEDSPRING	A component of a bed, usually rectangular in shape, consisting of a number of springs supported by various types of frames. It is used to support the mattress.
08346	DAVENPORT	DAVENPORT	An article of upholstered furniture, having a back, arms, and integral or removable cushions, on which two or more persons may be seated at a time. It may be so designed that it can be converted into a double bed.
08347	DRESSER,CONTACT POINT	DRESSER,CONTACT POINT	A flat, thin strip of flexible material, treated on both sides with a coating of the same abrasive grain. Excludes BURNISHER, CONTACT, HAND and STRIP, ABRASIVE, DENTAL.
08348	NITRIC ACID,REAGENT	NITRIC ACID,REAGENT
08351	SULPHURIC ACID,FUMING,REAGENT	SULPHURIC ACID,FUMING,REAG
08352	SULPHURIC ACID,FUMING,TECHNICAL	SULPHURIC ACID,FUMING,TECH
08353	SULPHURIC ACID,REAGENT	SULPHURIC ACID,REAGENT	Excludes SULPHURIC ACID, ACS.
08354	SULPHURIC ACID,TECHNICAL	SULPHURIC ACID,TECH
08356	INDICATOR,HUMIDITY,ENVELOPE	INDICATOR,HUMIDITY,ENVELOPE	An item which uses the changing color of a desiccant in the presence of moisture to indicate humidity. The desiccant is in an envelope with a transparent window through which the color of the desiccant may be observed and compared with markings on envelope.
08357	INDICATOR,HUMIDITY,PLUG	INDICATOR,HUMIDITY,PLUG	An item which uses the changing color of a desiccant in the presence of moisture to indicate humidity. The desiccant is in a plug through which the color may be observed and compared with a chart.
0835A	DISK,OPHTHALMIC TRIAL LENS SET
08362	DECOY TARGET,FULL TRACKED TANK
08364	DECOY TARGET,HOWITZER	DECOY TARGET,HOWITZER
08367	DECOY TARGET,MOTOR CARRIAGE,TWIN GUN			INC 08367 DIBATALKAN atas 052611
08368	DECOY TARGET,FULL TRACKED TRACTOR			INC 08368 DIBATALKAN atas 052611
08371	DECOY TARGET,TRUCK	DECOY TARGET,TRUCK
08372	VOLTAGE STANDARD	VOLTAGE STANDARD	An item designed to produce an electromotive force whose voltage is known to a high degree of accuracy. It serves as a standard of calibration for electromotive force. See also CURRENT-VOLTAGE STANDARD.
08373	NEATS-FOOT OIL	NEATS-FOOT OIL
08374	MIRROR,EMERGENCY SIGNALLING	MIRROR,EMERGENCY SIGNALLING	A highly polished object having an aiming device which produces an image in the form of a bright spot superimposed on a reflected ray of sunlight. It is used to signal or attract attention in an emergency.
08375	CASE,EMERGENCY EQUIPMENT,LIFE RAFT		A case specifically designed to hold an item by virtue of conforming internal dimensions and/or attachments. It may permit the use of the held item without removal from the case.
08376	CASE,LIFE RAFT	CASE,LIFE RAFT	A case specifically designed to hold an item by virtue of conforming internal dimensions and/or attachments. It may permit the use of the held item without removal from the case.
08377	DISTILLATION UNIT,WATER,THERMOCOMPRESSION	DISTILLATION UNIT,WT	An assembly which may be constructed as an integral unit or as sectional components for assembly at point of use, consisting of a power unit, compressor, evaporator, condenser, heat exchangers and the necessary piping, valves, pumping and control equipment. It is designed to produce potable water from sea water or other brackish water. Excludes DISTILLATION EQUIPMENT SET, WATER, THERMOCOMPRESSION TYPE and WATER STILL (as modified).
08378	FILTER UNIT,WATER PURIFICATION,KNAPSACK TYPE		An assembly consisting of a manually operated pump filter, suction and discharge lines and carrying case. The unit is small enough to be carried by one man and is designed to perform emergency filtering of water in the field.
08379	WATER SOFTENER UNIT	WATER SOFTENER UNIT	An assembly consisting of a brine storage tank, water softener tank and all pipe, fittings and controls necessary to complete the water softening cycle. It may include electric motor and pumps.
08380	DRIER,PRINTING INK	DRIER,PRINTING INK	An item composed of several ingredients or one ingredient and filler(s) or extender(s) compounded for use as a printing ink drier. When of a specific chemical, see specific chemical name.
08384	MARKER,SELF-LUMINOUS	MARKER,SELF-LUMINOUS	An item containing a compounded material capable of emitting visible light without previous exposure to a source of visible or invisible light. It is designed to make the object upon which it is mounted easily located in the dark.
08385	PLATE,DECK,ACCESS	PLATE,DECK,ACCESS	A unit designed principally for vessel decks for such purposes as introducing filling nozzles for water, gas, oil, fire extinguishing fluid, and the like through the deck into the vessel.
08386	WIND SOCK	WIND SOCK	A conical bag which is to be supported at its large end by a swivel or pivoted frame, and is used to indicate wind direction. Excludes INDICATOR, WIND DIRECTION and INDICATOR, WIND SOCK.
08388	DISTILLATION UNIT,WATER,STEAM OPERATED		An assemblage of heat exchanger units wherein raw feed water is evaporated by steam. As the feed water is forced through the unit, evaporation and condensation follow, producing distilled water.
08389	TUBE,BLEEDER,HYDRAULIC BRAKE		A flexible tube usually having threaded metal fittings on one or both ends, used for bleeding air from and/or draining or flushing hydraulic brake systems.
08392	RING,DEE	RING,DEE	A device in the shape of the letter D, used for attaching and holding straps and lines, or as a handle for certain types of containers.
08393	COUPLING,ASBESTOS CEMENT,PRESSURE PIPE		A straight one-piece fitting used to connect two lengths of asbestos cement pipe and/or pipe fittings which are to be laid in a straight line. It must have female end connections of the same type and size on both ends, and must have only two outlets. It may be furnished with or without rubber rings.
08394	LEADER,LIZARD	LEADER,LIZARD	A doughnut shaped device grooved along its outer periphery for attaching a line by which it may be suspended, and flared outward on both sides of its inner periphery to prevent fraying and/or snarling of running rigging which it conducts.
08395	COOLER,FLUID,TRANSMISSION	COOLER,FLUID,TRANS	An apparatus designed to lower the temperature of the fluid in power transmission equipment by bringing it into proximity with another fluid of lower temperature so that heat transfer is effected by conduction through the walls of separating chambers. Excludes air conditioning equipment, refrigeration equipment, and radiators.
08397	PUMPING UNIT,SEWAGE	PUMPING UNIT,SEWAGE	An assembled unit consisting of one or more pumps internally contained in a receiver tank and powered by electric motor(s) externally mounted on cover plate of tank and automatically controlled. It is designed to handle drainage, flood water, effluent, raw sewage, or solids.
08399	GASKET FORMING COMPOUND	GASKET COMPOUND	A compound of nonspecific composition formulated to be applied between two surfaces to act as a tight seal. It does not bond the surfaces together.
08400	SKIN PROTECTIVE COMPOUND,CHEMICAL BARRIER		A nonspecific chemical preparation to be applied to the skin to protect it from acids, alkalies, adhering and staining compositions, and hydrocarbons. When of a specific chemical, use chemical name.
08401	DECORATING BOX,WOOD	DECORATING BOX,WOOD	An item designed for use in occupational therapy activities.
08402	PACKBOARD	PACKBOARD	A canvas and wooden or metal carrying frame for transporting heavy loads by manpower. May include shoulder or quick release straps, lashing hooks, pads and/or cargo attachments.
08404	BATTERY,WET,PRIMARY	BATTERY,WET,PRIMARY	An item consisting of one or more primary cells constructed to produce an electromotive force by electrochemical action. It is not efficiently rechargeable and requires the addition of electrolyte in fluid form to become usable. Excludes BATTERY, WATER ACTIVATED; and BATTERY, STORAGE.
08405	WHEEL,LANDING GEAR	WHEEL,LANDING GEAR	A wheel which balances and supports the weight of an aeroplane when in contact with solid surfaces. Includes wheels with solid moulded tyres.
08406	WEIGHT,WIND SPEED TRANSMITTER CALIBRATOR		A weight designed for use with a calibrator in checking the accuracy of a wind speed transmitter.
08407	ROLLER,AERIAL CABLE	ROLLER,AERIAL CABLE	A device consisting of a roller or rollers having suspending arms and/or framework. When attached to an aerial messenger line, it is used to support and guide aerial cable during installation. It does not include cable feeding devices without rollers.
08408	CHAIR,AERIAL CABLE	CHAIR,AERIAL CABLE	An item consisting of a seat suspended under two (2) grooved wheels by means of chains and/or a steel framework. When positioned on an aerial cable, it permits a workman to travel from one pole to another in making midspan repairs.
08410	FLASHER,THERMAL	FLASHER,THERMAL	An item designed to complete, interrupt, or change the connections in one or more electrical lighting circuits in accordance with a predetermined time cycle. It is actuated by the effect of heat generated by current passing through its circuit(s). Excludes CONTROL, DIRECTIONAL SIGNAL LIGHT, AUTOMOTIVE; FLASHER, AIRCRAFT NAVIGATIONAL LIGHT; and SWITCH, THERMOSTATIC. See also FLASHER, SOLID STATE.
08412	HOSE,METALLIC	HOSE,MTL	A flexible, tubular item having a metallic tube inner conveying surface. It may have one or more reinforcement layers of a metallic or nonmetallic material. It is designed to convey gases, liquids, solids, or sound waves. For items with fittings on one or both ends, see HOSE ASSEMBLY, METALLIC. For items used to protect electrical wires or cables, see CONDUIT, ELECTRICAL.
08413	HOLDER,TWINE	HOLDER,TWINE	A device specifically designed to contain and dispense twine for wrapping bundles.
08414	HOOK,UNDERGROUND CABLE RACK	HOOK,UNDERGROUND CABLE RACK	A rigid item designed to be perpendicularly attached to an underground cable rack to be used as the supporting arm for cables. May include insulators.
08415	HOLDER,POLE STEP	HOLDER,POLE STEP	A device designed to accommodate and position a detachable pole step.
08416	KETTLE,STEAM JACKETED	KETTLE,STEAM JACKETED	A unit comprised of an inner container and a shell (outer container), so constructed as to confine the free flow of steam between the inner container and the shell. The unit may have a cylindrical inner container with a hemispherical bottom shell, or a hemispherical inner container and a shell. It is equipped with an integral support frame or an independent support frame.
08417	RING,EXTERNALLY THREADED	RING,EXTERNALLY THREADED	A cylindrically shaped item with a concentric bore and a peripheral thread over its entire length or over a portion thereof. One face is drilled, slotted, knurled, or has projecting lugs for installation and/or removal purposes. Excludes RETAINER, OPTICAL ELEMENT.
08418	SEPARATOR,OIL,AIRCRAFT VACUUM SYSTEM		A device designed for use in aircraft to prevent atomized particles of oil from entering the vacuum system and to return it to the engine oil system. It may also discharge air from the engine driven air pumps, overboard when the de-icing system is not in use. Excludes SEPARATOR, OIL.
08419	SNARE,RECTAL	SNARE,RECTAL
08420	SPATULA,BRAIN	SPATULA,BRAIN
08421	MAGNET,EYE,ELECTRIC	MAGNET,EYE,ELECTRIC
08422	HANDLE,BONE PIN	HANDLE,BONE PIN
08423	SCISSORS,ENTEROTOMY	SCISSORS,ENTEROTOMY
08425	PROPELLING UNIT,OUTBOARD	PROPELLING UNIT,OUTBOARD	A heavy duty motive power device designed for permanent deck mounting upon heavy water craft. The device consists essentially of an internal combustion power unit connected to an independently rotated and tilted outboard drive assembly. Excludes OUTBOARD MOTOR, GASOLINE.
08426	PLUG,CONDENSER TUBE CLEANING	PLUG,CONDENSER TUBE	A cylindrical item which is propelled by air or water pressure through the inside of condenser tubes to clean foreign deposits from the inner surface.
08427	CABINET,KEY	CABINET,KEY
08428	CEREAL,ROLLED OATS	CEREAL,ROLLED OATS	A commercially prepared breakfast food made from oats.
08429	CEREAL,ROLLED WHEAT	CEREAL,ROLLED WHEAT	A commercially prepared breakfast food made from wheat.
08430	CEREAL,RYE	CEREAL,RYE	A commercially prepared breakfast food made from rye.
08431	CEREAL,WHEAT,FARINA	CEREAL,WHEAT,FARINA	A commercially prepared breakfast food made from wheat.
08433	CEREAL,WHOLE WHEAT MEAL	CEREAL,WHOLE WHEAT MEAL	A commercially prepared breakfast food made from wheat.
08434	BLADE,CALLUS CHISEL	BLADE,CALLUS CHISEL
08436	SPECULUM,VAGINAL	SPECULUM,VAGINAL
08437	CHISEL,CALLUS	CHISEL,CALLUS
08438	NIPPER,INGROWN TOENAIL	NIPPER,INGROWN TOENAIL
08439	MALLET,AUTOPSY	MALLET,AUTOPSY
0843A	DISSECTOR AND ANEURISM NEEDLE
08440	INTRODUCER,NEEDLE	INTRODUCER,NEEDLE	A sharp-pointed, cannulated instrument, with or without a head or knob, used for the initial puncture of the skin for the introduction of a finer, less rigid needle. It may also have a stylet and guide.
08441	SCISSORS,BANDAGE	SCISSORS,BANDAGE
08442	SCISSORS,CYSTOSCOPIC	SCISSORS,CYSTOSCOPIC
08443	SCISSORS,NASAL	SCISSORS,NASAL
08446	SCISSORS,GENERAL SURGICAL	SCISSORS,GENERAL SURGICAL
08447	SCISSORS,TONSIL	SCISSORS,TONSIL
08449	SCISSORS,COLLAR AND CROWN	SCISSORS,COLLAR AND CROWN
08450	SCISSORS,CORNEAL	SCISSORS,CORNEAL
08451	SCISSORS,ENUCLEATION	SCISSORS,ENUCLEATION
08452	SCISSORS,IRIS	SCISSORS,IRIS
08453	SCISSORS,ORAL SURGICAL	SCISSORS,ORAL SURGICAL
08454	SCISSORS,STRABISMUS	SCISSORS,STRABISMUS
08455	SCISSORS,SUTURE	SCISSORS,SUTURE
08456	SCISSORS,TENOTOMY	SCISSORS,TENOTOMY
08457	SCISSORS,UTERINE	SCISSORS,UTERINE	Excludes SCISSORS, UTERINE, HYSTEROSCOPIC.
08458	ANOSCOPE	ANOSCOPE	A speculum for examining the anus and lower rectum.
08459	SPECULUM,EYE	SPECULUM,EYE
08460	SPECULUM,NASAL	SPECULUM,NASAL
08461	SPECULUM,RECTAL	SPECULUM,RECTAL
08462	SPECULUM,URETHRAL	SPECULUM,URETHRAL
08463	SNARE,EAR	SNARE,EAR
08464	SNARE,NASAL	SNARE,NASAL
08465	SNARE,TONSIL	SNARE,TONSIL
08466	MALLET,BONE SURGERY	MALLET,BONE SURGERY
08467	MIXER,CONCRETE,TRUCK MOUNTING		A concrete mixer for mounting on a truck chassis. It is normally charged at a batching plant and performs the mixing and/or agitating operations while enroute. It may include a separate power unit or may be driven through power take-off from the motor truck engine.
08468	COLLECTOR,DUST	COLLECTOR,DUST	A stationary item designed to separate dust or other particles of material from the air circulated through the unit. Excludes COLLECTOR UNIT, DUST and DUSTER (as modified).
08469	CHAIN STAY,PLUMBING FIXTURE	CHAIN STAY,PLUMBING FIXTURE	A device designed to be attached to a plumbing fixture to provide a means of securing the waste drain stopper chain. It may be designed to serve a dual purpose of covering a faucet hole. Usually of eyebolt-like design and held in position by a nut and washer. Excludes COVER, FAUCET HOLE.
08470	DRAIN,FLOOR	DRAIN,FLOOR	A drain through which liquids are drained from floors, shower stalls, or urinal stalls.
08471	FLUSH CONNECTION,URINAL-WATER CLOSET BOWL		A device fabricated from pipe or tubing specifically designated to conduct water to a water closet bowl or urinal, using slip joint nuts and appropriate packing(s) as the connection devices.
08473	CATHETER,URETHRAL	CATHETER,URETHRAL	An item designed for insertion through the urinary tract as far as the bladder to allow drainage, irrigation, observation, and application of medication. For items designed to drain the ureter, see CATHETER, URETERAL. For items designed to be inserted through an incision or wound, see DRAIN, SURGICAL; and TUBE, (as modified).
08474	CURETTE,UTERINE	CURETTE,UTERINE
08475	CATHETER,EUSTACHIAN	CATHETER,EUSTACHIAN	An item with an open tip and funnel end used for treating diseases of the middle ear.
08476	CATHETER,SPINAL ANAESTHESIA	CATHETER,SPINAL ANAESTHESIA	An item primarily designed as a component of an ANAESTHESIA SET, SPINAL which is left in position for continued anesthesia administration after the needle, which punctured the body, has been withdrawn. The item is designed for insertion into the puncture while inside the needle.
08477	CATHETER,TRACHEAL	CATHETER,TRACHEAL	An item with an open tip and connector end or funnel end designed to be inserted into the trachea by way of the nasal or oral passages for endotracheal intubation.
08478	CATHETER,URETERAL	CATHETER,URETERAL	An item designed for insertion through the urinary tract into the section between the bladder and the kidney to allow drainage, irrigation, observation, and application of medication. For items designed to permit drainage of the bladder, or the tract leading up to the bladder, see CATHETER, URETHAL. For items designed to be inserted through an incision or wound, see DRAIN, SURGICAL; and TUBE, (as modified)
08480	CATHETER,RECTAL	CATHETER,RECTAL	An item with an enema tip, funnel(s), and irrigation lumen(s), and may contain an inflatable balloon. It is designed for insertion in the rectum, and is used for administering barium enemas or positioning of the prostate during a prostatic resection procedure.
08481	DIRECTOR,GENERAL OPERATING	DIRECTOR,GENERAL OPERATING
08482	GORGET,LITHOTOMY	GORGET,LITHOTOMY	A wide-grooved director to guide the knife in cutting into the bladder for removal of urinary calculi.
08483	SLING,HEAD AND SHOULDERS	SLING,HEAD AND SHOULDERS	A device designed for positioning a patient's head and shoulders during the application of plaster of Paris jacket. It is also used for traction exercise to assist in the correction of selected cases of injury and/or disease of the cervical and thoracic spine.
08485	FEEDER,CHEMICAL SOLUTION,WATER PURIFICATION		An assembled unit consisting of one or more pumps, with or without injector connections, hose, and necessary fittings. It is designed to introduce chemical solutions used for water purification purposes. Excludes HYPOCHLORINATION UNIT, WATER PURIFICATION (as modified).
08487	DEGREASER	DEGREASER	A device designed to remove grease and foreign matter from mechanical parts and like items, usually metallic, by purging action in vaporized or liquid solvent solutions confined in a tank or similar vessel. It usually includes a circulating pump, heating mechanism, and may include an auxiliary solvent supply tank, solvent spray equipment, and/or an ultrasonic generator for ultrasonic scrubbing action. For items consisting essentially of a metal vessel with heating equipment, and adaptable to functions other than degreasing (e.g., wax melting), see TANK, HOT DIP (as modified). See also PARTS CLEANING CAN, SAFETY, BENCH.
08488	DEMOUNTER,PNEUMATIC TYRE	DEMOUNTER,PNEU TYRE	A hydraulically and/or manually operated device employed to force a pneumatic tyre from its rim by means of pulling action applied to the rim and pushing action applied simultaneously at several points on the bead periphery of the tyre. See also BEAD BREAKER, PNEUMATIC TYRE.
08489	STRAIGHTENER,MOTOR VEHICLE AXLE AND HOUSING		A device whose basic assembly is primarily designed for holding axles, axle housings, and drive shaft housings between adjustable centres while being brought into the desired degree of alignment by the application of pressure supplied by a hand jack. It may also be used to perform other functions such as removing and replacing sleeves in housings or removing gears from shafts.
08490	GRINDING MACHINE,VALVE FACE	GRINDING MACHINE,VALVE FACE	A grinding machine designed to reface internal combustion engine valves. It may be equipped to perform other related operations such as grinding valve ends, tappets, and rocker arms.
08491	STILL,RECOVERY,DEGREASING SOLVENT		An apparatus that consists of an evaporating element, condensing element, and a source of heating either internally or externally. The item either can be portable, mobile or stationary. Used for the reclamation of clorinated hydrocarbon oil and grease laden solvent.
08492	BRIDLE,WIRE STRINGING,COMMUNICATION LINES		A device for stringing communication lines in open pole line construction. It is a rigid frame item with loops for attaching wires, and it has facilities for transposition.
08493	CURETTE,ADENOID	CURETTE,ADENOID
08494	CURETTE,ALVEOLAR	CURETTE,ALVEOLAR
08495	CURETTE,BONE	CURETTE,BONE
08496	CURETTE,CHALAZION	CURETTE,CHALAZION
08497	CURETTE,EYE	CURETTE,EYE
08499	CURETTE,MASTOID	CURETTE,MASTOID
08500	CURETTE,COMMON DUCT	CURETTE,COMMON DUCT
08501	CURETTE,EAR	CURETTE,EAR
08503	LEVER ASSEMBLY,WATER CLOSET TANK		A manually operated device consisting of an arm and lever handle which, when connected to a low style water closet tank, activates a series of lift wires which raises the flush valve ball allowing the water to pass into the closet bowl.
08504	REDUCER,HOSE	REDUCER,HOSE	A straight hose fitting having a different size connection on each end. Both connections are externally and/or internally threaded with hose threads.
08505	REDUCER,PIPE	REDUCER	A straight pipe fitting having a different size connection on each end. It is designed to join two pipes of different sizes or two pipe fittings of different sizes. Excludes BUSHING (as modified).	Sambungan pipa lurus memiliki ukuran yang berbeda pada setiap ujungnya. Dirancang untuk menyatukan dua pipa dengan ukuran yang berbeda atau dua sambungan pipa dari ukuran yang berbeda.Kecuali BUSHING (sebagaimana telah dimodifikasi).
08506	REDUCER,TUBE	REDUCER	A straight tube fitting having a different size connection on each end. It is designed to join two tubes of different sizes. Excludes BUSHING (as modified).	Sambungan tube lurus yang memiliki ukuran yang berbeda pada setiap ujungnya. Dirancang untuk menyambung dua tube dengan ukuran yang berbeda. Kecuali BUSHING (sebagaimana telah dimodifikasi).
08507	SPUD REDUCER,WATER CLOSET	SPUD REDUCER,WATER CLOSET	A straight pipe fitting having an internally threaded connection on one end and an externally threaded connection on the other end. The connections are different sizes. It is used to join a water supply line to water closet spud.
08508	APPLICATOR,EAR	APPLICATOR,EAR	A slender rod for applying medicine to the ear. It is used with, but not furnished with, a pledget of cotton on the end. It does not include applicators made of wood.
08509	APPLICATOR,NASAL	APPLICATOR,NASAL	A slender rod for applying medicine to the nose. It is used with, but not furnished with, a pledget of cotton on the end. It does not include applicators made of wood.
08510	APPLICATOR,PHARYNGEAL	APPLICATOR,PHARYNGEAL
08511	PROBE,SALIVARY DUCT	PROBE,SALIVARY DUCT
08512	PROBE,SINUS	PROBE,SINUS
08513	PROBE,BULLET	PROBE,BULLET
08514	PROBE,GENERAL OPERATING	PROBE,GENERAL OPERATING
08515	BAKER,PHYSICAL THERAPY	BAKER,PHYSICAL THERAPY
08516	NEEDLE,SEWING MACHINE	NEEDLE,SEWING MACH	Excludes NEEDLE, SHOE STITCHING MACHINE.
08517	TOWER SECTION	TOWER SECTION	An item that is especially designed to be readily assembled together with other sections to form a tower. Does not include platform or connecting plates and angles.
08518	LUBRICATING WAX	LUBRICATING WAX
08521	DRINKING FOUNTAIN,STATIONARY		A drinking fountain designed for permanent installation with provisions for connecting to water supply and drain lines. There is no provision for cooling the water.
08522	DRAIN,BATHTUB	DRAIN,BATHTUB	A drain through which liquids are drained from a bathtub. It is designed to be connected to drain pipes by means of a tailpiece.
08523	TUBE,EXTENSION,DRAIN	TUBE,EXTENSION,DRAIN	A fabricated tubular product, extruded on one end, used for lengthening waste or flush tubing from plumbing fixtures.
08525	DRAIN,LAVATORY	DRAIN,LAVATORY	A drain provided with integral overflow ports, designed to connect a lavatory to a drain pipe.
08526	DRAIN,SINK	DRAIN,SINK	A drain designed to connect sinks, drinking fountains, wall-hung urinals or stationary laundry tubs to a drain pipe. It has no provisions for overflow.
08527	CROSS,HOSE	CROSS,HOSE	A fitting having four branches in the same plane whose axes form right angles. The connections have standard hose threads, an incomplete part of a threaded end connection that grips the hose directly, or are unthreaded and designed to accomodate a hose. It is designed to be used as a junction at the intersection of hose and/or hose fittings. It may have side inlet(s).
08528	CROSS,PIPE	CROSS,PIPE	A fitting having four branches in the same plane whose axes form right angles. The connections have standard pipe threads or are unthreaded and designed to accommodate a pipe. It may have side inlet(s). It is designed to be used as a junction at the intersection of pipe and/or pipe fittings.
08529	CROSS,PIPE TO HOSE	CROSS,PIPE TO HOSE	A fitting having four branches in the same plane whose axes form right angles. One or more of the connections have standard pipe threads or are unthreaded and designed to accommodate a pipe. The remaining connections have standard hose threads, an incomplete part of a threaded end connection that grips the hose directly, or are unthreaded and designed to accommodate a hose. It may have side inlet(s).
08530	CROSS,PIPE TO TUBE	CROSS,PIPE TO TUBE	A fitting having four branches in the same plane whose axes form right angles. One or more of the connections have standard pipe threads or are unthreaded and designed to accommodate a pipe. The remaining connections have machine threads (straight threads other than pipe or hose series) designed to accommodate a tube or are unthreaded and designed to accommodate a tube. It may have side inlet(s).
08532	CROSS,TUBE	CROSS	A fitting having four branches in the same plane whose axes form right angles. The connections have machine threads (straight threads other than pipe or hose series) designed to accommodate a tube or are unthreaded and designed to accommodate a tube. It is designed to be used as a junction at the intersection of tubing and/or tube fittings. It may have side inlet(s).
08534	GENERATOR,PHYSICOTHERAPEUTIC CURRENTS
08535	PISTON EXPANDING MACHINE	PISTON EXPANDING MACHINE	A machine designed primarily to resize and reshape collapsed and/or worn automotive type engine pistons by applying controllable impact forces to the inside surface of the piston skirt.
08536	FINGERPRINT POWDER	FINGERPRINT POWDER	A powder composed of various basic chemicals especially ground for fingerprint purposes only.
08538	DIATHERMY APPARATUS	DIATHERMY APPARATUS
08539	INSULATION ROD,ELECTRICAL	INSULATION ROD,ELEC	A solid material of natural occurring mineral mica, ceramic, or from material which has been electrically rated by government or industry standards or specifications, where the length is greater in proportion to its diameter or cross-sectional dimensions, and which is specifically designed to prevent any undersirable flow of current between conductors and/or objects. For items that do not have definite rated electrical characteristics, see NONMETALLIC ROD. For specific application, see INSULATOR (as modified).
08540	STARTER,ENGINE,HAND	STARTER,ENGINE,HAND	An item primarily designed to crank an internal combustion engine by manual operation. It usually consists of a GEARBOX and/or FLYWHEEL which is brought to a high speed, prior to engagement, by operation of a HAND CRANK or a hand pulled automatic rewind device. It may include facilities for adding an electric motor.
08541	EXERCISER,ANKLE	EXERCISER,ANKLE	A device consisting of a footboard supported above a baseboard by a U- shaped bracket and two coil springs, equipped with toe strap and heel rest.
08542	LIGHT,ULTRAVIOLET,PHYSICAL THERAPY		An item designed to produce ultraviolet rays for therapeutic application.
08544	CRAYON,VESICANT DETECTOR	CRAYON,VESICANT DETECTOR	A chemically treated wax crayon used to permit visual detection of specific liquid or gas vesicants.
08545	PAPER,CHEMICAL AGENT DETECTOR		A sheet or roll of paper, treated with a chemical agent sensitive dye or paint, for use in detecting the presence of liquid chemical agents. It may have a pressure sensitive adhesive backing.
08546	DANC SOLUTION UNIT	DANC SOLUTION UNIT	A liquid and a powder which when mixed, provide a decontaminating solution for destroying common vesicant agents. They are supplied in a compartmented container.
08547	PAINT,LIQUID VESICANT DETECTOR		A camouflage paint for helmets and vehicles, primarily valuable in the visual detection of liquid blister gas spray or droplets only.
08548	EXERCISER,WRIST	EXERCISER,WRIST
08549	MOIST HEAT APPARATUS,PHYSICAL THERAPY
08550	SHOES,SAFETY	SHOES,SAFETY	Footwear having safety features such as steel box toes or equivalent, nonslip heels and soles, and/or instep guards. They are used to provide protection to the feet from an impact force and to prevent injury from falls due to slippage. Excludes BOOTS, MOULDERS'; SHOES, ELECTRICAL HAZARDS PROTECTIVE; SHOES, CONDUCTIVE; and SHOES, NONSPARKING.
08552	REFLECTOSCOPE,RADAR	REFLECTOSCOPE,RADAR	A device consisting of a chart table and a combination of mirrors mounted in an inclosing case specifically designed for viewing a composite image of the reflections from a chart and the presentation on a cathode-ray tube.
08553	MIXING OUTFIT,DRY WHOLE MILK		An outfit consisting of a revolving shaft liquid mixer, a refrigerated milk cooler, a hand stirrer, strainer, and milk cans. The separate items of the outfit, when assembled, are designed to recombine powdered whole milk or milk fat and water into their natural state of either milk or cream. See also RECONSTITUTOR, MILK.
08554	CLOCK MOVEMENT,ELECTRIC	CLOCK MOVEMENT,ELECTRIC	An item consisting of an electric motor and necessary gear assembly to actuate the dial indicators, or pointers of a clock, in respect to time. Does not include the dial, pointers or indicators.
08556	HAMMER,PILE DRIVER,DROP	HAMMER,PILE DRIVER,DROP	A rectangular shaped metal device designed for attaching to a cable or chain at one end, used for driving piling by being lifted with a hoisting engine and dropped on the piling.
08557	HAMMER,PILE DRIVER,SELF-POWERED		A rectangular shaped metal device equipped for cable suspension and used for driving piling. The driving energy for this hammer is derived from a self-contained engine which activates a piston mechanism which delivers hammerlike blows against an anvil block that forms the bottom of the hammer.
08558	GAUGE,TELEPHONE PLUG	GAUGE,TELEPHONE PLUG	A device used to gauge the contracting end of telephone type plugs.
08559	GUARD,ANCHOR CHAIN	GUARD,ANCHOR CHAIN	A device designed for attaching to an item at a point where it comes in contact with the hawse pipe of a mooring buoy as a protection against chafing.
08560	BALL,BALLAST,BUOY	BALL,BALLAST,BUOY	A metal ball having a connecting eye or bail on top and bottom. When attached to the bottom eye of a buoy, between the anchor chain and buoy, it is in an upright position and at the required depth.
08562	DISK,END SEAL,ELECTRICAL CONDUIT	DISK,END SEAL,ELEC CONDUIT	A flat circular item fitted on the end of an electrical conduit in order to close the end to prevent the entrance of water or refuse, prior to installation of the wires, during shipment and/or construction. The item may be held in place by means of a conduit bushing and may be easily removed to permit installation of the wires.
08564	PULLING-IN IRON,MANHOLE	PULLING-IN IRON,MANHOLE	A metallic item in the form of a loop or V with offset ends, which is set in concrete or masonry walls of a manhole to provide a convenient and strong attachment for block and tackle when installing of removing electrical cables.
08565	LAVATORY	LAVATORY	A single compartment plumbing fixture designed to recieve and temporarily hold a small quantity of water. It is designed to be used with, or to be attached to, a supply of running water and provided with a drainage opening in the bottom for connecting to permanent drainage facilities. It is designed to accommodate one person. See also SINK, WASHROOM.
08566	SINK,KITCHEN	SINK,KITCHEN	A sink having one or more compartment(s) with the depth of each compartment not exceeding 9 inches. It may or may not be equipped with integral drainboard(s) and is designed for kitchen service to wash table and kitchenware, and for other culinary purposes.
08567	SINK,SCULLERY	SINK,SCULLERY	A sink having one or more compartment(s) with the depth of each compartment exceeding 9 inches. It may or may not be equipped with integral drainboard(s), and is designed for heavy galley or kitchen culinary washing service where a conventional kitchen sink would be inadequate.
08568	SINK,WASHROOM	SINK,WASHROOM	A sink having one or more compartments with the depth of each compartment not exceeding 9 inches (228.6 millimeters). It is not equipped with integral drainboard(s) and so designed to accommodate more than one person. See also LAVATORY.
08569	SINK,SERVICE	SINK,SERVICE	A sink having one compartment, the depth of which exceeds 9 inches (228.6 millimetres). It is not equipped with integral drainboards, but must have a drain opening exceeding 2 inches (50.8 millimetres) in diameter. It is designed to receive and provide means of disposal for waste liquids and semisolids, the rinsing of mops and other janitorial requirements in public buildings, hospitals and large establishments. It may be designed to be either wholly or partially supported by a trap standard.
08570	WATER CLOSET	WATER CLOSET	A group of items either completely or partially assembled to form a combination consisting of a bowl or hopperlike receptacle and a flushing mechanism. It may have a water tank (reservoir). Excludes TOILET (as modified).
08571	SHOWER BATH FIXTURE	SHOWER BATH FIXTURE	An assembled unit consisting of a SHOWER HEAD with necessary valve and fittings. Designed to be connected to a source of water supply, usually cold and hot, for the purpose of forming a manually-controlled water spray for bathing the human body. Excludes SHOWER CABINET.
08572	BOWL,WATER CLOSET	BOWL,WATER CLOSET	Excludes TOILET (as modified).
08573	TERMINAL BOARD ASSEMBLY	TERMINAL ASSY	TWO OR MORE TERMINAL BOARDS HAVING A COMMON MOUNTING OR MOUNTED ON EACH OTHER.
08576	FILTER,SIGNAL LIGHT	FILTER,SIGNAL LIGHT	A transparent item which is used with a signal light for the purpose of altering the colour, or polarizing the light.
08586	COVER,LITTER CARRIER	COVER,LITTER CARRIER
08587	SINK,PHOTOGRAPHIC PROCESSING		A sink used to process photographic sensitized materials. It may have integral compartments beneath the sink portion for storage of photographic supplies and/or for housing temperature control units. Storage compartment(s) may be temperature controlled. The top section may be a single integral processing sink compartment, or may be designed to accommodate separate processing trays.
08588	SHINGLE,ORGANIC FIBRE,ASPHALT
08589	PIPE,BITUMINIZED FIBRE	PIPE,BITUMINIZED FIBRE	A tubular product formed from bituminous compound reinforced by an interwoven fibrous structure. Used for the purpose of draining sewage or venting.
08591	SAND,SANDBLAST	SAND,SANDBLAST	Silica sand used as an abrasive when discharged by centrifugal force, compressed air, or steam. See also GRAIN, ABRASIVE and SAND, LITHOGRAPHIC GRAINING.
08592	VULCANIZING MOULD,RUBBER COVERED CABLE		A form consisting of two or more matched sections specifically designed for use with vulcanizing equipment for splicing or patching insulated electric wire or cable.
08593	POWER SUPPLY-TEST SET	POWER SUPPLY-TEST SET	A component having the dual function of a test set and a power supply. The power supply must be used to supply power to one or more associated major components and may also supply power to the test set.
08601	FILLER,EXPANSION JOINT,BITUMINOUS
08602	CHEST,ICE STORAGE	CHEST,ICE STORAGE	An insulated box with a single drop lid specifically designed for the storage of water ice only.
08603	POCKET,AMMUNITION MAGAZINE	POCKET,AMMUNITION MAGAZINE	A receptacle having one or more compartments with flap closure(s). It is designed to be worn on a belt or may have a shoulder strap. It is designed to carry a reserve supply of ammunition.
08604	SHEATH,LINEMANS KNIFE	SHEATH,LINEMANS KNIFE
08606	HOLSTER,REVOLVER	HOLSTER,REVOLVER	A holster designed to hold and protect a revolver. It usually conforms to the shape of the revolver and has an opening at the butt to facilitate withdrawal. It is worn on the waist, shoulder, hip, or thigh of a person. A belt, strap, or harness may be furnished with the item.
08608	CATHETOMETER	CATHETOMETER	An instrument of accurate measurement of distances or of the small difference of distance or height such as the upper surfaces of two columns of mercury or other fluids or of the same column at different times. It consists essentially of a telescope, horizontally mounted on a carriage, which travels on an accurate vertical and/or horizontal guide and with an accurately graduated scale.
08609	FAUCET,SINGLE	FAUCET,SINGLE	A compression type device usually formed of metal, comprising one valvelike unit which, when attached to a liquid supply line, manually starts, stops and regulates the flow of liquid through a single integral spout. Excludes COCK, PLUG; COCK, DRAIN and FAUCET, RADIATOR FILLING.
08610	FAUCET,DOUBLE	FAUCET,DOUBLE	A compression type device usually formed of metal, comprising two or more valvelike units when attached to two or more liquid supply lines, it manually starts, stops and regulates the flow of liquids through a single spout or hose spray attachment.
08615	STAND,SMOKING	STAND,SMOKING	An article of furniture consisting of a base, post or hollow tube, and top for receiving tobacco ashes and holding lit cigars and cigarettes. Excludes humidor style stands.
08616	HOOK,BOAT	HOOK,BOAT	An item having two projections (one curved and one straight) on one end, and the other end adapted for attaching a pole or handle. It is designed principally for use on small craft, and may have pole included.
08618	TERMINAL,TELEGRAPH-TELEPHONE		An item or items that terminates a telegraph-telephone system.
08619	GOVERNOR,MOTOR	GOVERNOR,MOTOR	A device used for regulating the speed of a motor under varying conditions of load and pressure.
08620	CRUSHING,SCREENING AND WASHING UNIT		An assembly consisting primarily of a crusher(s), screener(s) and washer(s), mounted on a common mobile base, used to reduce, separate and wash aggregate. If mounted on two or more frames or trailers, use CRUSHING, SCREENING AND WASHING PLANT.
08621	CRUSHING AND SCREENING UNIT	CRUSHING AND SCREENING UNIT	An assembly consisting primarily of a crusher(s) and screener(s) mounted on a single frame or trailer, used to reduce and separate aggregate. If mounted on two or more frames or trailers, use CRUSHING AND SCREENING PLANT.
08622	WASHING AND SCREENING UNIT	WASHING AND SCREENING UNIT	An assembly consisting primarily of a washer(s) and a screener(s) mounted on a common base or carrier, used to wash and separate aggregate. If mounted on two or more bases or carriers, use WASHING AND SCREENING PLANT.
08623	EXTENSION,GREASE GUN	EXTENSION,GREASE GUN	A hose or tube designed to fit between the grease gun and coupling. It may include a COUPLING, GREASE GUN. The extended position allows the nozzle to be applied to hard-to-reach lubrication fittings.
08624	DISPENSER,GRAPHITE	DISPENSER,GRAPHITE	A hollow, compressible unit containing powdered graphite which is ejected through a nozzle or the like, when pressure is applied.
08626	PATCH,MECHANICAL,FLEXIBLE SURFACE		A device consisting of gasketed metal or plastic plates, secured by a nut and designed to seal bullet holes or accidental tears in the rubberized fabric of such items as an inflatable life raft and inflatable life preserver.
08627	TANK,LIQUID STORAGE,METAL	TANK,LIQUID STORAGE,	A metal receptacle or structure of sturdy construction and of various shapes, the top of which may be open or closed, used for the storage of bulk liquids such as gasoline, oil, or water. The tank may be equipped with pipe fittings. Excludes tanks fabricated for use as an integral part of another system and trailer or truck mounted tanks designed for transporting liquids. See also TANK, ASPHALT STORAGE, and TANK, HOT WATER STORAGE.
08628	COVER,FAUCET HOLE	COVER,FAUCET HOLE	A device designed to cover an unused faucet hole in a lavatory, kitchen sink, or other plumbing fixture. Of large head carriage bolt construction and held in position by a nut and washer. Excludes CHAIN STAY, PLUMBING FIXTURE.
08629	CLAMP,WHEEL CYLINDER,HYDRAULIC BRAKE		A device for positioning on a hydraulic brake wheel cylinder to prevent the piston from leaving the cylinder during assembly or disassembly of brake.
08630	GOUGE,PARING	GOUGE,PARING	A woodcutting hand tool consisting of a straight blade, part of an arc in cross section with a square cuttinc edge. A nonmetallic handle may be provided. If with a straight shank, the blade is at least 6-3/4 inches (171.4 mm) long measured exclusive of shank. Excludes GOUGE, WOODCRAVING.
08631	TELESCOPE,ELBOW	TELESCOPE,ELBOW	A telescope whose line of vision is bent 90 degrees.
08632	TELESCOPE,PANORAMIC	TELESCOPE,PANORAMIC	A telescope having a horizontally rotating head.
08633	TELESCOPE,STRAIGHT	TELESCOPE,STRAIGHT	A telescope whose line of vision is 180 degrees from the eye.
08634	BINOCULARS	BINOCULARS	A hand held optical instrument consisting of two telescopes on a common mounting adapted for stereoscopic use of both eyes of the user. The item may be designed for accommodation of prismatic devices.
08636	TAPER,CANDLELIGHTER	TAPER,CANDLELIGHTER
08638	SPACER,CABLE	SPACER,CABLE	An item constructed specifically to provide a separation between lashed lead covered cable and messenger strand for the prevention of injury to sheath of cable.
08640	RECHARGING UNIT,CARBON DIOXIDE,BYPASS COOLING METHOD		An item consisting of either one or two racks, one for holding a carbon dioxide supply cylinder, the other for holding a carbon dioxide fire extinguisher, and a recharging hose assembly.
08641	RECHARGING UNIT,CARBON DIOXIDE,PUMPING METHOD		A unit with a power-driven pump supplied with or without racks. One is used for holding a carbon dioxide supply cylinder, the other is used for holding a carbon dioxide fire extinguisher.
08642	RECHARGING UNIT,MONOBROMOTRIFLUOROMETHANE,PUMPING METHOD
08643	RECHARGING UNIT,CARBON DIOXIDE,DRY ICE CONVERSION METHOD		An item consisting of one or more cylinders into which dry ice is placed and all necessary piping and transfer mechanisms for charging high pressure carbon dioxide containers.
08644	BRACKET,FIRE EXTINGUISHER	BRACKET,FIRE EXTINGUISHER	A device designed to hold a fire extinguisher upon a wall, vehicle running board, bulkhead, or other solid surface.
08645	HOLDER,FIRE AXE	HOLDER,FIRE AXE	A device consisting of an ax blade holder which may or may not include a handle holder or pick head guard. It is used for mounting a fire ax on a wall, bulkhead, or vehicle.
08646	SKIVING AND BEVELING MACHINE,SHOE SOLE,HAND OPERATED		A mechanical device used for shaving down the shank of the sole and for beveling the edge around the sole of a shoe. It may perform trimming, cutting, and welt rolling operations.
08647	LEATHER SPLITTING MACHINE	LEATHER SPLITTING MACHINE
08648	CARRIER,POLICEMANS CLUB	CARRIER,POLICEMANS CLUB	An item of leather, webbing, or other suitable material designed to hang from the wearer's belt to hold a policeman's club when not in use.
08649	CASE,HANDCUFFS	CASE,HANDCUFFS	A pocket-like item with flap and snap fastener designed to hold a pair of handcuffs. It is designed to be attached to a belt.
08650	THONG,EMERGENCY	THONG,EMERGENCY	A strip cut from tanned animal hide, or a cut length of cord, used in emergencies, chiefly by combat troops, to bind or secure objects.
08651	HEEL REMOVING AND HEEL REDUCING MACHINE,HAND OPERATED		A mechanical device for removing shoe heels or reducing the layers of leather composing a heel.
08652	TRIMMING MACHINE,SHOE SOLE,HAND OPERATED
08653	FRAME,GLASS MIRROR	FRAME,GLASS MIRROR
08654	WINCH,DRUM,HAND OPERATED	WINCH,DRUM,HAND OPERATED	A manually operated mechanical device having a horizontally mounted revolvable drum(s) on the periphery of which the end of a rope, line, or chain is secured for exerting a raising, lowering, or pulling motion. The device may also contain a revolvable head(s) or spool(s) (gypsy head) around which one or more turns must be taken for exerting pulling power. See also WINCH, GYPSY.
08655	ACETANILID,CAFFEINE,AND SODIUM BICARBONATE TABLETS
08662	ADIPHENINE HYDROCHLORIDE AND PHENOBARBITAL TABLETS
08665	DIPHENHYDRAMINE AND AMINOPHYLLINE TABLETS
08666	AMINOPHYLLINE,ALUMINIUM HYDROXIDE GEL,AND BENZOCAINE TABLETS
08667	AMINOPHYLLINE AND PHENOBARBITAL TABLETS
08669	BELLADONNA ALKALOIDS WITH PHENOBARBITAL TABLETS
08670	ERGOTAMINE TARTRATE,BELLADONNA ALKALOIDS,AND PHENOBARBITAL TABLETS
08671	BILE SALTS,CASCARA SAGRADA EXTRACT,GINGER,PAPAIN,AND PHENOLPHTHALEIN TABLETS
08672	CAMPHOR,BELLADONNA ROOT FLUIDEXTRACT,AND QUININE SULPHATE TABLETS
08673	CARBOFLUORENE AMINOESTER AND PHENOBARBITAL TABLETS
08674	CHLORPHENIRAMINE MALEATE,ASPIRIN,AND CAFFEINE TABLETS
08677	DICYCLOMINE HYDROCHLORIDE,DOXYLAMINE SUCCINATE,AND PYRIDOXINE HYDROCHLORIDE HYDROCHLORIDE TABLETS
08679	BENZOCAINE,MENTHOL,AND SODIUM BORATE TABLETS
08680	FERROUS SULPHATE WITH MOLYBDENUM OXIDE TABLETS
08685	MAGNESIUM TRISILICATE,ALUMINIUM HYDROXIDE GEL,AND GASTRIC MUCIN TABLETS
08687	MANNITOL HEXANITRATE AND PHENOBARBITAL TABLETS
08689	MORPHINE AND ATROPINE SULFATES TABLETS,NF
08690	NIACIN AND MECLIZINE TABLETS	NIACIN AND MECLIZINE TABLETS
08693	OCTAVITAMIN TABLETS	OCTAVITAMIN TABLETS
08694	PANCREATIN,BILE SALTS,AND PEPSIN TABLETS
08696	PHENOBARBITAL AND BELLADONNA EXTRACT TABLETS
08702	SENNA POD EXTRACT TABLETS	SENNA POD EXTRACT TABLETS
08703	SODIUM BICARBONATE,CHARCOAL,AND PEPPERMINT TABLETS
08704	CARBOXYMETHYLCELLULOSE SODIUM AND MAGNESIUM OXIDE TABLETS
08705	SODIUM CYCLAMATE AND SACCHARIN SODIUM TABLETS
08708	THEOPHYLLINE,BENZYLEPHEDRINE HYDROCHLORIDE,AND PHENOBARBITAL TABLETS
08711	TYROTHRICIN AND BENZOCAINE LOZENGES
08712	ALKALINE AROMATIC SOLUTION TABLETS
08714	ALUMINIUM ACETATE SOLUTION POWDER CONCENTRATE
08715	AMMONIA INHALANT SOLUTION,AROMATIC
08717	AMMONIUM CHLORIDE TROCHES	AMMONIUM CHLORIDE TROCHES
08719	ANESTHETIC OINTMENT	ANESTHETIC OINTMENT
08722	BACITRACIN OPHTHALMIC OINTMENT,USP
08723	BARIUM SULPHATE-PECTIN,DIAGNOSTIC
08724	BENEDICTS REAGENT POWDER	BENEDICTS REAGENT POWDER
08729	BORIC ACID OPHTHALMIC OINTMENT	BORIC ACID OPHTHALMIC OINTMENT
08732	BUTACAINE SULPHATE OPHTHALMIC OINTMENT
08733	BUTAMBEN PICRATE AND BUTYL AMINOBENZOATE OINTMENT
08734	BUTAMBEN PICRATE AND NITROMERSOL OINTMENT
08735	BUTAMBEN PICRATE AND NITROMERSOL OPHTHALMIC OINTMENT
08736	BUTAMBEN PICRATE OINTMENT	BUTAMBEN PICRATE OINTMENT
08738	CALAMINE LOTION,PHENOLATED AND MENTHOLATED
08739	CALAMINE LOTION POWDER	CALAMINE LOTION POWDER
08740	CALCIUM PROPIONATE-SODIUM PROPIONATE JELLY
08743	CANADA TURPENTINE IN XYLENE	CANADA TURPENTINE IN XYLENE
08745	CHLORAMPHENICOL AND BENZOCAINE SOLUTION
08747	CHLORHYDROXYQUINOLINE AND BENZOYL PEROXIDE OINTMENT
08748	CHLOROPHYLL OINTMENT	CHLOROPHYLL OINTMENT
08750	CHLORTETRACYCLINE HYDROCHLORIDE OINTMENT
08752	CHLORTETRACYCLINE HYDROCHLORIDE SURGICAL POWDER
08753	CORTISONE ACETATE OPHTHALMIC OINTMENT
08757	DETERGENT,SURGICAL	DETERGENT,SURGICAL	A liquid cleanser, sporicide, germicide and bactericide, compounded with emollients for use on human skin. It is especially used by medical staff for preoperative scrub-up and to sterilize the operative site prior to surgery.
08759	NEOMYCIN SULPHATE AND DEXAMETHASONE SODIUM PHOSPHATE OPHTHALMIC OINTMENT
08761	DIAMTHAZOLE DIHYDROCHLORIDE OINTMENT
08765	ENDAMOEBA MEDIUM,DEHYDRATED	ENDAMOEBA MEDIUM,DEHYDRATED
08767	EYE AND NOSE DROPS	EYE AND NOSE DROPS
08768	FLUDROCORTISONE ACETATE OINTMENT	FLUDROCORTISONE ACETATE OINTMENT
08771	FUNGICIDAL OINTMENT	FUNGICIDAL OINTMENT
08772	FUNGICIDAL SOLUTION	FUNGICIDAL SOLUTION
08774	GAS GANGRENE ANTITOXIN,TRIVALENT,TYPE 2
08775	HAEMORRHOIDAL OINTMENT	HAEMORRHOIDAL OINTMENT
08776	HEXACHLOROPHENE,SALICYLIC ACID,AND SULPHUR OINTMENT
08777	HOMATROPINE HYDROCHLORIDE OPHTHALMIC OINTMENT
08778	NEOMYCIN SULPHATE AND HYDROCORTISONE ACETATE OINTMENT
08779	NEOMYCIN SULPHATE AND HYDROCORTISONE ACETATE OPHTHALMIC OINTMENT
08780	HYDROCORTISONE OINTMENT,USP	HYDROCORTISONE OINTMENT,USP
08783	IODINE AND POTASSIUM IODIDE	IODINE AND POTASSIUM IODIDE
08784	IODINE AND ZINC IODIDE GLYCERITE	IODINE AND ZINC IODIDE GLYCERITE
08789	LUBRICANT,SILICATE CEMENT,DENTAL
0878A	ENVELOPE,PAY	ENVELOPE,PAY
08791	MERALLURIDE INJECTION,NF	MERALLURIDE INJEC,NF
08792	MERCOCRESOLS TINCTURE	MERCOCRESOLS TINCTURE
08794	MERCURIC OXIDE AND POTASSIUM SULPHATE TABLETS
08796	NEOMYCIN SULPHATE AND DIATRIZOATE MEGLUMINE INJECTION
08797	OINTMENT BASE	OINTMENT BASE
08800	OXYTETRACYCLINE HYDROCHLORIDE AND POLYMYXIN B SULPHATE OPHTHALMIC OINTMENT
08801	OXYTETRACYCLINE-POLYMYXIN B SULPHATE OINTMENT
08802	PENICILLIN G POTASSIUM AND SULFANILAMIDE,INSUFFLATION POWDER
08806	PETROLATUM,HYDROPHILIC,USP	PETROLATUM,HYDROPHILIC,USP
08807	PHENOL RED BROTH BASE,DEHYDRATED
08810	PHYSOSTIGMINE SULPHATE OPHTHALMIC OINTMENT
08811	PILOCARPINE HYDROCHLORIDE OPHTHALMIC OINTMENT
08812	POISON IVY LOTION	POISON IVY LOTION	A solution which relieves irritation and dries up poison ivy inflammation when applied in the early stages of infection.
08813	BACITRACIN,NEOMYCIN SULPHATE,AND POLYMYXIN B SULPHATE OINTMENT
08814	BACITRACIN,NEOMYCIN SULPHATE,AND POLYMYXIN B SULPHATE OPHTHALMIC OINTMENT
08815	POTASSIUM TELLURITE BLOOD SOLUTION
08816	PREDNISOLONE SODIUM PHOSPHATE OPHTHALMIC OINTMENT
08818	PROMETHAZINE HYDROCHLORIDE CREAM	PROMETHAZINE HYDROCHLORIDE CREAM
08819	RINGERS SOLUTION TABLETS	RINGERS SOLUTION TABLETS
08820	SALICYLIC ACID OINTMENT	SALICYLIC ACID OINTMENT
08821	SCOPOLAMINE HYDROBROMIDE OPHTHALMIC OINTMENT
08827	SULFACETAMIDE OPHTHALMIC OINTMENT
08828	SULFACETAMIDE SODIUM OPHTHALMIC OINTMENT,MODIFIED
08829	SULFACETAMIDE SODIUM OPHTHALMIC OINTMENT,USP
08830	SULFATHIAZOLE OPHTHALMIC OINTMENT
08833	COAL TAR DISTILLATE OINTMENT,COMPOUND
08834	TETRACAINE HYDROCHLORIDE OINTMENT
08837	TRIETHANOLAMINE POLYPEPTIDE OLEATE-CONDENSATE SOLUTION
08839	TRIPELENNAMINE HYDROCHLORIDE OINTMENT
08840	UNDECYLENIC ACID SOLUTION	UNDECYLENIC ACID SOLUTION
08841	UREASE TEST BROTH,DEHYDRATED
08843	VITAMIN K ANALOGUE INJECTION	VITAMIN K ANALOGUE INJEC
08844	WATER INDICATING PASTE	WATER INDICATING PASTE
08847	ANTICOAGULANT ACID CITRATE GLUCOSE SOLUTION,USP
08849	PEPTONE	PEPTONE
08852	TETRATHIONATE BROTH BASE,DEHYDRATED
08853	THIOGLYCOLLATE MEDIUM,DEHYDRATED	THIOGLYCOLLATE MEDIUM,DEHYDRATED
08854	YEAST CONCENTRATE WITH CRYSTAL VIOLET
08894	HOMINY GRITS	HOMINY GRITS
08895	TUB,LAUNDRY,STATIONARY	TUB,LAUNDRY,STATIONARY	A plumbing fixture, of rectangular flat bottom construction, having one or more compartments of the same size with the depth of each compartment exceeding 9 inches (228.6 millimeters). It is not equipped with integral drainboards. Each compartment is provided with a drain opening which does not exceed 2 inches (50.8 millimeters) in diameter. It is designed to be used in conjunction with a source of running water, usually hot and cold, with the drain openings connected to permanent drainage facilities for the purpose of washing articles of clothing, linens, and other fabrics.
08896	REELING MACHINE,CABLE,HAND	REELING MACHINE,CABLE,HAND	An item designed to accommodate, support, and actuate one or more wire and/or cable reel(s) for dispensing and/or recovering of wire, cord, or cable. It includes devices for cranking, or in other ways manually controlling the rotation of the reel(s). It may or may not include electrical connection(s), such as pigtail lead(s), stud terminal(s), and the like. It may or may not include reel(s) with or without electrical connection(s). See also REELING MACHINE, CABLE (as modified) by power drive mechanism(s), and PAYOUT REEL, CABLE.
08897	PAYOUT REEL,CABLE	PAYOUT REEL,CABLE	An item designed to accommodate and support one or more coils of wire and/or cable primarily for paying out purposes. For items of this type designed to accommodate and support one or more reels of wire and/or cable, see REELING MACHINE, CABLE (as modified).
08898	REELING MACHINE,CABLE,ENGINE DRIVEN		An engine driven mechanism designed to accommodate, support, and actuate one or more wire and/or cable reel(s) for dispensing and/or recovering wire, cord, or cable. It includes devices for cranking or in other ways controlling the rotation of the reel(s). It may or may not include electrical connection(s), such as pigtail lead(s), stud terminal(s), and the like. It may or may not include reel(s) with or without electrical connection(s).
08899	REELING MACHINE,CABLE,MOTOR DRIVEN		An electric motor driven mechanism designed to accommodate, support, and actuate one or more wire and/or cable reel(s) for dispensing and/or recovering wire, cord, or cable. It includes devices for cranking or in other ways controlling the rotation of the reel(s). It may or may not include electrical connection(s), such as pigtail lead(s), stud terminal(s), and the like. It may or may not include reel(s) with or without electrical connection(s).
08900	HOLDER,CABLE REEL	HOLDER,CABLE REEL	A holder specifically designed to accommodate and/or support one or more cable reels. Does not include reels. For items which include devices for cranking or in other ways controlling the rotation of the reel(s), see REELING MACHINE, CABLE (as modified).
08902	REEL,SOUND RECORDING WIRE	REEL,SOUND RECORDING WIRE	An item consisting of a spool and flanged ends designed to accommodate sound recording wire.
08904	COUPLING,BITUMINIZED FIBRE PIPE		A straight one piece fitting used to connect two lengths of bituminized fiber pipe and/or bituminized fiber pipe fittings. It must have female end connections of the same type and size on both ends and must have two outlets only.
08905	LATERAL,BITUMINIZED FIBRE PIPE		A bituminized fibre or cast iron pipe fitting for bituminized fibre pipe, having three connections, the branch of which is fixed at various angles other than 90 degrees (1.5705 radians) to the run, permitting lines to be taken off laterally from the main line.
08906	REDUCER,BITUMINIZED FIBRE PIPE		A straight bituminized fiber fitting, used for connecting together, in the same line, two bituminized fiber pipes and/or fittings of different sizes.
08907	ADAPTER,BITUMINIZED FIBRE PIPE TO CLAY PIPE		An adapter designed to join bituminized fiber pipe to clay pipe and/or fittings; must be straight and have two types of connections.
08908	ADAPTER,BITUMINIZED FIBRE PIPE TO IRON PIPE		An adapter designed to join bituminized fiber pipe to iron pipe and/or fittings; must be straight and have two types of connections.
08909	ADAPTER,BITUMINIZED FIBRE PIPE TO SOIL PIPE		An adapter designed to join bituminized fiber pipe to soil pipe and/or fittings; must be straight and have two types of connections.
08910	BEND,BITUMINIZED FIBRE PIPE	BEND,BITUMINIZED FIBRE PIPE	A bituminized fibre or cast iron fitting used to connect two sections of bituminized fibre pipe to form an angular turn.
08911	REEL,CABLE	REEL,CABLE	An item consisting of a spool and flanged ends designed to accommodate wire, cord and/or cable. Excludes REEL, SOUND RECORDING WIRE. See also REELING MACHINE, CABLE (as modified).
08913	DECOY TARGET,SLIT TRENCH	DECOY TARGET,SLIT TRENCH		INC 08913 DIBATALKAN atas 052611
08916	THINNER,INK	THINNER,INK	A nonspecific thinner for inks used in printing on stamp pads and/or for stenciling. It is used to thin inks, soften and revive the surface of a stamp pad. When a specific chemical, see specific chemical name.
08917	PLATFORM,POLE	PLATFORM,POLE	An item specifically designed to be attached to a utility pole for the purpose of accommodating a workman in a standing or sitting position while engaged in the maintenance or installation of equipment.
08918	CHAIN ASSEMBLY,TYRE	CHAIN ASSY,TYRE	A series of interconnected metal links forming two or more parallel lengths, cross-connected, usually at right angles. Designed to be fastened over the tread or perimeter of a tyre(s) of a vehicle to increase traction and/or prevent skidding.
08919	CROSS CHAIN,TYRE	CROSS CHAIN,TYRE	A series of interconnected metal links, designed to be fastened to side chains of a tyre chain.
08920	LATERAL,CLAY PIPE	LATERAL,CLAY PIPE	A clay pipe fitting having three connections, the branch of which is fixed at various angles other than 90 degrees (1.5705 radians) to the run, permitting lines to be taken off laterally from the main line.
08921	TEE,CLAY PIPE	TEE,CLAY PIPE	A type of clay pipe fitting having three connections, the branch of which is fixed 90 degrees to the run.
08922	ELBOW,CLAY PIPE	ELBOW,CLAY PIPE	A type of clay pipe fitting used to connect two sections of clay pipe and/or fittings to form an angle.
08923	VALVE,DIVING APPARATUS,RUBBER FLAPPER
08924	SPLICER,TELETYPEWRITER TAPE	SPLICER,TELETYPEWRITER TAPE	A mechanical device for joining the ends of strips of teletypewriter tape. May include one or more number tab dispensers.
08925	MAGNIFIER	MAGNIFIER	A viewing device which increases the apparent size of an object. It may consist of a mounted or unmounted simple or compound lens, or an assembly of lenses which may be arranged in various combinations. It may have a handle, stand, clamp, or similar means of manipulation or securing. With the exception of the MAGNIFIER of a dissecting microscope, this item is not part of any other item, although it may be an accessory. See also MICROSCOPE, OPTICAL.
08929	SCALE,PLOTTING	SCALE,PLOTTING	A thin, flat or triangular shaped strip of wood, plastic or other material with one or more edges graduated in units applicable only for the plotting of distances represented by the map ratio printed on the scale. The scale may contain one edge graduated on a 1 to 1 ratio. Used for plotting or measuring distances on maps, charts, and the like. Excludes SCALE, DRAFTING and RULE (as modified).
08931	ACACIA,USP	ACACIA,USP
08942	ANTIMONY POTASSIUM TARTRATE,USP	ANTIMONY POTASSIUM TARTRATE,USP
08943	ATROPINE SULPHATE,USP	ATROPINE SULPHATE,USP
08945	BELLADONNA EXTRACT,NF	BELLADONNA EXTRACT,NF
08946	BENZOIC ACID,USP	BENZOIC ACID,USP
08948	BISMUTH SUBCARBONATE	BISMUTH SUBCARBONATE
08950	BLOOD GROUPING SERUM,ANTI-A,B
08951	BLOOD GROUPING SERUM,ANTI-AL
08953	BLOOD GROUPING SERUM,ANTI-M	BLOOD GROUPING SERUM,ANTI-M
08954	BLOOD GROUPING SERUM,ANTI-N	BLOOD GROUPING SERUM,ANTI-N
08955	BLOOD GROUPING SERUM SET,ANTI-A AND ANTI-B
08957	CALCIUM GLUCONATE,USP	CALCIUM GLUCONATE,USP
08958	CALCIUM HYDROXIDE,USP	CALCIUM HYDROXIDE,USP
08959	CAMPHOR,USP	CAMPHOR,USP
08965	CODEINE,NF	CODEINE,NF
08966	CORTICOTROPIN INJECTION,USP	CORTICOTROPIN INJEC,USP
08967	EPHEDRINE SULPHATE,USP	EPHEDRINE SULPHATE,USP
08970	GELATIN,USP	GELATIN,USP
08971	GUAIAC,ANALYTICAL REAGENT	GUAIAC,AR
08972	HEXACHLOROPHENE,USP	HEXACHLOROPHENE,USP
08974	HYDROCORTISONE ACETATE,USP	HYDROCORTISONE ACETATE,USP
08975	HYDROCORTISONE,USP	HYDROCORTISONE,USP
08977	IODINE,USP	IODINE,USP
08978	IODOFORM	IODOFORM
08979	KAOLIN,NF	KAOLIN,NF
08980	KAOLIN,TECHNICAL	KAOLIN,TECH
08981	LACTOSE,USP	LACTOSE,USP
08985	MERCURY,AMMONIATED	MERCURY,AMMONIATED
08988	GENTIAN VIOLET,USP	GENTIAN VIOLET,USP
08989	MORPHINE SULPHATE,USP	MORPHINE SULPHATE,USP
08991	PENICILLINASE FOR INJECTION	PENICILLINASE FOR INJEC
08993	PHENOBARBITAL,USP	PHENOBARBITAL,USP
08994	PHENOL,USP	PHENOL,USP
08998	PHYSOSTIGMINE SALICYLATE,USP	PHYSOSTIGMINE SALICYLATE,USP
08999	POLYMYXIN B SULPHATE,USP	POLYMYXIN B SULPHATE,USP
09000	POTASSIUM ACETATE,USP	POTASSIUM ACETATE,USP
09001	POTASSIUM BICARBONATE,NF	POTASSIUM BICARBONATE,NF
09002	POTASSIUM BITARTRATE	POTASSIUM BITARTRATE
09004	POTASSIUM CHLORATE,ANALYTICAL REAGENT	POTASSIUM CHLORATE,AR
09005	POTASSIUM CITRATE,NF	POTASSIUM CITRATE,NF
09006	POTASSIUM IODIDE,USP	POTASSIUM IODIDE,USP
09007	POTASSIUM NITRATE,NF	POTASSIUM NITRATE,NF
09008	POTASSIUM SODIUM TARTRATE,NF	POTASSIUM SODIUM TARTRATE,NF
09012	RESORCINOL,USP	RESORCINOL,USP
09013	SALICYLIC ACID,USP	SALICYLIC ACID,USP
09014	SCOPOLAMINE HYDROBROMIDE,USP	SCOPOLAMINE HYDROBROMIDE,USP
09015	SILVER NITRATE,TOUGHENED,USP	SILVER NITRATE,TOUGHENED,USP
09017	SODIUM ACETATE,USP	SODIUM ACETATE,USP
09019	SODIUM BISULFITE,USP	SODIUM BISULFITE,USP
09023	SODIUM CHLORIDE,USP	SODIUM CHLORIDE
09024	SODIUM CITRATE,USP	SODIUM CITRATE,USP
09025	SODIUM HYDROXIDE,USP	SODIUM HYDROXIDE,USP
09026	SODIUM IODIDE,USP	SODIUM IODIDE,USP
09027	SODIUM NITRITE,USP	SODIUM NITRITE,USP
09029	SODIUM SALICYLATE,NF	SODIUM SALICYLATE,NF
09030	SODIUM THIOSULPHATE,USP	SODIUM THIOSULPHATE,USP
09031	STARCH,ARROWROOT	STARCH,ARROWROOT
09032	STARCH,USP	STARCH,USP
09033	STEARIC ACID,USP	STEARIC ACID,USP
09034	STEARYL ALCOHOL,USP	STEARYL ALCOHOL,USP
09038	SULFOBROMOPHTHALEIN SODIUM,USP	SULFOBROMOPHTHALEIN SODIUM,USP
09040	TARTARIC ACID,NF	TARTARIC ACID,NF
09041	TERPIN HYDRATE,NF	TERPIN HYDRATE,NF
09043	TRAGACANTH,USP	TRAGACANTH,USP
09048	ZINC SULPHATE,USP	ZINC SULPHATE,USP
09049	ACETAMINOPHEN SOLUTION	ACETAMINOPHEN SOLUTION
09051	ALBUMIN,SERUM,REAGENT	ALBUMIN,SERUM,REAGENT
09053	ATROPINE SULPHATE SOLUTION	ATROPINE SULPHATE SOLUTION
09054	BENZALKONIUM CHLORIDE SOLUTION,MODIFIED
09057	CHLORAMPHENICOL OINTMENT	CHLORAMPHENICOL OINTMENT
09058	CHLORAMPHENICOL OPHTHALMIC OINTMENT,USP
09059	CHLORCYCLIZINE HYDROCHLORIDE CREAM
09060	CHLOROPHYLL SOLUTION	CHLOROPHYLL SOLUTION
09062	CYCLOPENTOLATE HYDROCHLORIDE OPHTHALMIC SOLUTION,USP
09066	GLUCOSE IN LACTATED RINGERS INJECTION
09067	GLUCOSE IN RINGERS INJECTION	GLUCOSE IN RINGERS INJEC
09068	GLUCOSE INJECTION,USP	GLUCOSE INJECTION,USP
09069	DIAMTHAZOLE DIHYDROCHLORIDE POWDER
09070	DIAMTHAZOLE DIHYDROCHLORIDE TINCTURE
09072	DIMERCAPROL INJECTION,USP	DIMERCAPROL INJEC,USP
09075	EUCATROPINE HYDROCHLORIDE OPHTHALMIC SOLUTION
09076	EVANS BLUE INJECTION,USP	EVANS BLUE INJEC,USP
09077	FLUORESCEIN SODIUM OPHTHALMIC SOLUTION
09078	HEXYLCAINE HYDROCHLORIDE JELLY	HEXYLCAINE HYDROCHLORIDE JELLY
09084	ISOPROTERENOL SULPHATE SOLUTION	ISOPROTERENOL SULPHATE SOL
09088	MEPHENESIN INJECTION	MEPHENESIN INJECTION
09089	MERBROMIN TINCTURE	MERBROMIN TINCTURE
09090	MERCURIC OXIDE OINTMENT,YELLOW,MODIFIED
09092	METHIODAL SODIUM INJECTION,NF	METHIODAL SODIUM INJEC,NF
09093	METHYLCELLULOSE OPHTHALMIC SOLUTION,USP
09095	NEOSTIGMINE BROMIDE OPHTHALMIC SOLUTION
09096	NIKETHAMIDE INJECTION	NIKETHAMIDE INJECTION
09098	NITROFURAZONE,DIPERODON HYDROCHLORIDE,AND NIFUROXIME SOLUTION
09101	NITROMERSOL SOLUTION,MODIFIED	NITROMERSOL SOLUTION,MODIFIED
09102	PANTHENOL CREAM	PANTHENOL CREAM
09103	PETROLATUM,CARBOLATED	PETROLATUM,CARBOLATED	A medicated petrolatum containing 2 percent phenol. It is used for antiseptic purposes.
09104	PHENYLEPHRINE HYDROCHLORIDE INJECTION,USP
09105	PHENYLEPHRINE HYDROCHLORIDE JELLY
09106	PHENYLEPHRINE HYDROCHLORIDE NASAL SOLUTION,USP
09107	PHYSOSTIGMINE SALICYLATE OPHTHALMIC SOLUTION,USP
09108	PICROTOXIN INJECTION	PICROTOXIN INJECTION
09113	NEOMYCIN SULPHATE AND PREDNISOLONE SODIUM PHOSPHATE OPHTHALMIC SOLUTION
09115	PROCAINE HYDROCHLORIDE AND SODIUM CHLORIDE SOLUTION
09117	SCOPOLAMINE HYDROBROMIDE OPHTHALMIC SOLUTION,USP
09120	CARBOXYMETHYLCELLULOSE SODIUM AND MAGNESIUM HYDROXIDE SUSPENSION
09121	SODIUM DEHYDROCHOLATE INJECTION,NF	SODIUM DEHYDROCHOLATE INJEC,NF
09122	DIATRIZOATE SODIUM INJECTION,USP	DIATRIZOATE SODIUM INJEC,USP
09123	DIPROTRIZOATE SODIUM INJECTION	DIPROTRIZOATE SODIUM INJEC
09127	SODIUM TETRADECYL SULPHATE INJECTION	SODIUM TETRADECYL SULPHATE INJEC
09129	SULFACETAMIDE SODIUM OPHTHALMIC SOLUTION,MODIFIED
09130	SULFATHIAZOLE OINTMENT	SULFATHIAZOLE OINTMENT
09132	TETRACAINE HYDROCHLORIDE INJECTION,USP
09133	TETRACAINE HYDROCHLORIDE OPHTHALMIC SOLUTION,USP
09134	TETRACAINE HYDROCHLORIDE TOPICAL SOLUTION,USP
09135	TETRAHYDROZOLINE HYDROCHLORIDE NASAL SOLUTION,USP
09136	THORIUM DIOXIDE SUSPENSION,STERILE
09137	UNDECOYLIUM CHLORIDE-IODINE SOLUTION CONCENTRATE
09139	DIBUCAINE HYDROCHLORIDE,USP	DIBUCAINE HYDROCHLORIDE,USP
09142	ISOPROTERENOL HYDROCHLORIDE INHALATION,USP
09143	NEOSTIGMINE METHYLSULFATE INJECTION,USP
09145	THIMEROSAL OPHTHALMIC OINTMENT	THIMEROSAL OPHTHALMIC OINTMENT
09149	MULTIVITAMIN CAPSULES	MULTIVITAMIN CAPSULES
09150	OLEOVITAMIN A AND D,NF	OLEOVITAMIN A AND D,NF
09151	OLEOVITAMIN A AND D CAPSULES,NF	OLEOVITAMIN A AND D CAPSULES,NF
09153	OLEOVITAMIN D,SYNTHETIC,CAPSULES	OLEOVITAMIN D,SYNTHETIC,CAPSULES
09156	CORTICOTROPIN INJECTION,REPOSITORY,USP
09159	INSULIN ISOPHANE SUSPENSION,USP	INSULIN ISOPHANE SUSPENSION,USP
09160	INSULIN PROTAMINE ZINC SUSPENSION,USP
09161	INSULIN INJECTION,USP	INSULIN INJECTION,USP
09162	INSULIN ZINC SUSPENSION,USP	INSULIN ZINC SUSPENSION,USP
09165	SANDER,FLOOR,POWER DRIVEN	SANDER,FLOOR,POWER DRIVEN	A sander specifically designed for the purpose of smoothing the surface of wood floors, with the exception of that portion at or within one or two inches (25.4 mm or 50.8 mm) of the wall.
09166	SANDER,FLOOR EDGER,POWER DRIVEN		A sander specifically designed for the purpose of smoothing that portion of the surface of a wood floor at and near the wall, which cannot be serviced by a SANDER, FLOOR, POWER DRIVEN. Excludes SANDER, BELT, ELECTRIC, PORTABLE; SANDER, OSCILLATING PAD, ELECTRIC, PORTABLE and SANDER, OSCILLATING PAD, PNEUMATIC, PORTABLE.
09176	MICROSCOPE,OPTICAL	MICROSCOPE,OPTICAL	An optical instrument used as an assistance to the eye or camera in viewing or photographing minute close objects. The essential parts of a microscope comprise an optical system consisting of separate objective and ocular lens assemblies which provide greater magnifications than can be obtained with a single lens assembly. Excludes MAGNIFIER.
09178	SPOUT,HAND OILER	SPOUT,HAND OILER	A hollow stemlike item, one end of which is adapted for attachment of hand oilers and the like, the other end may be fitted with a tip or nozzle. Excludes SPOUT, CAN, FLEXIBLE.
09179	CHAMOIS LEATHER,SHEEPSKIN	CHAMOIS LEATHER,SHEEPSKIN	A leather made from the fleshers or under split of sheepskin, tanned and finished to be highly absorbent, soft and pliable. This leather is principally used for cleaning and polishing purposes, for gloves and garments and for straining water from gasoline.
09180	GRINDER ATTACHMENT,DRILL	GRINDER ATTACHMENT,DRILL	A mechanical item designed to be attached to a grinder for the purpose of holding various types of drills at the proper angle for sharpening the cutting end.
09181	OILER,HAND	OILER,HAND	An item consisting of a metal or plastic refillable container having an integral or detachable spout, and may be gravity fed, force fed from a compressible surface, or force fed by pressure created by an internal pump. It is primarily designed for applying lubricating oil to moving parts of machinery. Excludes GUN, FLUID, DIRECT DELIVERY.
09182	BATH,WHIRLPOOL	BATH,WHIRLPOOL	A receptacle such as a tank or tub, with a turbine ejector, aerator, pump, heater and like equipment. It is designed to produce a whirling stream of water forcibly directed against the body or portions of the body during hydromassage. It may be portable, mobile, or stationery. For hospital bath or sitz bath-- see BATHTUB.
09183	BATH,PARAFFIN	BATH,PARAFFIN	A tank type receptacle, with heating elements and thermostat. It is designed to facilitate hot paraffin treatment of the body extremities to relieve pain and discomfort of joint diseases and injuries. It may be equipped with glides or casters for use on a flat surface, or it may be used on a mobile stand.
09184	AMINOPHYLLINE SUPPOSITORIES,USP	AMINOPHYLLINE SUPPOSITORIES,USP
09185	PENTOBARBITAL SODIUM SUPPOSITORIES
09190	BUSHING,RUBBER	BUSHING,RBR	A rubber item, usually cylindrical, with or without a flange, having one or more holes extending through its entire length, usually parallel to its axis. The overall length must exceed 25 percent of the diameter or distance across the peripheral flats for items without a flange. Excludes GROMMET, NONMETALLIC; and BUMPER, NONMETALLIC.
09192	BRAKE,DUAL DISK	BRAKE,DUAL DISK	A brake consisting essentially of the following:**a. A single piece or divided cylinder housing designed to be mounted on the torque flange of an axle. The cylinder housing has a slot or groove through which the DISK, BRAKE passes. It contains a piston(s) or push rod(s) which provides the hydraulic or mechanical force to press the LINING. FRICTION against the DISK, BRAKE.**b. LINING, FRICTION.**c. Two DISK, BRAKE designed to be keyed or rigidly attached to a wheel or rotating shaft.
09193	BRAKE,SINGLE DISK	BRAKE,SGL DISK	A brake consisting essentially of the following:**a. A single piece or divided cylinder housing designed to be mounted on the torque flange of an axle. The cylinder housing has a slot or groove through which the DISK, BRAKE passes. It contains a piston(s) or push rod(s) which provides the hydraulic or mechanical force to press the LINING, FRICTION against the DISK, BRAKE.**b. LINING, FRICTION.**c. A DISK, BRAKE designed to be keyed or rigidly attached to a wheel or rotating shaft.
09194	BRAKE,EXPANDER TUBE	BRAKE,EXPANDER TUBE	A brake consisting essentially of the following:**a. A frame designed to fit over and be attached to the torque flange of the axle, and having provisions for housing an expander tube and brake blocks.**b. An expander tube which is a flat rubber tube designed to be filled with brake fluid and thereby force brake blocks against the brake drum.**c. Brake blocks which may be cemented to the expander tube or fitted into the frame above the expander tube.
09195	BRAKE,MULTIPLE DISK	BRAKE,MULTIPLE DISK	A brake consisting essentially of the following:**a. A brake anchor bracket, also called a carrier assembly, which is the basic unit of the brake. It is designed to be attached to the torque flange of the axle and is also the part upon which the other components of the brake are assembled.**b. A floating hydraulically actuated annular piston, or an equivalent mechanical device, used for applying braking pressure.**c. Metallic disks keyed to rotate with the wheel alternated with nonrotating disks keyed to the anchor bracket. See also BRAKE, SEGMENTED ROTOR.
09196	BRAKE,SEGMENTED ROTOR	BRAKE,SEGMENTED ROTOR	A brake consisting essentially of the following:**a. A brake anchor bracket, also called a carrier assembly, which is the basic unit of the brake. It is designed to be attached to the torque flange of the axle and is also the part upon which the other components of the brake are assembled.**b. A floating hydraulically actuated annular piston, or an equivalent mechanical device, used for applying braking pressure.**c. Segments of brake lining attached to the nonrotating disks.
09197	BRAKE,SHOE TYPE	BRAKE,SHOE	A BRAKE CONSISTING ESSENTIALLY OF THE FOLLOWING:**A. A TORQUE SPIDER WHICH IS A DISKLIKE METAL PART DESIGNED TO FIT OVER AND BE ATTACHED TO THE TORQUE FLANGE OF THE AXLE.**B. ONE OR MORE BRAKE SHOES WITH BRAKE LINING ATTACHED.**C. A HYDRAULIC CYLINDER(S) OR MECHANICAL LINKAGE TO PROVIDE THE FORCE BY WHICH THE BRAKE SHOE IS PRESSED AGAINST THE BRAKE DRUM.
09198	FURNACE,WARM AIR	FURNACE,WARM AIR	A central heating appliance consisting of a combustion chamber and secondary heat transferring surfaces inclosed within a jacket or casing, designed for burning various types of fuel. The resultant heat, being absorbed by air circulated over the heated surfaces by means of gravity or forced air circulation, may be distributed to various rooms of a building by the attachment of ducts and/or pipes. See also HEATER, SPACE.
09199	HARNESS,SAFETY,INDUSTRIAL	HARNESS,SAFETY	An arrangement of waist band, shoulder straps and hardware such as buckles and RING, DEE. The D-ring is designed to accommodate a life line. It is used for support, protection, raising and/or lowering the wearer working in precarious places such as manholes, tanks, and the like. It may be equipped with a life line and adjustable leg supports.
09201	COLLAR,DOG	COLLAR,DOG
09202	CUTTER,MILLING,FACE	CUTTER,MILLING,FACE	A rotary cutting tool of cylindrical form having inserted teeth. It is used for shaping and dressing metal surfaces.
09203	CUTTER,MILLING,HALF SIDE	CUTTER,MILLING,HALF SIDE	A rotary cutting tool with teeth on its periphery and on one side only. It is used for straddle milling where heavy cuts are to be taken or for milling to a shoulder.
09204	CUTTER,MILLING,SHELL END	CUTTER,MILLING,SHELL END	A rotary cutting tool of cylindrical form having teeth on the periphery and one side only. The teeth may be straight or helical and be either right or left hand. It is used for both face and end milling operations. Excludes CUTTER, MILLING, END.
09205	CUTTER,MILLING,INTERLOCKING SIDE		A rotary cutting tool having cutting teeth on the periphery and on both sides consisting in effect of two opposite hand half side cutters with either straight or staggered teeth, the teeth of one section overlapping the teeth of the other section. It is used primarily to mill slots.
09206	CUTTER,MILLING,METAL SLITTING		A rotary cutting tool with teeth on its periphery and having dished or undercut sides to afford cutting clearance. It is used for cutting off work or for narrow slotting.
09207	CUTTER,MILLING,SCREW SLOTTING		A plain metal slitting saw with the teeth not sharpened on the periphery, the procedure being a "plunge" cut instead of a "travel" cut. It is used for milling the drive-slot in screws.
09208	CUTTER,MILLING,SIDE	CUTTER,MILLING,SIDE	A rotary cutting tool having cutting edges on the periphery and on both sides. It is used for general tool room work, straddle milling, and shallow slotting.
09209	FILLER,ROTARY SWEEPER BRUSH	FILLER,ROTARY SWEEPER BRUSH	An item made of different materials such as vegetable fibre, wood, metal, or plastic, cut to a specific size in accordance with the equipment design and used in the restoration of the brush.
09211	BELL,SHIPS	BELL,SHIPS	A hollow metallic object, usually acorn shaped and having a flared-out bottom, which produces a ringing sound when struck by means of a hand- operated metal clapper located inside the bell body.
09216	BLADE,THICKNESS GAUGE	BLADE,THICKNESS GAUGE	A tempered, steel strip of leaf, 12 inches (304.8 mm) or less in length, ground to and normally marked with its specific thickness. The blade may have a hole in one end, which allows for insertion in a thickness gauge used either singly or with a readily attachable handle for checking or setting valve tappets, piston clearance, ring gear and pinion play. Excludes bulk thickness gauge stock.
09217	QUADRANT,DAMPER CONTROL	QUADRANT,DAMPER CONTROL	A metal device attached to a damper for the purpose of regulating and locking it in a definite position.
09218	CLAMP,LINE,SLIDING GRIP	CLAMP,LINE,SLIDING GRIP	A mechanical device specifically designed fo use on a guy or ropes which require loosening and tightening. The device consists of cylindrical body which is conically drilled to receive a hollow tapered plunger. The plunger through which the rope passes is designed with a flared external end and pressure grip internal end. Tension on the rope through the device seats the internal end of the plunger, holding the rope taut in a pressure grip, necessitating the pulling out of the plunger to release the rope. May or may not have a dee ring.
09219	SODIUM ACETOSULFONE TABLETS	SODIUM ACETOSULFONE TABLETS
09220	ADENOSINE-5-MONOPHOSPHATE TABLETS
09221	AMINOMETRADINE TABLETS	AMINOMETRADINE TABLETS
09222	AMPROTROPINE PHOSPHATE TABLETS	AMPROTROPINE PHOSPHATE TABLETS
09223	ATROPINE SULPHATE TABLETS,USP	ATROPINE SULPHATE TABLETS,USP
09229	CODEINE PHOSPHATE TABLETS,USP	CODEINE PHOSPHATE TABLETS,USP
09234	DIETHYLCARBAMAZINE CITRATE TABLETS,USP
09236	DIETHYLSTILBESTROL DIPHOSPHATE TABLETS
09237	DIGITALIS TABLETS,NF	DIGITALIS TABLETS,NF
09238	DIGITOXIN TABLETS,USP	DIGITOXIN TABLETS,USP
09239	DIGOXIN TABLETS,USP	DIGOXIN TABLETS,USP
09245	ERGOTAMINE TARTRATE TABLETS,USP	ERGOTAMINE TARTRATE TABLETS,USP
09246	ETHOPROPAZINE HYDROCHLORIDE TABLETS,USP
09248	NITROGLYCERINE TABLETS,USP	NITROGLYCERINE TABLETS,USP
09250	HISTAMINE PHOSPHATE TABLETS	HISTAMINE PHOSPHATE TABLETS
09253	LACTOSE TABLETS	LACTOSE TABLETS
09257	METHADONE HYDROCHLORIDE TABLETS,USP
09258	METHIMAZOLE TABLETS,USP	METHIMAZOLE TABLETS,USP
09259	METHIODAL SODIUM SOLUTION TABLETS
09261	METHOXYPHENAMINE HYDROCHLORIDE TABLETS
09263	METHYLCELLULOSE TABLETS,USP	METHYLCELLULOSE TABLETS,USP
09266	MORPHINE SULPHATE TABLETS	MORPHINE SULPHATE TABLETS
09267	NEOMYCIN SULPHATE TABLETS,USP	NEOMYCIN SULPHATE TABLETS,USP
0926A	FASTENER,SASH	FASTENER,SASH	A metal device used for locking window sashes in a closed position. Embodies a cam locking action, and is installed in the horizontal position. May be made up of two or more pieces secured by screws.
09271	PANTOPIUM HYDROCHLORIDE TABLETS	PANTOPIUM HYDROCHLORIDE TABLETS
09276	PHYSOSTIGMINE SALICYLATE TABLETS	PHYSOSTIGMINE SALICYLATE TABLETS
09277	PILOCARPINE HYDROCHLORIDE TABLETS
09279	PRIMIDONE TABLETS,USP	PRIMIDONE TABLETS,USP
09281	PROMETHAZINE HYDROCHLORIDE TABLETS,USP
09284	SODIUM AMINOBENZOATE TABLETS	SODIUM AMINOBENZOATE TABLETS
09285	TETRACAINE HYDROCHLORIDE SOLUTION TABLETS
09290	ACETYL SULFISOXAZOLE SYRUP	ACETYL SULFISOXAZOLE SYRUP
09291	ADENOSINE PHOSPHATE INJECTION	ADENOSINE PHOSPHATE INJEC
09293	AMINOPHYLLINE INJECTION,USP	AMINOPHYLLINE INJEC,USP
09295	ASCORBIC ACID INJECTION,USP	ASCORBIC ACID INJEC,USP
09296	ATROPINE INJECTION	ATROPINE INJECTION
09297	ATROPINE SULPHATE INJECTION,USP	ATROPINE SULPHATE INJEC,USP
09302	CAFFEINE AND SODIUM BENZOATE INJECTION,USP
09309	CHLOROQUINE AND PRIMAQUINE PHOSPHATE TABLETS
09311	CHLORPROMAZINE HYDROCHLORIDE SYRUP,MODIFIED
09312	CHLORPROMAZINE HYDROCHLORIDE INJECTION,USP
09314	CODEINE PHOSPHATE INJECTION,USP	CODEINE PHOSPHATE INJEC,USP
09316	CYANOCOBALAMIN INJECTION,USP	CYANOCOBALAMIN INJEC,USP
09317	CYCLIZINE LACTATE INJECTION,NF	CYCLIZINE LACTATE INJEC,NF
09318	DECAMETHONIUM BROMIDE INJECTION,NF	DECAMETHONIUM BROMIDE INJEC,NF
09319	DESOXYCORTICOSTERONE ACETATE INJECTION,USP
09321	DIETHYLSTILBESTROL DIPHOSPHATE INJECTION,USP
09324	DIGOXIN INJECTION,USP	DIGOXIN INJECTION,USP
09326	DIMENHYDRINATE INJECTION,USP	DIMENHYDRINATE INJEC,USP
09327	DIPHENHYDRAMINE HYDROCHLORIDE INJECTION,USP
09329	PHENYTOIN SODIUM ORAL SUSPENSION,NF
09331	EMETINE HYDROCHLORIDE INJECTION,USP	EMETINE HYDROCHLORIDE INJEC,USP
09333	EPINEPHRINE OIL SUSPENSION,STERILE,USP
09335	ERGOTAMINE TARTRATE INJECTION,USP	ERGOTAMINE TARTRATE INJEC,USP
09341	FERROUS SULPHATE ORAL SOLUTION,USP
09345	HEXAMETHONIUM BROMIDE INJECTION	HEXAMETHONIUM BROMIDE INJEC
09346	HEXYLCAINE HYDROCHLORIDE INJECTION,NF
09348	HISTAMINE PHOSPHATE INJECTION,USP	HISTAMINE PHOSPHATE INJEC,USP
09349	HYDRALAZINE HYDROCHLORIDE INJECTION,USP
09350	HYDROCORTISONE ACETATE SUSPENSION,STERILE,USP
09351	HYDROCORTISONE INJECTION	HYDROCORTISONE INJEC
09365	MEPAZINE ACETATE INJECTION	MEPAZINE ACETATE INJEC
09370	METHADONE HYDROCHLORIDE INJECTION,USP
09372	METHAMPHETAMINE HYDROCHLORIDE INJECTION
09376	MORPHINE SULPHATE INJECTION,USP	MORPHINE SULPHATE INJEC,USP
09377	NALORPHINE HYDROCHLORIDE INJECTION,NF
09378	NIACINAMIDE INJECTION,USP	NIACINAMIDE INJEC,USP
09379	OXYTETRACYCLINE SUSPENSION	OXYTETRACYCLINE SUSPENSION
09384	PENTOBARBITAL SODIUM INJECTION,USP	PENTOBARBITAL SODIUM INJEC,USP
09385	PENTYLENETETRAZOL INJECTION	PENTYLENETETRAZOL INJEC
09387	PERPHENAZINE SOLUTION,NF	PERPHENAZINE SOLUTION,NF
09389	PHENOLSULFONPHTHALEIN INJECTION,NF	PHENOLSULFONPHTHALEIN INJEC,NF
09393	PIPERAZINE CITRATE SYRUP,USP	PIPERAZINE CITRATE SYRUP,USP
09394	PIPEROXAN HYDROCHLORIDE INJECTION	PIPEROXAN HYDROCHLORIDE INJEC
09395	POTASSIUM CHLORIDE INJECTION,USP	POTASSIUM CHLORIDE INJEC,USP
09397	PROCAINAMIDE HYDROCHLORIDE INJECTION,USP
09398	PROCHLORPERAZINE EDISYLATE INJECTION,USP
09404	PROMETHAZINE HYDROCHLORIDE INJECTION,USP
09405	PROTAMINE SULPHATE INJECTION,USP	PROTAMINE SULPHATE INJEC,USP
09406	PYRIDOXINE HYDROCHLORIDE INJECTION,USP
09407	QUININE DIHYDROCHLORIDE INJECTION	QUININE DIHYDROCHLORIDE INJEC
09410	SCOPOLAMINE HYDROBROMIDE INJECTION,USP
09413	SODIUM CHLORIDE IRRIGATION,MODIFIED
09414	INDIGOTINDISULFONATE SODIUM INJECTION,USP
09415	SODIUM LACTATE INJECTION,USP	SODIUM LACTATE INJEC,USP
09417	SODIUM THIOSULPHATE INJECTION,USP	SODIUM THIOSULPHATE INJEC,USP
09418	STIBOPHEN INJECTION,NF	STIBOPHEN INJEC,NF
09419	STREPTOMYCIN SULPHATE INJECTION,USP	STREPTOMYCIN SULPHATE INJEC,USP
09420	SUCCINYLCHOLINE CHLORIDE INJECTION,USP
09421	SULFADIAZINE SODIUM INJECTION,USP	SULFADIAZINE SODIUM INJEC,USP
09423	SULFOBROMOPHTHALEIN SODIUM INJECTION,USP
09425	TESTOSTERONE PROPIONATE INJECTION,USP
09427	THIAMINE HYDROCHLORIDE INJECTION,USP	THIAMINE HYDROCHLORIDE INJEC,USP
09431	TRYPSIN INJECTION	TRYPSIN INJECTION
09432	TUBOCURARINE CHLORIDE INJECTION,USP	TUBOCURARINE CHLORIDE INJEC,USP
09438	ACETAZOLAMIDE TABLETS,USP	ACETAZOLAMIDE TABLETS,USP
09439	PHENACETIN TABLETS	PHENACETIN TABLETS
09444	AMINOPHYLLINE TABLETS,USP	AMINOPHYLLINE TABLETS,USP
09453	BENACTYZINE HYDROCHLORIDE TABLETS
09454	BENZETHONIUM CHLORIDE TABLETS	BENZETHONIUM CHLORIDE TABLETS
09461	CALCIUM GLUCONATE TABLETS,USP	CALCIUM GLUCONATE TABLETS,USP
09462	CALCIUM LACTATE TABLETS,USP	CALCIUM LACTATE TABLETS,USP
09464	CALCIUM MANDELATE TABLETS	CALCIUM MANDELATE TABLETS
09465	CALCIUM PHOSPHATE,DIBASIC,TABLETS
09467	CARBOFLUORENE AMINOESTER TABLETS	CARBOFLUORENE AMINOESTER TABLETS
09471	CHLORAMINE-T TABLETS	CHLORAMINE-T TABLETS
09473	CHLOROQUINE PHOSPHATE TABLETS,USP
09476	CHLORPHENIRAMINE MALEATE TABLETS,USP
09477	CHLORPROMAZINE HYDROCHLORIDE TABLETS,USP
09479	CHLORTETRACYCLINE HYDROCHLORIDE TROCHES
09480	CHLORZOXAZONE TABLETS	CHLORZOXAZONE TABLETS
09482	COLCHICINE TABLETS,USP	COLCHICINE TABLETS,USP
09484	CYANOCOBALAMIN TABLETS	CYANOCOBALAMIN TABLETS
09489	DEXTROAMPHETAMINE SULPHATE TABLETS,USP
09490	CONDENSER COIL,REFRIGERATION	CONDENSER COIL	An item generally consisting of one or more turns of tubing or similar material which receives high pressure gas at temperatures above that of the cooling medium and passes latent heat from the refrigerant gas, causing it to liquefy. This item does not in
09491	DIBUCAINE HYDROCHLORIDE TABLETS	DIBUCAINE HYDROCHLORIDE TABLETS
09492	DIETHYLSTILBESTROL TABLETS,USP	DIETHYLSTILBESTROL TABLETS,USP
09493	DIIODOHYDROXYQUIN COMPOUND TABLETS
09495	DIMENHYDRINATE TABLETS,USP	DIMENHYDRINATE TABLETS,USP
09496	DIOXYLINE PHOSPHATE TABLETS	DIOXYLINE PHOSPHATE TABLETS
09501	ETHINYL ESTRADIOL TABLETS,USP	ETHINYL ESTRADIOL TABLETS,USP
09503	ETHOTOIN TABLETS	ETHOTOIN TABLETS
09506	FERROUS SULPHATE TABLETS,USP	FERROUS SULPHATE TABLETS,USP
09507	FOLIC ACID TABLETS,USP	FOLIC ACID TABLETS,USP
09508	GLUTAMIC ACID TABLETS	GLUTAMIC ACID TABLETS
09511	HEXOCYCLIUM METHYLSULFATE TABLETS
09513	HYDRALAZINE HYDROCHLORIDE TABLETS,USP
09515	HYDROCORTISONE TABLETS,USP	EVAPORATOR COIL
09519	ISONIAZID TABLETS,USP	ISONIAZID TABLETS,USP
0951A	FILM,IMAGE TRANSFER	FILM,IMAGE TRANSFER	A film coated on one or both sides with an emulsion which is not sensitive to light. It is designed to produce by chemical diffusion- transfer process a positive image from suitably processed PAPER, INTERMEDIATE, DUAL SPECTRUM PROCESS. Excludes FILM, PHOTOGRAPHIC.
09520	ISOPROTERENOL HYDROCHLORIDE TABLETS,USP
09521	KETOCHOLANIC ACID TABLETS	KETOCHOLANIC ACID TABLETS
09523	MAGNESIUM TRISILICATE TABLETS	MAGNESIUM TRISILICATE TABLETS
09524	MANNITOL HEXANITRATE TABLETS	MANNITOL HEXANITRATE TABLETS
09526	MECLIZINE HYDROCHLORIDE TABLETS,USP
09534	METHAMPHETAMINE HYDROCHLORIDE TABLETS
09535	METHENAMINE AND SODIUM BIPHOSPHATE TABLETS,NF
09536	METHENAMINE MANDELATE TABLETS,USP
09537	METHENAMINE TABLETS,NF	METHENAMINE TABLETS,NF
09542	NEOSTIGMINE BROMIDE TABLETS,USP	NEOSTIGMINE BROMIDE TABLETS,USP
09543	NIACINAMIDE TABLETS,USP	NIACINAMIDE TABLETS,USP
09544	NITROFURANTOIN TABLETS,USP	NITROFURANTOIN TABLETS,USP
09546	OXANAMIDE TABLETS	OXANAMIDE TABLETS
09547	OXYPHENONIUM BROMIDE TABLETS	OXYPHENONIUM BROMIDE TABLETS
09548	OXYTETRACYCLINE TABLETS	OXYTETRACYCLINE TABLETS
09556	PENTYLENETETRAZOL TABLETS	PENTYLENETETRAZOL TABLETS
09557	PHENOBARBITAL TABLETS,USP	PHENOBARBITAL TABLETS,USP
09560	PHYSOSTIGMINE SALICYLATE OPHTHALMIC DISKS
09563	PIPEROCAINE HYDROCHLORIDE TABLETS
09565	POTASSIUM ARSENITE TABLETS	POTASSIUM ARSENITE TABLETS
09566	POTASSIUM CHLORIDE TABLETS	POTASSIUM CHLORIDE TABLETS
09568	PREDNISOLONE TABLETS,USP	PREDNISOLONE TABLETS,USP
09569	PREDNISONE TABLETS,USP	PREDNISONE TABLETS,USP
0956A	FILTER DISK,POROUS	FILTER DISK,POROUS	A flat item, usually circular in shape, and made of sintered glass, sintered silica, platinum sponge, unglazed ceramic, or sintered metals which are porous. It is designed for use in funnels, tubes and such like laboratory apparatus. It may have a melted (fuzed) edge for loose fitting or an unmelted (plain) edge to facilitate welding or other methods of fixing in the apparatus.
09570	PRIMAQUINE PHOSPHATE TABLETS,USP	PRIMAQUINE PHOSPHATE TABLETS,USP
09571	PROBENECID TABLETS,USP	PROBENECID TABLETS,USP
09573	PROCYCLIDINE HYDROCHLORIDE TABLETS,NF
09575	PROPANTHELINE BROMIDE TABLETS,USP
09576	PROPYLTHIOURACIL TABLETS,USP	PROPYLTHIOURACIL TABLETS,USP
09578	PYRIDOXINE HYDROCHLORIDE TABLETS,USP
09579	NICOTINYL TARTRATE TABLETS	NICOTINYL TARTRATE TABLETS
09582	QUINACRINE HYDROCHLORIDE TABLETS,USP
09583	QUINIDINE SULPHATE TABLETS,USP	QUINIDINE SULPHATE TABLETS,USP
09584	QUININE HYDROCHLORIDE TABLETS	QUININE HYDROCHLORIDE TABLETS
09587	RESERPINE TABLETS,USP	RESERPINE TABLETS,USP
09588	RIBOFLAVIN TABLETS,USP	RIBOFLAVIN TABLETS,USP
09594	SODIUM AMINOSALICYLATE TABLETS,USP
09595	SODIUM BICARBONATE AND PEPPERMINT TABLETS
09596	SODIUM BICARBONATE TABLETS,USP	SODIUM BICARBONATE TABLETS,USP
09599	SODIUM CHLORIDE TABLETS,USP	SODIUM CHLORIDE TABLETS,USP
0959A	FLAG,ROYAL STANDARD	FLAG,ROYAL STANDARD
09603	SULFADIAZINE TABLETS,USP	SULFADIAZINE TABLETS,USP
09606	SULFISOMIDINE TABLETS	SULFISOMIDINE TABLETS
09607	SULFISOXAZOLE TABLETS,USP	SULFISOXAZOLE TABLETS,USP
09609	TETRACYCLINE HYDROCHLORIDE TABLETS,NF
09611	THYROID TABLETS,USP	THYROID TABLETS,USP
09612	THIAMINE HYDROCHLORIDE TABLETS,USP
09614	TOLBUTAMIDE TABLETS,USP	TOLBUTAMIDE TABLETS,USP
09615	O-TOLIDINE DIHYDROCHLORIDE TABLETS
09616	TOLONIUM CHLORIDE TABLETS	TOLONIUM CHLORIDE TABLETS
09618	TRIHEXYPHENIDYL HYDROCHLORIDE TABLETS,USP
09619	TRIPELENNAMINE HYDROCHLORIDE TABLETS,USP
09620	TRISULFAPYRIMIDINES TABLETS,USP	TRISULFAPYRIMIDINES TABLETS,USP
09621	UREASE TEST TABLETS	UREASE TEST TABLETS
09624	YEAST,DRIED,TABLETS	YEAST,DRIED,TABLETS
09625	ZOXAZOLAMINE TABLETS	ZOXAZOLAMINE TABLETS
09656	BASSINET,HOSPITAL	BASSINET,HOSPITAL
09657	MENHADEN OIL	MENHADEN OIL
09659	TALLOW,INEDIBLE	TALLOW,INEDIBLE
09660	GREASE GUN,PNEUMATIC	GREASE GUN,PNEU	An item having an air cylinder for developing high grease pressure for lubrication of bearing surfaces through pressure gun fittings. Air is supplied from a separate source. The item has a tube for grease stick application or a cylindrical body in which grease is stored. It may include the necessary hose or tube extensions, fittings and spare grease cylinders.
09661	GAUGE,FILLET AND RADIUS	GAUGE,FILLET AND RADIUS	A measuring tool having one or more blades (leaves) of tempered steel, ground to and marked with their respective radii. It is used for checking and/or measuring convex and concave radii.
09662	GAUGE,TAPER-WIRE-THICKNESS,ENGINEERS		A number of blades (leaves) of tempered steel, ground and marked to correspond to their respective measure; including thickness leaves, a wire gauge leaf and a taper gauge leaf. It is used for checking clearances between parts, checking wire sizes and size of tubing, and slots.
09663	BOX CONNECTOR,ELECTRICAL	BOX CONNECTOR	An item designed to mechanically connect in a straight line or an angle electrical conduit, conduit assemblies, wire, wireway, cable, or cable assemblies to a point of termination, such as a junction box, conduit outlet, or the like. The termination end must have an external thread with a boss or shoulder and may be furnished with a locknut or bondnut; or, must have internal thread with which is furnished an externally threaded hub with a wrenching feature; or be of a snap-in type that may be installed from either inside or outside the box and secured with a captive screw. It is not intended to join conduit to conduit. For angle type items having a male thread without a boss or shoulder, see ELBOW, ELECTRICAL CONDUIT. Does not include facilities to mount wiring devices. Excludes CHASE NIPPLE, CONDUIT.
09664	COUPLING,ELECTRICAL CONDUIT	COUPLING,CONDUIT	An item specifically designed and constructed to mechanically connect in a straight line two sections of electrical conduit or like fabrication and of the same size. For three-piece items which may be disassembled without disturbing the rest of the conduit line, see UNION, ELECTRICAL CONDUIT. See also ADAPTER, ELECTRICAL CONDUIT; POTHEAD; and SEALING FITTING, ELECTRICAL CONDUIT.
09665	TESTER,BRAKE,MOTOR VEHICLE	TESTER,BRAKE,MOTOR VEHICLE	A floor mounted testing unit consisting of four skid proof runways, each placed to accommodate a wheel of the vehicle being tested, complete with a recording mechanism for measuring the braking energy of the vehicle and indicating whether brakes are unequal or too weak.
09666	HOOK,CASE,STUDDED PLATE	HOOK,CASE,STUDDED PLATE	A metal item used in pairs for mechanical handling of wooden boxes and crates, each consisting of an integral arm and points. When in use, the points are placed against opposite sides or ends of the box or crate and the lifting cable, passing through openings in the ends of the arms, pulls them towards each other, thereby forcing the points into the material of the box or crate to make a firm lifting grip.
09667	HOOK,RELEASE	HOOK,RELEASE	A metal hook with a hinged point and with means for holding the point in normal operating position. When desired, the point may be released to swing outward, thereby freeing the engaged chain or rope. Excludes pelican hooks.
09668	HOOK,DRAWBAR,LOGGING	HOOK,DRAWBAR,LOGGING	A metal item having a hole at the apex for attachment by pin to a towing vehicle and opposite openings to hold two or more ferruled ends of wire rope. It is normally used in logging or similar operations.
09670	GRINDING MACHINE,MOWER SICKLE KNIFE		A manual or power driven grinder designed primarily for sharpening knife sections of a mower cutter bar.
09671	INDICATOR,CONNECTING ROD ALIGNMENT		A device for determining the existence of bend, twist, and/or offset distortions in connecting rods of internal combustion engines, compressors, and the like.
09672	TANK,SURGE,STEAM BOILER SYSTEM		An auxiliary container for steam boiler feed water, which also has the function of collecting returned condensate. It has a compensating, or stabilizing effect when the demand for boiler make-up water may exceed the rate at which water is being returned from the heating system, or when the water may be returning at a rate which is greater than the requirements of the boiler.
09673	CANNULA,BRAIN	CANNULA,BRAIN	A small tube, usually metallic, either straight or curved. It may have finger and thumb grips and/or a hub for attachment of hose or syringe.
09674	CANNULA,INTRAVENOUS	CANNULA,INTRAVENOUS	A small tube, usually metallic, either straight or curved. It may have finger and thumb grips and/or a hub for attachment of hose or syringe. For use intravenously.
09675	CANNULA,URETHRAL	CANNULA,URETHRAL	A small tube, usually metallic, either straight or curved. It may have finger and thumb grips and/or a hub for attachment of hose or syringe. It is used for surgical insertion into the urethra for exploration, drainage, or injection.
09676	CANNULA,BRONCHIAL	CANNULA,BRONCHIAL	A small tube, usually metallic, either straight or curved. It may have finger and thumb grips and/or a hub for attachment of hose or syringe. It is used for surgical insertion into the bronchus for exploration, drainage, or injection.
09677	CANNULA,BRONCHIAL AND OESOPHAGEAL		A small tube, usually metallic, either straight or curved. It may have finger and thumb grips and/or a hub for attachment of hose or syringe. It is used for surgical insertion into the bronchus and oesophagus for exploration, drainage, or injection.
09678	CANNULA,LARYNGECTOMY	CANNULA,LARYNGECTOMY	A small tube, usually metallic, either straight or curved. It may have finger and thumb grips and/or a hub for attachment of hose or syringe. Used during a laryngectomy.
09680	CANNULA,ANTRUM	CANNULA,ANTRUM	A small tube, usually metallic, either straight or curved. It may have finger and thumb grips and/or a hub for attachment of hose or syringe. It is used for surgical insertion into an antrum for exploration, drainage, or injection.
09681	CANNULA,FRONTAL SINUS	CANNULA,FRONTAL SINUS	A small tube, usually metallic, either straight or curved. It may have finger and thumb grips and/or a hub for attachment of hose or syringe. It is used for surgical insertion into the frontal sinus for exploration, drainage, or injection.
09682	CANNULA,SPHENOID	CANNULA,SPHENOID	A small tube, usually metallic, either straight or curved. It may have finger and thumb grips and/or a hub for attachment of hose or syringe. It is used for surgical insertion into the sphenoid bone for exploration, drainage, or injection. May also refer to a wedge shaped cannula.
09683	CANNULA,LARYNGEAL	CANNULA,LARYNGEAL	A small tube, usually metallic, either straight or curved. It may have finger and thumb grips and/or a hub for attachment of hose or syringe. For use in a patients larynx.
09684	CANNULA,TONSIL SNARE	CANNULA,TONSIL SNARE	A small tube, usually metallic, either straight or curved. It may have finger and thumb grips and/or a hub for attachment of hose or syringe.
09685	GRINDING MACHINE,CYLINDER HEAD		A power operated grinder, primarily designed to resurface cylinder heads, manifolds and engine block tops. The work, and not the table, is manually or automatically passed back and forth over a horizontal, cupped-type, abrasive wheel, mounted in the working surface.
09686	GRINDING MACHINE,PISTON	GRINDING MACHINE,PISTON	A machine designed for round and/or cam grinding of automotive type pistons. May include a turning device for rapid stock removal.
09688	SHAFTING,FLEXIBLE	SHAFTING,FLEXIBLE	An item consisting of consecutive layers of wire, wound in opposite directions, one upon the other, to obtain extreme flexibility, either with or without an inclosing casing. It is designed to transmit power or to operate remote controls by rotary motion. This is bulk shafting only and does not include flexible shafts with attachments or special terminations.
09690	MOWER,FIELD,TOWED	MOWER,FIELD,TOWED	A tractor or animal drawn implement consisting of a sickle bar cutting unit, mounted on a wheeled framework and deriving its power through a gear train from the supporting wheels. Used to cut standing grass, grain, weeds, etc. Excludes MOWER, LAWN, TRACTOR PROPELLED.
09691	KNIFE,EAR	KNIFE,EAR
09692	KNIFE,EYE	KNIFE,EYE
09693	KNIFE,NASAL	KNIFE,NASAL
09694	KNIFE,BRAIN	KNIFE,BRAIN
09695	KNIFE,AMPUTATING	KNIFE,AMPUTATING
09696	KNIFE,GENERAL SURGICAL	KNIFE,GENERAL SURGICAL
09698	KNIFE,TONSIL	KNIFE,TONSIL
09699	KNIFE,TRACHEOTOMY	KNIFE,TRACHEOTOMY
09700	RETRACTOR,ABDOMINAL	RETRACTOR,ABDOMINAL
09701	RETRACTOR,BLADDER	RETRACTOR,BLADDER
09702	RETRACTOR,GENERAL OPERATING	RETRACTOR,GENERAL OPERATING
09703	RETRACTOR,HYSTERECTOMY	RETRACTOR,HYSTERECTOMY
09704	RETRACTOR,VAGINAL	RETRACTOR,VAGINAL
09705	RETRACTOR,BRAIN	RETRACTOR,BRAIN
09706	RETRACTOR,GOITRE	RETRACTOR,GOITRE
09707	RETRACTOR,MASTOID	RETRACTOR,MASTOID
09708	RETRACTOR,PERINEAL	RETRACTOR,PERINEAL
09709	RETRACTOR,TONSIL	RETRACTOR,TONSIL
09710	RETRACTOR,PROSTATECTOMY	RETRACTOR,PROSTATECTOMY
09711	RETRACTOR,RIB	RETRACTOR,RIB
09712	RETRACTOR,EYELID	RETRACTOR,EYELID
09713	RETRACTOR,TRACHEAL	RETRACTOR,TRACHEAL
09714	RETRACTOR,LACHRYMAL SAC	RETRACTOR,LACHRYMAL SAC
09715	RETRACTOR,LAMINECTOMY	RETRACTOR,LAMINECTOMY
09716	ELEVATOR AND RETRACTOR,BONE	ELEVATOR AND RETRACTOR,BONE
09719	RETRACTOR,VEIN	RETRACTOR,VEIN
09720	HOLDER,SUTURE NEEDLE	HOLDER,SUTURE NEEDLE
09721	BELL,CALL	BELL,CALL	A hollow metallic object of various shapes and sizes, which produces a ringing sound by the motion of a metal gong or a clapper located inside the bell body. It is used for various purposes such as summoning an individual or group of people.
09722	LIGHT,SURGICAL,FIELD	LIGHT,SURGICAL,FIELD	An item consisting of a light-head, standard, base and cables which is designed for illumination of the operative field. It may include batteries and is specially constructed for disassembly and storage in a carrying case.
09723	LIGHT,SURGICAL,STAND	LIGHT,SURGICAL,STAND	An item consisting of a light-body, with a support and base with casters which permits it to be placed on the floor. It is specifically designed to provide daylight illumination and positioning of minor operations and examinations. It may include an emergency power unit.
09724	LIGHT,SURGICAL,CEILING	LIGHT,SURGICAL,CEILING	An item consisting of a circular light body and mounting which permits it to be fastened to the ceiling in the hospital operating room. It is specifically designed to provide high intensity large area illumination and positioning required in the performance of surgery. It is usually explosion-proof and may have sterilizable components.
09725	PSYCHROMETER	PSYCHROMETER	An instrument that senses, measures, and indicates the amount of relative humidity in the atmosphere. It consists of two liquid-in-glass thermometers, one of which is equipped with a wick. Air movement (aspiration) is effected by slinging the instrument about, by use of blower, fan or the like; or the instrument may be used with no forced circulation of air.
09726	PLATE,MENDING	PLATE,MENDING	A flat, rectangular shaped item, with holes, used to join or attach two surfaces in the same plane by means of screws, bolts, and the like.
09727	RETOOTHING MACHINE,HANDSAW	RETOOTHING MACHINE,HANDSAW	A hand or power driven tool designed for punching (cutting) new teeth on handsaw blades.
09728	TRANSMITTING SET,COUNTERMEASURES		A complete electronic set for the propagation of radio frequency energy specifically designed to be utilized for countermeasures.
09729	TRANSMITTING SET,COUNTERMEASURES TRAINING SIGNAL		A complete electronic set specifically designed for the training of radar set operators in electronic countermeasures techniques. It cannot be used for operational electronic countermeasures because of design characteristics. Excludes items that generate electronic countermeasures signals that are wire-conducted to another component such as a radar set indicator.
09730	ROLLER,RECORDING INSTRUMENT CHART		A cylindrical item used to hold recording instrument charts in roll form.
09731	CAP,RIVET	CAP,RIVET	A closure designed to fit over the end of a split or tubular rivet shank and into which the shank end is crimped in assembly. It provides greater strength and gives the appearance of a solid rivet at the clinched end. The closure may have a knurled shank and a head with its bottom recessed to fit over a hollow rivet head. It is designed to be pressed or driven through the head of a hollow rivet when a closed assembly is required.
09732	FORCEPS,KIDNEY STONE REMOVING
09733	FORCEPS,TONGUE SEIZING	FORCEPS,TONGUE SEIZING
09734	FORCEPS,TONSIL SEIZING	FORCEPS,TONSIL SEIZING
09735	FORCEPS,CASTING REMOVING,DENTAL		A device with a protective coating used for removing dental castings from pickling acid.
09736	FORCEPS,EAR	FORCEPS,EAR
09737	FORCEPS,SPLINTER	FORCEPS,SPLINTER
09738	FORCEPS,STERILIZER	FORCEPS,STERILIZER
09739	FORCEPS,GALLSTONE REMOVING	FORCEPS,GALLSTONE REMOVING
09740	FORCEPS,PROSTATIC LOBE HOLDING
09741	FORCEPS,GOITRE	FORCEPS,GOITRE
09742	FORCEPS,INTESTINAL	FORCEPS,INTESTINAL
09743	FORCEPS,PLACENTA	FORCEPS,PLACENTA
09744	FORCEPS,TUMOUR	FORCEPS,TUMOUR
09745	FORCEPS,UTERINE	FORCEPS,UTERINE
09746	FORCEPS,UTERINE PACKING	FORCEPS,UTERINE PACKING
09747	FORCEPS,BULLET EXTRACTING	FORCEPS,BULLET EXTRACTING
09748	FORCEPS,KIDNEY PEDICLE	FORCEPS,KIDNEY PEDICLE
09749	FORCEPS,GAUZE PAD HOLDING	FORCEPS,GAUZE PAD HOLDING
09750	FORCEPS,HAEMOSTATIC CLIP	FORCEPS,HAEMOSTATIC CLIP
09751	FORCEPS,SUTURE CLIP	FORCEPS,SUTURE CLIP
09754	FORCEPS,GALL DUCT	FORCEPS,GALL DUCT
09756	FORCEPS,POLYPUS	FORCEPS,POLYPUS
09757	FORCEPS,THORACIC	FORCEPS,THORACIC
09758	PIN,TOGGLE,STAPLE BUTTON	PIN,TOGGLE,STAPLE BUTTON	A double-pronged, metal device which passes through the eye shank of a staple button for securing it to fabric.
09759	RING,TOGGLE,STAPLE BUTTON	RING,TOGGLE,STAPLE BUTTON	A circular, metal device which passes through the eye shank of a staple button for securing it to fabric.
09760	FORCEPS,BRONCHOSCOPIC	FORCEPS,BRONCHOSCOPIC
09761	FORCEPS,CYSTOSCOPIC	FORCEPS,CYSTOSCOPIC
09762	FORCEPS,LARYNGEAL	FORCEPS,LARYNGEAL
09763	FORCEPS,PROCTOSCOPIC	FORCEPS,PROCTOSCOPIC
09764	SLING,SINGLE LEG	SLING,SINGLE LEG	An assembly consisting of wire rope, with terminal attachment(s) and/or end loop(s), in a continuous run from end to end. (If without attachments, one end must terminate in a loop.) It may contain one or more intermediate and/or end attachments such as sliding or fixed ring(s), hook(s), or the like. Excludes CONTROL ASSEMBLY, PUSH-PULL.
09765	CHAIN ASSEMBLY,SINGLE LEG	CHAIN ASSY	An assembly of chain(s) with attachment(s) in a continuous run from end to end. It may contain one or more intermediate and/or end attachments such as sliding or fixed ring(s), swivel(s), or hook(s), etc..
09766	FIBRE ROPE ASSEMBLY,SINGLE LEG	FIBRE ROPE ASSY,	An assembly of fibre rope with or without terminal attachments in a continuous run from end to end. (If without attachments, one end must terminate in a loop.) It may contain intermediate and/or end attachments such as sliding or fixed ring(s) or hook(s).
09767	FORCEPS,HAEMOSTATIC	FORCEPS,HAEMOSTATIC	Excludes FORCEPS, SERREFINE.
09768	FORCEPS,CILIA	FORCEPS,CILIA
09769	FORCEPS,CHALAZION	FORCEPS,CHALAZION
09770	FORCEPS,CAPSULAR	FORCEPS,CAPSULAR
09771	FORCEPS,EYE,SUTURE	FORCEPS,EYE,SUTURE
09772	FORCEPS,PINNING,ENTOMOLOGICAL SPECIMEN
09773	FORCEPS,TISSUE	FORCEPS,TISSUE
09774	FORCEPS,CONJUNCTIVAL	FORCEPS,CONJUNCTIVAL
09775	FORCEPS,IRIS	FORCEPS,IRIS
09776	FORCEPS,STRABISMUS	FORCEPS,STRABISMUS
09777	FORCEPS,DRESSING	FORCEPS,DRESSING
09778	FORCEPS,ADVANCEMENT	FORCEPS,ADVANCEMENT
09779	FORCEPS,FIXATION	FORCEPS,FIXATION
09780	FORCEPS,SERREFINE	FORCEPS,SERREFINE
09781	RECEIVER-TRANSMITTER,ORDER WIRE		An item specifically designed to provide a two-way circuit for administration and maintenance in connection with a telephone carrier system. May include facilities for signalling.
09782	GENERATOR SET,STABILIZATION DATA		All the components and items required to receive and coordinate own ships speed, course and related data, and which develops roll, pitch, level, cross level, train order or deck tilt correction voltages or any combination thereof for transmission to other equipment.
09784	TOBOGGAN,CARGO	TOBOGGAN,CARGO	A flat, light platform made of relatively thin material curved up at one end and usually having low handrails at the sides. It may have runners attached directly to but not suspended below the platform. Primarily used to transport supplies, equipment, and/or personnel.
09785	MICROMETER,ELECTRONIC,MUTUAL INDUCTANCE		One or more components, specifically designed for measuring and indicating and/or recording very small linear distances in air or across nonmetallic materials by mutual inductance variation or variation in self-inductance, these properties being essentially a linear function of distance from a reference metallic surface to an inductance probe.
09786	SPEEDOMETER	SPEEDOMETER	An instrument for measuring and indicating in miles or kilometers per hour the speed at which a vehicle is being driven. It measures and records distance traveled by means of an odometer. It does not include SHAFT ASSEMBLY, FLEXIBLE.
09787	COVER,TELETYPEWRITER PERFORATOR
09788	COVER,TELETYPEWRITER	COVER,TELETYPEWRITER
09789	COVER,TELETYPEWRITER REPERFORATOR
09790	COVER,TELETYPEWRITER REPERFORATOR-TRANSMITTER
09791	FENCING,WIRE AND WOODEN PICKET		An item fabricated of wooden pickets which are evenly spaced and held in place by twisted wires. It is used primarily to ward off snow drifts; also used for the protection of young trees and shrubbery.
09793	TISSUE,FACIAL	TISSUE,FACIAL
09794	INSULATION HOSE,ELECTRICAL CONDUCTOR		An item specifically designed to prevent any undesirable split along its axis for mounting on an exposed energized electrical conductor to provide a temporary insulating barrier between the electrical conductor and personnel in close proximity thereto.
09796	HEAD,PROTRACTOR,COMBINATION SQUARE		An accessory tool for attaching to blade of SQUARE, COMBINATION used for checking and setting bevels, transferring angles and layout work. Consists of rotatable graduated disk, mounted on a metal frame base. A device is provided for attaching to and locking on a steel rule blade.
09797	PROTRACTOR,MECHANICS,PLAIN	PROTRACTOR,MECHANICS,PLAIN	A flat, steel plate of rectangular, square or semicircular shape, graduated in degrees. A pivoted arm is attached to the plate by means of a stationary bolt and thumb nut which locks the arm in any desired position. Used primarily in the metal working trades for laying out and transferring angles, scribing lines, and checking clearances on end mills and the like. Excludes PROTRACTOR, ONE ARM; PROTRACTOR, TWO ARM; PROTRACTOR, THREE ARM.
09798	PROTRACTOR,MECHANICS,BEVEL	PROTRACTOR,MECHANICS,BEVEL	A measuring instrument commonly used in the machinist trade for setting or checking bevels, transferring angles, checking cutter clearance, laying out angles and scribing lines. Consists of a rotatable disk, graduated in degrees, mounted on a metal frame base, and an adjustable steel blade or scale which is locked in position by a thumb nut, or clamped by an eccentric stud. May also be equipped with one or two small auxiliary vernier scales which enable a more accurate reading. Excludes PROTRACTOR, ONE ARM; PROTRACTOR, TWO ARM; PROTRACTOR, THREE ARM.
09799	BELL,CARRIAGE POSITION	BELL,CARRIAGE POSITION	An item generally round in shape used on typewriters, teletypewriters, and other similar equipment having movable carriages. It produces a ringing sound when the carriage reaches a predetermined position.
09800	AMPLIFIER-FILTER ASSEMBLY,ELECTRICAL	AMPLIFIER-FILTER ASSY,ELEC	A component having the dual end functions of an amplifier and a filter assembly. The amplifier and the filter assembly are each used with associated components and may be used with each other.
09802	AMOBARBITAL SODIUM CAPSULES,USP	AMOBARBITAL SODIUM CAPSULES,USP
09803	AMPHETAMINE INHALER	AMPHETAMINE INHALER
09805	OX BILE EXTRACT CAPSULES	OX BILE EXTRACT CAPSULES
09807	BUNAMIODYL CAPSULES	BUNAMIODYL CAPSULES
09810	CHLORAMPHENICOL CAPSULES,USP	CHLORAMPHENICOL CAPSULES,USP
09813	CHLORPHENIRAMINE MALEATE CAPSULES
09814	CHLORPROMAZINE HYDROCHLORIDE CAPSULES
09816	CYANOCOBALAMIN CAPSULES	CYANOCOBALAMIN CAPSULES
09821	DIPHENHYDRAMINE HYDROCHLORIDE CAPSULES,USP
09824	EPHEDRINE SULPHATE CAPSULES,USP	EPHEDRINE SULPHATE CAPSULES,USP
09826	GLUTAMIC ACID HYDROCHLORIDE CAPSULES
09829	METHYLPARAFYNOL CAPSULES	METHYLPARAFYNOL CAPSULES
09836	PENTOBARBITAL SODIUM CAPSULES,USP
09837	PHENAGLYCODOL CAPSULES	PHENAGLYCODOL CAPSULES
09839	PHENYLPROPANOLAMINE HYDROCHLORIDE CAPSULES
09840	PROCAINAMIDE HYDROCHLORIDE CAPSULES,USP
09844	SECOBARBITAL SODIUM CAPSULES,USP	SECOBARBITAL SODIUM CAPSULES,USP
09847	TETRACYCLINE HYDROCHLORIDE CAPSULES,USP
0984A	FORCEPS,SUTURE HOLDING	FORCEPS,SUTURE HOLDING
09850	THEOBROMINE SODIUM SALICYLATE CAPSULES
09851	TRIMETHADIONE CAPSULES,USP	TRIMETHADIONE CAPSULES,USP
09852	VINBARBITAL CAPSULES	VINBARBITAL CAPSULES
09855	STREPTOLYSIN O BUFFER	STREPTOLYSIN O BUFFER	A powder which when rehydrated with distilled water is used for diluting sera and for suspending red blood cells to be used in the determination of antistreptolysin O titers.
09856	CHLORTETRACYCLINE HYDROCHLORIDE FOR INJECTION,NF
09858	TETRACYCLINE HYDROCHLORIDE,USP	TETRACYCLINE HYDROCHLORIDE,USP
09859	TOOTH PASTE	TOOTH PASTE
09860	TOOTH POWDER	TOOTH POWDER
09861	INSULATION HOOD,INSULATOR	INSULATION HOOD,INSULATOR	An item specifically designed to prevent any undesirable flow of current between conductors and/or other objects for mounting on an insulator and exposed energized electrical conductors to provide a temporary insulating barrier between the items and personnel in close proximity thereto.
09862	PIPE,CLAY	PIPE,CLAY	A hollow cylinder fabricated from surface clay, fire clay, shale, or a mixture of these materials. It is used for the conveyance of sewage, storm water and various liquids.
09864	RACK,STRAPPING COIL	RACK,STRAPPING COIL	A stationary frame designed to facilitate dispensing and to support coils of strapping in a vertical position. It is adjustable to hold several coils of different widths or of one width. See also TRUCK, HAND, STRAPPING COIL and REEL, STRAPPING COIL.
09866	TRUCK,HAND,STRAPPING COIL	TRUCK,HAND,STRAPPING COIL	A unit consisting of a frame with handles and two or more wheels. It has integral rack(s) and/or an expandable reel to hold and dispense coils of strapping of one or various widths.
09867	MASK,DIAL	MASK,DIAL	An item specifically designed to be used with a multiscale dial or sector of a measuring device to limit observation to the scale(s) desired. It is usually flat and contains one or more observation slots. It may be moved by a rotary or straight-line motion to expose the scale or scales required.
09869	STRIPE,TROUSERS,DRESS	STRIPE,TROUSERS,DRESS	A narrow decorative strip of material attached to the outside of the leg(s) of men's trousers.
09872	TAB,SHOULDER SLEEVE INSIGNIA		A device to be worn in conjunction with a shoulder sleeve insignia.
09874	SHOULDER CORD,INFANTRY	SHOULDER CORD,INFANTRY
10013	BADGE,QUALIFICATION	BADGE,QUALIFICATION	A distinctive device worn as a sign of one's special qualifications apart from the duties of a person's rank, grade or rate, such as link trainer instructor, parachutist and the like. Excludes DISTINGUISHING MARK.
10014	BADGE CLASP	BADGE CLASP	A bar or device used to indicate a qualification, marksmanship, team membership or an additional qualification. It is to be affixed to a BADGE, QUALIFICATION. Excludes RIBBON ATTACHMENT, AWARD.
10015	BAR,QUALIFICATION BADGE,SMALL ARMS COMPETITION
10016	PENDANT,QUALIFICATION BADGE,SMALL ARMS COMPETITION
10017	BADGE,RATING	BADGE,RATING	A device to be affixed to the uniform of enlisted personnel to indicate rate and/or specific specialty. Excludes INSIGNIA, GRADE, ENLISTED PERSONNEL.
10018	GROUP-RATE MARK	GROUP-RATE MARK	A device to indicate the broad grouping and rating of enlisted personnel below petty officer.
10019	STRIKER MARK	STRIKER MARK	A device to indicate a specialty for which enlisted personnel are candidates.
10021	INSIGNIA,RANK,OFFICER	INSIGNIA,RANK,OFFICER	A device to be affixed to the uniform to indicate a specific rank, including warrant officer.
10022	INSIGNIA,RANK,NON-COMMISSIONED PERSONNEL
10023	INSIGNIA,RANK,CIVILIAN GUARD
10024	INSIGNIA,BRANCH OF SERVICE	INSIGNIA,BRANCH OF SERVICE	A device to indicate a service, department, or profession, such as Quartermaster Corps, Marine Corps, Infantry, Medical Service, and the like. Excludes INSIGNIA, SHOULDER SLEEVE; GROUP-RATE MARK; INSIGNIA, HAT; INSIGNIA, SERVICE CAP; INSIGNIA, GARRISON CAP; and INSIGNIA, SERVICE HAT AND SERVICE CAP.
10025	INSIGNIA,GARRISON CAP	INSIGNIA,GARRISON CAP	A device to be affixed to the "garrison cap" to indicate organization, department, or corps. Excludes INSIGNIA, HAT; INSIGNIA, BRANCH OF SERVICE; and INSIGNIA, RANK, OFFICER.
10026	INSIGNIA,HAT	INSIGNIA,HAT	Organizational insignia worn on the hat of women in uniform.
10027	INSIGNIA,SERVICE CAP	INSIGNIA,SERVICE CAP	A device to be affixed to the "service cap" to indicate organization, department, or corps. Excludes INSIGNIA, HAT and INSIGNIA, BRANCH OF SERVICE.
10028	INSIGNIA,SERVICE HAT AND SERVICE CAP		A device to be affixed to the "service cap" or "service hat" to indicate organization, department, or corps. Excludes INSIGNIA, HAT and INSIGNIA, BRANCH OF SERVICE.
1005A	FUSEBASE	FUSEBASE	That part of a FUSEHOLDER, BASE AND CARRIER which is specifically designed to accommodate, but does not include, one or more FUSECARRIER. It has terminal facilities for wiring into electric circuit(s).	Bagian dari FUSEHOLDER, BASE AND CARRIER yang khusus didesain untuk mengakomodasi, tapi tidak termasuk dengan satu atau lebih FUSECARRIER. Mempunyai fasilitas terminal untuk penyambungan ke sirkuit listrik.
1006A	FUSECARRIER	FUSECARRIER	The removable part of a FUSEHOLDER, BASE AND CARRIER which is specifically designed to fit into a FUSEBASE and accommodate a FUSE LINK (as modified); or FUSE WIRE. It has facilities for convenient replacement of the fuse and is so designed that it may be safely gripped for removal from the FUSEBASE. Excludes FUSEHOLDER SUBASSEMBLY; and SHELL, FUSE LINK.
10084	HOOK ATTACHMENT,PRESENTATION
10085	INSULATION BLANKET,ELECTRICAL	INSULATION BLANKET,ELEC	A flexible material specifically designed to prevent any undesirable flow of current between conductors and/or other objects for the purpose of covering exposed energized electrical items and to provide a temporary insulating barrier between the items and personnel in close proximity thereto. Excludes items of supply in rolls or bulk form.
10086	BRUSH,WIRE,ROTARY END	BRUSH,WIRE,ROTARY END	A brush having a circular wire fill section secured in a tubular back, and a 1/4 inch round shank drive. The fill material extends parallel or at right angles to the axis of its shank. It is used in a rotary, power- operated device for carbon removing, cleaning, smoothing and the like. See also BRUSH, WIRE, ROTARY CUP; and BRUSH, WIRE, ROTARY WHEEL.
10087	IMPELLER,FAN,AXIAL	IMPELLER,FAN	AN ITEM WITH BLADES OR VANES EQUALLY SPACED RADIALLY AROUND THE PERIPHERY OF A HUB OR FLANGE. IT IS THE ROTATING PART OF AN AXIAL TYPE FAN WHICH CREATES A FLOW OF AIR OR GAS PARALLEL TO THE AXIS OF ROTATION.	ITEM DENGAN BILAH ATAU BALING-BALING DIPASANG BERJARAK SAMA SECARA RADIAL DI SEKELILING HUB ATAU FLENSA. INI ADALAH BAGIAN YANG BERPUTAR DARI JENIS KIPAS AKSIAL YANG MENGHASILKAN ALIRAN UDARA ATAU GAS SEJAJAR DENGAN SUMBU ROTASI.
10088	IMPELLER,FAN,CENTRIFUGAL	IMPELLER,FAN	An item with blades, vanes, or paddles equally spaced radially or horizontally around the periphery of a hub or wheel. It is the rotating part of a centrifugal fan which creates a flow of air or gas perpendicular to the axis of rotation.
10089	IMPELLER,PUMP,CENTRIFUGAL	IMPELLER,PUMP	An item consisting of blades or paddles equally spaced around the periphery of a hub, rotor, or wheel. It is the rotating part of a PUMP, CENTRIFUGAL.	Item yang terdiri dari bilah atau baling-baling yang dipasang berjarak sama pada sekeliling hub, rotor, atau roda. Ini adalah bagian berputar dari PUMP, CENTRIFUGAL.
10090	ADJUSTER,SLACK,BRAKE	ADJUSTER,SLACK,BRAKE	A device used in an air or vacuum brake system of a vehicle to eliminate the looseness in the linkage when brake lining-wear occurs.
10091	ARM,REARVIEW MIRROR	ARM,REARVIEW MIRROR	An arm designed to be mounted on the outside of a vehicle and to provide a suitable mounting for a mirror. It may or may not be adjustable.
10092	ARM,WINDSHIELD WIPER	ARM,WIPER	An arm, usually metal, designed to mount the windshield wiper blade and transmit motion from the driving member.
10093	FLANGE,ATTACHMENT,MOULDED TANK		An item designed to be vulcanized to a synthetic rubber or plastic tank for the purpose of attaching an access cover, hose or accessory.
10096	TRESTLE,HOIST,PORTABLE	TRESTLE,HOIST,PORTABLE	Consists of two A-frame assemblies mounted on casters and joined at the top with a metal cross member(s), forming a bridge. Generally used to support a hoist.
10097	MASK,GAS	MASK,GAS	An individual respiratory protective device having a CANISTER, GAS MASK as the air purifying element; designed to protect the wearer against inhalation of gases, fumes and smokes. The facepiece may be connected to the canister by a flexible hose, or it may be designed for attaching directly to the canister. Excludes respiratory protective devices designed to regenerate expired air. Excludes MASK, OXYGEN; MASK, AIR LINE; MASK, CHEMICAL-BIOLOGICAL and RESPIRATOR, AIR FILTERING.
10098	FILTER,GAS	FILTER,GAS
10099	FILTER,GAS-PARTICULATE	FILTER,PARTICULATE	AN ITEM CONSISTING OF MECHANICAL AND CHEMICAL FILTERS DESIGNED TO ELIMINATE FROM THE CONTAMINATED AIR PASSING THROUGH IT, BIOLOGICAL ORGANISMS, RADIOACTIVE PARTICLES, AND TOXIC AND/OR IRRITATING CHEMICAL GASES AND VAPORS LIKELY TO BE USED IN WARFARE. IT IS DESIGNED FOR SPECIFIC USE WITH FILTER UNIT, GAS-PARTICULATE.
1009A	GALLAMINE INJECTION,BP	GALLAMINE INJEC,BP
10101	CARTRIDGE,RESPIRATOR,AIR FILTERING	CARTRIDGE,RESPTR	A self-contained unit designed for placement in the holder of a respirator or air line mask. It may consist of a filtering element of fibrous material such as felt, paper, or the like secured between two end plates; or it may be a cylindrical container of light weight construction having flat or slightly rounded ends which may be either perforated or of wire mesh, filled with charcoal or chemicals which absorb contaminants from the air passing through it. See also FILTER, RESPIRATOR, AIR FILTERING.
10102	FILTER,RESPIRATOR,AIR FILTERING	FILTER,RESPIRATOR
10106	AMPLIFIER-PILOT REGULATOR	AMPLIFIER-PILOT REGULATOR	A component having a dual function of an amplifier and a pilot regulator. The pilot regulator adjusts the gain-frequency characteristics of a received signal(s) with reference to one or more control (pilot) frequencies.
10108	ADIPHENINE HYDROCHLORIDE TABLETS	ADIPHENINE HYDROCHLORIDE TABLETS
10111	CARBOMYCIN TABLETS	CARBOMYCIN TABLETS
10114	MEPHENESIN CARBAMATE TABLETS	MEPHENESIN CARBAMATE TABLETS
10117	LEAD ASSEMBLY,ELECTRICAL	LEAD ASSY,ELEC	Definite lengths of two or more electrical wires or similar conductors (except cable or multiconductor cord) which are not jacketed, bound, or laced together, but which have at least one of their ends processed in a single common termination or fitting. See also CABLE ASSEMBLY (as modified); WIRE HARNESS; and LEAD, ELECTRICAL.
10118	AIR CLEANER,INTAKE	AIR CLEANER,INTAKE	A device designed to prevent foreign particles from entering the air intake system of an internal combustion engine or air compressor. Excludes mufflers.
10119	SHAVER,RIVET HEAD,PORTABLE,PNEUMATIC		A compressed air driven, hand-held tool having a cutter at one end for removing excess material from the heads of driven aircraft type countersunk rivets.
10120	REFLECTOR,INDICATING,CLEARANCE		An item of coloured glass or plastic usually having a frame or case and mounted on a vehicle or stationary object, designed to give warning by refracted light from the lamp on an approaching vehicle.
10121	LINK,WHEEL CYLINDER,HYDRAULIC BRAKE		A metal device designed to be mounted between the wheel cylinder piston and brake shoe. Its function is to transmit the motion of the piston to the brake shoe.
10124	ALUMINIUM HYDROXIDE GEL,KAOLIN,AND PECTIN
10126	ALUMINIUM HYDROXIDE GEL WITH MAGNESIUM TRISILICATE
10127	AMINOPHYLLINE AND AMOBARBITAL CAPSULES
10128	AMINOPHYLLINE,AMOBARBITAL,AND EPHEDRINE HYDROCHLORIDE CAPSULES
10133	CITRUS BIOFLAVONOID COMPOUND AND ASCORBIC ACID CAPSULES
10139	GLUCOSE,ALCOHOL,AND SODIUM CHLORIDE INJECTION
10140	GLUCOSE,SODIUM CHLORIDE,AND VITAMIN B COMPLEX INJECTION
10141	GLUCOSE,ALCOHOL,SODIUM CHLORIDE,AND VITAMIN B COMPLEX INJECTION
10142	GLUCOSE,ALCOHOL,AND VITAMIN B COMPLEX INJECTION
10143	GLUCOSE AND ALCOHOL INJECTION	GLUCOSE AND ALCOHOL INJEC
10144	GLUCOSE AND SODIUM CHLORIDE INJECTION,USP
10145	GLUCOSE AND VITAMIN B COMPLEX INJECTION
10148	EPHEDRINE HYDROCHLORIDE AND PENTOBARBITAL SODIUM CAPSULES
10149	EPHEDRINE HYDROCHLORIDE AND PROCAINE HYDROCHLORIDE INJECTION
10150	EPHEDRINE SULPHATE AND AMOBARBITAL CAPSULES
10151	EPHEDRINE SULPHATE AND SECOBARBITAL SODIUM CAPSULES
10155	LIDOCAINE HYDROCHLORIDE INJECTION,USP
10158	MEPROBAMATE AND PROMAZINE HYDROCHLORIDE CAPSULES
10163	OXYTETRACYCLINE AND GLUCOSAMINE HYDROCHLORIDE CAPSULES
10164	PENICILLIN G SODIUM,DIHYDROSTREPTOMYCIN SULPHATE,AND NAEPAINE HYDROCHLORIDE HYDROCHLORIDE DENTAL CONES
10170	PROCAINE HYDROCHLORIDE AND NORDEFRIN HYDROCHLORIDE INJECTION
10172	PROCAINE HYDROCHLORIDE INJECTION,USP	PROCAINE HYDROCHLORIDE INJEC,USP
10173	PENICILLIN G PROCAINE AND CRYSTALLINE PENICILLIN G IN OIL
10174	PENICILLIN G PROCAINE AND DIHYDROSTREPTOMYCIN SULPHATE SUSPENSION,STERILE
10175	PENICILLIN G PROCAINE AND STREPTOMYCIN SULPHATE SUSPENSION,STERILE
10176	PROCAINE AND PROPOXYCAINE HYDROCHLORIDES AND LEVARTERENOL BITARTRATE INJECTION, NF
10177	SALIGENIN AND MERODICEIN LOZENGES
10180	TESTOSTERONE ENANTHATE AND ESTRADIOL VALERATE INJECTION
10181	TETRACYCLINE PHOSPHATE COMPLEX AND NYSTATIN CAPSULES
10182	TETRACYCLINE HYDROCHLORIDE AND GLUCOSAMINE HYDROCHLORIDE CAPSULES
10184	VITAMIN B COMPLEX AND ASCORBIC ACID INJECTION
10186	VITAMIN B COMPLEX INJECTION	VITAMIN B COMPLEX INJEC
10189	LINE,TENT	LINE,TENT	A piece of rope or twine of various lengths and diameters used as a guy, tie down and the like for tents.
10190	ENVELOPE,PHOTOGRAPHIC NEGATIVE		An envelope, made of either an opaque or transparent material, of the open end type construction with finger cutout. It may have a preprinted legend, lines, or markings on its face. It is generally used to protect photographic negatives and/or positives during handling, filing, and storage. For items specifically designed for mailing, see ENVELOPE, MAILING. Excludes ENVELOPE, TRANSPARENT.
10191	WEIGHT,SOUNDING	WEIGHT,SOUNDING	A metal weight whose cross section may be one of various shapes, having an eye at one end to which a line may be attached and may have a hollow or solid base; used for determining the depth of water.
10193	PADDLE,BOAT	PADDLE,BOAT	A slender piece of wood or metal terminating in a broad blade at one end or both ends, used without a fulcrum, to propel or steer various types of boats, canoes and other floating equipment. May have an attached tip on blade(s).
10194	RESISTOR,VOLTAGE SENSITIVE	RESISTOR,VOLT SENSIT	A device used to introduce opposition to a current flow in an electrical circuit, it is specifically designed so that its ohms value decreases with increasing applied voltage over at least a portion of its rated ohmic range. See also ABSORBER, OVERVOLTAGE.
10195	SHIELD,ELECTRON TUBE	SHIELD,ELECTRON TUBE	An item specifically designed to be placed partially or completely around an electron tube for the purpose of shielding against electrical or mechanical interference or physical damage. May include mounting facilities. See also COVER (as modified); HOUSING (as modified) and VISOR (as modified).
10196	PLATFORM,ANTENNA PEDESTAL	PLATFORM,ANTENNA PEDESTAL	An item consisting of a flat surface and its mounting supports, designed to be placed at some level other than the base of the antenna pedestal, for the purpose of supporting equipment and/or maintenance personnel.
10198	TENT SECTION	TENT SECTION	A segment of a tent, such as the end, top, middle wall, and the like. It is made of duck cloth or other strong, nonrigid fabric, and may include such components as pins, poles, cover, and the like. Excludes FRAME SECTION, TENT; TENT EXPANSION ASSEMBLY; PANEL, TENT and FLOOR, TENT.
10199	CONVERTER,WAVE FORM	CONVERTER,WAVE FORM	An electronic device which accepts an input signal of one waveform and produces an output signal of a radically different waveform. Excludes items which contain pulse generators requiring external triggering.
10201	DIAPHRAGM,CHAMBER,BRAKE	DIAPHRAGM,CHAMBER,BRAKE	An item of flexible, nonmetallic construction, designed to convert air pressure or vacuum into mechanical force when installed in a brake chamber.
10202	GOVERNOR ASSEMBLY,AIR BRAKE	GOVERNOR ASSY,AIR BRAKE	An automatic device designed to maintain pressure within a predetermined range in the reservoir tank of an air brake system.
10203	LINK,ANCHOR,BRAKE SHOE	LINK,ANCHOR,BRAKE SHOE	A one piece metal item, usually flat and of rectangular cross section, so designed to maintain alignment of the brake shoes.
10204	BLADDER,BOAT	BLADDER,BOAT	A plastic or rubber envelope with an air intake tube. Designed specifically for use in canvas covered pneumatic boats.
10206	BONDING MACHINE,METALLIZING	BONDING MACHINE,METALLIZING	An electrical unit designed to fuse electrodes into a metal surface, to provide a bond for coating with a metalizing spray gun. Excludes WELDING MACHINE, ARC.
10207	RING,LOOSE-LEAF BINDER	RING,LOOSE-LEAF BINDER	A hinged metal circlet with interlocking teeth. It is used primarily for securing perforated sheets, binders, and the like, in such a manner that they may be easily turned and/or removed.
10213	BAIL,CONCRETE SINKER	BAIL,CONCRETE SINKER	A metal rod in the form of a V or a U which, when partially embedded in a concrete sinker with the closed end protuding, is used as a point of attachment for a buoy anchor chain.
10214	LACING,HANDICRAFT	LACING,HANDICRAFT	A strip of tanned or untanned animal hide or flexible synthetic material. It is used for ornamental and/or functional purposes in trimming and/or stitching handicraft items, such as billfolds and cigarette cases.
10215	LADDER,ROTATING,AERIAL	LADDER,ROTATING,AERIAL	A ladder having a revolvable metal base which is designed to be mounted on a motor truck or trailer. It is adjustable to varying angles or inclination and rotation. It is designed for overhead installation and maintenance work.
10216	CREAM,SHAVING	CREAM,SHAVING	Excludes SOAP, SHAVING.
10217	SOAP,SHAVING	SOAP,SHAVING	Excludes CREAM, SHAVING.
10218	COVER,INFLATABLE LIFE RAFT	COVER,INFLATABLE LIFE RAFT	A coated textile item used with a life raft by personnel adrift at sea. It is designed to afford weather protection and is provided with a device to permit the collection of rain water for drinking purposes.
10219	COVER,RADAR SET,TRAILER MOUNTED	COVER,RADAR SET,TRAILER	A flexible textile item specifically designed to fit over a radar set mounted on a trailer. It has leather reinforcement patches, drawcord, and tie down facilities. Excludes COVER, RADAR RECEIVER and COVER, RADAR TRANSMITTER.
10220	TARPAULIN	TARPAULIN	A fabricated textile or plastic item, generally used as a weather protection cover for various items and/or material during storage or transit. Excludes COVER, TENT.	Kain tekstil atau plastik, umumnya digunakan sebagai tutup pelindung dari cuaca untuk berbagai barang dan/atau bahan selama penyimpanan atau transit. Kecuali COVER, TENT.
10222	FOG GENERATOR,INSECTICIDAL	FOG GENERATOR,INSECTICIDAL	A machine consisting of a gasoline power unit, a compressor or blower incorporating a gasoline fired combustion chamber for heating air, together with pump(s) which atomize fungicides, hormone substances, insecticides, or weed repellents to produce and deliver hot dry-type formulation fog. It is used to assist in plant pollination and/or in fungi, insect, or weed extermination.
10223	DRIER,INFRARED	DRIER,INFRARED	A heating device employing infrared lamps or infrared resistance elements for accelerating the drying process of chemical compounds, paints, or inclosures.
10228	TENT SCREEN,WALL	TENT SCREEN,WALL	A barrier for a wall of a tent. It is made of metallic, textile, or plastic netting, and has reinforcing fabrics and attaching devices. It is used to provide light and ventilation and to bar the passage of insects.
10230	EYEPIECE,MICROSCOPE	EYEPIECE,MICROSCOPE
10231	DISK,MICROMETER,MICROSCOPE EYEPIECE
10232	CRANE,FLOOR,PORTABLE	CRANE,FLOOR,PORTABLE	A boom type or trestle type crane mounted on wheels and/or casters, manually propelled and equiped with integral power or manually operated hoisting mechanism. It is used for lifting, loading, and stacking materials.
10233	CUP,PRIMING	CUP,PRIMING	An item consisting of a plug or needle type valve having a cup mounted on top, specifically designed for the introduction of a priming fluid to, or the relief of pressure from, the cylinders of such machinery as internal combustion engines or pumps.
10234	WYE,ELECTRICAL CONDUIT	WYE,ELEC CONDUIT	A type of electrical conduit fitting fabricated in the form of the letter Y, having three hubs permitting conduits and/or conduit fittings to be taken off laterally from the main line of equal degree on each side, or with the main line continuing straight with a branch taking off at an angle. For items of this type having facilities for mounting wiring devices, see JUNCTION BOX.
10236	YEAST FOOD	YEAST FOOD
10237	POWER UNIT,GASOLINE	POWER UNIT,GASOLINE	An item consisting of an internal combustion gasoline engine with all external accessories, cooling system, fuel system (may have tank or designed for direct remote fuel), and operational controls, mounted on a base or having a base which is an integral part of the engine. It is used as a prime mover for various types of equipment and machinery. Excludes motor generator and generator sets. Includes power units with compressed air bleedoff. Excludes ENGINE, (as modified).
10238	HOIST ASSEMBLY,ANCHOR	HOIST ASSY,ANCHOR	A device consisting of a mast with a swinging boom attached, fabricated from steel channel iron and pipe, primarily designed for securing to the deck of a pontoon barge. Used in conjunction with a hand-operated winch for raising and/or lowering marine anchors.
10239	CLEANER,STEAM,PRESSURE JET	CLEANER,STEAM	A unit designed to remove surface deposits of foreign materials by means of a forced stream of steam and detergent or water. Excludes CLEANER, STEAM, PRESSURE JET, TRAILER MOUNTED; DISHWASHING MACHINE, COMMERCIAL; DISHWASHING MACHINE, HOUSEHOLD; and CLEANER, PRESSURE, SOLVENT-WATER.
10240	HOOD,SEALING,BOTTLE	HOOD,SEALING,BOTTLE	A cup-shaped item made of various materials normally applied over a bottle cap or stopper closure as an additional protective sealing medium. It has other uses such as protecting threads on pipelike objects when painting, or to prevent the entrance of foreign matter. Excludes compressed gas cylinder cap and SEAL, CAP, METAL.
10241	CHARCOAL,WOOD	CHARCOAL,WOOD	Excludes artist's charcoal, marking charcoal, and powdered charcoal.
10242	PINKING MACHINE	PINKING MACHINE	A manual- or power-operated device with cutters having saw-tooth patterned cutting edges which in cutting duplicate their pattern in the edge of the fabric. Excludes SHEARS (1), PINKING.
10243	POWER UNIT,DIESEL	POWER UNIT,DIESEL	An item consisting of an internal combustion diesel engine with all external accessories, cooling system, fuel system (may have tank or designed for direct remote fuel), and operational controls, mounted on a base or having a base which is an integral part of the engine. It is used as a prime mover for various types of equipment and machinery. Excludes motor generator and generator sets. Includes power units with compressed air bleedoff. Excludes ENGINE, (as modified).
10244	STEERING WHEEL	STEERING WHEEL	A spoked wheel specifically designed to be attached to the top of a steering column, by means of which the steering gear is operated.
10245	CORE,FLEXIBLE SHAFT ASSEMBLY	CORE,FLEXIBLE SHAFT ASSY	A specific length of SHAFTING, FLEXIBLE with squared end(s) and/or crimped on tip(s) with or without fittings attached, designed so as to function inside the pliable protective casing of a SHAFT ASSEMBLY, FLEXIBLE.
10246	DUMMY COUPLING,AUTOMOTIVE AIR BRAKE HOSE		A device designed to protect a disconnected air brake hose coupling from dirt or other foreign matter. It may also serve as a bracket to support a hose coupling.
10249	FASTENER,TYRE SIDE CHAIN	FASTENER,TYRE SIDE CHAIN	A fastener designed for the purpose of connecting and holding together the ends of a tyre side chain.
10251	TOASTER,GAS,CONVEYOR	TOASTER,GAS,CONVEYOR	A gas heated unit designed specifically to toast large quantities of bread. It is equipped with an electric motor which operates the bread conveyor racks.
10252	VENTILATOR,VEHICLE STORAGE	VENTILATOR,VEHICLE STORAGE	A device constructed of sheet metal and designed for the express purpose of providing ventilation in a combat or special purpose vehicle which requires ventilation while in storage. It is of a fixed gravity head type.
10253	PATCH,MECHANICAL,RIGID SURFACE		An item which consists of a patch plate, screw, and a nut, designed for covering a hole in a rigid surface. Complete installation is made from one side.
10254	HOOK,PINTLE	HOOK,PINTLE	A metal item formed or bent into a curve or at an angle, for catching, holding, sustaining or pulling, specifically designed as the hook portion of PINTLE ASSEMBLY, TOWING.
10255	DEFLECTOR,DIRT AND LIQUID	DEFLECTOR	A MECHANICAL DEVICE, USUALLY METALLIC, SO SHAPED AS TO DEFLECT ONE OR MORE OF THE FOLLOWING; DUST, DIRT, GREASE, OIL, OR LIQUID INTO A DESIRED DIRECTION OR AWAY FROM A PARTICULAR AREA. USUALLY USED ATTACHED TO OR IN CONJUNCTION WITH A REVOLVING PART.
10256	CASING,FLEXIBLE SHAFT ASSEMBLY	CASING,FLEXIBLE SHAFT ASSY	A round, hollow, flexible item made of closely wound wire, plastic, or other flexible material with connections to permit stationary attachment of each end. It is used to protect and guide the core of a SHAFT ASSEMBLY, FLEXIBLE or CONTROL ASSEMBLY, PUSH-PULL.
10257	CHAIN ASSEMBLY,BAND TRACK	CHAIN ASSY,BAND TRACK	A series of interconnected metal links forming two parallel lengths cross- connected, usually at right angles. Designed to be fastened over the tread of a tracklaying vehicle to increase traction and/or prevent skidding.
10258	LOADING STANDARD,LIQUID TRANSFER,BULK		An item consisting of a riser pipe and crossarm equipped with the necessary valves to control the flow of liquids, and with fittings to permit movement of the crossarm and/or extension to allow tank trucks and/or tank cars to be maneuvered into a loading position. It may or may not be permanently installed.
10259	DISK,CLUTCH	DISK,CLUTCH	A solid circular disk of asbestos wire-woven lining material or ceramic and metal substance and the like, moulded to one or both sides and fastened directly or indirectly to the centre spline or hub, which receives and transmits motion or power by engagement with the pressure plate assembly and the flywheel or the like. Includes wet type disk, and may include damper springs. This item is designed to be used within a CLUTCH ASSEMBLY, FRICTION.
10260	INDICATOR,WIND SOCK	INDICATOR,WIND SOCK	A group of items consisting of a WINDSOCK and mounting facilities free to turn around a vertical support. The vertical support may be designed for mounting on a structure or upright pole, and may include lighting fixtures for illumination of the sock and/or obstruction warning. Excludes INDICATOR, WIND DIRECTION and WIND SOCK.
10261	CLUTCH,SLIDING SLEEVE	CLUTCH,SLIDING SLEEVE	An internally splined metallic clutch, operating on a splined shaft, designed to transmit motion or power to an abutting shaft by means of engaging the external splines on the driven shaft, Usually manually operated.
10263	SPIDER,DIFFERENTIAL	SPIDER,DIFFERENTIAL	A device with four radiating arms, designed to form a connection between two shafts, which allows one shaft to rotate while the other is stopped or rotates at a different speed or direction.
10264	VALVE,REGULATING,FUEL OIL	VALVE,REGULATING,FUEL OIL	A valve with a grooved or slotted seat covered by a rotating cam or slotted disk designed for the accurate regulation of the flow of fuel oil to a burner or burner manifold. It is equipped with a position indicator.
10266	BUGLE	BUGLE	This item may have no more than one (1) piston valve, if any. See TRUMPET.
10269	VACUUM PUMP,DIFFUSION	VACUUM PUMP,DIFFUSION	A vacuum pump used to create extremely low pressure by means of heating and pumping a fluid through one or more stages and passing the hot vapors through one or more jets.
10274	MINCEMEAT,CANNED	MINCEMEAT,CANNED
10276	ACETIC ACID DILUTING FLUID	ACETIC ACID DILUTING FLUID
10277	ACETIC ACID,GLACIAL,USP	ACETIC ACID,GLACIAL,USP
10278	ACETONE,NF	ACETONE,NF
10279	ACETONE TEST TABLETS	ACETONE TEST TABLETS	For the detection of acetonuria.
10281	ALCOHOL,USP	ALCOHOL,USP
10287	ALUMINIUM HYDROXIDE GEL,USP	ALUMINIUM HYDROXIDE GEL,USP
10290	ALUMINIUM SUBACETATE SOLUTION,USP
10291	ALUMINIUM SULPHATE,USP	ALUMINIUM SULPHATE,USP
10293	AMARANTH,USP	AMARANTH,USP
10294	AMINOACETIC ACID,USP	AMINOACETIC ACID,USP
10296	AMINOPHYLLINE,USP	AMINOPHYLLINE,USP
10301	ANISE OIL,USP	ANISE OIL,USP
10302	ANTHRAX SPORE VACCINE,VETERINARY	ANTHRAX SPORE VACCINE,VETERINARY
10303	ANTIANTHRAX SERUM,VETERINARY	ANTIANTHRAX SERUM,VETERINARY
10304	ANTIGEN,BACTERIAL AGGLUTINATION TUBE TEST
10305	ANTIGEN,BANGS DISEASE	ANTIGEN,BANGS DISEASE
10306	ANTIGEN,CARDIOLIPIN,SYPHILIS COMPLEMENT FIXATION TEST
10307	ANTIGEN,CARDIOLIPIN,SYPHILIS MICROFLOCCULATION TEST
10308	ANTIGEN,CEPHALIN AND CHOLESTEROL	ANTIGEN,CEPHALIN AND CHOLESTEROL
10309	ANTIGEN,EQUINE INFECTIOUS ABORTION DISEASE
10310	ANTIGEN,GLANDERS	ANTIGEN,GLANDERS
10311	ANTIGEN,KAHN PRECIPITATION TEST	ANTIGEN,KAHN PRECIPITATION TEST
10313	ANTIGEN,PERTUSSIS	ANTIGEN,PERTUSSIS
10314	ANTIGEN,PRESUMPTIVE,KAHN PRECIPITATION TEST
10315	ANTIGEN,TULARENSIS	ANTIGEN,TULARENSIS
10318	ANTISERUM,BACTERIAL AGGLUTINATION SLIDE TEST
10319	ANTISERUM,BACTERIAL AGGLUTINATION TUBE TEST
10320	ANTISERUM,BACTERIAL NEUFELD REACTION TEST
10321	ANTISERUM,C-REACTIVE PROTEIN
10322	ANTISTREPTOLYSIN O STANDARD	ANTISTREPTOLYSIN O STANDARD	A powder which when reconstituted with distilled water exhibits an antistreptolysin O titer.
10323	AROMATIC ELIXIR,USP	AROMATIC ELIXIR,USP
10325	1-ASPARTIC ACID,REAGENT	1-ASPARTIC ACID,REAG
10327	BACILLUS SUBTILIS SPORE SUSPENSION
10328	BACITRACIN OINTMENT,USP	BACITRACIN OINTMENT,USP
10330	BARIUM SULPHATE,USP	BARIUM SULPHATE,USP
10331	BASE,COMPRESSED GAS CYLINDER		A circular metal base with three upright members to support a compressed gas cylinder in an upright position. The uprights are equipped with thumbscrews to clamp the cylinder in place.
10333	BEEF,FOR BACTERIOLOGICAL USE,ANALYTICAL REAGENT	BEEF,FOR BACTERIOLOGICAL USE,AR
10336	BELLADONNA TINCTURE,USP	BELLADONNA TINCTURE,USP
10337	BENTONITE,USP	BENTONITE,USP
10338	BENZALDEHYDE,USP	BENZALDEHYDE,USP
10341	BENZOIN TINCTURE,COMPOUND,USP	BENZOIN TINCTURE,COMPOUND,USP
10342	BENZOIN,USP	BENZOIN,USP
10343	BENZYL ALCOHOL,NF	BENZYL ALCOHOL,NF
10347	BILIRUBIN	BILIRUBIN
10349	BISMUTH FORMIC IODIDE POWDER	BISMUTH FORMIC IODIDE POWDER
10351	BISMUTH SUBNITRATE,NF	BISMUTH SUBNITRATE,NF
10359	BROMOCRESOL PURPLE,ANALYTICAL REAGENT	BROMOCRESOL PURPLE,AR
10360	BROMOTHYMOL BLUE,ANALYTICAL REAGENT	BROMOTHYMOL BLUE,AR
10361	BUTACAINE AND NITROMERSOL OINTMENT
10363	BUTETHAMINE HYDROCHLORIDE AND EPINEPHRINE INJECTION
10364	CAFFEINE,CITRATED	CAFFEINE,CITRATED
10366	CALAMINE,USP	CALAMINE,USP
10367	CALAMINE LOTION,PHENOLATED,USP	CALAMINE LOTION,PHENOLATED,USP
10368	CALAMINE LOTION,USP	CALAMINE LOTION,USP
1036A	GLOVES,CRICKET	GLOVES,CRICKET
10370	CALCIUM CARBONATE,PRECIPITATED,USP
10371	CALCIUM LACTATE,USP	CALCIUM LACTATE,USP
10372	CALCIUM PHOSPHATE,TRIBASIC,NF	CALCIUM PHOSPHATE,TRIBASIC,NF
10375	CAMPHOR SPIRIT,NF	CAMPHOR SPIRIT,NF
10376	CARAMEL,USP	CARAMEL,USP
10377	CARBON DIOXIDE,USP	CARBON DIOXIDE,USP
10378	CARBON PASTE,WELDING	CARBON PASTE,WELDING	Mineral carbon in paste form intended for use as backing strip, moulds or plugs to restrict the flow of molten weld metal and/or to assist in the "build up" of welded parts to a nearly finished size and shape.
10380	CARBOXYMETHYLCELLULOSE OINTMENT	CARBOXYMETHYLCELLULOSE OINTMENT
10381	CARDAMON TINCTURE,COMPOUND,NF	CARDAMON TINCTURE,COMPOUND,NF
10384	CASTOR OIL,STERILE	CASTOR OIL,STERILE
10385	CASTOR OIL,USP	CASTOR OIL,USP
10386	CERIUM OXALATE	CERIUM OXALATE
10387	CETYL ALCOHOL,NF	CETYL ALCOHOL,NF
10391	CHLORAL HYDRATE,USP	CHLORAL HYDRATE,USP
10396	CHLOROBUTANOL,USP	CHLOROBUTANOL,USP
10400	CHOLERA VACCINE,USP	CHOLERA VACCINE,USP
10401	CHOLESTEROL,USP	CHOLESTEROL,USP
10406	COAL TAR SOLUTION,USP	COAL TAR SOLUTION,USP
10407	COCAINE HYDROCHLORIDE,USP	COCAINE HYDROCHLORIDE,USP
10409	CODEINE PHOSPHATE,USP	CODEINE PHOSPHATE,USP
10410	CODEINE SULPHATE,NF	CODEINE SULPHATE,NF
10411	COLLODION,FLEXIBLE,USP	COLLODION,FLEXIBLE,USP
10412	COLLODION,USP	COLLODION,USP
10413	COLOCYNTH AND JALAP COMPOUND PILLS
10414	CORIANDER OIL,USP	CORIANDER OIL,USP
10418	CRESOL SOLUTION,SAPONATED	CRESOL SOLUTION,SAPONATED
10419	m-CRESYLACETATE	m-CRESYLACETATE
10420	CULTURE MEDIUM,LOWENSTEIN-JENSEN		A substance or preparation used for the cultivation of microorganisms.
10422	CYANOCOBALAMIN AND THIAMINE HYDROCHLORIDE INJECTION
10423	CYCLAMATE CALCIUM SOLUTION	CYCLAMATE CALCIUM SOLUTION
10424	CYCLAMATE SODIUM SOLUTION	CYCLAMATE SODIUM SOLUTION
10425	DECAVITAMIN TABLETS,USP	DECAVITAMIN TABLETS,USP
10426	DENTAL WAX SOLVENT	DENTAL WAX SOLVENT	A compound used for removing dental waxes from plastic or porcelain teeth, or from gypsum, may also be used for smoothing the surface of wax models.
10428	2,6-DIBROMOQUINONE-CHLORIMIDE,ANALYTICAL REAGENT	2,6-DIBROMOQUINONE-CHLORIMIDE,AR
10429	2,6-DICHLOROPHENOL-INDOPHENOL SODIUM,ACS
10431	DIGITALIS ELIXIR	DIGITALIS ELIXIR
10435	DILUENT,CARDIOLIPIN ANTIGEN	DILUENT,CARDIOLIPIN ANTIGEN
10437	DIPHENHYDRAMINE HYDROCHLORIDE,USP
10438	DIPHENHYDRAMINE HYDROCHLORIDE ELIXIR,USP
10440	PHENYTOIN SODIUM,USP	PHENYTOIN SODIUM,USP
10441	DIPHOSPHOPYRIDINE NUCLEOTIDE,REDUCED,REAGENT
10443	DIPHTHERIA AND TETANUS TOXOIDS AND PERTUSSIS AND POLIOMYELITIS COMBINED, ALUMINIUM PHOSPHATE ADSORBED
10444	DIPHTHERIA AND TETANUS TOXOIDS AND PERTUSSIS VACCINE,ADSORBED,USP
10449	DIPHTHERIA ANTITOXIN,USP	DIPHTHERIA ANTITOXIN,USP
10450	DIPHTHERIA TOXIN,DIAGNOSTIC,INACTIVATED,USP
10451	DIPHTHERIA TOXIN FOR SHICK TEST,USP
10455	DIPHTHERIA TOXOID AND PERTUSSIS VACCINE COMBINED,ALUM PRECIPITATED
10456	DIPHTHERIA TOXOID,USP	DIPHTHERIA TOXOID,USP
10457	DUSTING POWDER,ABSORBABLE,USP	DUSTING POWDER,ABSORBABLE,USP
10459	ENDO BROTH,MEMBRANE FILTER	ENDO BROTH,MEMBRANE FILTER
10461	EPHEDRINE HYDROCHLORIDE,NF	EPHEDRINE HYDROCHLORIDE,NF
10462	EPHEDRINE SPRAY,COMPOUND,NF	EPHEDRINE SPRAY,COMPOUND,NF
10464	EPINEPHRINE INJECTION,USP	EPINEPHRINE INJEC,USP
10470	ETHER,USP	ETHER,USP
10473	ETHYL NITRITE	ETHYL NITRITE
10476	ETHYLENE	ETHYLENE
10478	ETHYLSTIBAMINE	ETHYLSTIBAMINE
10481	EUGENOL,USP	EUGENOL,USP
10485	FERROUS SULPHATE,DRIED,USP	FERROUS SULPHATE,DRIED,USP
10487	FERROUS SULPHATE,USP	FERROUS SULPHATE,USP
10492	FLUID THIOGLYCOLLATE MEDIUM,DEHYDRATED
10493	FLUORESCEIN SODIUM,USP	FLUORESCEIN SODIUM,USP
10495	FORMALDEHYDE SOLUTION,USP	FORMALDEHYDE SOLUTION,USP
10501	GIEMSAS STAINING SOLUTION	GIEMSAS STAINING SOLUTION
10502	GINGER FLUIDEXTRACT	GINGER FLUIDEXTRACT
10503	GLAZING COMPOUND,BAKING PAN	GLAZING COMPOUND,BAKING PAN	A solution of silicone resin and volatile solvent used for coating baking pans in order to eliminate the necessity of applying grease.
10505	GLOBULIN,POLIOMYELITIS IMMUNE,HUMAN
10506	GLUCOSE,LIQUID,USP	GLUCOSE,LIQUID,USP
10507	GLYCERIN,USP	GLYCERIN,USP
10509	GLYCYRRHIZA FLUIDEXTRACT,NF	GLYCYRRHIZA FLUIDEXTRACT,NF
10510	GLYCYRRHIZA MIXTURE,COMPOUND	GLYCYRRHIZA MIXTURE,COMPOUND
10511	GLYCYRRHIZA MIXTURE,COMPOUND,LOZENGES
10512	GLYCYRRHIZA MIXTURE,COMPOUND,WITH AMMONIUM CHLORIDE,LOZENGES
10513	GRAMS IODINE SOLUTION	GRAMS IODINE SOLUTION
10515	GUINEA PIG COMPLEMENT,DRIED	GUINEA PIG COMPLEMENT,DRIED
10518	HAYEMS FLUID	HAYEMS FLUID
10519	HEMOLYSIN,ANTISHEEP	HEMOLYSIN,ANTISHEEP
10520	HEPARIN SODIUM,USP	HEPARIN SODIUM,USP
10521	HEXACHLOROPHENE LIQUID SOAP,USP	HEXACHLOROPHENE LIQUID SOAP,USP
10527	HOMATROPINE HYDROBROMIDE,USP	HOMATROPINE HYDROBROMIDE,USP
10529	HYDROCORTISONE SODIUM SUCCINATE,USP
10532	HYDROPHILIC OINTMENT,USP	HYDROPHILIC OINTMENT,USP
10534	ICHTHAMMOL,NF	ICHTHAMMOL,NF
10535	ICHTHAMMOL OINTMENT,NF	ICHTHAMMOL OINTMENT,NF
10536	INVERT SUGAR SOLUTION	INVERT SUGAR SOLUTION
10537	IODINE AMPULS	IODINE AMPULS
10538	IODINE SOLUTION,STRONG,USP	IODINE SOLUTION,STRONG,USP
10539	IODINE TINCTURE,USP	IODINE TINCTURE,USP
10544	IODOPYRACET INJECTION	IODOPYRACET INJECTION
10545	IOPHENDYLATE INJECTION,USP	IOPHENDYLATE INJEC,USP
10550	JAPANESE ENCEPHALITIS VACCINE,CHICK EMBRYO TYPE,DRIED
10552	a-KETOGLUTARIC ACID,REAGENT	a-KETOGLUTARIC ACID,REAG
10553	LACTIC ACID,USP	LACTIC ACID,USP
10559	LENS CENTERING INSTRUMENT	LENS CENTERING INSTRUMENT
10562	LOEFFLERS ALKALINE METHYLENE BLUE SOLUTION
10563	LOEFFLER BLOOD SERUM,DEHYDRATED	LOEFFLER BLOOD SERUM,DEHYDRATED
10564	LUBRICANT,SURGICAL	LUBRICANT,SURGICAL	A water-miscible preparation suitable for lubrication to facilitate insertion of a medical device into an anatomical passage.
10566	MAGNESIUM CITRATE,DIBASIC,PENTAHYDRATE
10567	MAGNESIUM HYDROXIDE,NF	MAGNESIUM HYDROXIDE,NF
10568	MAGNESIUM SULPHATE,USP	MAGNESIUM SULPHATE,USP
10569	MAGNESIUM TRISILICATE,USP	MAGNESIUM TRISILICATE,USP
10570	MALLEIN	MALLEIN
10571	MALT EXTRACT BROTH,DEHYDRATED	MALT EXTRACT BROTH,DEHYDRATED
10574	MENTHOL,USP	MENTHOL,USP
10577	MERCURIC OXIDE,YELLOW	MERCURIC OXIDE,YELLOW
10581	MERCURY,AMMONIATED,OINTMENT	MERCURY,AMMONIATED,OINTMENT
10584	MERCURY OXYCYANIDE	MERCURY OXYCYANIDE
10585	METHANTHELINE BROMIDE FOR INJECTION	METHANTHELINE BROMIDE FOR INJEC
10586	METHIODAL SODIUM,NF	METHIODAL SODIUM,NF
10587	METHOXAMINE HYDROCHLORIDE INJECTION,USP
10588	METHYL BLUE,REAGENT	METHYL BLUE,REAGENT
10590	METHYLCELLULOSE,USP	METHYLCELLULOSE,USP
10592	METHYLENE BLUE,USP	METHYLENE BLUE,USP
10593	METHYLPARABEN,USP	METHYLPARABEN,USP
10594	GENTIAN VIOLET SOLUTION,USP	GENTIAN VIOLET SOLUTION,USP
10595	TYLOXAPOL SOLUTION	TYLOXAPOL SOLUTION
10597	NEOMYCIN SULPHATE,USP	NEOMYCIN SULPHATE,USP
10598	NEOMYCIN SULPHATE OINTMENT,USP	NEOMYCIN SULPHATE OINTMENT,USP
10600	NITROFURAZONE SOLUBLE POWDER	NITROFURAZONE SOLUBLE POWDER
10601	NITROMERSOL TINCTURE,NF	NITROMERSOL TINCTURE,NF
10602	NITROUS OXIDE,USP	NITROUS OXIDE,USP
10605	NUTRIENT BROTH,DEHYDRATED	NUTRIENT BROTH,DEHYDRATED
10609	OATMEAL,COLLOIDAL CONCENTRATE	OATMEAL,COLLOIDAL CONCENTRATE
10610	OLEIC ACID,USP	OLEIC ACID,USP
10612	OPIUM,POWDERED,USP	OPIUM,POWDERED,USP
10617	ORANGE PEEL,SWEET,TINCTURE,NF	ORANGE PEEL,SWEET,TINCTURE,NF
10618	OUABAIN INJECTION,USP	OUABAIN INJECTION,USP
10625	PANCREATIN,NF	PANCREATIN,NF
10626	PARALDEHYDE,USP	PARALDEHYDE,USP
10627	PECTIN,NF	PECTIN,NF
10630	PENICILLIN G POTASSIUM,USP	PENICILLIN G POTASSIUM,USP
10633	PENTANE,TECHNICAL	PENTANE,TECH
10636	PERTUSSIS IMMUNE HUMAN SERUM AND PERTUSSIS VACCINE
10641	PETROLATUM,NF	PETROLATUM,NF
10643	MINERAL OIL,USP	MINERAL OIL,USP
10644	PETROLATUM,WHITE,USP	PETROLATUM,WHITE,USP
10645	PETROLEUM DISTILLATE,TETRAETHYL LEAD DETERMINATION
10646	PHENOBARBITAL ELIXIR,USP	PHENOBARBITAL ELIXIR,USP
10647	PHENOL,LIQUEFIED,USP	PHENOL,LIQUEFIED,USP
10649	PHENOLSULFONPHTHALEIN,USP	PHENOLSULFONPHTHALEIN,USP
1064A	GRISEOFULVIN TABLETS,BP	GRISEOFULVIN TABLETS,BP
10650	PHENTOLAMINE MESYLATE FOR INJECTION,USP
10651	PHOSPHORIC ACID,NF	PHOSPHORIC ACID,NF
10652	PILOCARPINE HYDROCHLORIDE,USP	PILOCARPINE HYDROCHLORIDE,USP
10653	PILOCARPINE NITRATE TABLETS	PILOCARPINE NITRATE TABLETS
10654	PILOCARPINE NITRATE,USP	PILOCARPINE NITRATE,USP
10655	PINE NEEDLE OIL,NF	PINE NEEDLE OIL,NF
10657	PITUITARY,POSTERIOR	PITUITARY,POSTERIOR
10658	PLAGUE VACCINE,USP	PLAGUE VACCINE,USP
10659	PODOPHYLLUM RESIN,USP	PODOPHYLLUM RESIN,USP
10660	POISON IVY OINTMENT	POISON IVY OINTMENT	A preparation of nonspecific chemicals compounded primarily for the prevention and treatment of poisoning by poison ivy. It may be used for the prevention and treatment of poison oak and poison sumac. Excludes POISON IVY LOTION.
10662	POLYETHYLENE GLYCOL 400,USP	POLYETHYLENE GLYCOL 400,USP
10663	POLYETHYLENE GLYCOL 400 MONOSTEARATE
10665	POLYOXYL 40 STEARATE,USP	POLYOXYL 40 STEARATE,USP
10666	POLYSORBATE 80,USP	POLYSORBATE 80,USP
10667	POVIDONE SOLUTION,DIAGNOSTIC	POVIDONE SOLUTION,DIAGNOSTIC
10670	POTASSIUM GUAIACOLSULFONATE	POTASSIUM GUAIACOLSULFONATE
10673	PENICILLIN V POTASSIUM FOR ORAL SOLUTION,USP
10674	PENICILLIN V POTASSIUM,USP	PENICILLIN V POTASSIUM,USP
10676	PENICILLIN G PROCAINE,USP	PENICILLIN G PROCAINE,USP
10678	PROPYLENE GLYCOL,USP	PROPYLENE GLYCOL,USP
10679	PROPYLPARABEN,USP	PROPYLPARABEN,USP
10680	PROTEIN SUPPLEMENT POWDER	PROTEIN SUPPLEMENT POWDER
10681	PSYLLIUM HYDROPHILIC MUCILLOID WITH GLUCOSE
10683	QUINACRINE HYDROCHLORIDE,USP	QUINACRINE HYDROCHLORIDE,USP
10684	QUINIDINE HYDROCHLORIDE INJECTION	QUINIDINE HYDROCHLORIDE INJEC
10685	QUINIDINE SULPHATE,USP	QUINIDINE SULPHATE,USP
10688	RABIES VACCINE,USP	RABIES VACCINE,USP
10689	REMOVER,SURGICAL ADHESIVE TAPE		A nontoxic, nonirritating liquid designed to soften ADHESIVE TAPE, SURGICAL, freeing hair and skin, and leaving the material ready to lift off without pulling.
10690	RESORCINOL MONOACETATE,NF	RESORCINOL MONOACETATE,NF
10693	RINGERS INJECTION,LACTATED,USP	RINGERS INJEC,LACTATED,USP
10694	RINGERS INJECTION,USP	RINGERS INJECTION,USP
10696	RISTOCETIN FOR INJECTION	RISTOCETIN FOR INJEC
10697	ROCKY MOUNTAIN SPOTTED FEVER VACCINE
10698	COLD CREAM,USP	COLD CREAM,USP
10702	RESIN,POWDERED,LITHOGRAPHIC	RESIN,POWDERED,LITHOGRAPHIC	A powder used as an acid resist to protect image before applying etching solutions. When of a specific chemical, use specific chemical name.
10704	SAFRANIN SOLUTION	SAFRANIN SOLUTION
10708	SCARLET FEVER STREPTOCOCCUS TOXIN
10710	SELENITE-F ENRICHMENT,DEHYDRATED	SELENITE-F ENRICHMENT,DEHYDRATED
10713	SILVER NITRATE APPLICATORS	SILVER NITRATE APPLICATORS
10714	SILVER NITRATE,USP	SILVER NITRATE,USP
10715	SILVER NITRATE OPHTHALMIC SOLUTION,USP
10717	SILVER PROTEIN,MILD	SILVER PROTEIN,MILD
10720	SMALLPOX VACCINE,USP	SMALLPOX VACCINE,USP
10722	SODIUM AMINOSALICYLATE,USP	SODIUM AMINOSALICYLATE,USP
10723	SODIUM BICARBONATE,USP	SODIUM BICARBONATE,USP
10724	SODIUM CHLORIDE AND GLUCOSE TABLETS,NF
10725	SODIUM CHLORIDE INJECTION,USP	SODIUM CHLORIDE INJEC,USP
10726	SODIUM FORMALDEHYDE SULPHOXYLATE,NF
10727	SODIUM LAURYL SULPHATE,USP	SODIUM LAURYL SULPHATE,USP
10729	PENICILLIN O SODIUM FOR INJECTION	PENICILLIN O SODIUM FOR INJEC
10730	SODIUM PHOSPHATE,EFFERVESCENT,NF	SODIUM PHOSPHATE,EFFERVESCENT,NF
10732	SODIUM PHOSPHATE,USP	SODIUM PHOSPHATE,USP
10735	SPERMACETI,USP	SPERMACETI,USP
10737	STAPHYLOCOCCUS VACCINE	STAPHYLOCOCCUS VACCINE
10738	STARCH,SOLUBLE,REAGENT	STARCH,SOLUBLE,REAGENT
10740	STREPTOKINASE-STREPTODORNASE AND CARBOXYMETHYLCELLULOSE OINTMENT
10741	STREPTOLYSIN O REAGENT	STREPTOLYSIN O REAGENT	A powder which when reconstituted with distilled water will react with antistreptolysin O.
10743	STREPTOMYCIN SULPHATE,USP	STREPTOMYCIN SULPHATE,USP
10745	SUCCINYLCHOLINE CHLORIDE,USP	SUCCINYLCHOLINE CHLORIDE,USP
10746	SULFACETAMIDE SODIUM,USP	SULFACETAMIDE SODIUM,USP
10747	SULFADIAZINE,USP	SULFADIAZINE,USP
10748	SULPHUR,PRECIPITATED,USP	SULPHUR,PRECIPITATED,USP
10749	SULPHUR,SUBLIMED,NF	SULPHUR,SUBLIMED,NF
10750	SULPHUR OINTMENT,USP	SULPHUR OINTMENT,USP
10752	TALC,USP	TALC,USP
10753	TAR,COAL,USP	TAR,COAL,USP
10755	TAR,PINE,NF	TAR,PINE,NF
10756	TAR OIL,RECTIFIED	TAR OIL,RECTIFIED
10757	TARTRAZINE,REAGENT	TARTRAZINE,REAGENT
10762	TETANUS AND GAS GANGRENE ANTITOXINS,NF
10763	TETANUS ANTITOXIN,USP	TETANUS ANTITOXIN,USP
10764	TETANUS TOXOID,ADSORBED,USP	TETANUS TOXOID,ADSORBED,USP
10767	TETANUS TOXOID,USP	TETANUS TOXOID
10768	TETRACAINE HYDROCHLORIDE,USP	TETRACAINE HYDROCHLORIDE,USP
10772	THIAMINE HYDROCHLORIDE,USP	THIAMINE HYDROCHLORIDE,USP
10774	THIMEROSAL,NF	THIMEROSAL,NF
10777	THROMBOPLASTIN INJECTION	THROMBOPLASTIN INJEC
10778	THROMBOPLASTIN SOLUTION	THROMBOPLASTIN SOLUTION
10781	o-TOLIDINE DIHYDROCHLORIDE,ANALYTICAL REAGENT
10782	o-TOLIDINE DIHYDROCHLORIDE,REAGENT
10783	TOLU BALSAM,USP	TOLU BALSAM,USP
10784	TOLU BALSAM TINCTURE,NF	TOLU BALSAM TINCTURE,NF
10788	TRICHLOROACETIC ACID,ACS	TRICHLOROACETIC ACID,ACS
10789	TRICHLOROACETIC ACID,USP	TRICHLOROACETIC ACID,USP
10790	TRICHLOROETHYLENE,NF	TRICHLOROETHYLENE,NF
10796	TUBERCULIN,VETERINARY	TUBERCULIN,VETERINARY
10798	TYPHOID AND PARATYPHOID VACCINE,CONCENTRATED
10799	TYPHOID AND PARATYPHOID VACCINE,USP
10800	TYPHUS VACCINE,USP	TYPHUS VACCINE,USP
10801	UNDECYLENIC ACID OINTMENT,COMPOUND,USP
10803	VANILLIN,USP	VANILLIN,USP
10804	VASOPRESSIN INJECTION,USP	VASOPRESSIN INJEC,USP
10805	VEAL,DESICCATED	VEAL,DESICCATED
10806	VESICANT AGENT PROTECTIVE OINTMENT
10811	WATER FOR INJECTION,STERILE,USP	WATER FOR INJEC,STERILE,USP
10812	WATER FOR INJECTION,USP	WATER FOR INJEC,USP
10815	WHEAT GERM OIL	WHEAT GERM OIL
10816	WHITE PINE COMPOUND,CONCENTRATE	WHITE PINE COMPOUND,CONCENTRATE
10819	WILD CHERRY FLUID,CONCENTRATE	WILD CHERRY FLUID,CONCENTRATE
10820	WILD CHERRY SYRUP	WILD CHERRY SYRUP
10821	WILD CHERRY SYRUP WITH AMMONIUM CHLORIDE
10822	CODEINE PHOSPHATE AND WILD CHERRY SYRUP
10824	LANOLIN,USP	LANOLIN,USP
10827	WRIGHTS STAIN	WRIGHTS STAIN
10828	ZIEHL-NEELSEN CARBOL-FUCHSIN SOLUTION
10830	ZINC OXIDE OINTMENT,USP	ZINC OXIDE OINTMENT,USP
10831	ZINC OXIDE PASTE,USP	ZINC OXIDE PASTE,USP
10833	ZINC STEARATE,USP	ZINC STEARATE,USP
10836	OBJECTIVE,MICROSCOPE	OBJECTIVE,MICROSCOPE
10837	CONDENSER,MICROSCOPE,DARK FIELD
10838	MECHANICAL STAGE,MICROSCOPE	MECHANICAL STAGE,MICROSCOPE
10839	STAGE MICROMETER,MICROSCOPE	STAGE MICROMETER,MICROSCOPE	A rectangular slide on which there is a scale. It is used for calibrating DISK, MICROMETER, MICROSCOPE EYEPIECE, crossline micrometers, or other rulings inserted in the eyepiece to measure the diameter of the field of the microscope.
10840	MANIFOLD,GAS CYLINDER	MANIFOLD,GAS CYLINDER	A device designed to accommodate the attachment of two or more gas cylinders to permit centralization of supply and provide large quantities of gas at constant pressure to single outlet or service line. Excludes items with facilities for charging or recharging the cylinders connected thereto.
10841	SUBGRADER,FORM RIDING	SUBGRADER,FORM RIDING	A self-propelled power-operated machine with a cutter assembly, strike-off blade, and discharge conveyor for removing excess material between paving forms prior to the placing of concrete pavement.
10842	EXCAVATOR,MULTIPURPOSE,TRUCK MOUNTED		A power-operated machine utilizing an extension type boom with various bucket, tine and blade attachments used for trenching, digging, ripping, rehandling, ditching, back-filling, and the like. It is mounted on a truck chassis.
10843	DRIER,AGGREGATE	DRIER,AGGREGATE	A stationary or portable power-driven rotary drying kiln. The principal components are a loading hopper, one or more horizontally inclined revolvable cylinders and a combustion chamber utilizing a gas or oil fired burner. Used for drying various sizes of aggregate.
10844	STEEL GRIT	STEEL GRIT	Angular or sharp edged particles usually made by crushing steel shot.
10845	STEEL SHOT	STEEL SHOT	Globular shaped particles made by running molten steel into water and subsequently heat-treated for toughness, used in tumbling barrels as an abrasive or cleaning material.
10846	STAY,SLIDING	STAY,SLIDING	A slotted metal device which, by sliding action, acts as a support. It is commonly used to brace and/or lock into position such items as desk tops and trunk lids.
10849	MUFFLER,EXHAUST	MUFFLER,EXHAUST	A metal device of various shapes and sizes designed for reducing noise in exhaust systems. It incorporates integral chambers and/or baffles which allow the gases to expand gradually. The item may be jacketed and/or water-cooled. Excludes items containing filtering elements.
10850	MUFFLER,EXHAUST-INTAKE	MUFFLER,EXHAUST-INTA	A metal device of various shapes and sizes designed for reducing noise in exhaust and intake systems. It incorporates integral chambers and/or baffles which allow the gases to expand gradually. The item may be jacketed and/or water-cooled. Excludes items containing filtering elements.	Perangkat terbuat dari logam, berbagai bentuk dan ukuran yang dirancang untuk mengurangi kebisingan pada sistem knalpot dan intake. Mencakup chamber dan baffle yang terintegrasi yang mengalirkan gas menjadi mengembang secara bertahap. Item ini mungkin memiliki jaket dan/atau bependingin air. Tidak termasuk item yang mempunyai elemen filter.
10851	MUFFLER,INTAKE	MUFFLER,INTAKE	A metal device of various shapes and sizes designed for reducing noise in intake systems. It incorporates integral chambers and/or baffles which allow the gases to expand gradually. The item may be jacketed and/or water-cooled. Excludes items containing filtering elements.
10852	SHAFT,AXLE,AUTOMOTIVE	SHAFT,AXLE,AUTOMOTIVE	A shaft which is a component of AXLE ASSEMBLY, AUTOMOTIVE, DRIVING, used to transmit rotary motion from the differential assembly either directly or indirectly to the wheel hubs. Excludes shafts with a universal joint or a component of a universal joint attached to it.
10853	CAMSHAFT,ACTUATING,BRAKE SHOE		An item with an integral shaft designed to convert rotary motion into linear motion for the purpose of energizing the shoes of a vehicular brake system.
10854	ARM,STEERING GEAR	ARM,STEERING GEAR	The portion of a steering mechanism that connects the sector shaft to the tie rod(s) or drag link.	Bagian dari sebuah mekanisme kemudi yang menghubungkan bagian poros ke tie rod (s) atau drag link.
10855	TORQUE ROD,TANDEM AXLE	TORQUE ROD,TANDEM AXLE	A metal device designed to insure correct spacing and alignment of truck and trailer axles.
10856	RANGE,ELECTRIC	RANGE,ELECTRIC	An electric cooking unit having an integral oven(s) and a top cooking surface that may consist of a griddle(s), hot plate(s), or well(s) or any combination thereof. It may have other provisions such as an integral, removable or attached warming oven, broiler(s), or other accessories for heating foods.
10857	CASE,MINE DETECTING SET	CASE,MINE DETECTING SET	A case specifically designed to hold an item by virtue of conforming internal dimensions and/or attachments. It may permit the use of the held item without removal from the case.
10858	FLINT TIP,FRICTION IGNITER	FLINT TIP,FRICTION IGNITER	An item consisting of a flint and mounting device for use with an IGNITER, FRICTION.
10859	FLANGE,FAUCET	FLANGE,FAUCET	A flanged fitting with a centrally located hole, designed to be attached over the supply end of a faucet by means of threads or set screw, for the purpose of covering supply openings in sanitary fixtures. Excludes FLANGE, PIPE.
1085A	HANDLE,BROOM	HANDLE,BROOM	An item of circular cross-section with or without tapered end, usually wooden with one end rounded. It is used with a squeegee, broom, or the like, having a parallel or tapered circular hole.
10861	CYLINDER,HYDRAULIC BRAKE,WHEEL	CYLINDER,BRAKE,WHEEL	A CYLINDER DESIGNED TO HOUSE THE PISTON AND OTHER NECESSARY COMPONENT PARTS OF A CYLINDER ASSEMBLY, HYDRAULIC BRAKE, WHEEL.
10862	CYLINDER ASSEMBLY,HYDRAULIC BRAKE,WHEEL	CYLINDER,BRAKE,WHEEL	A DEVICE CONSISTING OF A CYLINDER, HYDRAULIC BRAKE, WHEEL WITH A PISTON(S) AND OTHER COMPONENT PARTS WHICH IS MOUNTED TO THE BACK PLATE OF A WHEEL. IT USES THE FLOW AND PRESSURE OF A FLUID TO CREATE THE LINEAR MOTION REQUIRED TO OPERATE THE BRAKE SHOES OF A HYDRAULIC BRAKE SYSTEM.
10864	CHAMBER,AIR BRAKE	CHAMBER,AIR BRAKE	A mechanical device employing a flexible dished diaphragm to convert air pressure into physical force to actuate the brake shoes of a vehicle.
10865	CHAMBER,VACUUM BRAKE	CHAMBER,VACUUM BRAKE	A mechanical device employing a flexible diaphragm to convert vacuum to physical force to actuate the brake shoes of a vehicle.
10866	TESTER,DIESEL FUEL INJECTOR NOZZLE		A manually operated test unit designed to check diesel fuel injector nozzles and holders for operation, opening pressure, and spray pattern.
10867	FLOAT,MINE SWEEPING	FLOAT,MINE SWEEPING
10868	IRON STAR,TUMBLING	IRON STAR,TUMBLING	Star shaped item used in tumbling barrels to clean castings.
10869	STONE,CORRECTION,LITHOGRAPHIC		A piece of abrasive in stick form, primarily designed for cleaning and/or removing spots and foreign matter from the printing surface of zinc or aluminum lithographic plates.
10873	TENT	TENT	A portable shelter of canvas or other strong fabric supported by air pressure, light rigid framework, or poles. It may have one end open for attachment to a building, equipment, or another tent. Although it may be provided with a floor, it is not designed for erection on a foundation. See also BUILDING, PREFABRICATED(as modified).
10874	SOCKET,FLAGSTAFF	SOCKET,FLAGSTAFF
10875	BAROSWITCH	BAROSWITCH	An item which performs electrical switching functions by mechanical actuation resulting from changes in atmospheric pressure. Usually consists of an aneroid diaphragm mechanically linked either to a contact joint which opens and/or closes electrical circuits, or to a contact arm which slides over a commutator whose separate segments are connected to electrical circuits used in radio signal modulation. Excludes SWITCH, PRESSURE.
10876	FUNGICIDE	FUNGICIDE	A substance or mixture of substances that destroys fungi or fungi spores, or inhibits or prevents their growth, and may or may not contain moisture retardant properties. Excludes DISINFECTANT, GENERAL PURPOSE; DISINFECTANT- DETERGENT, GENERAL PURPOSE; and MILDEW RESISTANT COMPOUND, TEXTILE. When of a single specific chemical, use specific chemical name.
10877	SAW,CROSSCUT,TWO MAN	SAW,CROSSCUT,TWO MAN	A handsaw consisting of a toothed blade which is designed for cutting across the grain of timber. A straight grip handle is set 90 degrees (1.5705 radians) to the cutting plane at each end of the blade.
10878	SAW,HAND,CROSSCUT	SAW,HAND,CROSSCUT	A handsaw consisting of a straight or skew back blade which is designed for cutting across the grain of wood. A double horned closed grip handle is fastened at the wide end. The cutting teeth are bevel filed.
10879	SAW,HAND,RIP	SAW,HAND,RIP	A handsaw consisting of a straight or skew back blade designed for cutting lumber with the grain. A double horned, closed grip handle is fastened at the wide end. The cutting teeth are filed straight across.
10880	SAW,KEYHOLE	SAW,KEYHOLE
10882	SAW,MITRE BOX	SAW,MITRE BOX	A woodcutting handsaw fitted with a reinforcing steel back extending the full length of the blade. The blade is of uniform width and is restricted to a width of 4 inches (101.6 millimeters) or more. A handle of the closed grip type is attached at one end. Used with a mitre box to make accurate angular and straight cuts. See also SAW, TENON; and SAW, DOVETAIL.
10884	SAW,DOVETAIL	SAW,DOVETAIL	A woodcutting handsaw fitted with a reinforcing steel back extending the full length of the blade. The blade is of uniform width and is restricted to a width of 2 inches (50.8 millimeters) or less. A handle of the closed or straight grip type is attached at one end. See also SAW, TENON; and SAW, MITRE BOX.
10885	SAW,HAND,DOCKING	SAW,HAND,DOCKING	A woodcutting saw consisting of a straight or skew back blade with 4-1/2 points per inch. A closed grip wood or metal handle is fastened at the wide end of the blade. The cutting teeth are bevel filed.
10886	SAW,COMPASS	SAW,COMPASS	An item with a pistol grip type handle and a narrow blade tapering to a point. The handle typically has features to allow for easy interchange of blades. It is used in woodworking for making curved or circular cuts.
10887	SAW,CROSSCUT,ONE MAN	SAW,CROSSCUT,ONE MAN	A handsaw consisting of a toothed blade which is designed for cutting across the grain of timber, a closed grip handle securely fastened at the wide end of the blade, and a supplementary straight handle fastened at either the opposite end to the closed grip handle or on the same end. The supplementary handle is set 90 degrees to the cutting plane.
10888	CHALK,MARKING	CHALK,MARKING	A solid item used for marking, made of calcium carbonate or calcium sulphate and a suitable binder, capable of producing clear marks which can be completely erased. See also CHALK ASSORTMENT, MARKING, COLOURED. Excludes CHALK, LINE MARKING, POWDER.
10889	VACUUM PUMP UNIT,DIFFUSION AND ROTARY		An assembled unit consisting of a commonly mounted diffusion vacuum pump(s), rotary vacuum pump(s), prime mover(s), and the necessary components to provide for a complete operation. It may include a vacuum storage tank(s).
10890	BLAST CLEANING MACHINE	BLAST CLEANING MACHI	A mechanical device consisting of an abrasive container and necessary valves and attachments which, when connected to a source of air pressure, mixes the abrasive with air to be discharged through a hose and nozzle at high speed against a surface not contained by the machine, to perform the function of surface cleaning. May include abrasive recovery system. It is an entirely self-contained unit.
10891	BORING MACHINE,CAM AND MAIN BEARING		A fixed or portable machine consisting essentially of a steel boring bar with required equipment designed to bore engine crankshaft main and/or camshaft bearings to a predetermined accuracy of inside diameter, linearity, and concentricity.
10892	TESTER,HEADLIGHT BEAM	TESTER,HEADLIGHT BEAM	A device essentially consisting of a light tunnel equipped with a reducing lens and transparent diagrammatic screen upon which a pattern is reproduced to test the lateral aim and elevation of a headlight beam, and a photoelectric cell and meter to measure the luminous intensity. Mounting standard with wheels or track and rollers may be included.
10893	FUEL,JELLIED ALCOHOL	FUEL,JELLIED ALCOHOL	Alcohol, mixed with wax or other jellying agent(s), to permit the burning of the alcohol without spilling. Used for heating rations or for cooking small quantities of food.
10894	PORTFOLIO	PORTFOLIO	An item of flexible or nonflexible material used for carrying papers, prints, or similar documents. The nonflexible material type is a booklike item, the covers bound together at one edge. The flexible material type may open on one, two, or three sides, and may be equipped with a ring binder, handles, and/or pockets. The item may be kept closed by tie strings, slide fasteners, or other devices to hold the item in a closed position. Excludes BRIEFCASE and ENVELOPE, WALLET.
10895	MOUNTER AND DEMOUNTER,PNEUMATIC TYRE	MOUNTER-DEMOUNT,TYRE	A manually operated device employed to loosen the bead, demount and/or mount pneumatic tyres for various size wheels.
10896	STAMPING MACHINE,NAMEPLATE	STAMPING MACHINE,NAMEPLATE	A machine consisting of letters, numerals, and symbols or any combination thereof. It is primarily designed for imprinting or impressing detail markings on nameplates, tags, and the like.
10897	CHARCOAL,ARTISTS	CHARCOAL,ARTISTS	A piece of fine carbonized wood, or the like, which is used as a drawing instrument.
10898	CASTOR OIL,TECHNICAL	CASTOR OIL,TECH
10899	BLADE,PORTABLE ELECTRIC FABRIC CUTTER
10900	TESTING MACHINE,VIBRATION FATIGUE
10902	STARTER ROPE,ENGINE	STARTER ROPE,ENGINE	A short length of rope with attached handle used for manually starting a gasoline engine.
10903	PLATINUM FOIL	PLATINUM FOIL
10904	SILVER ALLOY STRIP	SILVER ALLOY STRIP
10905	SILVER SHEET	SILVER SHEET	An item that is relatively thin with a rectangular cross-sectional configuration. Includes silver foil, plate, or strip type items.
10908	WINDOW,OPTICAL INSTRUMENT	WINDOW,OPTICAL INSTRUMENT	A color free item of transparent or translucent material, usually optical glass, having specific light dispersive and refractive properties. This item must have two plane-parallel surfaces and is designed for use in an optical instrument to provide a barrier to foreign matter and/or permit light transmission in or to the optical system.
10909	TAB,SIGNAL	TAB,SIGNAL	A small device, with or without a projection which clips or slides onto or adheres to the margin of a card or page and is used to direct attention to the record or specific data thereon. It may be readily changed to indicate changing conditions of the record. See also TAB SET, SIGNAL. Excludes TAB, INDEX.
10910	FLASK SECTION,MOULDING,FOUNDRY		A single flask unit which may be used as either a cope, drag, or check.
10911	TANK,ASPHALT STORAGE	TANK,ASPHALT STORAGE	A tank with steam coils and a covering deck with a centrally located manhole. See also TANK, LIQUID STORAGE, METAL.
10912	TEST STAND,OIL TEMPERATURE CONTROL VALVE		A device designed to test the performance and operating characteristics of engine oil temperature control valves, at simulated actual operating conditions.
10913	BALANCING MACHINE,DYNAMIC-STATIC,HORIZONTAL		A machine designed to accurately measure and locate the amount of static or dynamic unbalance, or the combined effect of static and dynamic unbalance, in arbitrarily selected planes of correction, in rotating parts or assemblies, such as fans, generator and motor armatures, pump rotors and crank shafts. See also BALANCING MACHINE, DYNAMIC-STATIC, GYRO-ROTOR.
10914	BALANCING MACHINE,DYNAMIC-STATIC,GYRO-ROTOR		A machine designed to accurately measure and locate the amount of static or dynamic unbalance, or the combined effects of static and dynamic unbalance, in arbitrarily selected planes of correction, in gyro-rotors or the rotor and magnet assemblies of gyro-stabilized instruments.
10915	MAINTENANCE FIXTURE,AUTOMOTIVE ENGINE ACCESSORY		A device for temporarily supporting and holding carburetors, fuel pumps, distributors, and similar items in the correct position during assembly, disassembly, repair and/or testing. Excludes STAND (as modified) and VICE (as modified). See also HOLDER, MAINTENANCE FIXTURE, MULTIPOSITION.
10916	SAWDUST,WOOD	SAWDUST,WOOD	A bulk material consisting of small particles of wood. Usually a bi-product or a waste material from the lumber industry and may or may not be treated or processed. Less than seventy-five percent will pass through a 250 nominal micrometer aperture size (60 mesh) sieve.
10917	WOOD FLOUR	WOOD FLOUR	A bulk material consisting of small particles of wood, usually prepared by grinding sawdust or shavings. Seventy-five percent or more will pass through a 60 mesh United States Standard Screen.
10918	SHAVINGS,WOOD	SHAVINGS,WOOD	A bulk material consisting of irregular wafer-thin particles of wood which are a by-product or a waste material from the lumber industry. May contain 25 percent sawdust and/or wood flour. Never graded by mesh sizes
10919	FERRULE,WIRE ROPE	FERRULE,WIRE ROPE	A hollow, cylindrical, metallic item designed to be affixed by means of molten metal or swaging, over the end(s) of an item to make it adaptable for insertion into socket type terminations or attachments, such as HOOK, CHOKER; HOOK, DRAWBAR, LOGGING; and WINCH, DRUM, HAND OPERATED. Excludes swaged fittings.
10921	COVER,SERVICE CAP	COVER,SERVICE CAP	An item designed to fit over the finished crown of a service cap, or the entire cap including the visor, usually for the purpose of protecting the cap in wet weather. It may also be used to change the color for seasonal wear or for special duty use. Excludes HOOD, RAIN.
10922	CROWN,SERVICE HAT	CROWN,SERVICE HAT	The removable top portion of a service hat that fits over the unfinished crown of a service hat frame for the purpose of changing the color for seasonal wear. Excludes CROWN, SERVICE CAP.
10923	BIN,STORAGE,AGGREGATE	BIN,STORAGE,AGGREGATE	A structure consisting of one or more compartments for storing aggregate and the like. It may be complete with a framework to support it in an overhead position or without supports to be used as part of a BATCHING PLANT, AGGREGATE. Excludes HOPPER, CONCRETE.
10925	ADAPTER,VEHICLE STORAGE VENTILATOR		An adapter constructed of sheet metal and designed to fit a ventilator of one size or shape to an aperture of another size or shape in a combat or special purpose vehicle which requires ventilation while in storage.
10926	CLIP,PENCIL	CLIP,PENCIL	A clip for holding a pencil securely in pocket, usually made from a highly polished metal.
10927	RANGE,COAL BURNING	RANGE,COAL BURNING	A coal fueled cooking unit having an integral oven(s) and a top cooking surface that may consist of a griddle(s), hot plate(s), or well(s) or any combination thereof. It may have other provisions such as an integral, removable or attached warming oven, broiler(s), or other accessories for heating foods.
1092A	HARNESS,ORONASAL MASK	HARNESS,ORONASAL MASK
10935	CYLINDER,HYDRAULIC BRAKE,MASTER	CYLINDER,HYD BRAKE,MASTER	A cylinder, usually incorporating an integral reservoir, designed to house the necessary component parts of a CYLINDER ASSEMBLY, HYDRAULIC BRAKE, MASTER.
10936	TRAILER,BOAT MOVING	TRAILER,BOAT MOVING	A trailer designed to transport boats in or around dock areas.
10937	TESTER,PRESSURIZED CABIN LEAKAGE,AIRCRAFT		A unit designed for testing, on the ground, the volume of air leakage from aircraft pressurized cabins.
10938	TESTER,FUEL INJECTOR PUMP	TESTER,FUEL INJECTOR PUMP	A power driven mechanical device primarily designed for testing the flow and delivery rate of fuel injector pumps. Excludes TESTING EQUIPMENT, FUEL INJECTION.
10939	CHANNEL SHIFTER,VOICE FREQUENCY		An item specifically designed to shift one or two voice frequency channels from normal channels to higher voice frequency channels and to shift received voice frequency channels to normal voice frequency channels for the purpose of reducing cross-talk between channels in radio telephone systems.
10940	STUMP,ARTISTS	STUMP,ARTISTS	A short, pointed roll, usually of leather, paper, felt, or chamois. It is used for shading crayon, pencil, or charcoal drawings by rubbing.
10941	FUEL,COMPRESSED HEXAMINE	FUEL,COMPRESSED HEXAMINE	Hexamine, with or without additives, compressed into bar, cube, or tablet form. Used for heating rations or in instances when a specific heating time is required.
10942	FUEL,COMPRESSED TRIOXANE	FUEL,COMPRESSED TRIOXANE	Trioxane, with or without additives, compressed into bar, cube, or tablet form. Used for heating rations or in instances when a specific heating time is required.
10943	FINGER PAD,RUBBER	FINGER PAD,RUBBER	A rubber, thimble like pad used on fingers or thumbs to facilitate the manipulation of paper.
10944	PAPER,PLAY CONSTRUCTION	PAPER,PLAY CONSTRUCTION	A heavy groundwood paper, commonly known as "coloured school paper," produced in a wide variety of colours. It is primarily used for children's handicraft, art schools and inexpensive mountings.
10945	PAPER,SIGN	PAPER,SIGN	An item generally made of bleached wood pulp, commonly known as "poster paper," whose surface is sized or treated to enhance the significant properties required for its use in signs and poster work.
10946	TIP,FOUNTAIN TYPE MARKER,FELT
10947	STAND,FLAGSTAFF	STAND,FLAGSTAFF	An item primarily designed to mount and/or support one or more flags at a desired position for display.
10948	ANALYZER,ELECTROLYTIC SOLUTION		An instrument primarily designed for the quantitative determination of metallic elements in solution by electrolysis.
10949	CUTTER,FABRIC,PORTABLE,ELECTRIC		An electric-powered, hand-guided tool having a straight reciprocating blade or a round rotating blade and a flat base. It is designed for use on a flat surface in cutting straight or irregular lines in a single or multiple layer of fabric or like material.
10951	COLLAR,WATER CLOSET BEND	COLLAR,WATER CLOSET BEND	A soil pipe fitting, used as a floor flange for connecting a water closet fixture to a water closet bend.
10952	CAP,COMPRESSED GAS CYLINDER	CAP,GAS CYLINDER	A cup-shaped covering for the entire valve mechanism of a compressed gas cylinder, threaded to fit outside of the cylinder neck.
10953	CAP,SCREW,JAR	CAP,SCREW,JAR	A metal closure for a jar having a standard type thread. It may be of one piece construction with a ceramic insert secured in the top, or two piece construction, consisting of a relatively flat cover with an integral seal and a threaded ring to fasten the cover to the jar. See CAP, SCREW, BOTTLE AND JAR.
10954	CAP,SCREW,BOTTLE AND JAR	CAP,SCREW,BOTTLE	A cup-shaped threaded bottle and jar closure constructed of various materials. It may or may not be fitted with an internal gasket. Excludes CAP, SCREW, JAR.
10955	SEAL,CAP,METAL	SEAL,CAP	A CUP-SHAPED ITEM DESIGNED TO FIT OVER THE CLOSURE OF A CONTAINER AND BE SEALED TO THE NECK OF THE CONTAINER OPENING. IT MAY HAVE AN INTEGRAL PULL TAB IN TOP TO TEAR THE ITEM APART. EXCLUDES CAP, COMPRESSED GAS CYLINDER AND HOOD, SEALING, BOTTLE.
10956	PLUG,DRUM	PLUG,DRUM	A threaded closure for openings in the body and/or end(s) of a shipping barrel or drum.
10958	VALVE,PRESSURE EQUALIZING,GASEOUS PRODUCTS		A valve consisting of a single deadweight loaded disk, or two deadweight loaded disks each with a seperate seat. It is specifically designed for the relief of small pressure and vacuum conditions within a tank or other container to or from the atmosphere. The centre of a single deadweight loaded disk may contain a spring loaded disk forming an additional seat or aperture. It may be spring loaded and/or equipped with a manual unloader on either the pressure or vacuum side. Exclude VALVE, VACUUM BREAKING.
10959	POTTERS WHEEL	POTTERS WHEEL
10960	CAP,DUST,PROPELLER SHAFT	CAP,DUST,PROPELLER SHAFT	A cap designed to exclude dirt from shaft spline, and retain lubricant.
10961	APRICOTS,DEHYDRATED	APRICOTS,DEHYDRATED
10962	PEACHES,DEHYDRATED	PEACHES,DEHYDRATED
10963	PRUNES,DEHYDRATED	PRUNES,DEHYDRATED
10964	HOLDER,CARD-LABEL	HOLDER,CARD-LABEL	An item designed to hold record cards, inventory cards, identification cards, or the like. It may be attached to another item, such as shelves, drawers, walls, bulkheads, luggage, or switchboards, either by screws, studs, nuts, strap and buckle or similar fastening, or by adhesion. It may be open-faced and open-backed, or totally inclosed. Excludes HOLDER, HOSPITAL BED PATIENT INDENTIFICATION CARD.
10965	HOLDER,HOSPITAL BED PATIENT IDENTIFICATION CARD		An item designed for attachment to a hospital bed. It is used to hold a bed patient's identification card.
10966	POINTER,LECTURE	POINTER,LECTURE	A rod like item used to direct attention.
10967	AUTOMATIC LIST FINDER REFILL		A roll of tape or set of cards, alphabetically lettered, used for listing addresses, phone numbers, etc.
10968	RING,LOCK,AUTOMOTIVE WHEEL	RING,LOCK,AUTOMOTIVE WHEEL	A one-piece metal device designed to fit a matching groove in the outer edge of a wheel or wheel rim for holding the side ring in position. It may be split.
10969	RING,SIDE,AUTOMOTIVE WHEEL	RING,SIDE,AUTOMOTIVE WHEEL	A one-piece metal device designed to fit the outer circumference of a wheel or wheel rim. It is held in position by a locking ring or has self-locking features for positioning and retaining a pneumatic tyre. It may also be split and/or held by bolts and studs.
1096A	HEELPLATE	HEELPLATE	A narrow plate of metal designed to conform to the heel of a boot. It is used to give added wearing life to a heel.
10970	RING,SIDE AND LOCK,AUTOMOTIVE WHEEL		A two-piece metal device consisting of a side ring and matching lock ring, usually loosely riveted together, which is designed to fit the outer circumference of a wheel rim for positioning and retaining a pneumatic tyre.
10971	SCABBARD,BAYONET	SCABBARD,BAYONET	A sheath with an open top. It is usually made of leather or canvas.
10972	SCABBARD,BAYONET-KNIFE	SCABBARD,BAYONET-KNIFE	A sheath with an open top. It is usually made of leather or canvas.
10974	PAD,TELEPHONE	PAD,TELEPHONE	A cushionlike mass of soft material designed for use on a telephone earset.
10975	PAD,TYPEWRITER	PAD,TYPEWRITER	A cushion of felt, rubber, or similar material used under a typewriter in order to absorb sound and vibration.
10976	PROTECTOR,POLE	PROTECTOR,POLE	A metallic shield or guard designed to be attached to a portion of an item for the purpose of protecting the item against guy wire chafing, vehicular hubs, and the like. It may include a hook for a guy wire.
10977	BENCH,OPTICAL	BENCH,OPTICAL	A device, consisting essentially of a horizontal rod or two parallel ways, on which movable carriages and holders may be fitted to hold and position various types and kinds of apparatus and optical instruments. It will be used for laboratory experiments or educational demonstrations in optics as well as for the testing and adjustment of optical instruments.
10978	FLOAT,NET	FLOAT,NET	A buoyant item of various shapes and sizes, having an opening through which a line is passed for supporting a net or line in water.
10979	HYPOCHLORINATION UNIT,WATER PURIFICATION,FRAME MOUNTED		A diaphragm-type water pumping and chlorine solution dispensing device operated by the flow of water and with or without the assistance of a small electric motor or gasoline engine. It is designed primarily for use with small water supply in the process of water treatment and water purification. Excludes Pumping and Hypochlorination Unit.
10983	HYPOCHLORINATION UNIT,WATER PURIFICATION,UNMOUNTED		A diaphragm-type water pumping and chlorine solution dispensing device operated by the flow of water and with or without the assistance of a small electric motor or gasoline engine. It is designed primarily for use with small water supply in the process of water treatment and water purification. Excludes Pumping and Hypochlorination Unit.
10987	FILTER UNIT,WATER PURIFICATION,FRAME MOUNTED	FILTER UNIT,WATER	A device for separating suspended matter from water by passing the water through a porous medium which traps and retains the suspended matter. It may incorporate any of several types of filter media, including: sand and gravel, ceramic tubes, filter pads, diatomaceous earth, and the like. Excludes unmounted and knapsack type items.
10989	FILTER UNIT,WATER PURIFICATION,UNMOUNTED		A device for separating suspended matter from water by passing the water through a porous medium which traps and retains the suspended matter. It may incorporate any of several types of filter media, including: sand and gravel, ceramic tubes, filter pads, diatomaceous earth, and the like.
10994	BURNISHER,PAPER,HAND	BURNISHER,PAPER,HAND	An item designed similar to a knife blade, without handle, having smooth surfaces, blunt rounded edges and ends; made of bone, plastic or metal. Generally used for smoothing and creasing several sheets of paper or rubbing down gummed materials; also as a useful tool in book repair.
10995	HOLDER,DESK MEMORANDUM PAPER
10996	WRAPPER,STENCIL FILING	WRAPPER,STENCIL FILING	A cover used to preserve stencils for future reruns.
10997	A-FRAME,VEHICLE MOUNTING	A-FRAME,VEHICLE MOUNTING	An A-shaped item designed to be mounted on a vehicle to act as a support and/or extension for lifting objects with a hoist or winch. Excludes GIN, POLE; DERRICK, STIFF LEG and BOOM (as modified).
10998	VALVE,SOLENOID	VALVE,SOLENOID	A VALVE HAVING TWO OR MORE PORTS WITH VALVE STEM OR PILOT NEEDLE IN A NORMALLY OPEN OR CLOSED POSITION. IT IS SPECIFICALLY DESIGNED TO STOP OR START OR CHANGE THE FLOW OF FLUID BY MEANS OF THE MAGNETIC ACTION OF AN ELECTRIC COIL ON A MOVEABLE CORE OR PLUNGER. THE VALVE MAY BE EQUIPPED WITH A MANUAL OPENING OR CLOSING DEVICE. FOR ITEMS WITH THREE OR MORE PORTS THAT UTILIZE A RECIPROCATING SLIDE WITH RECESS AREAS WHICH MATE WITH PORTS IN AN INTEGRAL OR REPLACEABLE PORTED SLEEVE, SEE VALVE, LINEAR, DIRECTIONAL CONTROL. IT MAY BE INLINE OR CARTRIDGE (MANIFOLD) DESIGN. EXCLUDES VALVE, BUTTERFLY.	KATUP YANG MEMILIKI DUA ATAU LEBIH PORT DENGAN STEM KATUP ATAU JARUM PILOT DALAM POSISI TERBUKA ATAU TERTUTUP. SECARA KHUSUS DIRANCANG UNTUK MENGHENTIKAN ATAU MEMULAI ATAU MENGUBAH ALIRAN FLUIDA MELALUI AKSI MAGNETIK KUMPARAN LISTRIK PADA INTI YANG DAPAT BERGERAK ATAU PLUNGER. KATUP DAPAT DILENGKAPI DENGAN PERANGKAT MANUAL UNTUK POSISI BUKA DAN TUTUP. UNTUK ITEM DENGAN TIGA ATAU LEBIH PORT YANG MEMANFAATKAN SEBUAH SLIDE RESIPROK DENGAN AREA PENGHENTIAN ISTIRAHAT YANG DIPASANG DENGAN PORT SLEEVE INTEGRAL ATAU YANG DAPAT DIGANTI, LIHAT VALVE, LINEAR, DIRECTIONAL CONTROL. DIRANCANG MUNGKIN SECARA INLINE ATAU KARTRID (MANIFOLD). KECUALI VALVE, BUTTERFLY.
10999	STAND,AEROPLANE SMOKE TANK	STAND,AEROPLANE SMOKE TANK
11000	BEAM,HOISTING,AEROPLANE SMOKE TANK
11001	BEAM,HOISTING,LIQUID GAS TANK
11002	TYRE,PNEUMATIC	TYRE,PNEU	A mechanical device made of rubber, chemicals, fabric and steel or other materials, which, when mounted on a wheel, provides the traction and contains the fluid that sustains the load. Tube type tyres are of a form to inclose an inner tube containing air under pressure. Tubeless tyres incorporate carcass materials and construction to provide fluid retention equal to that of a conventional tyre and tube.
11003	INNER TUBE,PNEUMATIC TYRE	INNER TUBE,TYRE	A hollow, cylindrical vulcanized body of rubber, circular in cross section, and fitted with a valve and/or spud to permit inflation. It is used inside a pneumatic tyre for reinforcement and to absorb shock.
11004	SIGHT,LEVEL	SIGHT,LEVEL	An item consisting of two separate mounting brackets, one having an aperture with cross hairs, the other with a plain aperture; or each with a fitted device with such apertures. It is attached to a level or straightedge and is used as an inexpensive substitute for surveyors' instruments to level and align walls, grades, fences, and the like. See also LEVEL, SURVEYING.
11005	SCALE,MEASURING,TYPISTS	SCALE,MEASURING,TYPISTS	A scale especially designed to fit the shape of a typewriter platen. It has vertical and horizontal typewriter scale graduations and is used by typists primarily as a line spacer. It is also suitable for use as a line guide, a ruler, a file punch gauge, and an erasing guard. Excludes SHIELD, ERASING.
11007	CYLINDER ASSEMBLY,HYDRAULIC BRAKE,MASTER	CYLINDER ASSY,BRAKE,MASTER	A device consisting of a reservoir and/or CYLINDER, HYDRAULIC BRAKE, MASTER with other components necessary to displace fluid from a central source for actuating the slave or wheel cylinders of a hydraulic brake system.
11010	GASOLINE,UNLEADED	GASOLINE,UNLEADED
11011	CLOTH,DRAWING	CLOTH,DRAWING	A smooth surfaced opaque linen material, or the like, which will take ink or pencil markings. It is used for drawings of a permanent nature and for printing maps, charts, and the like.
11012	CLOTH,TRACING	CLOTH,TRACING	A fine transparent or semitransparent material, usually cotton, sized on one side. It is used by architects, draftsmen, designers, or persons having similar occupations, for making tracings. Excludes sensitized items.
11013	PROBE,HUMIDITY-TEMPERATURE	PROBE,HUMIDITY-TEMPERATURE	An item consisting of temperature and humidity sensing elements which when placed in a moving airstream senses the ambient temperature and humidity. See also SENSOR, AMBIENT TEMPERATURE.
11014	WASHER,PAPER FASTENER	WASHER,PAPER FASTENER	A flat piece of metal or fibre usually round with a rectangular slot. It is used with a brass fastener to secure paper.
11015	ARBOR,DRILL CHUCK	ARBOR,DRILL CHUCK	A bar of steel, machined or ground, with flange(s) and/or steel nut or machine screw. Used with drill chucks for mounting abrasive, or buffing, or the like disks or pads or the like.
11016	ALIGNMENT CLIP,LEAF SPRING	ALIGNMENT CLIP,LEAF SPRING	A metal item designed to maintain alignment and to prevent shifting of spring leaves.
11017	TEST STAND,HYDRAULIC SYSTEM COMPONENTS		A cabinetlike item usually with a front work area and consisting of the necessary instrumentation, integral hydraulic system and component mounting facilities. Designed to provide the hydraulic pressure for testing and/or calibrating hydraulic system components, such as valves, actuating cylinders, pressure regulators, accumulators, hose lines, hand and/or engine driven pumps and the like. May include facilities for filling and checking hydraulic systems for leakage and performance. See also PUMPING UNIT, HYDRAULIC.
11018	PUMPING ASSEMBLY,FLAMMABLE LIQUID,BULK TRANSFER		A transportable unit consisting of a pump, prime mover, and necessary accessories and attachments, designed for transferring liquid petroleum products from or to underground bulk tanks, above ground bulk tanks, railroad tank cars or military tank trucks, and to vehicular tanks or individual containers. Excludes PUMP, CENTRIFUGAL; PUMP, RECIPROCATING, DIRECT ACTING; PUMP, RECIPROCATING; and PUMP, ROTARY.
11019	DISPENSING PUMP,HAND DRIVEN	DISPENSING PUMP,HAND	A unit consisting of a pump, with intake pipe, and either spouts, hose, or other attachments specifically designed for transferring liquid fuels and lubricants from a drum, barrel, tank, or similar container.
11020	DISPENSING PUMP,AUTOMOTIVE FUEL,SERVICE STATION		An item consisting of an electrically driven pump and a metering element, designed to be permanently connected by pipe to a supply source. It is normally used in service stations to refuel automobiles and trucks. Excludes PUMP, ROTARY, POWER DRIVEN.
11021	MILK,CONCENTRATED	MILK,CONCENTRATED	A pasteurized, unsweetened fluid product, obtained by partial removal of water from milk, which contains not less than 7.5 percent milkfat and not less than 25.5 percent total milk solids.
11022	MILK,CONCENTRATED,FROZEN	MILK,CONCENTRATED,FROZEN
11024	RANGE AND ACCESSORY OUTFIT,FIELD,GASOLINE		A group of items with gasoline burner and range cabinet unit(s), with accessories and all utensils necessary to support a single cooking installation. It is made up of one ACCESSORY OUTFIT, GASOLINE FIELD RANGE and one to four RANGE OUTFIT, FIELD, GASOLINE.
11025	BRUSH,MATERIAL TRANSFER	BRUSH,MATERIAL TRANSFER	A device having a tuft of hair usually set in a quill. It is primarily used in laboratory analysis to transfer dry materials from one container to another, such as, from a crucible to a scale pan.
11026	RUBBING COMPOUND,LACQUER	RUBBING COMPOUND,LACQUER	A preparation compounded specifically for use on lacquered surfaces to remove scratches, orange peel, or other defects, and/or to produce a smooth finish.
11027	BASKET,TABLEWARE WASHING	BASKET,TABLEWARE WASHING	A device with or without compartments for holding flatware, cutlery, bowls, and/or glasses, equipped with handles for hand immersion in washing and/or sterilization liquid.
11028	POST,LEDGER AND BINDER	POST,LEDGER AND BINDER
11029	PILLAR AND BOOM,JIB CRANE	PILLAR AND BOOM,JIB CRANE	An apparatus consisting of a straight column or pillar and a projecting arm or boom designed to accommodate a hoisting mechanism. It does not include hoisting mechanism.
11030	PILOT,VALVE SEAT REFACING	PILOT,VALVE SEAT REFACING	A device which, when inserted into the bore of a valve guide on an internal combustion engine, serves as a centre post for aligning and guiding the grinding stone and/or reamer of a valve seat refacer.
11031	COFFEE MAKER,DRIP	COFFEE MAKER,DRIP	A two-section coffee brewing device, usually having a handle on each section, and having a lid. The upper section, which holds the coffee, is perforated at the bottom and fits partly into the lower section which is a deep pot having a pouring lip or spout. Heated water is poured into the upper section and permitted to filter through the coffee to extract its essence and drip into the lower section. Excludes URN, COFFEE (as modified); COFFEE BOILER and COFFEEPOT, SERVING.
11032	COFFEE MAKER,PERCOLATOR	COFFEE MAKER,PERCOLATOR	A coffee brewing device composed of a pot with a handle and a pouring lip, spout or spigot, a lid, and a perforated inner basket for holding ground coffee. It may include an integral electric heating element. Does not include URN, COFFEE (as modified); COFFEEPOT, SERVING; COFFEE BOILER and COFFEE MAKER, VACUUM.
11033	COFFEE MAKER,VACUUM	COFFEE MAKER,VACUUM	A coffee brewing device consisting of a bowl-shaped lower section having a handle, and a bowl-shaped upper section containing a filtering device. It may include an integral electric heating element, but not an external (separable) heating unit. It may be furnished with an additional upper or lower section bowl. Does not include URN, COFFEE (as modified); COFFEE BOILER and COFFEEPOT, SERVING. See also COFFEE MAKER SET, VACUUM.
11034	BREATHER	BREATHER	A mechanical device designed to permit a free flow of air into and out of an inclosure, usually used on engine crankcases, vehicular differentials and transmissions, pumps, compressors, and the like. See also CAP, VENT, FUEL STORAGE TANK. Excludes VENTILATOR (as modified).
11035	BAND,WIRE STRAND	BAND,WIRE STRAND	An item designed to be bent around the end of another item for the purpose of serving and/or securing the individual segments. Does not include fasteners which hold by screw or spring action. See also CLAMP, WIRE ROPE, BOLTED; CLAMP, WIRE ROPE, SADDLED; and CLAMP, WIRE ROPE, THREADED.
11037	SCREEN,BEDSIDE	SCREEN,BEDSIDE	An item consisting of a single panel, or several hinged panels, which is used to provide some privacy during treatment or examination of a patient. Excludes SCREEN, FOLDING.
11038	COLLECTOR UNIT,DUST	COLLECTOR UNIT,DUST	A machine mounted on a stationary or portable frame, designed to utilize its own source of power for removing dust or particles of materal from the air circulating through the unit. Excludes COLLECTOR, DUST; and DUST COLLECTING MACHINE, PAVING MATERIALS.
11039	SPECTROMETER,PRISM	SPECTROMETER,PRISM	An optical instrument using a prism or prisms to break up the light from a source into its constituent wave lengths and to provide a means of qualitative or quantitative study of the spectrum thus formed.
11040	SPECTROSCOPE,PRISM	SPECTROSCOPE,PRISM	A pillar base mounted optical instrument using a prism(s) to break up the light from a source into its constituent wave lengths and to provide a means of qualitative or quantative study of the spectrum thus formed.
11041	SPECTROSCOPE,DIRECT VISION	SPECTROSCOPE,DIRECT VISION	A hand held optical instrument using a prism to break up the light from a source into its constituent wave lengths and to provide a means of qualitative study of the spectrum thus formed.
11042	SPECTROGRAPH	SPECTROGRAPH	An optical instrument designed to break up the light from a source into its constituent wave lengths and to provide a means of qualitative or quantitative study of the spectrum line formed. The instrument essentially consists of four parts; the slit, the lenses, the dispersion system and photographic or photoelectric system. The instrument may incorporate a prism or grating system for the dispersion of light.
11043	SWIM FINS	SWIM FINS	A pair of items designed for attaching to the feet of a person for use in propelling, balancing, and guiding the body in water.
11045	SCYTHE SNATH	SCYTHE SNATH	A handle for a scythe.
11053	TIMBER,HARDWOOD	TIMBER,HARDWOOD	Wood from the botanical group of trees that are broad-leaved. The modifier hardwood has no reference to the hardness of the wood. The product of the sawmill and planing mill, not further manufactured than by sawing, resawing and/or passing lengthwise through a standard planing machine. Excludes PILE, WOOD; POST, WOOD; SHINGLE, WOOD; SLEEPER, RAILWAY; and WOOD, LIGNUM- VITAE. NB: Hardwood is generally obtained from trees which are classified botanically as Angiosperms. Most are broad leaved (non-needled) and the wood is pored. Some typical varieties found in Australia are Mountain Ash, Blue Gum, Meranti, Tasmanian Oak, Queensland Maple, Jarrah and Tallowwood.
11056	STEEL BAR,REINFORCING	STEEL BAR,REINFORCING
11058	STOVE,SAND DRYING	STOVE,SAND DRYING	A heating unit having an exterior metal skirt into which sand is introduced so that heat from the unit will eliminate the moisture from the sand.
11059	SPRING,LEAF	SPRING,LEAF	A spring relatively thin in proportion to its length and width, when assembled with similar items forms a SPRING ASSEMBLY, LEAF.
11060	SPRING ASSEMBLY,LEAF	SPRING ASSY,LEAF	A series or combination of two or more leaves of resilient metal clamped or bolted together, designed to be mounted between axle and frame of a vehicle.
11061	VALVE,SEATLESS	VALVE,SEATLESS	A valve that controls flow by a cylindrical piston sliding vertically through packing rings separated by a metal cage having ports through which flow may proceed when the valve is open. Rotation of the threaded stem is used to regulate the position of the piston. See also VALVE, PLUG and VALVE, WEIGHTED CONTROL, PISTON.
11062	BRIDLE,CHAIN,MINE SWEEPING	BRIDLE,CHAIN,MINE SWEEPING	An item consisting of one or more chains, the ends of which are provided with a means of attaching to an item of mine sweeping equipment. The function of the item is to insure that the equipment is towed in the correct position and to provide a means for adjusting the towed position.	Suatu benda yang terdiri dari satu atau lebih rantai, bagian ujungnya dilengkapi untuk melekat pada sesuatu di peralatan penyapu ranjau. Fungsi dari benda tersebut untuk memastikan bahwa peralatan yang ditarik dalam posisi yang benar dan diperuntukkan sebagai alat mengatur posisi penarikan.
11063	CUTTER,MINE SWEEPING	CUTTER,MINE SWEEPING
11065	BOTTLE,ASPIRATOR	BOTTLE,ASPIRATOR
11066	JAR,DRYING,LABORATORY	JAR,DRYING,LAB	A wide mouth vessel with one or more tubulatures or side arms used for drying or purifying gases.
11068	CLEANING COMPOUND,ENGINE COOLING SYSTEM	CLEANING COMPOUND,COOLING	A chemical compound designed to remove, by disintegration, sludge, scale, and corrosion from such equipment as automobile radiators.
11069	CUFFS,KNIT	CUFFS,KNIT	A rectangular piece of knit cloth usually folded lengthwise for attaching as a replacement to an item of wearing apparel, forming a cuff for the wrist or ankle.
11070	SHARPENER,CORK BORER	SHARPENER,CORK BORER	A hand tool designed for sharpening the cutting edge of a cork borer.
11071	FORCEPS,ANALYTICAL BALANCE WEIGHT		A device for handling analytical balance weights. The ends are slightly curved to cradle the knobs of the integral weights, and are either rounded or tipped to prevent gouging fractional weights.
11072	TIP,TEST PROBE	TIP,TEST PROBE	The contact element of a PROBE, TEST.
11074	SHACKLE	SHACKLE	An open or closed link of various shapes with extended legs. Each leg has a transverse hole to accommodate a pin, bolt, or the like, which may or may not be furnished. Excludes CLEVIS (as modified).
11075	ICE CREAM FREEZER,POWER OPERATED,ICE REFRIGERATED		A device consisting of a tub containing a cylinder with inside beaters driven by an electric motor. Freezing accomplished by the use of water, ice, and salt. Excludes ICE CREAM FREEZER, POWER OPERATED, MECHANICALLY REFRIGERATED.
11076	SAW,RECIPROCATING,PORTABLE,PNEUMATIC		A compressed air driven, hand-held and guided tool, designed primarily as a driver for hacksaw type saw blades and files. Excludes SAW, OPPOSED STROKE, PORTABLE, PNEUMATIC.
11078	SAW,OPPOSED STROKE,PORTABLE,PNEUMATIC		A compressed air driven, hand-held and guided tool, consisting of a driver, and two opposed stroke reciprocating saw blades. It is designed for use in crosscutting, ripping and notching heavy timbers such as shoring, piling and the like.
11079	FRAME,CLOTH BASKET	FRAME,CLOTH BASKET	An item of rigid construction designed to contain and support a fabricated cloth body, liner or bag. It may consist of a ring supported by upright members joined by a brace at the bottom. It may be mounted on a wood skid and/or fitted with casters or wheels. It may have a rubber bumper.
11080	WIRE,TIE	WIRE,TIE	A preformed section of soft annealed steel wire of a specified length having each end bent so as to form a loop, used for tying reinforcing rods, bags, and the like.
11081	CONTROL,CONSTANT FREQUENCY	CONTROL,CONSTANT FREQUENCY	An item which controls an electrical power source to maintain a constant output frequency by electrically comparing the generated frequency with a standard frequency.
11082	COMBUSTION BOAT	COMBUSTION BOAT
11083	SWIVEL,EYE AND JAW	SWIVEL,EYE AND JAW	Two parts mounted on common axis so as to permit a relative rotation between the parts. One part has a round or oval opening and the other is U- shaped and has a pin or bolt across the open legs.
11084	SWIVEL,EYE AND LINK	SWIVEL,EYE AND LINK	A round or oval part and either a D-shaped or a heart-shaped part mounted on a common axis so as to permit relative rotation between the parts.
11085	SWIVEL,JAW AND JAW	SWIVEL,JAW AND JAW	Two U-shaped parts mounted on a common axis so as to permit relative rotation between the parts. The U-shaped parts have a pin or a bolt across the open legs.
11086	SWIVEL,LINK AND JAW	SWIVEL,LINK AND JAW	A D-shaped part and a U-shaped part mounted on a common axis so as to permit relative rotation between the parts. The U-shaped part has a pin or a bolt across the open legs.
11087	SWIVEL,LINK AND LINK	SWIVEL,LINK AND LINK	Two D-shaped parts mounted on a common axis so as to permit relative rotation between the parts.
11088	SWIVEL AND LINK ASSEMBLY	SWIVEL AND LINK ASSY	A device consisting of two parts, which are mounted on a common axis so as to permit a relative rotation between the parts, having one or more fixed or detachable items attached to one or both ends of the device. Does not include items with chain.
11089	NIGHTGOWN,WOMANS	NIGHTGOWN,WOMANS	A loose-fitting garment, of varying lengths, extending from the shoulders to a location between the lower hips and the ankles. It may be with or without sleeves. It is designed to be worn in bed by females past the age of physical maturity.
11090	GROUND JOINT,LABORATORY GLASSWARE		A fitting having either a ground inner member (male) or a ground outer member (female). Inner member items are used to connect with outer member items in order to obtain a tight joint during laboratory procedures.
11092	SHELL,FUSE LINK	SHELL,FUSE LINK	The inclosing case which houses the fusible element of a renewable electrical fuse. Excludes FUSEHOLDER and RETAINER, FUSE.
11093	SWITCH BANK MULTIPLE,TELEPHONE		An item which consists of a number of telephone switch bank assemblies wired in multiple to a terminal board at one end as a complete unit. Each switch bank assembly is composed of a series of fixed contacts which form a portion of a single or two motion telephone stepping switch. The complete item is intended to be mounted on a switch shelf in a dial type central office.
11094	CRANE-SEMITRACTOR	CRANE-SEMITRACTOR	A crane complete with a towing semitractor. Excludes CRANE, TRACTOR TOWED.
11095	CRANE-TRACTOR	CRANE-TRACTOR	A crane complete with a full tracked towing tractor or a wheeled tractor. Excludes CRANE, TRACTOR TOWED.
11096	BALL,BOAT DRAIN	BALL,BOAT DRAIN	The sealing member or stopper of an automatic drain used in a lifeboat bottom and the like.
11097	DRAIN,AUTOMATIC,BOAT	DRAIN,AUTOMATIC,BOAT	A device which permits draining of lifeboats and the like by gravity flow, when that part of the boat containing the drain is raised above the water. Complete unit consists of mounting body, cap and rubber ball (stopper).
11098	CAP,BOAT DRAIN	CAP,BOAT DRAIN	The closure member of an automatic boat drain used in conjunction with a rubber ball (stopper) to make drain opening watertight when boat is afloat.
11099	LIGHT,OPHTHALMIC,PORTABLE	LIGHT,OPHTHALMIC,PORTABLE	An item designed especially to provide intense, concentrated, glarefree illumination for eye, ear, nose, and throat examination and surgery. It includes lens system and color filter.
11100	GOGGLES,INDUSTRIAL	GOGGLES,INDUST	A device completely inclosing the eyes, for protection against damage from all directions, having separate lens(es) or screen for each eye or lens(es) or screen covering both eyes. The goggles are designed for eye protection against industrial hazards, such as impact, dust, splash, fumes, gases, or injurious rays. Excludes GOGGLES, FLYERS; GOGGLES, SUN and goggles having corrective lenses.
11101	STRAPS,CLIMBERS	STRAPS,CLIMBERS	Strips of leather or webbing designed specifically for securing climbers to the wearer's legs. One end of each strap has a buckle. They may or may not have pads.
11102	HELMET,WELDERS	HELMET,WELDERS	A loose-fitting, single-aperture mask supported on the head by a headgear or headband. It is designed to protect the wearer's eyes, ears, neck, and head during welding operations. It may be furnished without filter glass and cover glass. Excludes FACESHIELD, INDUSTRIAL.
11103	RECEIVER,ORDER WIRE	RECEIVER,ORDER WIRE	A receiver specifically designed to provide circuits for administration and maintenance in connection with a radio relay system.
11104	TRANSMITTER,ORDER WIRE	TRANSMITTER,ORDER WIRE	A transmitter specifically designed to provide circuits for administration and maintenance in connection with a radio relay system.
11106	BATTERY POWER SUPPLY	BATTERY POWER SUPPLY	An item designed to contain one or more batteries and other control parts. It may contain the battery(ies), but must contain the control parts, which are used for controlling the output voltage(s) and/or activation of the battery(ies). The control parts include items, such as remote control units. Excludes CHARGER, RADIAC DETECTOR. See also BATTERY POWER SOURCE.
11107	GRAPHITE,COLLOIDAL	GRAPHITE,COLLOIDAL	A dispersion of graphite in a liquid which is other than refined petroleum oil, silicone fluid, or caster oil. For items having a refined petroleum oil, silicone fluid, or castor oil vehicle, see LUBRICATING OIL, COLLOIDAL GRAPHITE. Excludes GREASE, GRAPHITE.
11108	PLUG,FUSIBLE	PLUG,FUSIBLE	An externally threaded cylindrical item, usually containing a fusible metallic core. If without core, the item must be machined internally or have provisions to accommodate same. It is used as a safety device on boilers, compressors, and similar equipment.
11109	CONTAINER,BOMB,AIRCRAFT	CONTAINER,BOMB,AIRCRAFT	A suspension device installed on, but not permanently fixed to an aircraft. It is designed for inclosing, attaching, arming and releasing of bombs. It may also be utilized to accommodate other projectiles.	Suatu alat penyangga yang diinstal pada pesawat, tapi tidak secara permanen. Dirancang untuk menutup, meletakkan, mempersenjatai dan melepaskan bom. Juga dapat digunakan untuk memuat proyektil lain.
11110	RACK,BOMB,AIRCRAFT	RACK,BOMB,AIRCRAFT	A suspension device fixed to an aircraft. It is designed for attaching, arming, and releasing one or more bombs. It may also be utilized to accommodate other items, such as mines, rockets, torpedoes, fuel tanks, rescue equipment, sonobuoys, flares, or the like.	Suatu alat penyangga yang dipasang ke pesawat terbang. Dirancang untuk meletakkan, mempersenjatai dan melepaskan satu atau lebih bom. Dapat juga digunakan untuk menampung benda-benda lainnya, seperti ranjau, roket, torpedo,tangki bahan bakar, peralatan penyelamatan, suar atau sejenisnya.
11111	TOILET,MARINE	TOILET,MARINE	A self-contained unit consisting of a group of components and/or parts required to perform the function of waste disposal on various types of marine vehicles. It may utilize a built-in water supply, or it may draw in sea water to perform the function of waste disposal. It may be manually or electrically operated. Excludes WATER CLOSET.
11112	PUMP,MARINE TOILET	PUMP,MARINE TOILET	A combined discharge and supply pump designed to flush marine toilets above or below the water line, and prevent return of waste and sea water through supply valve and/or pump cylinder. It may be manually or electrically operated.
11113	TRACTOR,WALKING,POWER DRIVEN		A self-propelled crawler or wheel-mounted unit which is guided by means of handle bars. It may be designed to push or pull and supply operating power to attachments, such as sickles, rotary mowers, and the like; or it may provide operating power, while in a stationary position, to rotary tools such as chain or circular saws used as specialized logging equipment.
11114	ROLLER,TOWED,SNOW	ROLLER,TOWED,SNOW	A towed piece of equipment consisting of one or more corrugated steel drums or rolls mounted in a framework by which it is pulled. It is used for compacting snow.
11115	AIR DRIER AND COOLER,PIPELINE		A unit designed to be connected into an air line to remove particles of condensed vapor, oil, and sediment and to cool the air. It is composed of an expeller, aftercooler, and drain trap, and operates by means of baffles.
11116	HOSE,AIR DUCT	HOSE,AIR DUCT	A hollow item, without end couplings, of light wall construction, furnished in various tubular shapes. It is constructed of single or multiple layers of nonmetallic materials, and may contain wire reinforcement. It is designed for conveying air under low pressure for heating, cooling, ventilating and the like. For items of sleeve section design rated for high pressure use SLEEVE, SEAL, COUPLER. Excludes HOSE NONMETALLIC.
11117	TUBE,MICROABSORPTION	TUBE,MICROABSORPTION
11118	CANDY,HARD	CANDY,HARD
11119	COVER,ELECTRIC LIGHT	COVER,LIGHT	An item of clear or diffusing material which incloses the light source and is specifically designed to be used with a FIXTURE, LIGHTING or other general illumination device, such as LIGHT, FLOOR and LIGHT, DESK.
11120	ADAPTER,ANTENNA TO TRANSMITTER		An adapter which provides facilities for electromechanically adapting the output circuit of a transmitter of one impedance to an antenna of a lower or higher impedance, while simultaneously providing dynamic electrical loading of the circuit for stabilization of the frequency generating component against undesirable external loading.
11122	CAR,ARMOURED	CAR,ARMOURED	A wheeled motor vehicle with protective armor plate designed for combat use and usually equipped with armament. See also TRUCK, ARMORED.
11123	DIVIDERS,MECHANICS	DIVIDERS,MECHANICS	An instrument consisting of two adjustable legs joined at one end by a pivot and each leg terminating in a sharp point at the other end. Used primarily by machinists and sheet metal mechanics for marking measurements, describing circles and laying out work.
11124	RECOVERY VEHICLE,FULL TRACKED		A self-propelled vehicle, usually armored, having boom and power winch equipment, designed primarily to recover disabled tanks and other vehicles in combat areas. It may also be used for lifting engines, transmissions, and the like, during repair of disabled vehicles. The item may be equipped with armament and/or gun mounts.
11125	EXTENSION,CABLE RACK	EXTENSION,CABLE RACK	A metallic irregularly shaped item designed to permit cable racks to be mounted away from the mounting surface to escape obstructions or limited space.
11126	CANDY,FUDGE	CANDY,FUDGE
11127	CANDY,CHOCOLATE	CANDY,CHOCOLATE
11128	CANDY,CARAMEL	CANDY,CARAMEL
11130	RING,ELECTRICAL BONDING	RING,ELEC BONDING	An item of metallic composition, usually round and flat with a centre hole or slotted hole designed to accommodate an electrical cable or conduit, and which, when used in conjunction with a cable clamp or similar locking device, completes a positive bond between the cable or conduit fitting, such as connectors, adapters, and couplings, and the cable or conduit shield and/or individual conductor shield(s). See also FERRULE, ELECTRICAL CONDUCTOR.
11131	GRINDING AND POLISHING MACHINE,DENTAL LABORATORY		An electric motor-driven machine with two grinding positions. It may have a cabinet, and a dust collecting system.
11132	DOSSAL,ECCLESIASTICAL	DOSSAL,ECCLESIASTICAL	A piece of cloth specifically designed for hanging behind an altar or beside the chancel or on either side of an ark in a place of worship.
11133	POCKET,BRIEFCASE,REMOVABLE	POCKET,BRIEFCASE,REMOVABLE	An envelope type item attached to the inside of a briefcase by means of a slide fastener, snap fasteners, or the like, to permit removal from the case.
11136	SUPPORTER,ATHLETES	SUPPORTER,ATHLETES
11137	CLOTH,LAMINATED	CLOTH,LAMINATED	A fabricated material other than rubber sheet composed of two or more plies that are either put together by a binder such as rubber, glue, or resin; or put together under extreme pressure without a binder, or melted together under a heat-pressure process. At least one layer must qualify as a textile product, the other layer(s) being plastic sheet, aluminum foil or the like. The laminated product may be coated on one or both sides. For items with a single layer of nonmetallic cloth coated on one or both sides see CLOTH, COATED. For rubber sheet with nonmetallic cloth inserts see RUBBER SHEET, SOLID, CLOTH INSERT.
11138	CLOTH,FELT	CLOTH,FELT	A fabric made of various fibres which have been matted; pressed and rolled; or woven, napped and felted. It is over 6 inches (152.4 millimetres) wide, over 12 inches (304.8 millimetres) long, and up to, but not including, 0.10 inch (2.54 millimetres) thick. See also FELT SHEET.
11139	FELT SHEET	FELT SHEET	A fabric made of various fibres which have been matted, pressed and rolled or woven, napped and felted. Furnished in widths greater than 6 inches (152.4 millimeters) and at least 0.10 inch (2.54) millimeters) thick. It includes bulk felt material cut to specific lengths of over 12 inches (304.8 millimeters) or in a continuous roll. See also CLOTH, FELT.
11140	FELT STRIP	FELT STRIP	A fabric made of various fibres which have been matted, pressed and rolled; or woven, napped and felted. It may be a flat or special shape in cross section, up to and including 6 inches (152.4 millimeters) in width. This item is furnished in bulk form only. For items cut to specific dimensions or stocked in lengths for specific applications, see FELT, PREFORMED; and WASHER, NONMETALLIC.
11144	HOOK,PELICAN	HOOK,PELICAN	A metal hook with a hinged point and with a sliding link, ring, bail, or similar locking device, to secure the point to the body in order to close the throat. The body may be designed of a single piece or it may consist of link(s). When desired, the point may be released to swing outward, thereby freeing the engaged item(s). Excludes HOOK, RELEASE.
11145	HOOK,LOGGING LINE	HOOK,LOGGING LINE	A metal hook having a flatted eye on one end and a relatively shallow and narrow throat opening with a plain or arrow point. Used in conjunction with choker slings in logging and similar operations. Excludes HOOK, HOIST.
11146	HOOK,CHOKER	HOOK,CHOKER	A metal item used with slings in logging operations. It has a relatively tight fitting throat or aperture for the size(s) of wire rope designed for, to permit the rope to form a tight noose and prevent the rope from coming loose accidentally.
11147	HOOK,CARTRIDGE REMOVING,HAND		Refer to Reference Drawing Group AP before using item name.
11148	HOOK,HELICAL SPRING PULLER,HAND		A hook whose curved end conforms to Style AP10 of Reference Drawing Group AP.
11149	HOOK,MANHOLE COVER,HAND	HOOK,MANHOLE COVER,HAND	A hook whose bent end conforms to Style AP5 of Reference Drawing Group AP.
11151	HOOK,STRAINER REMOVING,HAND	HOOK,STRAINER REMOVING,HAND	A hook whose bent end conforms to Style AP8 of Reference Drawing Group AP.
11152	HOOK,WIRE BREAKING,HAND	HOOK,WIRE BREAKING,HAND	A hook whose curved end conforms to Style AP6 of Reference Drawing Group AP.
11153	HOOK,CARGO	HOOK,CARGO	A strongly constructed item having a short leg extending from its base toward the point of the item to prevent the sling or line from slipping off the item. Some styles are furnished with swivels, links, and the like, for special uses. Excludes items with safety throat closures that completely close the opening. For items with safety throat closures, see HOOK, HOIST.
11154	HOOK,HOIST	HOOK,HOIST	A strongly constructed steel hook having a relatively narrow, shallow throat. It may or may not have a safety throat closure. Excludes HOOK, LOGGING LINE and HOOK, CARGO.
11155	TRAILER,AIRCRAFT AFTERBURNER		A nonpowered, wheeled or tracked vehicle, designed to be towed. The item is designed for mounting, storing, or transporting of an aircraft jet engine afterburner.
11156	TRAILER,AIRCRAFT AUXILIARY TANK		A nonpowered, wheeled or tracked vehicle, designed to be towed. The item is designed for mounting, storing, or transporting an aircraft auxiliary tank.
11157	TRAILER,AIRCRAFT ENGINE	TRAILER,AIRCRAFT ENGINE	A nonpowered, wheeled or tracked vehicle, designed to be towed. The item is designed for mounting, storing, or transporting an aircraft engine.
11158	TRAILER,AIRCRAFT ENGINE NACELLE		A nonpowered, wheeled or tracked vehicle, designed to be towed. The item is designed for transporting aircraft engine nacelle and nacelle panels.
11159	TRAILER,AIRCRAFT HANDLING	TRAILER,AIRCRAFT HANDLING	A nonpowered, wheeled or tracked vehicle, designed to be towed. The item is designed for the moving of aircraft.
11160	TRAILER,AIRCRAFT PROPELLER BLADE		A nonpowered, wheeled or tracked vehicle, designed to be towed. The item is designed to transport the aircraft blades of an aircraft propeller in and around storage and ship areas.
11161	TRAILER,AIRCRAFT TAIL TURRET		A nonpowered, wheeled or tracked vehicle, designed to be towed. The item is designed for the transporting of an aircraft tail turret.
11162	TRAILER,ANTENNA	TRAILER,ANTENNA	A nonpowered, wheeled or tracked vehicle, designed to be towed. The item is designed for moving an antenna.
11163	TRAILER,GUIDED MISSILE	TRAILER,GUIDED MISSILE	A nonpowered wheeled item primarily designed to transport one or more guided missiles. It does not contain provisions for launching. The item is designed to be towed.
11164	TRAILER,IN FLIGHT HOSE REEL	TRAILER,IN FLIGHT HOSE REEL	A nonpowered, wheeled or tracked vehicle, designed to be towed. The trailer is designed for transporting an inflight hose reel assembly to and from the aircraft and shop areas.
11165	TRAILER,IN FLIGHT REFUELING BOOM		A nonpowered, wheeled or tracked vehicle, designed to be towed. The trailer is designed for transporting an inflight refueling boom assembly to and from the aircraft and shop areas.
11166	TRAILER,RACK,SHEET STOCK	TRAILER,RACK,SHEET STOCK	A nonpowered, wheeled or tracked vehicle, designed to be towed. The trailer has an A-shaped rack designed for transporting sheet stock in a vertical position.
11167	TRAILER,ROCKET ENGINE	TRAILER,ROCKET ENGINE	A nonpowered, wheeled or tracked vehicle, designed to be towed. The trailer is specifically constructed for transporting a ROCKET ENGINE in and around storage, shop and launching areas.
11168	TRAILER,ROCKET STORAGE AND TRANSPORT CASE		A nonpowered, wheeled or tracked vehicle, designed to be towed. The trailer is specifically designed for transporting a CASE, STORAGE AND TRANSPORT, ROCKET. Excludes TRAILER, ROCKET.
11169	TRUCK,AIRCRAFT CANOPY	TRUCK,AIRCRAFT CANOPY	A hand propelled wheeled vehicle designed for transporting aircraft canopies in and around ship areas.
11170	TRUCK,AIRCRAFT CONTROL SURFACE		A hand propelled wheeled vehicle designed for storage and transportation of aircraft control surfaces, such as elevators, rudders, ailerons and the like.
11171	TRUCK,AIRCRAFT FUSELAGE	TRUCK,AIRCRAFT FUSELAGE	A hand propelled wheeled vehicle used for supporting an aircraft fuselage or fuselage section while installing, removing and transporting same.
11172	TRUCK,AIRCRAFT WING	TRUCK,AIRCRAFT WING	A hand propelled wheeled vehicle designed to transport aircraft wings and/or wing sections. See also TRAILER, LIFT, AIRCRAFT WING and TRUCK, LIFT, AIRCRAFT WING.
11173	TRUCK,GUIDED MISSILE BODY SECTION		A hand propelled wheeled vehicle designed to transport the body section of a guided missile.
11174	TRUCK,GUIDED MISSILE ELECTRONIC SHELF		A hand propelled wheeled vehicle designed for transporting a guided missile electronic shelf before installing.
11175	TRUCK,GUIDED MISSILE GUIDANCE SECTION		A hand propelled wheeled vehicle designed to transport the guidance section of a guided missile.
11176	TRUCK,GUIDED MISSILE ROCKET MOTOR		A hand propelled wheeled vehicle designed to transport the ROCKET MOTOR of a guided missile.
11177	TRUCK,GUIDED MISSILE TEST SET		A hand propelled wheeled vehicle designed to transport a TEST SET, GUIDED MISSILE in and around a guided missile launching area. It may have provisions to permit it to be towed.
11178	TRUCK,GUN TRAIL	TRUCK,GUN TRAIL	A hand propelled wheeled vehicle designed to carry the trail of a gun while in the process of being loaded or unloaded from aircraft.
11179	TRUCK,IN FLIGHT REFUELING BOOM INNER TUBE		A hand propelled wheeled vehicle designed for transporting and installing an in flight refueling boom inner tube.
11180	TRUCK,INERT GUIDED MISSILE	TRUCK,INERT GUIDED MISSILE	A bolster type, hand propelled, wheeled vehicle capable of being towed and used to transport a guided missile, less warhead and propellants. May be equipped with both front and rear wheel steering and/or locking device(s) for maneuverability within a sharp area. It includes missile handling rings and is specifically designed to permit rotation of the missile body for maintenace and inspection purposes.
11181	TRUCK,KLYSTRON TUBE	TRUCK,KLYSTRON TUBE	A hand propelled wheeled vehicle specifically designed for transporting a klystron tube in and around a shop area.
11182	TRUCK,LIFT,GUIDED MISSILE BODY SECTION		A hand propelled wheeled vehicle having a mechanical or hydraulic operated lifting mechanism, specifically designed for lifting and transporting guided missile body section(s). It may have provisions to permit it to be towed.
11183	TRUCK,RADOME	TRUCK,RADOME	A hand propelled wheeled vehicle designed for transporting and installing a radome or a radome section.
11184	TRUCK,TURBINE WHEEL	TRUCK,TURBINE WHEEL	A hand propelled vehicle designed to transport turbine wheels.
11185	TRAILER,LIFT,AIRCRAFT ENGINE		A trailer equipped with either a mechanical or hydraulic lifting device for installing, removing and transporting aircraft engines.
11186	TRAILER,LIFT,AIRCRAFT FUSELAGE		A nonpowered, wheeled or tracked vehicle, designed to be towed. The trailer is equipped with either a mechanical or hydraulic lifting device for installing, removing, and transporting of an aircraft fuselage.
11187	TRAILER,LIFT,AIRCRAFT LANDING GEAR		A nonpowered, wheeled or tracked vehicle, designed to be towed. The trailer is equipped with either a mechanical or hydraulic lifting device for installing, removing and transporting aircraft landing gear.
11188	TRAILER,LIFT,AIRCRAFT WING	TRAILER,LIFT,AIRCRAFT WING	A nonpowered, wheeled or tracked vehicle, designed to be towed. The trailer is equipped with either a mechanical or hydraulic lifting device for installing, removing and transporting aircraft wings and/or wing sections. See also TRUCK, AIRCRAFT WING.
11189	TRAILER,LIFT,BOMB	TRAILER,LIFT,BOMB	A nonpowered, wheeled or tracked vehicle, designed to be towed. The trailer is equipped with either a mechanical or hydraulic integral lifting device designed for transporting and/or handling bombs.
11190	TRAILER,LIFT,BOMBSIGHT	TRAILER,LIFT,BOMBSIGHT	A nonpowered, wheeled or tracked vehicle, designed to be towed. The trailer is equipped with a lifting device for installing and transporting an aircraft bombsight.
11191	TRAILER,LIFT,GUIDANCE CAPSULE		A nonpowered, wheeled or tracked vehicle, designed to be towed. The trailer has a lifting device designed for transporting and installing a guidance capsule.
11192	TRAILER,LIFT,GUIDED MISSILE	TRAILER,LIFT,GUIDED MISSILE	A nonpowered, wheeled or tracked vehicle, designed to be towed. The trailer is equipped with either a mechanical or hydraulic integral lifting device, designed for transporting and/or handling guided missiles.
11193	TRAILER,LIFT,INHABITED POD	TRAILER,LIFT,INHABITED POD	A nonpowered, wheeled or tracked vehicle, designed to be towed. The trailer is equipped with a lifting device for installing, transporting and storage of an aircraft inhabited pod.
11194	TRUCK,LIFT,AIRCRAFT LANDING GEAR		A hand-propelled wheeled vehicle with either a mechanical or hydraulic lifting device for installing, removing and transporting aircraft landing gear.
11196	TRUCK,LIFT,BATTERY	TRUCK,LIFT,BATTERY	A hand-propelled wheeled vehicle equipped with either a mechanical or hydraulic lifting device for installing, removing and transporting storage batteries.
11203	FRUITCAKE BAR	FRUITCAKE BAR	An item packaged for individual servings. It is used as a component for a package ration.
11204	CAULKING LEAD	CAULKING LEAD	A nonferrous product in block, notched bar, or fine lead strands of various diameters which are normally loosely twisted in rope or bulk form. It is designed to fill joints or seams on gas, water, and sewer lines.
11205	TIP,ELECTRIC SOLDERING IRON	TIP,ELECTRIC SOLDERING IRON	A metallic item designed to be attached to the end of an electric soldering iron or an electric soldering iron handle for the purpose of transmitting heat to the item being soldered. It may include an integral electrical heating element and may be designed to accommodate a tiplet.
11206	CLAMP,BRIDGE	CLAMP,BRIDGE	A clamp designed to straddle a cover, door or like item, and used to secure such cover, door or like item to effect a tight joint or seal. The clamps holding action is effected by rigid compression.
11208	STOP,WEDGE,MINE SWEEPING	STOP,WEDGE,MINE SWEEPING	A device designed to securely grasp a wire rope and thereby provide a stop for the attached mine sweeping equipment.	Suatu alat yang dirancang untuk mengamankan pemegang tali kawat dan dengan demikian memberikan hambatan untuk terhubung ke peralatan penyapu ranjau.
11209	DUST COLLECTING MACHINE,PAVING MATERIALS		An apparatus used to capture fines from an aggregate drier exhaust or from free air for utilizing in construction material mixes. It may also be employed to control dust nuisances. Excludes COLLECTOR UNIT, DUST and COLLECTOR, DUST.
11210	BIT,FORSTNER	BIT,FORSTNER	A spurless boring tool with a cutter head having a scoring rib on opposite sides of its periphery, separated by two vertical cutting edges with slots for chip clearance. The tool is guided by its circular rim in lieu of a pointed tip. The tool may have a shank for use in either a bit brace or a powered mechanism.
11211	BIT,MULTISPUR,MACHINE	BIT,MULTISPUR,MACHINE	A shank type rotary woodcutting tool having sufficient spurs or teeth cut in the periphery so as to form cutting edges. One cutting edge extends from the pyramid type square joint to the outside diameter of the head cavity.
11212	TAPE,PRESSURE SENSITIVE ADHESIVE	TAPE,ADHESIVE	A flexible item in roll form, six inches (152.4 mm) or less in width, designed to be affixed to an object by adhesion. It does not contain coding signification, legendary characters, or printed data of any type. Excludes: TAPE, ADHESIVE, RUBBER; TAPE, INSULATION, ELECTRICAL; TAPE, SEMI- CONDUCTING, ELECTRICAL; and TAPE, SHIELDING, ELECTRICAL.
11213	TAPE,SEALING,STERILIZATION INDICATOR		An item designed specifically to seal surgical packs, containing linens or surgical instruments for sterilization. Markings become visible on the tape during sterilization to indicate that the contents have been subjected to the sterilization process.
11214	TAPE,GUMMED	TAPE,GUMMED	A narrow strip of paper, cloth or similar material not exceeding six inches (152.4 mm) in width, used for adhering purposes. It must be activated by a liquid. It must be coated on one or both sides.
11218	SEED,BERMUDAGRASS	SEED,BERMUDAGRASS
11219	SEED,COWPEA	SEED,COWPEA
11220	SEED,ORCHARDGRASS	SEED,ORCHARDGRASS
11221	SEED,REDTOP	SEED,REDTOP
11222	SEED,RYE	SEED,RYE	Excludes SEED, RYEGRASS.
11223	SEED,SOYBEAN	SEED,SOYBEAN
11224	SEED,TIMOTHY	SEED,TIMOTHY
11225	SEED,GRASS,LAWN,MIXED	SEED,GRASS,LAWN,MIXED
11228	SEED,BLUEGRASS	SEED,BLUEGRASS
11229	SEED,CLOVER	SEED,CLOVER
11230	SEED,FESCUE	SEED,FESCUE
11232	SEED,RYEGRASS	SEED,RYEGRASS	Excludes SEED, RYE.
11234	THIMBLE,ROPE	THIMBLE,ROPE	A metallic or nonmetallic ring, loop, solid plate, casting or moulding, formed with a grooved outer edge to fit within an eye splice; or maybe a crescent-shaped hollow tube. It is generally used in multiple leg slings to protect from chafing.
11235	FILLER COMPOUND,BRAKE LINING		A preparation in paste form, compounded primarily to fill in irregularities between brake shoes and linings.
11236	DELAY TUBE	DELAY TUBE	An item consisting of thermo-sensitive resistor(s) and an equal number of heaters inclosed in a hermetically sealed envelope. It is primarily designed to provide a predetermined time delay for electrical signals.
11237	STAND,DOUGHNUT TRAY	STAND,DOUGHNUT TRAY	An item placed astride the delivery chute of a doughnut machine for holding a tray to receive the finished doughnut.
11238	STAND,SHELF	STAND,SHELF	An item, usually all metal, consisting of a frame in which several shelves are integrally mounted. Used in hospitals for storage of linens.
11239	STAND,OFFICE MACHINE	STAND,OFFICE MACHINE	An item of furniture with supported framework designed to accommodate a cash register, adding machine, typewriter and the like. It may have drawer or drawers, stationary side shelf or shelves, dropleaf and/or pull-out slide for the convenience of the operator.
11240	SOLDERING PLIERS,ELECTRIC	SOLDERING PLIERS,ELECTRIC	A hand-held item with a current carrying electrode at one end of each member for raising the temperature, by resistance heating, of metal gripped by both electrodes, For items including a power unit, see SOLDERING AND BRAZING OUTFIT, RESISTANCE HEATING. See also SOLDERING FORK, ELECTRIC
11241	RIVETING IRON,EXPLOSIVE RIVET,ELECTRIC		A hand tool with various interchangeable tips, used to form the head on blind explosive rivets by detonating the charge in the shank end through contact of the heated tip.
11242	PUNCH,TUBE FLARING,POWER HAMMER		A noncutting punchlike tool having a formed shank on one end, for use with a HAMMER, ELECTRIC, PORTABLE or HAMMER, PNEUMATIC, PORTABLE. The other end has a shaped head which is designed to flare the ends of condenser tubes, evaporator tubes and the like when the tube is installed in the tube sheet.
11243	PORTLIGHT	PORTLIGHT	A framed unit, with attachments to exclude water and control the entrance of air and light, designed to fit a ship's porthole.
11244	SCREEN,PORTLIGHT	SCREEN,PORTLIGHT	An item used to prevent insects and the like from entering the ship through the portlight.
11247	STAND,DICTIONARY	STAND,DICTIONARY	An article of furniture having a sloping shelf or booklike leaves to support a dictionary or other large book in either open or closed position. It may have a shelf beneath the bookrest to hold additional reference books. Excludes STAND, ATLAS.
11248	STAND,MIXING BOWL	STAND,MIXING BOWL
11249	DRILL,ELECTRIC,PORTABLE	DRILL,ELEC	An electric powered hand-held rotary tool having either a drill chuck or a Morse taper socket.	Perkakas genggam berputar yang digerakan oleh listrik memiliki chuck atau or soket morse tirus untuk memegang mata bor.
11250	DRILL,PNEUMATIC,PORTABLE	DRILL,PNEU	A hand held, air-operated rotary tool, designed primarily for driving twist drills, reamers and the like. For items designed specifically for driving wood bits and equipped with a wood bit chuck, see BORER, WOOD, PNEUMATIC.	Perkakas genggam berputar yang digerakan oleh pnumatis, dirancang utamanya untuk menggerakan mata bor twist, reamers dan sejenisnya. Untuk item yang dirancang khusus untuk menggerakan mata bor kayu dan dilengkapi dengan chuck, lihat BORER, WOOD, PNEUMATIC.
11251	BUTTON,PLUG	BUTTON,PLUG	An item, usually made of metal, having a finished cap with spring tension prongs on the underside, or spring wire fitted into the sides of the walls. When inserted in punched or drilled holes in metal sheets or tubes, the expanding action of the prongs or spring wire holds the item securely in place. It is specifically designed to close a hole; to cover a hole through which passes a shaft, cable, or the like; or to provide a perforated cover for a vent or breather hole. Excludes FASTENER, SPRING TENSION, TRIM.
11252	HEEL,ORTHOPAEDIC CAST	HEEL,ORTHOPAEDIC CAST
11253	DESK,LOG	DESK,LOG	A wall- or bulkhead-supported desk, the top of which is used as a writing surface. It may consist of a drop leaf which is folded when not in use or it may have a drawer beneath the writing surface. The item must have accomodation for the users legs.
11254	CUSHION,CRUTCH	CUSHION,CRUTCH
11255	STRAP,LEG TRACTION	STRAP,LEG TRACTION	An item consisting of a main loop to which are attached a traction strap and a retention strap with a buckle.
11256	DESK,RADIO EQUIPMENT	DESK,RADIO EQUIPMENT	A desk designed for holding radio equipment while providing a writing surface for use of radio operator. The item must allow for accomodation of the users legs.
11257	STITCHER,BOOK AND PAMPHLET	STITCHER,BOOK AND PAMPHLET	A device used to fasten two or more pieces of a book, or parts of a book or pamphlet together by means of wire, fed from a continuous spool.
11258	STAPLER,BOOK AND PAMPHLET	STAPLER,BOOK AND PAMPHLET	A stapler designed with extended reach to bind the spines of magazines, books, pamphlets and the like. Excludes STAPLER, PAPER and STAPLING MACHINE, PAPER.
11259	DRUMMERS THRONE	DRUMMERS THRONE	An item of movable furniture designed to seat one person. It may or may not have a back rest. The seat is usually round or saddle type and is usually mounted on a tripod base. The base and back rest may be demountable for carrying or for storage.
11260	BENCH,DINING	BENCH,DINING	An item of furniture designed for seating two or more people while dining. It may have a back, designed for use in dining.
11261	SEAT,SHIPBOARD SURFACE LOOKOUT		A circular revolving, vertical adjusting, seat for one person, with a folding back and without arms, designed for use by a surface lookout on board ship.
11262	POLISH,FURNITURE	POLISH,FURNITURE
11263	POLISH,SHOE	POLISH,SHOE	See also SHOE ENAMEL, SOLE AND HEEL EDGE.
11264	CEMENT,TYRE LINING AND CURING BAG COATING		A substance compounded of rubber, solvents, and other ingredients. It is used to protect the surface and to prevent sticking of sectional curing bags used in the vulcanizing of pneumatic tyres. It is also used as a lining for used tyres, penetrating between the cords to give a smooth finish next to the inner tube. Excludes PAINT, UNDERCOAT.
11265	POLISH,GLASS	POLISH,GLASS	A preparation containing an abrasive such as chalk compounded primarily to clean and polish glass and leave a thin waxlike film on the surface thereof.
11266	POLISH,STOVE	POLISH,STOVE
11267	POLISH,METAL	POLISH,METAL	A preparation with or without finely divided abrasive suitable for removing tarnish from brass, nickel, copper, and other bright metalwork and capable of producing a lustre thereon. Excludes METAL CLEANER AND RUST REMOVER and METAL CLEANER, SILICATE-SOAP.
11268	CANE,WALKING	CANE,WALKING	Includes sticks with multiple legs for added stability.
11269	RESONATOR,TUNING FORK	RESONATOR,TUNING FORK	An electromechanical device consisting primarily of a tuning fork, drive coil(s), and pickup coil(s). It is designed to generate an alternating current voltage at the natural tuning fork frequency. It may also include capacitors, resistors, thermistors, varistors, heaters and thermostatic switches but excludes items with electron tubes.
11270	TABLE,KITCHEN	TABLE,KITCHEN	A table primarily designed for culinary purposes. Any table with folding legs should be described under the item name TABLE, FOLDING LEGS. The item must have allowance for seating on all sides. Excludes TABLE, DINING; TABLE, OCCASIONAL and TABLE, FOOD PREPARATION.
11271	TABLE,DINING	TABLE,DINING	A table at which dinner and other set meals are taken. The item has free space on all sides to accommodate seated persons. Tables that have folding legs should be described under the item name TABLE, FOLDING LEGS. Excludes TABLE, KITCHEN and TABLE, OCCASIONAL.
11272	CABINET,LIBERTY CARD	CABINET,LIBERTY CARD	An item consisting of an inclosed space containing slotted panels. It is used for the storage of cards which are given to military personnel as exit and entrance passes, for leaving and returning to ship, establishment, station or reservation.
11273	ARCH SUPPORTS	ARCH SUPPORTS	A pair of corrective devices, left and right, worn in the shoes.
11274	CRUTCH	CRUTCH
11275	TUBE,FILTERING	TUBE,FILTERING	An item consisting of a cylindrical-shaped body and a stem separated by a fritted glass disk, capillary bore, or perforated disk.
11276	SPLINT,WIRE,LADDER	SPLINT,WIRE,LADDER	An item consisting of wire frame and crosspieces, cut to predetermined lengths, the frame bent to form an open three-sided rectangle, and the cross-pieces placed parallel at right angle, and equally spaced, to the length of the frame. Used to support a fractured bone. Excludes SPLINT, ARM and SPLINT, LEG.
11277	TABLE,ROTARY GATHERING,BOOKBINDERY		An item with a revolving top designed for use in gathering book sections, pages, and the like, in proper sequence.
11278	TABLE,EXAMINING	TABLE,EXAMINING	An item consisting of a top which is usually of adjustable sections and supporting frame, upon which a patient is positioned for medical examination. Excludes TABLE, EXAMINING AND TREATMENT.
11279	TABLE,OPERATING,HOSPITAL	TABLE,OPERATING,HOSPITAL	An item consisting of an adjustable sectional top and supported on a pedestal base or frame, upon which a patient is positioned for surgery.
11280	TABLE,PROCTOSCOPIC	TABLE,PROCTOSCOPIC	An item consisting of a padded sectional top which is usually mounted on a hydraulic pump pedestal base and is adjustable to all standard proctoscopic and rectal gynecic positions.
11281	TABLE,UROLOGICAL	TABLE,UROLOGICAL	An item consisting of a sectional top which is usually mounted on a supporting undercarriage, and is adjustable to all standard urological positions. Excludes TABLE, EXAMINING.
11282	TABLE,OFFICE	TABLE,OFFICE	The item must have allowance for seating on all sides.
11283	TABLE,OVERBED	TABLE,OVERBED
11284	FREQUENCY SUPPLY,TELEPHONE CARRIER		A component having the function of source supply of two or more carrier frequencies derived from a common master control circuit such as a crystal controlled oscillator or tuning fork. May include the supply of pilot frequencies, test tones, and the like. The carrier frequency supply is used with associated components. It need not include its own power supply. Excludes OSCILLATOR, AUDIO FREQUENCY.
11285	SOOT BLOWER ELEMENT	SOOT BLOWER ELEMENT	An item designed to distribute steam and/or air inside a boiler, for the purpose of cleaning tubes and walls.
11286	PIN,PONTOON BOAT	PIN,PONTOON BOAT	A metal item consisting of a single rod, one end of which has been pointed and the other end bent to form a handle. Specifically designed to be used in pairs and to attach two PONTOON BOAT together.
11287	FILING CABINET	FILING CABINET	An upright case designed as an article of furniture consisting of a housing frame holding a sliding drawer or series of drawers designed for storing letters, documents, papers, and the like, in a manner that will be conveniently accessible for use. The item may be a complete unit or made in sections as component parts that may be assembled or reassembled. Sectional items are designed for vertical stacking with the base and top as separate units. It may or may not be insulated and may be designed to secure with a lock, key, or similar device. Excludes FILING CABINET, SHELF; FILING CABINET, ROTARY; FILE, VISIBLE INDEX, CABINET; CABINET, FILING, ADDRESS PLATE; and SAFE.
11288	BASE,BOOKCASE SECTION	BASE,BOOKCASE SECTION
11289	BASE,ELECTRICAL EQUIPMENT RACK	BASE,ELEC EQUIPMENT RACK	A structural item which is specifically designed to provide a suitable flat surface to support one or more RACK, ELECTRICAL EQUIPMENT. It may include legs and/or leveling devices. For similar items designed primarily for the purpose of damping shock and/or vibration, see MOUNTING BASE, ELECTRICAL EQUIPMENT. See also STAND, (as modified).
11290	BASE,FILING CABINET	BASE,FILING CABINET
11291	TOP,BOOKCASE SECTION	TOP,BOOKCASE SECTION	An item designed to cover the top area of a bookcase section.
11292	TOP,FILING CABINET	TOP,FILING CABINET
11293	TABLE,ORTHOPAEDIC	TABLE,ORTHOPAEDIC	An item consisting of an open frame or metal rod or tubing with sectional removable top and traction bars, mounted on hydraulic pump base or tubular frame base. The item is adjustable to all fracture-reducing positions.
11294	TABLE,EXAMINING AND TREATMENT		An item with an upholstered adjustable sectional top mounted on a cabinet base which provides for storage of medical supplies and equipment used in treating patients. Excludes TABLE, EXAMINING.
11295	TABLE,OBSTETRICAL AND GYNECOLOGICAL
11296	TABLE,MAIL DUMPING AND STAMPING		A post office table having a smooth flat surface with a built-in stamping pad, a built-in holder for the inking pad, and a drawer in the front apron. It is mounted on four legs, and is used for sorting and hand-cancelling mail. The item must have allowance for seating on all sides.
11297	ADHESIVE	ADHESIVE	A substance compounded for binding materials together by surface attachment. It is not used primarily to fill voids or pores or for sealing purposes. Excludes CANADA BALSAM; CEMENT, WATCH JEWEL; FILM CEMENT, PHOTOGRAPHIC; GASKET CEMENT; and GASKET SHELLAC COMPOUND.	Senyawa subtansi untuk mengikat material bersama-sama dengan menempelkan permukaan, Tidak digunakan terutama untuk mengisi kekosongan atau pori-pori atau untuk tujuan penyegelan. Kecuali KANADA Balsam; SEMEN, Watch JEWEL; FILM SEMEN, FOTOGRAFI; GASKET SEMEN; dan GASKET SHELLAC COMPOUND.
11298	BRAKE DRUM	BRAKE DRUM	A circular shaped metal item designed to be connected to a machine or vehicle shaft or wheel and used to retard, stop or prevent motion by the application of pressure exerted by brake(s) or band(s).	Item terbuat dari bahan logam berbentuk bundar yang dirancang untuk dapat terhubung ke poros mesin atau kendaraan atau roda dan digunakan untuk memperlambat, menghentikan atau mencegah gerakan dengan menerapkan tekanan yang diberikan oleh rem.
11299	CABINET,STORAGE	CABINET,STORAGE	An item normally constructed of wood or metal which is used for storage purposes. Do not use if a more specific name is available.
11300	FILE,VISIBLE INDEX,CABINET	FILE,VISIBLE INDEX,CABINET	An item designed for holding records for quick, ready reference and for storage and preservation. The cabinet contains slides which are constructed to accommodate data so that some portion of the contents will be exposed to allow the eyes to run down the records.
11301	FILE,VISIBLE INDEX,BOOK UNIT		An item designed for holding records for quick, ready reference and for storage and preservation. It is constructed so that some portion of the contents in the book units will be exposed to allow the eyes to run down the records.
11302	DESK,MAIL DISTRIBUTION	DESK,MAIL DISTRIBUTION	A portable case with hinged lid. It has thirty-two pigeonhole separations for sorting mail. The lower third or hinged end of the case has two partitions which may be removed to provide storage space for N-shaped folding legs when the unit is closed for shipment. In open position, mounted on the folding legs, the lid forms a working tray. Excludes CASE, MAIL DISTRIBUTION and CASE AND TABLE, MAIL DISTRIBUTION.
11303	SPLINT,WOOD	SPLINT,WOOD	Excludes SPLINT, ARM and SPLINT, LEG.
11305	CALIPER,GEAR TOOTH,VERNIER	CALIPER,GEAR TOOTH,VERNIER	A precision measuring tool used to check the chordal thickness and the corrected addendum of gear teeth. It consists of a combination CALIPER, VERNIER and GAUGE, DEPTH, VERNIER, the depth tongue operating parallel to the fix jaw of the caliper.
11306	CALIPER,VERNIER	CALIPER,VERNIER	A precision measuring instrument used to determine accurate internal or external measurments. It consists of a CALIPER, SLIDE with a small auxiliary scale made to slide along the main scale to determine accurate fractional parts of divisions of the main scale.	Alat ukur presisi yang digunakan untuk menentukan pengukuran internal atau eksternal secara akurat. Terdiri dari CALIPER, SLIDE dengan skala tambahan kecil yang dibuat untuk meluncur sepanjang skala utama untuk menentukan secara akurat bagian-bagian fraksional dari bagian skala utama.
11307	GAUGE,DEPTH,VERNIER	GAUGE,DEPTH,VERNIER	A precision measuring instrument used to determine accurate measurements of recesses and depth of holes. It consists of a GAUGE, DEPTH, RULE with a small auxiliary scale attached to the base and through which the graduated rule slides.
11308	WINDING MACHINE,COIL	WINDING MACHINE,COIL	An item of equipment designed to wind one or more types of coils, such as armature, field or magnetic coils, and may include any of a number of accessories.
11309	HEAD,COIL WINDING	HEAD,COIL WINDING
11312	TABLE,LINE-UP AND REGISTER	TABLE,LINE-UP AND REGISTER	An item having an illuminated glass working surface designed for the accurate production of layouts, line-ups, centring negatives, squaring margins, and the like. It is also for use in registering negatives on offset printing plates.
11313	TABLE,LITHOGRAPHIC LAYOUT	TABLE,LITHOGRAPHIC LAYOUT	An item having an illuminated glass working surface, designed for retouching and opaquing, for composition of layouts, and for make-up and stripping. Excludes tracing table.
11314	CASE,MAIL DISTRIBUTION	CASE,MAIL DISTRIBUTION	An item consisting of a series of small open compartments specifically designed for the sorting of mail. Excludes CASE AND TABLE, MAIL DISTRIBUTION.
11315	CASE AND TABLE,MAIL DISTRIBUTION		An item consisting of a series of small open compartments which are mounted on the rear section of a table. THIS COMBINED UNIT IS USED FOR THE SORTING AND HANDLING OF MAIL. Excludes CASE, MAIL DISTRIBUTION.
11317	GAUGE,JOURNAL LENGTH,RAILWAY		A measuring gauge designed to determine the length of journals on railroad car and tender axles. It consists of 2 sections of flat tempered steel graduated in sixteenths of an inch with right hand reading and is so constructed that it can be extended for measuring different length journals.
11318	CANISTER,FOOD STORAGE	CANISTER,FOOD STORAGE
11320	WAX,SKI	WAX,SKI	A compound of unspecified wax composition and other lubricating media, compounded for application to the runner surface of skis. When of a specific wax composition, use specific wax name.
11322	COLANDER	COLANDER	Excludes STRAINER, POT:
11323	DREDGER,KITCHEN	DREDGER,KITCHEN	A container having a perforated top. It is used for dispensing flour, sugar, spice and salt in large quantities for food preparation. See also SALT SHAKER; PEPPER SHAKER and DISPENSER, SUGAR.
11324	SPLINT,ARM	SPLINT,ARM	Excludes SPLINT, WOOD and SPLINT, WIRE, LADDER.
11325	SPLINT,LEG	SPLINT,LEG	Excludes SPLINT, WOOD and SPLINT, WIRE, LADDER.
11326	BERTH,SHIPBOARD	BERTH,SHIPBOARD	A berth with or without a bottom, consisting of one or more units designed to be built-in or folding. It may be furnished with drawers. The item is designed to provide sleeping accommodations using the minimum amount of space. See also BERTH, TRANSOM.
11327	HEATING ELEMENT,ELECTRICAL,IMMERSION TYPE	HEATING ELEMENT	An electrical device in the form of a resistor consisting of a resistance wire, an insulating material, and a sheath. It is designed to transform electrical current into heat while immersed in a liquid to be heated or in contact with materials to be melted. It may include an automatic control to regulate the amount of heat generated.
11328	HEATER,IMMERSION,LIQUID FUEL FIRED		A device designed primarily to heat water by immersion in a container.
11329	STOOL,STEP	STOOL,STEP	An item of furniture without a backrest designed to seat a single person. The stool has a stationary top mounted on a nonfolding base, and having two or more steps.
11330	STOOL,STRAIGHT	STOOL,STRAIGHT	An item of furniture without a backrest designed to seat a single person. The stool has a stationary top mounted on a nonfolding base. Does not include STOOL, REVOLVING and STOOL, STEP.
11331	SPLINT ATTACHMENT,LEG	SPLINT ATTACHMENT,LEG
11332	LITTER BAR,LEG SPLINT SUPPORTING
11333	SPLINT SUPPORT AND FOOT REST,LEG
11334	EXTRACTOR,ELECTRON TUBE	EXTRACTOR,ELECTRON TUBE	A hand tool designed to facilitate the removal of electron tubes from electronic equipment and to avoid burning the fingers. It may be used for installing tubes.
11335	RUBBER SHEET,SOLID	RUBBER SHEET	An elastic material of compact structure usually having a smooth surface. It may or may not have a nonrubber backing or a metallic cloth insertion. It is produced in various thicknesses. Sheets are limited to widths greater than 6 inches (152.4 mm). For rubber sheets with one or more nonmetallic cloth inserts, see RUBBER SHEET, SOLID, CLOTH INSERT. For items that are basically cloth, coated on one or both sides, see CLOTH, COATED; and CLOTH, LAMINATED. Excludes RUBBER SHEET, INNER TUBE REPAIR.
11336	BEADLOCK,PNEUMATIC TYRE	BEADLOCK,PNEU TYRE	A circular metal device designed to fit between the beads of a tyre to hold and position the tyre when rim flanges are tightened.
11337	CRANE,BRIDGE TRAVELLING	CRANE,BRIDGE TRAVELLING	A crane in which the hoisting apparatus is supported by a trolley which runs on an overhead track, or bridge, which, in turn, is supported either by ground level end trucks running on rails or on floor level wheels.
11339	CABINET,DESICCATING	CABINET,DESICCATING	A gas-tight enclosure which is usually provided with shelves, drawers or desiccant trays. It is without means of heating.
11340	OTTOMAN	OTTOMAN	A low, fully upholstered article of furniture which is used as a footrest or for sitting purposes. Excludes stools.
11341	CABINET,MEDICINE,COMBINATION		An item consisting of an upper section mounted on an inclosed base that may contain drawers or shelves. The upper section may be several open shelves or an inclosed section either set back or on pillars to provide a clear working space on top of the base section.
11342	STOOL,REVOLVING	STOOL,REVOLVING	An item of furniture without a backrest designed to seat a single person. The stool has a revolving seat mounted on a nonfolding base. It may have a footrest.
11343	CHAIR,PULPIT	CHAIR,PULPIT	An item of moveable church furniture, designed to seat one person. Intended for the use of the officiating clergyman. It usually has a high back and may have arms. Portions may be upholstered.
11344	CHAIR,STUDENT	CHAIR,STUDENT	An item of movable furniture designed to seat one person. It may have either a single wide arm or a bracket-mounted desk top suitable for a writing surface. It may have some provision for storage of books.
11345	COVER,BEDSIDE CABINET TOP	COVER,BEDSIDE CABINET TOP
11346	COVER,OVERBED TABLE TOP	COVER,OVERBED TABLE TOP
11347	TRUCK,GUIDED MISSILE TEST STATION		A truck with an insulated van type body, equipped with heating and air conditioning equipment, designed to provide personnel operating space, and is used to house and transport a guided missile test station. Excludes TRUCK, VAN.
11348	TRUCK,VAN	TRUCK,VAN	A truck with a cab not integral with the inclosed body, designed to protect cargo and equipment from the elements, pilferage, and/or to provide working quarters for personnel. It may be insulated, have windows, lighting, and/or ventilation. Excludes TRUCK, PANEL.
11349	TRUCK TRACTOR	TRUCK TRACTOR	A self-propelled wheeled vehicle designed to tow and partially support a semitrailer by means of a fifth wheel-type coupler. See also TRUCK TRACTOR, WRECKER.
11350	TRUCK,WRECKER	TRUCK,WRECKER	A truck with an integral mounted crane boom(s), stationary or revolving, fixed or telescoping, on a chassis or articulated unit. This vehicle is designed for on- or off-the-highway use, primarily for the recovery of disabled vehicles or equipment. The power for crane operations is provided by the truck engine. The rear wheels may be powered by a chain, and electric, hydraulic, and/or air motor(s), or conventional drive. Excludes CRANE, TRUCK MOUNTED.
11351	TRUCK,TANK	TRUCK,TANK	A truck with a tank body mounted on a chassis or articulated unit designed for transporting water, gasoline, oil, or other liquids. It may include facilities for dispensing but excludes trucks with integral spray bars. The rear wheels may be powered by a chain, an electric, hydraulic, and/or air motor(s), or conventional drive. See DISTRIBUTOR (as modified).
11352	TRUCK,DUMP	TRUCK,DUMP	A truck with an open top metal body mounted on a chassis or articulated unit having an integral front panel which may include a cab protector. The metal side panels may be hinged or fitted into grooves which restrict the loss of fine materials, such as sand, gravel, or the like and may have provisions for the attachment of solid side extensions. It may have either a hinged type tailgate with or without a chute opening or a sloped back. It must have a manual or power operated body tilting mechanism to facilitate discharge of its load by gravity. The rear wheels may be powered by a chain, an electric, hydraulic, and/or air motor(s), or conventional drive. Excludes TRUCK, CARGO; TRUCK, FLATBED; TRUCK, STAKE; and TRUCK, VAN.
11353	TRUCK,COMMAND RECONNAISSANCE		A truck equipped with an open body, fabric top, and automobile type seats designed specifically to transport command and reconnaissance personnel in the field.
11354	TRUCK,UTILITY	TRUCK,UTILITY	A truck with an open body, usually with fabric top and usually equipped with removable seat(s) transverse to its longitudinal axis, designed to transport light cargo.
11355	TRUCK,AMBULANCE	TRUCK,AMBULANCE	A truck designed to transport sick or wounded personnel. If the body type is "panel" or "van", it is usually equipped with rear loading door(s). Excludes AUTOMOBILE, AMBULANCE.
11356	TRUCK,ARMOURED	TRUCK,ARMOURED	A truck with a panel type body having armored inner panels and bullet resistant glass. It is designed for the safeguarding of money and/or valuables while in transit. Excludes CAR, ARMORED.
11357	TRUCK,CARRYALL	TRUCK,CARRYALL	A truck with a panel type body having windows and folding and/or removable seats designed to transport supplies and/or equipment and personnel. Excludes AUTOMOBILE, STATION WAGON.
11358	TRUCK,PANEL	TRUCK,PANEL	A truck with a cab integral with a fully inclosed body usually having a flat bed and rear loading door(s). See also TRUCK, MULTISTOP DELIVERY and TRUCK, ARMORED. Excludes TRUCK, VAN.
11359	CUP,HYDRAULIC BRAKE CYLINDER	CUP,HYD BRAKE CYL	A CIRCULAR-SHAPED ITEM OF MOULDED SYNTHETIC OR NATURAL RUBBER DESIGNED SPECIFICALLY TO SEAL FLUID PRESSURE AND PREVENT LEAKAGE WITHIN THE CYLINDERS OF A VEHICULAR HYDRAULIC BRAKE SYSTEM. IT IS A COMPONENT OF CYLINDER ASSEMBLY, HYDRAULIC BRAKE, MASTER OR CYLINDER ASSEMBLY, HYDRAULIC BRAKE, WHEEL. EXCLUDES CUP, COMPRESSION.
11360	PISTON,HYDRAULIC BRAKE,MASTER CYLINDER	PISTON,BRAKE,MASTER CYL	A CYLINDRICAL PIECE WHICH MOVES OR RECIPROCATES IN A CYLINDER.
11361	COOLER UNIT,AIR	COOLER UNIT,AIR	A unit comprising a fin and tube heat transfer element, filters and a motor driven fan, inclosed in a casing for the purpose of cooling and removing moisture from the air in a space where the unit is installed. Excludes units containing compressor, condenser and means for introducing air from outside sources.
11362	STAND,BASIN	STAND,BASIN	A free standing support for one or more wash basins employed in surgical scrub-up technique. It may have wheels.
11363	SOLDER,PASTE	SOLDER,PASTE	A compound of finely powdered solder metal combined with a flux or deoxidizing agent.	Senyawa solder dari bubuk logam halus yang dikombinasikan dengan deoxidizing fluks atau agen.
11364	CABINET,BEDSIDE	CABINET,BEDSIDE
11365	TACK,CENTRE,DRAFTING	TACK,CENTRE,DRAFTING	A round-headed device with one or more points to be secured over a given point on a drawing. It is used for centring compasses or dividers.
11367	RULER,DRAFTING,ADJUSTABLE CURVE		A flexible ruling device for drawing desired curves in drafting. It does not require weights or fasteners to retain its various shapes.
11368	MOUTHPIECE,PIPETTING	MOUTHPIECE,PIPETTING
11369	CABINET,PHOTOGRAPHIC STORAGE,FILM		An item of furniture designed specifically for storage of processed or unprocessed photographic film. It is usually insulated or light-tight and may incorporate fire, fume, andhumidity control devices. It may have drawers and/or compartments and may have attached a trimming knife and film rewinders.
11372	BASE,PHOTOGRAPHIC FILM STORAGE CABINET
11373	CABINET,PHOTOGRAPHIC STORAGE,CHEMICALS AND SUPPLIES		An item of furniture designed specifically for storage of photographic chemicals and supplies. It is usually insulated or light-tight and may incorporate fire, fume, and humidity control devices. It may have drawers and/or compartments.
11374	CABINET,PHOTOGRAPHIC STORAGE,PRINT		An item of furniture designed specifically for storage of photographic print paper. It is usually insulated or light-tight and may incorporate fire, fume, and humidity control devices. It may have drawers and/or compartments.
11375	TABLE,OCCASIONAL	TABLE,OCCASIONAL	An item of household furniture usually small in design and supported on legs or other support. It may have drawers or shelves arranged beneath the top. It has various uses such as cocktail table, coffee table, end table, night table, and the like. Any table with folding legs should be described under the item name TABLE, FOLDING LEGS. Excludes TABLE, KITCHEN; TABLE, DINING, and TABLE, OFFICE.
11376	CHAIR,FOLDING	CHAIR,FOLDING	An item of movable furniture designed to seat one person. The frame folds flat for easy carrying and storage. It has a back and may have arms. Portions may be upholstered. It is used in clubs, auditoriums, funeral homes, schools, and the like. Excludes CHAIR, PILOTHOUSE.
11379	LINE GUIDE,LETTERING,ADJUSTABLE		A device consisting of a revolvable transparent disk mounted within a plastic or wire frame. It is used primarily for drawing guide and slope lines for freehand lettering.
11380	CLINOMETER,ELEVATION AND DEPRESSION,SURVEYING		An instrument consisting of an arc scale mounted within a circular case. It is used for measuring angles of elevation and depression. Excludes LEVEL, SURVEYING.
11381	PROTRACTOR,RECTANGULAR	PROTRACTOR,RECTANGULAR	A flat rectangular piece of material, graduated radially from a given point in units of angular measurement. Used for measuring angles, the item may also have a scale for measuring distances.
11382	PROTRACTOR,FAN,RANGE DEFLECTION		A protractor essentially fan or wedge shaped, which is graduated in mils or degrees on an arc and in yards or meters on one or more of its radii. It is primarily designed for artillery plotting.
11383	COMPUTER,STADIA,CIRCULAR SCALE		A computer having a stationary outer scale concentric with an inner scale imprinted on the periphery of a revolving disk. It is used to determine horizontal distances and differences in elevation in surveying work.
11384	BOX,TUBULAR,DRAFTING INSTRUMENT NEEDLE AND LEAD		A compartmented small box designed for storing extra needle points and/or leads used in drafting compasses and dividers.
11385	COLLIMATOR,VERTICAL,SURVEYING		A telescopic instrument which enables an observer to look in a horizontal direction and see a point vertically overhead. May be equipped with an additional telescope enabling observation of a point vertically downward.
11387	CLINOMETER,ELEVATION	CLINOMETER,ELEVATION	An optical instrument consisting of a sighting tube and a quadrant scale plate, used to ascertain the angle of elevation of an object.
11388	PLATE,WEAR,BRAKE SHOE	PLATE,WEAR,BRAKE SHOE	A rigid replaceable metal item, designed to be mounted on the actuating or cam end of a brake shoe to receive the thrust of the operating cam.
11389	COKE,COAL	COKE,COAL	An item consisting of the infusible, cellular, coherent residue obtained when coal is subjected to destructive distillation. It consists mainly of carbon and is hard, porous, and gray with a submetallic luster.
11391	RULE,LOG,BOARD FOOT CONTENT	RULE,LOG,BOARD FOOT CONTENT	A measuring instrument designed to determine the approximate quantity of board feet in a log by means of a scale calibrated with relation to the length and diameter of the log.
11392	CHAIR,EASY	CHAIR,EASY	An item of movable furniture designed to seat one person. It has a back and may have arms. It is completely upholstered and may have a separate seat cushion. It may be of various styles, such as lounge, wing, barrel back, and the like, and may be adjustable. Excludes CHAIR, ROCKING; CHAIR, STRAIGHT AND DAVENPORT SECTION.
11393	BUR,DENTAL,EXCAVATING	BUR,DENTAL,EXCAVATING
11394	BUR,DENTURE TRIMMING	BUR,DENTURE TRIMMING
11395	BUR,DENTAL,FINISHING	BUR,DENTAL,FINISHING
11396	BUR,DENTAL SURGERY	BUR,DENTAL SURGERY
11397	CHAIR,STRAIGHT	CHAIR,STRAIGHT	An item of movable furniture designed to seat one person. It has a back and may have an arm or arms. It usually has four legs, but may have various shaped bases. It is never completely upholstered, but portions may be upholstered. Excludes CHAIR, EASY; CHAIR, FOLDING; CHAIR, ROCKING; CHAIR, AVIATOR'S READY ROOM; CHAIR, ROTARY and CHAIR, HOSPITAL WARD.
11398	CHAIR,ROTARY	CHAIR,ROTARY	An item of movable furniture designed to seat one person. It has a back and may have arms. It is designed to permit the occupant to rotate in a horizontal plane. It may be upholstered.
11399	CLOTH,POLISHING	CLOTH,POLISHING	An item cut to a specific size from yard goods. It is generally made of medium or heavyweight flannels; velveteen is also used in smaller quantity for polishing silverware. Excludes CLOTH, CLEANING.
11400	CUTTER,X-RAY FILM CORNER	CUTTER,X-RAY FILM CORNER
11401	LATCH,PINTLE HOOK	LATCH,PINTLE HOOK	A metal safety device designed for securing a towing pintle lock or dog in either the open or closed position.
11402	EVAPORATOR UNIT,ICE CUBE	EVAPORATOR UNIT,ICE CUBE	A direct expansion refrigeration cooling unit, arranged in the form of shelves to support ice cube trays, intended for freezing water into ice in the form of cubes when connected to refrigerating equipment. It may be provided with insulated cabinet and/or accessories. Excludes ICE MAKING MACHINE, CUBE.
11403	HEAD,MICROMETER	HEAD,MICROMETER	A straight cylindrical precision instrument consisting basically of a spindle, calibrated sleeve, and a calibrated thimble. Designed to be readily attached to special gauges, fixtures, tools, and the like, or installed as an integral part of a machine, where critical adjustments and measurements are required.
11404	MIRROR,OSCILLOGRAPH	MIRROR,OSCILLOGRAPH
11405	LINING,FRICTION	LINING,FRICTION	A fibrous and/or metallic material with or without binders and/or compounds, cut or moulded to a specific size. It may be a segment or a complete lining. It is usually designed to be fastened to a shoe, disk, band, cone, or the like, but may be installed without fastening. It provides a friction surface for transmitting, retarding, or stopping motion. Excludes LINING MATERIAL, FRICTION.
11406	VALVE,AIR PRESSURE RELIEF	VALVE,AIR	A SPRING LOADED VALVE DESIGNED TO RELIEVE INTERNAL PRESSURE FROM GEAR HOUSINGS, AUTOMOTIVE AXLES, DIFFERENTIALS, TRANSMISSIONS, AND THE LIKE.
11407	KINGPIN,FIFTH WHEEL	KINGPIN,FIFTH WHEEL	A metal item designed for mounting to a fifth wheel coupler or fifth wheel upper plate to provide a towing and pivot connection between a truck- tractor or dolly and the semitrailer.
11408	AIR SCOOP,PORTLIGHT	AIR SCOOP,PORTLIGHT	For insertion in portlights to catch drafts of air, thereby improving ventilation within ships' hulls.
11410	CHAIR,ROCKING	CHAIR,ROCKING	An item of moveable furniture designed to seat one person. It has a back and may have arms. It rests on curving pieces of wood or metal, or may be spring-mounted on a stationary platform. It is so designed that a pushing motion rocks it back and forth. It may be upholstered. Excludes CHAIR, EASY and CHAIR, STRAIGHT.
11411	PUNCH,PAPER,HAND	PUNCH,PAPER,HAND	A plier type device for punching single holes in paper, motion picture film, and the like. Excludes PERFORATOR, PAPER, DESK. See also PUNCH, EYELET, PLIER TYPE; PUNCH, CUTTING, REVOLVING HEAD; and PUNCH, EMBOSSING, MOTION PICTURE FILM.
11412	ASBESTOS SHEET,COMPRESSED	ASBESTOS SHEET	A compressed sheet consisting of asbestos fibre uniformly mixed with a binder. It may be flat or in roll form. It is usually pliable and normally used as a gasket material. Sheets are limited to widths greater than 6 inches (152.4 mm). Excludes INSULATION BLANKET, THERMAL; INSULATION BLOCK, THERMAL; INSULATION BOARD, THERMAL; PAPER, ASBESTOS; and items designed for clutch and/or brake applications.	Lembaran yang dikompresi terdiri dari serat asbes homogen dicampur dengan bahan pengikat. Berbentuk lembaran atau dalam bentuk roll. Biasanya lentur, digunakan sebagai bahan paking atau gasket. Dengan lebar harus lebih besar dari 6 inci (152,4 mm). Kecual INSULATION BLANKET, THERMAL; INSULATION BOARD, THERMAL; PAPER, ASBESTOS dan item yang dirancang untuk kopling dan/atau aplikasi rem.
11413	ASBESTOS STRIP,COMPRESSED	ASBESTOS STRIP,COMPRESSED	A compressed strip consisting of asbestos fibre uniformly mixed with a binder. It may be flat or in roll form. It is usually pliable and normally used as a gasket material. Strips are limited to widths of 6 inches (152.4 mm) or less. Excludes INSULATION BLANKET, THERMAL and items designed for clutch and/or brake applications.
11414	ASBESTOS SHEET,WOVEN	ASBESTOS SHEET,WOVEN	A woven sheet consisting of asbestos cloth usually impregnated with a filler compound. It may be flat orroll form and may also be interwoven with wire. It is normally pliable and is frequently used as a gasket material. Sheets are limited to widths greater than 6 inches (152.4 mm). Excludes CLOTH, ASBESTOS; INSULATION BLANKET, THERMAL; and items designed for clutch and/or brake applications.
11415	ASBESTOS STRIP,WOVEN	ASBESTOS STRIP,WOVEN	A woven strip consisting of asbestos cloth usually impregnated with a filler compound. It may be flat or roll form and may also be interwoven with wire. It is normally pliable and frequently used as gasket material. Strips are limited to widths of 6 inches (152.4 mm) or less. Excludes INSULATION TAPE, THERMAL and items designed for clutch and/or brake applications.
11416	CORK AND RUBBER SHEET	CORK AND RUBBER SHEET	A flexible sheet of compressed or rolled granulated cork having a rubber binder. It may contain a fabric liner. Sheets are limited to widths greater than 6 inches (152.4 mm) See also CORK AND RUBBER STRIP; CORK SHEET; and CORK STRIP. Excludes INSULATION BLANKET, THERMAL; INSULATION BLOCK, THERMAL; and INSULATION BOARD, THERMAL.
11417	CORK AND RUBBER STRIP	CORK AND RUBBER STRIP	A flexible strip of compressed or rolled granulated cork having a rubber binder. It may contain a fabric liner. Strips are limited to widths of 6 inches (152.4 mm) or less. See also CORK AND RUBBER SHEET; CORK SHEET; and CORK STRIP. Excludes INSULATION BLOCK, THERMAL.
11418	GASKET MATERIAL	GASKET MATL	An item typically consisting of plant and/or animal fibre and binding compound, rolled or compressed into sheets or rolls, and specifically designed and treated for use in fabricating gaskets.	Item biasanya terdiri dari serat tumbuhan dan/atau hewan serta senyawa perekat, dikompresi menjadi lembaran atau rol, dan secara khusus dirancang untuk digunakan dalam pembuatan gasket.
11419	TABLE,OPERATING,FIELD	TABLE,OPERATING,FIELD	An item consisting of an adjustable sectional top and tubular undercarriage. It is hinged in order to fold into a compact unit for stowage in a chest.
11420	TABLE,ANAESTHETISTS	TABLE,ANAESTHETISTS	An article of hospital furniture consisting of a tray frame or smooth flat top fixed horizontally on legs. It may have a drawer, shelf, trays, and a top rail and is generally equipped with a towel bar and hooks for holding surgical masks. It is used for holding requisite materials for administering anesthetics.
11421	PUNCH,DIMPLING	PUNCH,DIMPLING	One of a pair of shaping tools, cylindrical in shape, having a precision ground straight shank and pilot. The pilot may or may not be integral with the body. It is used in conjunction with a dimpling die to form a countersink in thin metal for rivets and screws.
11423	PRINT PADDLE,PHOTOGRAPHIC	PRINT PADDLE,PHOTOGRAPHIC	An item of hard rubber or plastic specifically shaped for the proper immersion of photographic prints in the fixing bath.
11424	CARVER,DENTAL	CARVER,DENTAL
11425	TABLE,FOLDING LEGS	TABLE,FOLDING LEGS	A table equipped with legs that can be folded for compactness in storing away when not in use. The item must have allowance for seating on all sides. See also TABLE, GAME.
11426	FILTER,AIR,DIVING APPARATUS	FILTER,AIR,DIVING APPARATUS	A mechanical device containing a sponge filtering element which prevents oil from being blown from compressor cylinders into the air hose of diving equipment. Excludes FILTER, FLUID, PRESSURE and SEPARATOR, OIL.
11427	PIPE AND HOSE ASSEMBLY,CAN FILLING		An item consisting of two pipes joined together with a pressure and a flow control valve. One pipe is a main line section designed to be connected into a supply line, the other pipe is a side line, with hoses having nozzles for dispensing liquid into containers.
11429	CUP,FEEDING	CUP,FEEDING	A vessel with various shaped openings such as spout, lip, and the like, so designed for administering liquids to a patient in recumbent position. It may include a dam to prevent spilling when cup is tilted to deliver liquids through spout.
11430	BOWL,PLASTER OF PARIS MIXING
11431	EXPLORER,DENTAL	EXPLORER,DENTAL
11432	CLAMP,DENTURE FLASK	CLAMP,DENTURE FLASK
11433	PRESS,DENTURE FLASK	PRESS,DENTURE FLASK
11434	OVERALLS,MENS	OVERALLS,MENS	A trouserlike outer garment having a bib and shoulder straps. It may be lined or designed to accommodate a removable liner. Do not use if a more specific item name is applicable. Excludes OVERALLS, WET WEATHER; OVERALLS, COLD WEATHER.
11435	THUMBTACK	THUMBTACK	An item consisting of a sharp pointed pin with a head securely mounted thereon, and/or an item consisting of a sharp pointed metal pin stamped out of a flat metal head, and integral therewith. Its primary use is to attach various materials (sheet form) to drawing boards, bulletin boards, and the like. Excludes MAPTACK; PLOTTING PIN; and PLOTTING NEEDLE.
11436	PUSHPIN	PUSHPIN
11437	PIN,CARD HOLDING	PIN,CARD HOLDING	A small, thin piece of wire, pointed at one end, the other end terminating in a double loop to provide a holding action when a card or similar object is inserted between the doubled loop.
11438	CLOTH,BACKING,PHOTOGRAPHIC	CLOTH,BACKING,PHOTOGRAPHIC	An item of muslin or similar material which serves as a backing for photographs.
11439	PLUG,LOCKING,DETACHABLE CHAIN LINK		A headless item of soft metal used for securing the fastening pin of a device.
1143A	HYDROCHLORIC ACID SOLUTION	HYDROCHLORIC ACID SOLUTION
11440	ESCUTCHEON,PIPE-TUBE	ESCUTCHEON,PIPE-TUBE	A shield, usually circular in shape, having a centrally located hole. It is designed to conceal the excess portion of a wall, ceiling or floor opening around a pipe or tube or a pipe or tube fitting such as a shower bath valve. The item is never threaded, Excludes FLANGE, FAUCET.
11443	SPREADER,COIL,PNEUMATIC	SPREADER,COIL,PNEU
11444	INSERT,SCREW THREAD	INSERT,SCREW THD	A cylindrical item which may have wrenching &/or driving facilities &/or shoulders.To be inserted in a drilled or pretapped hole, or moulded or pre- ssed into soft material to reduce the size of a tapped hole;to provide thr- eads; to add strength, &/or to prevent stripping.It is one of:1.A one-piece flanged or unflanged, internally threaded item which may have external thr- eads, &/or serrations around the periphery of the collar, designed to enga- ge a serrated lock ring which is not included with the item;2. A one-piece precision coiled wire;3. A two-piece item consisting of an internally thre- aded cylindar & a mating externally threaded part;or 4. A one-piece inter- nally threaded item whose O.S diam. is tapered &/or knurled &/or with fins The internal thread of the item may have a locking feature.
11446	BLOCK AND TACKLE	BLOCK AND TACKLE	A mechanical device consisting of one or more tackle blocks with lines, arranged for hoisting or pulling.
11447	SCOOP,WEIGHING SCALE	SCOOP,WEIGHING SCALE	A receptacle used with weighing scales to hold materials when they are being weighed.
11450	RACK,BONE PLATING INSTRUMENTS
11453	PLATE,SPECTROSCOPIC	PLATE,SPECTROSCOPIC	A sheet of sensitized glass used in astronomical and qualitative spectrographic research.
11455	HAT,UTILITY	HAT,UTILITY	A multipurpose hat for work, casual wear including athletic activities, exercising, or the like, Excludes items worn for dress and items designed for specific sports. The item must have a brim.
11456	MAPTACK	MAPTACK	An item consisting of a sharp pointed shaft with a head securely mounted thereon. The shaft shall be of carbon steel with a head of glass, metal or plastic, usually coloured. Its primary use is for identifying and marking specific points on maps and charts. Excludes PLOTTING NEEDLE and PLOTTING PIN.
11457	WIRE,PAPER FASTENING STAPLE	WIRE,PAPER FASTENING STAPLE	A bulk item used by stapling machines to form individual staples.
11458	STAPLES,PAPER FASTENING	STAPLES,PAPER	An item designed for use with a STAPLER (as modified) or STAPLING MACHINE, PAPER. They are typically provided as individual staples glued together to form a bar.	Item yang dirancang untuk digunakan dengan stapler (sebagaimana telah dimodifikasi) atau STAPLER MACHINE, PAPER. Biasanya tersedia dalam bentuk individu yang melekat bersama untuk membentuk sebuah bar.
11459	RING,PISTON	RING,PISTON	A circular, single or multipiece item, metallic or nonmetallic in composition, designed to be fitted in a circumferential groove in a piston and to spring outward against the cylinder wall to function as a seal or wiper. It is supplied in various cross-sectional shapes and is cut through at one point to allow for installation in the piston ring groove. It may include an expander. Excludes PACKING, PREFORMED; RETAINER, SEAL; RETAINER, PACKING; RING, RETAINING; RING, WIPER; and SEAL RING, METAL.
11460	POST,FENCE,METAL	POST,FENCE	A metallic support of varying cross-sectional shape. The base end may be formed into a point for penetration, or it may have a plate or lugs to facilitate surface mounting. The shank may have holes, slots, backbone, integral hooks, or other means for attachment or support of the fencing material.
11461	CRANE,FORK LIFT TRUCK MOUNTING		A crane consisting of a boom or rail extension on a frame, which can be secured on the carriage of a fork lift truck in lieu of forks for handling miscellaneous loads that cannot be uniformly boxed or palletized.
11462	REGULATOR,AUDIO LEVEL	REGULATOR,AUDIO LEVEL	An item specifically designed to receive the variable output volume of a radio receiver and to compensate for the gain or loss in volume, thereby giving an essentially constant output. It does not perform this function by affecting the circuits in the receiver.
11463	TRANSMITTER,COORDINATE DATA	TRANSMITTER,COORDINATE DATA	A transmitter which accepts two or more coordinates, such as those representing a target position, and converts them into an electrical form suitable for transmission. Excludes TRANSMITTER, DIGITAL DATA.
11464	TRANSMITTER,DIGITAL DATA	TRANSMITTER,DIGTL	A transmitter that provides a digitized multiplexed composite output carrier signal derived from two or more input signals from another component, such as a computer. Excludes TRANSMITTER, COORDINATE DATA.
11465	RECEIVER,COORDINATE DATA	RECEIVER,COORDINATE DATA	A receiver specifically designed to accept the signal of a coordinated data transmitter and reconvert this signal into a form suitable for input to associated equipment, such as plotting board, computer, or a radar set. Excludes RECEIVER, DIGITAL DATA.
11466	RECEIVER,DIGITAL DATA	RECEIVER,DIGITAL DATA	A receiver specifically designed to accept a signal from a TRANSMITTER, DIGITAL DATA and to restore the signal to its original form and sequence for input to associated equipment, such as a computer. Excludes RECEIVER, COORDINATE DATA.
11467	TRAY,CRUET,COMMUNION	TRAY,CRUET,COMMUNION	An open, low rimmed receptacle having various contours, used for holding, carrying, and displaying the communion cruet.
11468	SPOOL PIECE	SPOOL PIECE	A STRAIGHT CUT LENGTH OF PIPE FABRICATED WITH DRILLED AND FACED FLANGES ON EACH END. IT MAY HAVE STEEL LIFTING RINGS OR EARS WELDED LONGITUDINALLY TO THE PIPE AND IS GENERALLY USED FOR SUBMERGED PIPELINE, FUEL LOADING LINE, AND THE LIKE.
11470	BOX,MATCH	BOX,MATCH	A box designed to hold matches. It may be watertight and it may have a striking bar and a sparking disk.
11471	RIFFLER	RIFFLER	A file or rasp like tool usually having two curved cutting ends with a straight bar portion between which serves as a handle, but may have only one curved cutting end with a handle at the opposite end. The tool is used principally in depressions for shaping and finishing about irregular places. Excludes FILE, HAND and RASP, HAND.
11472	TREAD,METALLIC,NONSKID	TREAD,METALLIC,NONSKID	The upper, horizontal part of a step upon which the foot is placed, or a section placed upon or set into a deck, walkway, or coaming, made of metal, and corrugated or otherwise specially constructed to resist skidding. May have added material or inserts such as wood strip or abrasive particles to prevent sparking. Excludes door saddle, floor plates, gratings and elevator sills.
11478	MANHOLE TOP ASSEMBLY	MANHOLE TOP ASSY	A metallic item consisting of a FRAME, MANHOLE which mounts upon a brick or masonry foundation, and a COVER, MANHOLE which completely incloses the opening.
11479	COVER,MANHOLE	COVER,MANHOLE	A metallic item for mounting upon a FRAME, MANHOLE and completely closing the opening. In Australia manhole covers may also be constructed from concrete. This name should be used for both metallic and concrete covers.
11481	BAG,MAIL	BAG,MAIL	A pouch type container made of flexible material, usually duck cloth. It may have a drawrope closure or an attached locking strap and combination lock. It is designed for transporting and delivery of controlled mail.
11482	BAG,MONEY	BAG,MONEY	An item fabricated from cotton duck, leather, and/or other materials designed for carrying money. It may be internally reinforced. It may have carrying handles and/or lock or locking device.
11484	BAG,BAILEY BRIDGE PARTS AND TOOLS		A container made of duck, coated cloth or similar flexible material with carrying handles/straps. It is designed for transporting and/or storing of bailey bridge parts and tools. Excludes BAG, TOOLS AND SPARE PARTS.
11485	BAG,PASTRY DECORATING	BAG,PASTRY DECORATING
11487	BAG,WATER STERILIZING	BAG,WATER STERILIZING	A container made of flexible material with dispensing faucet(s) and a means for overhead suspension. It is designed for holding water during chemical treatment. Excludes BAG, STERILIZATION; BAG, STERILIZATION-BIOHAZARD DISPOSAL; ENVELOPE STERILIZATION; and WRAPPER, STERILIZATION.
11488	BAG,WATER CARRYING	BAG,WATER CARRYING	A container usually made of duck cloth or other flexible material suitable for carrying drinking and cooking water. It may have a spout faucet and a carrying handle(s) or shoulder strap. Excludes BAG, DRINKING WATER STORAGE.
11489	BAG,CHAPLAINS KIT	BAG,CHAPLAINS KIT
11490	BAG,KIT	BAG,KIT	A container made of flexible material designed to carry military clothing and personal equipment. It has facilities such as handle(s), strap(s), or sling(s), for carrying and a top closure. It may have provisions for locking and may have outside pocket(s). Excludes BAG, BARRACKS; BAG, CLOTHING; and BAG, PERSONAL EFFECTS.
11493	BAG,PARACHUTISTS EQUIPMENT	BAG,PARACHUTISTS EQUIPMENT	A container of flexible material specifically designed to hold equipment carried on a parachute jump. It usually is equipped with drop cord to relieve the jumper of the weight of the bag when nearing the ground.
11494	BAG,CAMOUFLAGE NET	BAG,CAMOUFLAGE NET	A container made of flexible material designed for storing and/or transporting a camouflage net(s).	Suatu tempat yang terbuat dari bahan fleksibel yang dirancang untuk menyimpan dan/atau mengangkut jaring kamuflase (s).
11495	BAG,DOCUMENT SINKING	BAG,DOCUMENT SINKING	A container made of flexible material designed for disposal of security classified publications at sea. It is perforated and fitted with a steel destruction plate for quick sinking.
11498	LIGHT,RECOGNITION,AIRCRAFT	LIGHT,RECOGNITION,AIRCRAFT	An item specifically designed for the purpose of illumination. The item(s) must have provisions for directing or modifying the produced illumination. The item(s) must have accommodation for one or more LAMP, (as modified). The light is designed to be permanently installed on aircraft to produce a steady or flashing signal for identification between aircraft in flight or between an aircraft in flight and a ground station.
11499	LIGHT,TAXIING,AIRCRAFT	LIGHT,TAXIING,AIRCRAFT	An item specifically designed for the purpose of illumination. The item(s) must have provisions for directing or modifying the produced illumination. The item(s) must have accommodation for one or more LAMP, (as modified). The light is designed to be installed on an aircraft to project a beam of light to a limited area to facilitate taxiing on the ground or water during periods of darkness. See also LIGHT, LANDING, AIRCRAFT.
11500	LIGHT,NAVIGATIONAL,AIRCRAFT	LIGHT,NAVIGATIONAL,AIRCRAFT	An item specifically designed for the purpose of illumination. The item(s) must have provisions for directing or modifying the produced illumination. The item(s) must have accommodation for one or more LAMP, (as modified). The light is designed to be mounted on an aircraft to indicate its position in motion or at rest and/or its direction of travel.
11501	TABLE,SURGICAL INSTRUMENT AND SURGICAL DRESSING		An article of hospital furniture consisting of a smooth flat top fixed horizontally on legs. It may have shelves, drawers, and a guard rail, and is used for holding surgical instruments and surgical dressings.
11503	ROLL,CUTLERY	ROLL,CUTLERY	A cloth item having cloth or leather pockets to accommodate knives. It may have pockets for butcher's steel, fork(s), spoon(s), and the like. It does not contain the items.
11504	ROLL,FIELD BREAKDOWN COMMISSARY OUTFIT		A cloth item with pockets for holding items of a COMMISSARY OUTFIT, FIELD, BREAKDOWN.
11505	DROPCLOTH,PAINTERS	DROPCLOTH,PAINTERS	An item used as a cover to protect furniture or other exposed surfaces in the vicinity of painting.
11507	CASE,MAP AND PHOTOGRAPH	CASE,MAP AND PHOTOGRAPH	A canvas carrying case with shoulder straps, fitted with 12 removable transparent envelopes for carrying maps, photogrraphs and the like.
11508	CASE,VESSEL INSPECTION EQUIPMENT		A canvas case with compartments and tool retainers designed to hold special manuals, copies of regulations, and several small tools, e.g., pliers, flashlight(s), crescent wrench, steel tape, portable scale(s). The case is designed to be carried by hand or over the shoulder.
11509	CASE,WATER PURIFICATION KIT	CASE,WATER PURIFICATION KIT	A case specifically designed to hold an item by virtue of conforming internal dimensions and/or attachments. It may permit the use of the held item without removal from the case.
11510	BAG,DIVERS TOOLS	BAG,DIVERS TOOLS	A container of flexible material having holes in side(s) and bottom to allow entrance and discharge of water when the diver descends and ascends from water. It is designed for carrying of tools.
11511	CASE,FLAG	CASE,FLAG	A case specifically designed for storing and transporting various kinds of flags.
11512	CASE,PANEL MARKER	CASE,PANEL MARKER	A case specifically designed for storing and transporting various types of panel markers. May be compartmented and/or have pockets to accommodate accessories.
11514	POUCH,LINEMANS,BELT LOOPED	POUCH,LINEMANS,BELT LOOPED	A flexible item of nonmetallic and waterproof construction with a rectangular shaped bottom and a rope inclosed rim encircling an open top. It has loops on the side for attachment to belts, and is used to carry small articles or tools. See also BAG, TOOL.
11516	CARRIER,INTRENCHING TOOL	CARRIER,INTRENCHING TOOL	A pocket-like item with flap and snap fastener designed to hold an INTRENCHING TOOL, HAND. It is designed to be attached to a belt.
11517	HEATER,COOLANT,ENGINE	HEATER,COOLANT,ENG	A heater designed to burn fuel or utilize electric power which applies heat through direct connection to the engine coolant system to facilitate starting in low temperatures; may also supply heated coolant to heat exchangers. Must have mounting facilities. See also HEATER, AIR DUCT, ENGINE and HEATER, AIR DUCT-COOLANT, ENGINE.
11518	FACEPLATE,DIVERS HELMET,CLEAR		A metal framed, heat-treated clear glass window, with waterproof gasket, for the front opening of a diver's helmet, usually equipped with a metal guard to prevent breakage. Specially designed to be quickly closed, opened, and/or removed.
11519	FACEPLATE,DIVERS HELMET,WELDING		A metal framed, shaded glass, welding lens that fits over the clear faceplate when metal guard is removed. Used to filter out light rays while performing underwater welding or cutting.
11520	HEAD BLOCK,PILE DRIVER	HEAD BLOCK,PILE DRIVER	A device consisting of a framework which supports one or more sheaves and is mounted at the top of pile driver leads. The pile driver hammer rope and/or pile lifting rope pass over the sheave(s).
11521	PROTECTOR,SPLICE,ELECTRICAL CABLE	PROTECTOR,SPLICE,ELEC CABLE	An item specifically designed to be mechanically fastened to an electrical cable on each end of a splice to protect the splice from excessive strain. It usually has provisions for making a waterproof or moisture-proof joint. Excludes INSULATION SLEEVING, ELECTRICAL.
11522	MOTOR-TRANSMISSION	MOTOR-TRANSMISSION	A rotating machine which changes ratio and/or direction of rotation by combining both an electric motor and transmission action. The electric motor and transmission may be contained in the same or separate housings. See also GEARCASE-MOTOR; STARTER, ENGINE, ELECTRICAL; and TRANSMISSION (as modified).
11524	GAUGE,WHEEL TREAD,RAILWAY	GAUGE,WHEEL TREAD,RAILWAY	A template type of gauge specially designed for checking tread worn hollow condemning or remounting limit for cast iron and steel railway wheels.
11525	GAUGE,WHEEL MOUNTING,RAILWAY		A template type of gauge specifically designed to determine that a pair of wheels is properly mounted, and insures the wheels being spaced the correct "check gauge distance" which is the standard dimensions for all railway wheel and track work.
11526	GAUGE,OUT OF ROUND,RAILWAY WHEEL		A template type of gauge specially designed to check out-of-round condition of railway wheels.
11527	BUTANE	BUTANE
11528	PROPANE	PROPANE
11529	BAG,AMMUNITION	BAG,AMMUNITION	A container usually made of heavy weight duck, medium weight coated cloth, or similar flexible material. It is designed to transport various types of grenades and other ammunition. A permanent hand carrying strap is provided and/or means for attaching a general purpose shoulder sling.
11530	BAG,ARTILLERY CLEANING STAFF		A container made of duck, coated cloth or similar flexible material. It is designed to hold an artillery cleaning staff. The staff is not included.
11531	BAG,CARTRIDGE CLIP	BAG,CARTRIDGE CLIP	An item of flexible material with fasteners for attachment to a machine gun, antiaircraft gun, or the like for use as a container to receive expended cartridge clips during firing.	Suatu benda dari bahan fleksibel dengan pengencang untuk dipasangkan pada senapan mesin, senjata anti pesawat, atau sejenisnya untuk digunakan sebagai tempat menerima peluru yang dikeluarkan selama penembakan.
11532	BAG,EMPTY CARTRIDGE	BAG,EMPTY CARTRIDGE	An item of flexible material with fasteners for attachment to a machine gun, antiaircraft gun, or other weapon for use as a container to receive expended cartridges during firing.	Suatu benda dari bahan fleksibel dengan pengencang untuk dipasangkan pada senapan mesin, senjata anti pesawat, atau senjata lain untuk digunakan sebagai tempat menerima peluru yang dikeluarkan selama penembakan.
11533	BAG,HORSE-MULE FEEDING	BAG,HORSE-MULE FEEDING	A container made of flexible material, usually duck cloth, or a combination of duck cloth and leather, with a rope or similar type material for a halter. It is designed for feeding grain to horses and mules.
11534	BAG,ORDNANCE WEAPONS SPARE PARTS		A container made of duck, coated cloth or similar flexible material. It is designed for holding ordance weapons spare parts. It does not include the spare parts.
11535	CARRIER,PICK MATTOCK	CARRIER,PICK MATTOCK	An item of duck cloth, or other suitable material, designed to hang from the wearer's belt and hold a pick mattox when not in use.
11536	CARRIER,WIRE CUTTER	CARRIER,WIRE CUTTER	An open pocket with a snap fastener near the top. It is designed to hold a wire cutter. It has a hook for attaching to a belt.
11537	CASE,CARBINE	CASE,CARBINE	A case specifically designed to hold an item by virtue of conforming internal dimensions and/or attachments. It may permit the use of the held item without removal from the case.
11538	CASE,DISPATCH	CASE,DISPATCH	A case having a rigid frame, covered with leather, plastic, or other suitable material. It normally has a locking device and it may be compartmented. It may also include a rigid partition which can be used as a writing desk. It is used to carry dispatches or other similar papers.
11540	CASE,TENTAGE REPAIR KIT	CASE,TENTAGE REPAIR KIT	A case usually made of cotton duck cloth and cloth webbing designed to contain tools and materials comprising a tentage repair kit.
11541	ROLL,WATER PURIFICATION EQUIPMENT
11543	BAG,BOAT PADDLES	BAG,BOAT PADDLES	A container made of mildew proofed duck or similar flexible material with integral shoulder sling. It is designed for carrying and stowing a boat paddle(s).
11544	BAG,EXPLOSIVES	BAG,EXPLOSIVES	A container designed for carrying various types of explosives. See also BAG, AMMUNITION.
11545	BAG,WELDING RODS	BAG,WELDING RODS	A container made of duck cloth or other similar material, designed to carry welding rods.
11546	BAG,SHIP TO SHIP TRANSFER	BAG,SHIP TO SHIP TRANSFER	A container made of reinforced flexible material, it may have integral overhead lines or harness. It is designed for transferring items, such as movie film, PX supplies, and the like from one ship to another.
11547	BAG,ABANDON SHIP	BAG,ABANDON SHIP	A container of flexible material for stowage of ration cans and kits for use when ship is abandoned.
11548	CARRIER,TOOL	CARRIER,TOOL	An item having an assortment of expansible or rigid pockets to hold small tools. It may have a tool loop or loops, tape thong and/or knife snap. It can attach to a BELT, TOOL, REPAIRMAN'S by slots or tunnel loop.
1154A	HYDROCORTISONE EYE OINTMENT,BPC	HYDROCORTISONE EYE OINTMENT,BPC
11553	SEARCHLIGHT SET	SEARCHLIGHT SET	A grouping of items consisting of one or more SEARCHLIGHT and one or more major components required to operate a complete searchlight system. May include accessories and/or operating spares.
11554	SEAT,AIRCRAFT	SEAT,AIRCRAFT	A seat designed to be mounted or installed on an aircraft.
11555	HOT STAGE,MICROSCOPE	HOT STAGE,MICROSCOPE	A device, designed to fit on the stage of a microscope, which permits the observation of substances when heated to elevated temperatures. Excludes WARM STAGE, MICROSCOPE.
11556	WARM STAGE,MICROSCOPE	WARM STAGE,MICROSCOPE	A device, designed to fit on the stage of a microscope, which permits the observation of microorganisms requiring a temperature of approximately 37.5 degree centigrade to maintain mobility. Excludes HOT STAGE, MICROSCOPE.
11557	FAIRLEAD,ROLLER	FAIRLEAD,ROLLER	An item consisting of a framework with rollers (exclude flanged) fitted therein, so mounted as to provide an opening through which lines are passed. It is used to provide protection from chafing when oblique pull may occur, and/or to change direction of lines.
11558	FAIRLEAD,SHEAVE	FAIRLEAD,SHEAVE	An item consisting of a framework with a grooved wheel or wheels, including flat surfaced wheels with flanges, fitted therein, so mounted as to provide an opening through which lines are passed. It is used to provide protection from chafing when oblique pull may occur, and/or to change direction of lines.
11559	FAIRLEAD,ROLLER AND SHEAVE	FAIRLEAD,ROLLER AND SHEAVE	An item consisting of a framework with rollers (exclude flanged) and sheaves so arranged as to provide space between the rollers through which the lines from the sheaves are passed. It is usually used on heavy construction equipment, such as crane-shovels, pile drivers, logging arches and the like, on ponton barges, the rollers providing extra protection from chafing when oblique pull may occur, and sheaves act as a guide for lines.
11560	FILLER BLOCK SET,PILE DRIVER HAMMER		A set of heavy steel filler pieces which are attached to the base of a pile driver hammer to adapt the hammer to various shapes of piling. It is used in conjunction with a pile hammer anvil block.
11561	HELMET,PILE DRIVER HAMMER	HELMET,PILE DRIVER HAMMER	A heavy steel, pile driver hammer attachment with an integral cast ring at the top for fitting to the base of a pile driver hammer, the ring usually being filled with a wooden block to receive the impact from the ram and with a cup like skirt at the bottom which fits over the piling and centres the hammer blows as the piling is driven.
11563	DRIER,ELECTRIC,HAND	DRIER,ELECTRIC,HAND	An electrically driven device, normally hand-held, used to deliver air for drying purposes. It may have a heating element, controlled by a switch, to warm the air not in excess of 100 degrees Celcius. The operating parts are usually housed in a protective inclosure. For devices designed especially for drying the hands, see DRIER, HAND, ELECTRIC. Excludes DRIER, PHOTOGRAPHIC FILM; DRIER, PHOTOGRAPHIC PRINT; DRIER, X-RAY FILM; DRIER, INFRARED; and HEATER, GUN TYPE, ELECTRIC.
11565	CORE ASSEMBLY,FLUID HEATER,INDUSTRIAL		An assembled unit which may consist of tubes, tube sheets, baffles and fins, which comprise the basic heat transfer element of a HEATER, FLUID, INDUSTRIAL. Excludes hot water cores.
11566	ACETALDEHYDE,TECHNICAL	ACETALDEHYDE,TECH
11567	ACETIC ACID,GLACIAL,ACS	ACETIC ACID,GLACIAL,ACS
11568	ACETIC ANHYDRIDE,ACS	ACETIC ANHYDRIDE,ACS
11569	ACETONE,ACS	ACETONE,ACS
11571	1-AMINO-2-NAPHTHOL-4-SULPHONIC ACID,ANALYTICAL REAGENT
11572	1-AMINO-2-NAPHTHOL-4-SULPHONIC ACID,REAGENT
11574	AMMONIUM ACETATE,ACS	AMMONIUM ACETATE,ACS
11578	AMMONIUM HYDROXIDE,ACS	AMMONIUM HYDROXIDE,ACS
11580	AMMONIUM IODIDE,REAGENT	AMMONIUM IODIDE,REAG
11581	AMMONIUM MOLYBDATE,TETRAHYDRATE,ACS
11582	AMMONIUM OXALATE,MONOHYDRATE,ACS
11583	AMMONIUM PERSULFATE,ACS	AMMONIUM PERSULFATE,ACS
11585	AMMONIUM SILICOFLUORIDE,TECHNICAL
11586	AMMONIUM THIOCYANATE,ACS	AMMONIUM THIOCYANATE,ACS
11587	AMMONIUM THIOSULPHATE,PHOTOGRAPHIC
11588	ANILINE,ACS	ANILINE,ACS
11589	ANTIMONY TRIOXIDE,ANALYTICAL REAGENT	ANTIMONY TRIOXIDE,AR
11591	ARSENIC TRICHLORIDE,ANALYTICAL REAGENT	ARSENIC TRICHLORIDE,AR
11592	ARSENIC TRIOXIDE,ACS	ARSENIC TRIOXIDE,ACS
11593	AZOCARMINE B,REAGENT	AZOCARMINE B,REAGENT
11596	BARIUM ACETATE,ACS	BARIUM ACETATE,ACS
11597	BARIUM CARBONATE,ACS	BARIUM CARBONATE,ACS
11598	BARIUM CHLORIDE,DIHYDRATE,ACS
11599	BARIUM DIPHENYLAMINE SULPHONATE,REAGENT
11600	BARIUM HYDROXIDE,OCTAHYDRATE,ACS
11601	BARIUM HYDROXIDE,OCTAHYDRATE,REAGENT	BARIUM HYDROXIDE,OCT
11602	BARIUM NITRATE,ACS	BARIUM NITRATE,ACS
11603	BARIUM SULPHATE,ANALYTICAL REAGENT	BARIUM SULPHATE,AR
11604	BENZIDINE DIHYDROCHLORIDE,ACS
11605	BENZIDINE DIHYDROCHLORIDE,REAGENT	BENZIDINE DIHYDROCHLORIDE,REAG
11607	BISMUTH OXYIODIDE,REAGENT	BISMUTH OXYIODIDE,REAG
11608	BROMINE,ACS	BROMINE,ACS
11610	BROMCRESOL GREEN,ANALYTICAL REAGENT	BROMCRESOL GREEN,AR
11611	BROMCRESOL GREEN,REAGENT	BROMCRESOL GREEN,REAG
11612	BROMCRESOL PURPLE,REAGENT	BROMCRESOL PURPLE,REAG
11614	BROMOPHENOL BLUE,REAGENT	BROMOPHENOL BLUE
11615	BROMOTHYMOL BLUE,ACS	BROMOTHYMOL BLUE,ACS
11616	BROMOTHYMOL BLUE,REAGENT	BROMOTHYMOL BLUE
11618	CADMIUM ACETATE,REAGENT	CADMIUM ACETATE,REAG
11621	CADMIUM OXIDE,TECHNICAL	CADMIUM OXIDE,TECH
11622	CALCIUM ACETATE,REAGENT	CALCIUM ACETATE,REAG
11625	CALCIUM CARBONATE,ACS	CALCIUM CARBONATE,ACS
11626	CALCIUM FLUORIDE,ANALYTICAL REAGENT	CALCIUM FLUORIDE,AR
11627	CALCIUM FLUORIDE,REAGENT	CALCIUM FLUORIDE,REAG
11629	CARBON DISULPHIDE,ACS	CARBON DISULPHIDE,ACS
11630	CARBON DISULPHIDE,TECHNICAL	CARBON DISULPHIDE,TECH
11631	CARBON TETRACHLORIDE,ACS	CARBON TETRACHLORIDE,ACS
11632	CARMINE,REAGENT	CARMINE,REAGENT
11635	CEROUS NITRATE,HEXAHYDRATE,REAGENT
11636	CHLOROFORM,ACS	CHLOROFORM,ACS
11638	CHROMIC NITRATE,NONAHYDRATE,ANALYTICAL REAGENT
11639	CHROMIC NITRATE,NONAHYDRATE,REAGENT
11640	CHROMIUM POTASSIUM SULPHATE,DODECAHYDRATE,ACS
11642	CHROMOTROPIC ACID,SODIUM SALT,REAGENT
11644	COBALT CHLORIDE,HEXAHYDRATE,ACS
11645	COBALT NITRATE,HEXAHYDRATE,ACS
11646	CONGO RED,ANALYTICAL REAGENT	CONGO RED,AR
11647	CONGO RED,REAGENT	CONGO RED,REAGENT
11649	CREATININE,REAGENT	CREATININE,REAGENT
11650	CREATININE ZINC CHLORIDE,REAGENT
11651	CRESOL RED,REAGENT	CRESOL RED,REAGENT
11652	CUPRIC ACETATE,MONOHYDRATE,ACS
11654	DEXTRIN,REAGENT	DEXTRIN,REAGENT
11660	DIGITONIN,ANALYTICAL REAGENT	DIGITONIN,AR
11661	DIGITONIN,REAGENT	DIGITONIN,REAGENT
11663	p-DIMETHYLAMINOBENZALRHODANINE,REAGENT
11666	2,4-DINITROPHENYLHYDRAZINE,ANALYTICAL REAGENT	2,4-DINITROPHENYLHYDRAZINE,AR
11667	DITHIZONE,ACS	DITHIZONE,ACS
11668	DITHIZONE,ANALYTICAL REAGENT	DITHIZONE,AR
11669	DITHIZONE,REAGENT	DITHIZONE,REAGENT
11670	ERYTHROSIN,WATER SOLUBLE,TECHNICAL
11673	ETHYL ACETATE,ACS	ETHYL ACETATE,ACS
11674	ETHYL ALCOHOL,ABSOLUTE,ACS	ETHYL ALCOHOL,ABSOLUTE,ACS
11675	ETHYL ALCOHOL,ACS	ETHYL ALCOHOL,ACS
11676	FAST GREEN FCF,REAGENT	FAST GREEN FCF,REAGENT
11678	FAST YELLOW S,REAGENT	FAST YELLOW S,REAGENT
11682	FERRIC NITRATE,NONAHYDRATE,ACS
11683	FORMALDEHYDE SOLUTION,ACS	FORMALDEHYDE SOLUTION,ACS
11685	GALACTOSE,ANALYTICAL REAGENT	GALACTOSE,AR
11686	GLYCEROL,ACS	GLYCEROL,ACS
11688	HAEMATEIN,ANALYTICAL REAGENT	HAEMATEIN,AR
11689	HAEMATOXYLIN,ANALYTICAL REAGENT	HAEMATOXYLIN,AR
11690	HYDRIODIC ACID,ACS	HYDRIODIC ACID,ACS
11692	HYDROBROMIC ACID,ACS	HYDROBROMIC ACID,ACS
11693	HYDROCHLORIC ACID,ACS	HYDROCHLORIC ACID,ACS
11694	HYDROCHLORIC ACID,USP	HYDROCHLORIC ACID,USP
11695	HYDROFLUORIC ACID,ACS	HYDROFLUORIC ACID,ACS
11696	HYDROGEN PEROXIDE,ACS	HYDROGEN PEROXIDE,ACS
11697	HYDROXYLAMINE HYDROCHLORIDE,ACS
11700	INDIUM SULPHATE,ANHYDROUS,TECHNICAL
11702	IODIC ACID,ANALYTICAL REAGENT	IODIC ACID,AR
11703	IODINE,ACS	IODINE,ACS
11706	JANUS GREEN B,REAGENT	JANUS GREEN B,REAGENT
11707	LACTOSE,ANALYTICAL REAGENT	LACTOSE,AR
11708	LACTOSE,REAGENT	LACTOSE,REAGENT
11709	LANTHANUM NITRATE,REAGENT	LANTHANUM NITRATE,REAG
1170A	INDICATOR,PERSON HEIGHT	INDICATOR,PERSON HEIGHT
11710	LEAD NITRATE,ACS	LEAD NITRATE,ACS
11711	LEVULOSE,ANALYTICAL REAGENT	LEVULOSE,AR
11712	LEVULOSE,REAGENT	LEVULOSE,REAGENT
11713	LIGHT GREEN SF,YELLOWISH,REAGENT	LIGHT GREEN SF,YELLOWISH,REAG
11714	LITHIUM FLUORIDE,ANALYTICAL REAGENT	LITHIUM FLUORIDE,AR
11715	LITHIUM OXALATE,REAGENT	LITHIUM OXALATE,REAG
11717	MAGNESIUM CHLORIDE,HEXAHYDRATE,ACS
11718	MAGNESIUM IODIDE,OCTAHYDRATE,REAGENT
11719	MAGNESIUM NITRATE,HEXAHYDRATE,TECHNICAL
11720	MAGNESIUM SULPHATE,HEPTAHYDRATE,ACS
11722	MALACHITE GREEN OXALATE,REAGENT	MALACHITE GREEN OXALATE,REAG
11724	MELIBIOSE,REAGENT	MELIBIOSE,REAGENT
11725	MERCURIC BROMIDE,ACS	MERCURIC BROMIDE,ACS
11726	MERCURIC BROMIDE,REAGENT	MERCURIC BROMIDE,REAG
11727	MERCURIC CYANIDE,REAGENT	MERCURIC CYANIDE,REAG
11728	MERCURIC IODIDE,RED,ACS	MERCURIC IODIDE,RED,ACS
11729	MERCURIC OXIDE,RED,ACS	MERCURIC OXIDE,RED,ACS
11730	MERCUROUS CHLORIDE,ACS	MERCUROUS CHLORIDE,ACS
11731	MERCURY,ACS	MERCURY,ACS
11732	METAPHOSPHORIC ACID,ACS	METAPHOSPHORIC ACID,ACS
11734	METHYL ORANGE,ACS	METHYL ORANGE,ACS
11735	METHYL ORANGE,REAGENT	METHYL ORANGE,REAGENT
11736	METHYL RED,ACS	METHYL RED,ACS
11737	METHYL VIOLET 2B,REAGENT	METHYL VIOLET 2B,REAG
11740	p-METHYLAMINOPHENOL SULPHATE,PHOTOGRAPHIC
11741	p-METHYLAMINOPHENOL SULPHATE,REAGENT
11743	METHYLENE BLUE,ANALYTICAL REAGENT	METHYLENE BLUE,AR
11744	METHYLENE BLUE,TECHNICAL	METHYLENE BLUE,TECH
11745	MOLYBDENUM TRIOXIDE,ACS	MOLYBDENUM TRIOXIDE,ACS
11746	N-(1-NAPHTHYL)-ETHYLENEDIAMINE DIHYDROCHLORIDE,ANALYTICAL REAGENT
11749	NIGROSIN,WATER SOLUBLE,REAGENT	NIGROSIN,WATER SOLUBLE,REAG
11750	NIGROSIN,WATER SOLUBLE,TECHNICAL	NIGROSIN,WATER SOLUBLE,TECH
11751	NILE BLUE A,TECHNICAL	NILE BLUE A,TECH
11752	NITRIC ACID,ACS	NITRIC ACID,ACS
11753	NITRIC ACID,FUMING,ACS	NITRIC ACID,FUMING,ACS
11754	OIL RED O,REAGENT	OIL RED O,REAGENT	Consists of xylene-azo-xylene-azo-betanaphthol.
11755	OSMIUM TETROXIDE,ANALYTICAL REAGENT	OSMIUM TETROXIDE,AR
11758	PERCHLORIC ACID,60 PERCENT,ACS
11759	PERCHLORIC ACID,70 PERCENT,ACS
11760	PERIODIC ACID,DIHYDRATE,REAGENT	PERIODIC ACID,DIHYDRATE,REAG
11761	PETROLEUM ETHER,ACS	PETROLEUM ETHER,ACS
11764	PHENOLPHTHALEIN,ACS	PHENOLPHTHALEIN,ACS
11765	PHENOLSULFONPHTHALEIN,REAGENT	PHENOLSULFONPHTHALEIN,REAG
11766	PHENYL DISODIUM PHOSPHATE,REAGENT	PHENYL DISODIUM PHOSPHATE,REAG
11767	PHLOXINE B,REAGENT	PHLOXINE B,REAGENT
11768	PHOSPHOMOLYBDIC ACID,REAGENT	PHOSPHOMOLYBDIC ACID,REAG
11769	PHOSPHORIC ACID,ACS	PHOSPHORIC ACID,ACS
11770	PHOSPHORUS PENTACHLORIDE,ANALYTICAL REAGENT	PHOSPHORUS PENTACHLORIDE,AR
11771	PHOSPHORUS PENTACHLORIDE,REAGENT
11772	PHOSPHOTUNGSTIC ACID,ANALYTICAL REAGENT	PHOSPHOTUNGSTIC ACID,AR
11773	PHOSPHOTUNGSTIC ACID,REAGENT	PHOSPHOTUNGSTIC ACID,REAG
11775	POTASSIUM BI-IODATE,ANALYTICAL REAGENT	POTASSIUM BI-IODATE,AR
11778	POTASSIUM BROMATE,ACS	POTASSIUM BROMATE,ACS
11779	POTASSIUM BROMIDE,ACS	POTASSIUM BROMIDE,ACS
11782	POTASSIUM CHROMATE,ACS	POTASSIUM CHROMATE,ACS
11783	POTASSIUM CHROMATE,TECHNICAL	POTASSIUM CHROMATE
11784	POTASSIUM FERRICYANIDE,ACS	POTASSIUM FERRICYANIDE,ACS
11785	POTASSIUM FERROCYANIDE,ACS	POTASSIUM FERROCYANIDE,ACS
11786	POTASSIUM FERROCYANIDE,ANALYTICAL REAGENT	POTASSIUM FERROCYANIDE,AR
11787	POTASSIUM GLUCONATE,REAGENT	POTASSIUM GLUCONATE,REAG
11788	POTASSIUM IODATE,ACS	POTASSIUM IODATE,ACS
11789	POTASSIUM IODIDE,PHOTOGRAPHIC
11794	POTASSIUM PHOSPHATE,MONOBASIC,ACS
11795	POTASSIUM PHTHALIMIDE,REAGENT	POTASSIUM PHTHALIMIDE,REAG
11796	POTASSIUM PYROANTIMONATE,ANALYTICAL REAGENT	POTASSIUM PYROANTIMONATE,AR
11797	POTASSIUM PYROANTIMONATE,REAGENT
11798	POTASSIUM PYROSULFATE,ACS	POTASSIUM PYROSULFATE,ACS
11799	POTASSIUM RHODIZONATE,REAGENT	POTASSIUM RHODIZONATE,REAG
11801	POTASSIUM SODIUM TARTRATE,TETRAHYDRATE,ACS
11802	POTASSIUM TELLURITE,REAGENT	POTASSIUM TELLURITE,REAG
11803	POTASSIUM THIOCYANATE,ACS	POTASSIUM THIOCYANATE,ACS
11804	POTASSIUM THIOCYANATE,REAGENT	POTASSIUM THIOCYANATE,REAG
11805	PYRIDINE,ACS	PYRIDINE,ACS
11806	RAFFINOSE,REAGENT	RAFFINOSE,REAGENT
11807	SACCHARIN,USP	SACCHARIN,USP
11808	SAND,SEA,LABORATORY	SAND,SEA,LABORATORY
11809	SELENIOUS ACID,REAGENT	SELENIOUS ACID,REAGENT
11811	SILVER CARBONATE,ANALYTICAL REAGENT	SILVER CARBONATE,AR
11814	SILVER IODATE,ANALYTICAL REAGENT	SILVER IODATE,AR
11815	SILVER IODATE,REAGENT	SILVER IODATE,REAGENT
11816	SILVER NITRATE,ACS	SILVER NITRATE,ACS
11817	SILVER PERCHLORATE,ANHYDROUS,REAGENT
11818	SODIUM ALIZARINSULFONATE,REAGENT	SODIUM ALIZARINSULFONATE,REAG
11820	SODIUM BICARBONATE,ACS	SODIUM BICARBONATE,ACS
11821	SODIUM BISMUTHATE,ACS	SODIUM BISMUTHATE,ACS
11822	SODIUM BISULFITE,REAGENT	SODIUM BISULFITE,REAG
11823	SODIUM CARBONATE,ANHYDROUS,ACS
11824	SODIUM CARBONATE,ANHYDROUS,PHOTOGRAPHIC
11825	SODIUM CARBONATE,MONOHYDRATE,ACS
11827	SODIUM CHLORIDE,ACS	SODIUM CHLORIDE,ACS
11829	SODIUM CHROMATE,TETRAHYDRATE,ANALYTICAL REAGENT
11830	SODIUM COBALTINITRITE,ACS	SODIUM COBALTINITRITE,ACS
11831	SODIUM CYANIDE,ACS	SODIUM CYANIDE,ACS
11832	SODIUM DIETHYLDITHIOCARBAMATE,ACS
11833	SODIUM FLUORIDE,ACS	SODIUM FLUORIDE,ACS
11834	SODIUM GLYCEROPHOSPHATE,5-1/2 HYDRATE,REAGENT
11835	SODIUM METABORATE,OCTAHYDRATE,PHOTOGRAPHIC
11839	SODIUM NITRATE,ACS	SODIUM NITRATE,ACS
11841	SODIUM NITROFERRICYANIDE,DIHYDRATE,ANALYTICAL REAGENT
11842	SODIUM OXALATE,ACS	SODIUM OXALATE,ACS
11843	SODIUM PERCHLORATE,ANHYDROUS,REAGENT
11844	SODIUM p-PHENOLSULFONATE,ANHYDROUS,REAGENT
11846	SODIUM PHOSPHATE,DIBASIC,ANHYDROUS,ACS
11847	SODIUM PHOSPHATE,DIBASIC,HEPTAHYDRATE,ACS
11848	SODIUM POLYANETHOL SULPHONATE,REAGENT
11849	SODIUM RHODIZONATE,REAGENT	SODIUM RHODIZONATE,REAG
11851	SODIUM SULPHATE,ANHYDROUS,ACS
11852	SODIUM SULPHATE,ANHYDROUS,ANALYTICAL REAGENT	SODIUM SULPHATE
11853	SODIUM SULPHIDE,NONAHYDRATE,ACS
11854	SODIUM SULPHIDE,NONAHYDRATE,REAGENT
11855	SODIUM SULPHITE,ANHYDROUS,ACS
11856	SODIUM THIOSULPHATE,PENTAHYDRATE,ACS
11858	STANNOUS CHLORIDE,REAGENT	STANNOUS CHLORIDE,REAG
11859	STARCH,SOLUBLE,ACS	STARCH,SOLUBLE,ACS
11860	STRONTIUM NITRATE,ANHYDROUS,ACS
11861	STRONTIUM SULPHIDE,REAGENT	STRONTIUM SULPHIDE,REAG
11862	STRONTIUM SULPHIDE,TECHNICAL	STRONTIUM SULPHIDE,TECH
11863	SUDAN III,REAGENT	SUDAN III,REAGENT
11864	SULPHANILIC ACID,MONOHYDRATE,ACS
11865	TETRAETHYLAMMONIUM CHLORIDE,TECHNICAL
11866	THALLOUS SULPHATE,REAGENT	THALLOUS SULPHATE,REAG
11867	THIONIN,REAGENT	THIONIN,REAGENT
11868	THYMOL BLUE,ACS	THYMOL BLUE,ACS
11871	THYMOLPHTHALEIN,ACS	THYMOLPHTHALEIN,ACS
11872	TITANIUM POTASSIUM OXALATE,DIHYDRATE,TECHNICAL
11873	TOLUENE,ACS	TOLUENE,ACS
11874	TOLUIDINE BLUE O,REAGENT	TOLUIDINE BLUE O,REAG
11876	TRIKETOHYDRINDENE HYDRATE,REAGENT	TRIKETOHYDRINDENE HYDRATE,REAG
11877	TYROSINE,REAGENT	TYROSINE,REAGENT
11878	URANYL ACETATE,DIHYDRATE,ACS
11879	URANYL NITRATE,HEXAHYDRATE,ACS	URANYL NITRATE,HEXAHYDRATE,ACS
11880	VANADIUM PENTOXIDE,REAGENT	VANADIUM PENTOXIDE
11882	YTTRIUM NITRATE,HEXAHYDRATE,REAGENT
11883	ZINC ACETATE,ANALYTICAL REAGENT	ZINC ACETATE,AR
11884	ZIRCONIUM OXYCHLORIDE,OCTAHYDRATE,REAGENT
11885	ACETIC ACID,GLACIAL,ANALYTICAL REAGENT	ACETIC ACID,GLACIAL,AR
11886	ACETIC ACID,GLACIAL,PHOTOGRAPHIC
11887	ACETIC ACID,GLACIAL,REAGENT	ACETIC ACID,GLACIAL,REAG
11888	ACETIC ACID,GLACIAL,TECHNICAL	ACETIC ACID,GLACIAL,TECH
11889	ACETIC ANHYDRIDE,REAGENT	ACETIC ANHYDRIDE,REAG
11890	ALUMINIUM NITRATE,NONAHYDRATE,ANALYTICAL REAGENT
11891	ALUMINIUM NITRATE,NONAHYDRATE,REAGENT
11893	AMMONIA SOLUTION,PHOTOGRAPHIC
11894	AMMONIUM MOLYBDATE,MONOHYDRATE,REAGENT
11896	AMMONIUM TARTRATE,ANALYTICAL REAGENT	AMMONIUM TARTRATE,AR
11897	AMMONIUM THIOCYANATE,ANALYTICAL REAGENT	AMMONIUM THIOCYANATE,AR
11898	AMMONIUM THIOCYANATE,REAGENT	AMMONIUM THIOCYANATE,REAG
11899	ANILINE BLUE,ANALYTICAL REAGENT	ANILINE BLUE,AR
11901	ANTIMONY TRICHLORIDE,REAGENT	ANTIMONY TRICHLORIDE,REAG
11902	ARSENIC PENTOXIDE,ANALYTICAL REAGENT	ARSENIC PENTOXIDE,AR
11903	AZURE A,ANALYTICAL REAGENT	AZURE A,AR
11904	BARIUM CARBONATE,TECHNICAL	BARIUM CARBONATE,TECH
11905	BARIUM CYANIDE,TECHNICAL	BARIUM CYANIDE,TECH
11906	BARIUM DIOXIDE,ANHYDROUS,REAGENT
11907	BARIUM HYDROXIDE,ANHYDROUS,ANALYTICAL REAGENT
11908	BARIUM HYDROXIDE,OCTAHYDRATE,TECHNICAL
11909	BISMARCK BROWN Y,ANALYTICAL REAGENT	BISMARCK BROWN Y,AR
11910	BISMUTH NITRATE,PENTAHYDRATE,ANALYTICAL REAGENT
11911	BRILLIANT CRESYL BLUE,ANALYTICAL REAGENT	BRILLIANT CRESYL BLUE,AR
11912	BRILLIANT GREEN,ANALYTICAL REAGENT	BRILLIANT GREEN,AR
11913	BROMINE,REAGENT	BROMINE,REAGENT
11914	p-BROMOPHENYLHYDRAZINE HYDROCHLORIDE,REAGENT
11915	CADMIUM NITRATE,TETRAHYDRATE,ANALYTICAL REAGENT
11916	CADMIUM NITRATE,TETRAHYDRATE,REAGENT
11917	CHLORAMINE B,REAGENT	CHLORAMINE B,REAGENT
11918	CHLORAMINE B,TECHNICAL	CHLORAMINE B,TECH
11920	CHLORAMINE T,REAGENT	CHLORAMINE T,REAGENT
11921	COBALTOUS ACETATE,TETRAHYDRATE,ANALYTICAL REAGENT
11922	COBALTOUS ACETATE,TETRAHYDRATE,REAGENT
11923	COBALTOUS SULPHATE,HEPTAHYDRATE,ANALYTICAL REAGENT
11924	COBALTOUS SULPHATE,MONOHYDRATE,REAGENT
11925	CUPRIC CHLORIDE,ANHYDROUS,ANALYTICAL REAGENT
11926	CUPRIC CHLORIDE,DIHYDRATE,ANALYTICAL REAGENT
11927	CUPRIC CHLORIDE,DIHYDRATE,REAGENT
11928	CUPRIC SULPHATE,ANHYDROUS,ANALYTICAL REAGENT
11929	CUPROUS CYANIDE,ANALYTICAL REAGENT	CUPROUS CYANIDE,AR
11930	CUPROUS CYANIDE,TECHNICAL	CUPROUS CYANIDE,TECH
11931	CUPROUS OXIDE,ANALYTICAL REAGENT	CUPROUS OXIDE,AR
11932	CYCLOPROPANE,USP	CYCLOPROPANE,USP
11934	ETHANOL,ABSOLUTE,REAGENT	ETHANOL,ABSOLUTE,REAG
11935	ETHYL ALCOHOL,REAGENT	ETHYL ALCOHOL,REAGENT
11936	METHYLATED SPIRIT,INDUSTRIAL
11937	FERROUS SULPHATE,HEPTAHYDRATE,ANALYTICAL REAGENT
11938	FERROUS SULPHATE,HEPTAHYDRATE,TECHNICAL
11939	FLUORESCEIN SODIUM,ANALYTICAL REAGENT	FLUORESCEIN SODIUM,AR
11940	FLUORESCEIN SODIUM,REAGENT	FLUORESCEIN SODIUM,REAG
11941	FLUORESCEIN SODIUM,TECHNICAL	FLUORESCEIN SODIUM,TECH
11942	FORMALDEHYDE SOLUTION,PHOTOGRAPHIC
11943	FORMALDEHYDE SOLUTION,REAGENT	FORMALDEHYDE SOLUTION,REAG
11944	GOLD CHLORIDE,TETRAHYDRATE,ANALYTICAL REAGENT
11945	HELIUM,USP	HELIUM,USP
11946	HEXAMETHYLENETETRAMINE,REAGENT	HEXAMETHYLENETETRAMINE,REAG
11947	HYDRAZINE SULPHATE,ACS	HYDRAZINE SULPHATE,ACS
11948	HYDRAZINE SULPHATE,ANALYTICAL REAGENT	HYDRAZINE SULPHATE,AR
11949	HYDROCHLORIC ACID,PHOTOGRAPHIC
11950	HYDROGEN PEROXIDE,ANALYTICAL REAGENT	HYDROGEN PEROXIDE,AR
11951	HYDROGEN PEROXIDE,PHOTOGRAPHIC
11952	HYDROGEN PEROXIDE,TECHNICAL	HYDROGEN PEROXIDE,TECH
11953	IODINE PENTOXIDE,ANALYTICAL REAGENT	IODINE PENTOXIDE,AR
11954	LEAD CHLORIDE,ANALYTICAL REAGENT	LEAD CHLORIDE,AR
11955	LEAD MONOXIDE,ANALYTICAL REAGENT	LEAD MONOXIDE,AR
11956	LEAD MONOXIDE,TECHNICAL	LEAD MONOXIDE,TECH
11957	LEAD OXIDE,RED,ANALYTICAL REAGENT	LEAD OXIDE,RED,AR
11958	LEAD OXIDE,RED,TECHNICAL	LEAD OXIDE,RED,TECH
11959	LITHIUM CARBONATE,ANALYTICAL REAGENT	LITHIUM CARBONATE,AR
11960	LITHIUM OXALATE,ANALYTICAL REAGENT	LITHIUM OXALATE,AR
11961	MAGNESIUM CARBONATE,BASIC,TRIHYDRATE,ANALYTICAL REAGENT
11962	MAGNESIUM CARBONATE,BASIC,TRIHYDRATE,TECHNICAL
11963	MAGNESIUM NITRATE,HEXAHYDRATE,ANALYTICAL REAGENT
11964	MAGNESIUM NITRATE,HEXAHYDRATE,REAGENT
11965	MAGNESIUM SULPHATE,ANHYDROUS,ANALYTICAL REAGENT	MAGNESIUM SULPHATE,ANHYDROUS,AR
11966	MAGNESIUM SULPHATE,ANHYDROUS,REAGENT
11967	MANGANOUS CHLORIDE,TETRAHYDRATE,ANALYTICAL REAGENT
11968	MANGANOUS CHLORIDE,TETRAHYDRATE,REAGENT
11969	MANGANOUS SULPHATE,TETRAHYDRATE,ANALYTICAL REAGENT
11970	MANGANOUS SULPHATE,TETRAHYDRATE,REAGENT
11971	MERCURIC ACETATE,ANALYTICAL REAGENT	MERCURIC ACETATE,AR
11972	MERCURIC ACETATE,REAGENT	MERCURIC ACETATE,REAG
11973	MERCURIC IODIDE,RED,ANALYTICAL REAGENT	MERCURIC IODIDE,RED,AR
11974	MERCURIC NITRATE,MONOHYDRATE,ANALYTICAL REAGENT	MERCURIC NITRATE,MONOHYDRATE,AR
11975	MERCURIC NITRATE,MONOHYDRATE,REAGENT
11976	MERCURIC OXIDE,RED,ANALYTICAL REAGENT	MERCURIC OXIDE,RED,AR
11977	MERCURIC OXIDE,RED,REAGENT	MERCURIC OXIDE,RED,REAG
11978	MERCUROUS NITRATE,MONOHYDRATE,ANALYTICAL REAGENT	MERCUROUS NITRATE,MONOHYDRATE,AR
11979	METAPHOSPHORIC ACID,ANALYTICAL REAGENT	METAPHOSPHORIC ACID,AR
11980	METHANOL,ACS	METHANOL,ACS
11981	METHYL GREEN,ANALYTICAL REAGENT	METHYL GREEN,AR
11983	a-NAPHTHYLAMINE HYDROCHLORIDE,ANALYTICAL REAGENT	a-NAPHTHYLAMINE HYDROCHLORIDE,AR
11984	a-NAPHTHYLAMINE HYDROCHLORIDE,REAGENT
11985	NEUTRAL RED,ANALYTICAL REAGENT	NEUTRAL RED,AR
11986	NICKEL AMMONIUM SULPHATE,HEXAHYDRATE,TECHNICAL
11987	NICKEL CHLORIDE,HEXAHYDRATE,ANALYTICAL REAGENT
11988	NICKEL CHLORIDE,HEXAHYDRATE,REAGENT
11989	NICKEL CHLORIDE,HEXAHYDRATE,TECHNICAL
11990	NICKEL NITRATE,HEXAHYDRATE,ANALYTICAL REAGENT
11991	NICKEL NITRATE,HEXAHYDRATE,REAGENT
11992	NICKEL SULPHATE,HEXAHYDRATE,ANALYTICAL REAGENT
11993	NICKEL SULPHATE,HEXAHYDRATE,REAGENT
11994	NICKEL SULPHATE,HEXAHYDRATE,TECHNICAL
11995	6-NITROBENZIMIDAZOLE NITRATE,PHOTOGRAPHIC
11997	ORTHOPHOSPHOROUS ACID,ANALYTICAL REAGENT	ORTHOPHOSPHOROUS ACID,AR
11998	ORTHOPHOSPHOROUS ACID,REAGENT	ORTHOPHOSPHOROUS ACID,REAG
11999	ORTHOPHOSPHOROUS ACID,TECHNICAL	ORTHOPHOSPHOROUS ACID,TECH
12000	OXALIC ACID,ANHYDROUS,ANALYTICAL REAGENT	OXALIC ACID,ANHYDROUS,AR
12001	OXALIC ACID,ANHYDROUS,REAGENT	OXALIC ACID,ANHYDROUS,REAG
12002	OXALIC ACID,DIHYDRATE,REAGENT	OXALIC ACID,DIHYDRATE,REAG
12003	OXYGEN,USP	OXYGEN,USP
12004	PALLADIUM CHLORIDE,ANHYDROUS,REAGENT
12005	PALLADIUM CHLORIDE,DIHYDRATE,REAGENT
12006	PHENOL,ANALYTICAL REAGENT	PHENOL,AR
12007	PHENOL,REAGENT	PHENOL,REAGENT
12008	PHENOL,TECHNICAL	PHENOL,TECH
12009	PHENYLHYDRAZINE HYDROCHLORIDE,ANALYTICAL REAGENT	PHENYLHYDRAZINE HYDROCHLORIDE,AR
12010	PHENYLHYDRAZINE HYDROCHLORIDE,REAGENT
12011	PHOSPHORUS,RED,ANALYTICAL REAGENT	PHOSPHORUS,RED,AR
12012	PHOSPHORUS,RED,REAGENT	PHOSPHORUS,RED,REAGENT
12013	PHOSPHORUS,RED,TECHNICAL	PHOSPHORUS,RED,TECH
12014	PHOSPHORUS PENTOXIDE,ACS	PHOSPHORUS PENTOXIDE,ACS
12015	PHOSPHORUS PENTOXIDE,ANALYTICAL REAGENT	PHOSPHORUS PENTOXIDE,AR
12016	PHOSPHORUS PENTOXIDE,REAGENT	PHOSPHORUS PENTOXIDE,REAG
12017	PHOSPHORUS PENTOXIDE,TECHNICAL	PHOSPHORUS PENTOXIDE
12018	CHLOROPLATINIC ACID,HEXAHYDRATE,ANALYTICAL REAGENT
12019	CHLOROPLATINIC ACID,HEXAHYDRATE,REAGENT
12021	POTASSIUM ACETATE,ANALYTICAL REAGENT	POTASSIUM ACETATE,AR
12022	POTASSIUM ACETATE,REAGENT	POTASSIUM ACETATE,REAG
12024	POTASSIUM CHROMATE,REAGENT	POTASSIUM CHROMATE,REAG
12025	POTASSIUM HEXANIOBATE,TECHNICAL	POTASSIUM HEXANIOBATE,TECH
12026	POTASSIUM OXALATE,MONOHYDRATE,REAGENT
12027	POTASSIUM PERIODATE,ACS	POTASSIUM PERIODATE,ACS
12029	POTASSIUM SULPHIDE,REAGENT	POTASSIUM SULPHIDE,REAG
12030	POTASSIUM THIOCYANATE,ANALYTICAL REAGENT	POTASSIUM THIOCYANATE,AR
12031	PROPELLANT,ETHYLENE OXIDE	PROPELLANT,ETHYLENE OXIDE	A propellant having a minimum assay by weight of 99.9 percent ethylene oxide (by difference) with a maximum water and aldehyde content of not over 0.03 percent. Excludes ETHYLENE OXIDE, TECHNICAL. Specifically for use in a ROCKET ENGINE.
12032	PROPELLANT,HYDROGEN PEROXIDE		A propellant having a minimum assay by weight of 90 percent hydrogen peroxide. Excludes HYDROGEN PEROXIDE, ACS; HYDROGEN PEROXIDE, ANALYZED REAGENT; HYDROGEN PEROXIDE, PHOTOGRAPHIC; HYDROGEN PEROXIDE SOLUTION, USP and HYDROGEN PEROXIDE, TECHNICAL. Specifically for use in a ROCKET ENGINE.
12033	PROPELLANT,NITROGEN TETROXIDE		A propellant having a minimum assay by weight of 99.5 percent nitrogen tetroxide. Specifically for use in a ROCKET ENGINE.
12034	SAFRANIN O,ANALYTICAL REAGENT	SAFRANIN O,AR
12035	SCANDIUM OXIDE,TECHNICAL	SCANDIUM OXIDE,TECH
12036	SILVER CARBONATE,ANHYDROUS,PHOTOGRAPHIC
12037	SILVER CHLORIDE,REAGENT	SILVER CHLORIDE,REAG
12038	SILVER CYANIDE,ANALYTICAL REAGENT	SILVER CYANIDE,AR
12039	SILVER CYANIDE,REAGENT	SILVER CYANIDE,REAGENT
12040	SILVER NITRATE,ANALYTICAL REAGENT	SILVER NITRATE,AR
12041	SILVER NITRATE,REAGENT	SILVER NITRATE,REAGENT
12042	SODIUM ARSENATE,DIBASIC,HEPTAHYDRATE,ANALYTICAL REAGENT
12043	SODIUM ARSENATE,DIBASIC,HEPTAHYDRATE,REAGENT
12044	SODIUM ARSENITE,ANALYTICAL REAGENT	SODIUM ARSENITE,AR
12045	SODIUM ARSENITE,REAGENT	SODIUM ARSENITE,REAG
12046	SODIUM BICARBONATE,TECHNICAL	SODIUM BICARBONATE,TECH
12047	SODIUM BISULFATE,PHOTOGRAPHIC
12048	SODIUM BISULFITE,ANALYTICAL REAGENT	SODIUM BISULFITE,AR
12049	SODIUM BISULFITE,PHOTOGRAPHIC
12050	SODIUM BISULFITE,TECHNICAL	SODIUM BISULFITE,TECH
12051	SODIUM BROMATE,ANALYTICAL REAGENT	SODIUM BROMATE,AR
12052	SODIUM BROMATE,REAGENT	SODIUM BROMATE,REAGENT
12053	SODIUM CARBONATE,ANHYDROUS,REAGENT
12054	SODIUM CARBONATE,MONOHYDRATE,PHOTOGRAPHIC
12055	SODIUM CHLORATE,ANALYTICAL REAGENT	SODIUM CHLORATE,AR
12056	SODIUM CITRATE,5-1/2 HYDRATE,ANALYTICAL REAGENT
12057	SODIUM DESOXYCHOLATE,ANALYTICAL REAGENT	SODIUM DESOXYCHOLATE,AR
12058	SODIUM DICHROMATE,ANHYDROUS,ANALYTICAL REAGENT
12059	SODIUM DICHROMATE,DIHYDRATE,ANALYTICAL REAGENT
12060	SODIUM FORMATE,ANALYTICAL REAGENT	SODIUM FORMATE,AR
12061	SODIUM FORMATE,REAGENT	SODIUM FORMATE,REAGENT
12062	SODIUM HIPPURATE,REAGENT	SODIUM HIPPURATE,REAG
12063	SODIUM HYDROSULFITE,ANHYDROUS,ANALYTICAL REAGENT	SODIUM HYDROSULFITE,ANHYDROUS,AR
12064	SODIUM METABISULPHITE,ANALYTICAL REAGENT	SODIUM METABISULPHITE,AR
12065	SODIUM METABISULPHITE,PHOTOGRAPHIC
12066	SODIUM METABISULPHITE,REAGENT	SODIUM METABISULPHITE,REAG
12067	SODIUM OXALATE,ANALYTICAL REAGENT	SODIUM OXALATE,AR
12068	SODIUM OXALATE,REAGENT	SODIUM OXALATE,REAGENT
12069	SODIUM PERIODATE,ACS	SODIUM PERIODATE,ACS
12070	SODIUM PHOSPHATE,DIBASIC,ANHYDROUS,ANALYTICAL REAGENT
12071	SODIUM PHOSPHATE,DIBASIC,DODECAHYDRATE,TECHNICAL
12072	SODIUM PHOSPHATE,MONOBASIC,ANHYDROUS,TECHNICAL
12073	SODIUM SELENATE,DECAHYDRATE,ANALYTICAL REAGENT
12074	SODIUM SULPHATE,ANHYDROUS,TECHNICAL
12075	SODIUM TELLURATE,TECHNICAL	SODIUM TELLURATE,TECH
12076	SODIUM THIOCYANATE,ANALYTICAL REAGENT	SODIUM THIOCYANATE,AR
12077	SODIUM THIOCYANATE,PHOTOGRAPHIC
12078	SODIUM THIOSULPHATE,ANHYDROUS,ANALYTICAL REAGENT	SODIUM THIOSULPHATE,ANHYDROUS,AR
1207A	IODINE SOLUTION,WEAK,BP	IODINE SOLUTION,WEAK,BP
12080	SUDAN IV,ANALYTICAL REAGENT	SUDAN IV,AR
12081	SULFANILIC ACID,ANHYDROUS,REAGENT
12082	SULFOSALICYLIC ACID,DIHYDRATE,ANALYTICAL REAGENT
12083	SULFOSALICYLIC ACID,DIHYDRATE,REAGENT
12084	SULPHURIC ACID,PHOTOGRAPHIC	SULPHURIC ACID,PHOTOGRAPHIC
12085	TETRAETHYLAMMONIUM BROMIDE,REAGENT
12086	THIONYL CHLORIDE,TECHNICAL	THIONYL CHLORIDE,TECH
12087	TOLUIDINE BLUE O,ANALYTICAL REAGENT	TOLUIDINE BLUE O,AR
12088	TREHALOSE,DIHYDRATE,REAGENT	TREHALOSE,DIHYDRATE,REAG
12089	TRIETHYLENE GLYCOL,TECHNICAL	TRIETHYLENE GLYCOL
12090	TRIOXYMETHYLENE,PHOTOGRAPHIC
12091	TRIOXYMETHYLENE,REAGENT	TRIOXYMETHYLENE,REAG
12092	URANYL ACETATE,DIHYDRATE,ANALYTICAL REAGENT	URANYL ACETATE,DIHYDRATE,AR
12093	URIC ACID,ANALYTICAL REAGENT	URIC ACID,AR
12094	URIC ACID,REAGENT	URIC ACID,REAGENT
12095	ZINC AMMONIUM CHLORIDE,TECHNICAL	ZINC AMMONIUM CHLORIDE,TECH	Excludes FLUX, GALVANIZING.
12096	ZINC CARBONATE,ANALYTICAL REAGENT	ZINC CARBONATE,AR
12097	ZINC CARBONATE,BASIC,TECHNICAL	ZINC CARBONATE,BASIC,TECH
12098	ZIRCONIUM NITRATE,DIHYDRATE,REAGENT
12099	ZIRCONYL NITRATE,DIHYDRATE,ANALYTICAL REAGENT
12100	ACETONE,REAGENT	ACETONE,REAGENT
12101	ACETONE,TECHNICAL	ACETONE,TECH
12102	ACETYL CHLORIDE,ANALYTICAL REAGENT	ACETYL CHLORIDE,AR
12103	ACETYL CHLORIDE,REAGENT	ACETYL CHLORIDE,REAG
12104	ACRYLONITRILE,TECHNICAL	ACRYLONITRILE,TECH
12107	ARSENIC TRICHLORIDE,TECHNICAL	ARSENIC TRICHLORIDE,TECH
12109	BENZENE,ACS	BENZENE,ACS
12110	BENZENE,REAGENT	BENZENE,REAGENT
12111	BENZENE,TECHNICAL	BENZENE,TECH
12113	BENZOYL CHLORIDE,REAGENT	BENZOYL CHLORIDE,REAG
12114	n-BUTYL ACETATE,REAGENT	n-BUTYL ACETATE,REAG
12115	n-BUTYL ACETATE,TECHNICAL	n-BUTYL ACETATE,TECH
12116	n-BUTYRIC ANHYDRIDE,REAGENT	n-BUTYRIC ANHYDRIDE,REAG
12117	DIETHYLENE GLYCOL MONOETHYL ETHER ACETATE,TECHNICAL
12118	b,b-DIHYDROXYDIETHYL SULPHIDE,TECHNICAL
12119	DIMETHYL PHTHALATE,REAGENT	DIMETHYL PHTHALATE,REAG
12120	DIMETHYL PHTHALATE,TECHNICAL	DIMETHYL PHTHALATE,TECH
12121	ETHYL ACETATE,ANALYTICAL REAGENT	ETHYL ACETATE,AR
12122	ETHYL ACETATE,REAGENT	ETHYL ACETATE,REAGENT
12123	ISOPROPYL ACETATE,REAGENT	ISOPROPYL ACETATE,REAG
12124	ISOPROPYL ACETATE,TECHNICAL	ISOPROPYL ACETATE,TECH
12127	ISOPROPYLAMINE,TECHNICAL	ISOPROPYLAMINE,TECH
12128	METHANOL,REAGENT	METHANOL,REAGENT
12129	METHYL ETHYL KETONE,REAGENT	METHYL ETHYL KETONE,REAG
12130	METHYL ETHYL KETONE,TECHNICAL	METHYL ETHYL KETONE,TECH
12131	METHYL ISOBUTYL KETONE,REAGENT	METHYL ISOBUTYL KETONE,REAG
12132	METHYL ISOBUTYL KETONE,TECHNICAL	METHYL ISOBUTYL KETONE,TECH
12133	MONOETHANOLAMINE,TECHNICAL	MONOETHANOLAMINE,TECH
12134	MORPHOLINE,TECHNICAL	MORPHOLINE,TECH
12135	PIPERIDINE,REAGENT	PIPERIDINE,REAGENT
12136	PIPERIDINE,TECHNICAL	PIPERIDINE,TECH
12137	1-PROPANOL,REAGENT	1-PROPANOL,REAGENT
12138	PYRIDINE,ANALYTICAL REAGENT	PYRIDINE,AR
12139	PYRIDINE,REAGENT	PYRIDINE,REAGENT
12140	PYRIDINE,TECHNICAL	PYRIDINE,TECH
12141	sym-TETRABROMOETHANE,REAGENT	sym-TETRABROMOETHANE,REAG
12142	sym-TETRABROMOETHANE,TECHNICAL	sym-TETRABROMOETHANE,TECH
12143	TITANIUM TETRACHLORIDE,TECHNICAL	TITANIUM TETRACHLORIDE,TECH
12144	TRIETHYLAMINE,REAGENT	TRIETHYLAMINE,REAGENT
12145	TRIETHYLAMINE,TECHNICAL	TRIETHYLAMINE,TECH
12146	ADONITOL	ADONITOL
12148	p-AMINOAZOBENZENE,REAGENT	p-AMINOAZOBENZENE,REAG
12149	p-AMINOBENZOIC ACID,REAGENT	p-AMINOBENZOIC ACID,REAG
12150	p-AMINOBENZOIC ACID,TECHNICAL	p-AMINOBENZOIC ACID,TECH
12151	AMMONIUM SULFAMATE,REAGENT	AMMONIUM SULFAMATE,REAG
12152	AMMONIUM SULFAMATE,TECHNICAL	AMMONIUM SULFAMATE,TECH
12153	ANTHRANILIC ACID,REAGENT	ANTHRANILIC ACID,REAG
12154	ARABINOSE,ANALYTICAL REAGENT	ARABINOSE,AR
12155	ARABINOSE,REAGENT	ARABINOSE,REAGENT
12156	BENZIDINE,ANALYTICAL REAGENT	BENZIDINE,AR
12157	BENZIDINE,REAGENT	BENZIDINE,REAGENT
12158	BENZIDINE,TECHNICAL	BENZIDINE,TECH
12160	BENZOTRIAZOLE,PHOTOGRAPHIC	BENZOTRIAZOLE,PHOTOGRAPHIC
12161	BENZOTRIAZOLE,REAGENT	BENZOTRIAZOLE,REAGENT
12162	BENZYLANILINE,REAGENT	BENZYLANILINE,REAGENT
12163	BENZYL ISOTHIOUREA HYDROCHLORIDE,REAGENT
12164	p-BROMOANILINE,REAGENT	p-BROMOANILINE,REAGENT
12165	p-BROMOBENZENESULFONYL CHLORIDE,REAGENT
12166	p-BROMOBENZOIC ACID,REAGENT	p-BROMOBENZOIC ACID,REAG
12167	p-BROMOBENZOIC ACID,TECHNICAL	p-BROMOBENZOIC ACID,TECH
12168	p-BROMOBENZOYL CHLORIDE,REAGENT
12169	p-BROMOPHENACYL BROMIDE,REAGENT
12170	p-BROMOPHENOL,REAGENT	p-BROMOPHENOL,REAGENT
12171	a-CHLOROACETOPHENONE,REAGENT	a-CHLOROACETOPHENONE,REAG
12173	CHOLESTEROL,REAGENT	CHOLESTEROL,REAGENT
12174	CINNAMIC ACID,REAGENT	CINNAMIC ACID,REAGENT
12175	o-CRESOLPHTHALEIN,REAGENT	o-CRESOLPHTHALEIN,REAG
12176	CUPFERRON,ANALYTICAL REAGENT	CUPFERRON,AR
12177	CYSTEINE HYDROCHLORIDE,ANHYDROUS,REAGENT
12178	DIACETYL MONOXIME,ANALYTICAL REAGENT	DIACETYL MONOXIME,AR
12179	DIACETYL MONOXIME,REAGENT	DIACETYL MONOXIME,REAG
12180	o-DIANISIDINE,TECHNICAL	o-DIANISIDINE,TECH
12181	DICHLORAMINE T,REAGENT	DICHLORAMINE T,REAGENT
12182	1,3-DIETHYLTHIOUREA,TECHNICAL	1,3-DIETHYLTHIOUREA,TECH
12183	p-DIMETHYLAMINOAZOBENZENE,ANALYTICAL REAGENT	p-DIMETHYLAMINOAZOBENZENE,AR
12184	4-DIMETHYLAMINOBENZALDEHYDE,ANALYTICAL REAGENT	4-DIMETHYLAMINO,AR
12185	p-DIMETHYLAMINOBENZALDEHYDE,REAGENT
12187	m-DINITROBENZENE,ANALYTICAL REAGENT	m-DINITROBENZENE,AR
12188	m-DINITROBENZENE,REAGENT	m-DINITROBENZENE,REAG
12189	2,4-DINITROBENZOIC ACID,REAGENT
12190	3,5-DINITROBENZOIC ACID,REAGENT
12191	3,5-DINITROBENZOYL CHLORIDE,REAGENT	3,5-DINITROBENZOYL CHLORIDE,REAG
12192	2,4-DINITROCHLOROBENZENE,ANALYTICAL REAGENT	2,4-DINITROCHLOROBENZENE,AR
12193	2,4-DINITROCHLOROBENZENE,REAGENT	2,4-DINITROCHLOROBENZENE,REAG
12194	2,4-DINITROPHENOL,REAGENT	2,4-DINITROPHENOL,REAG
12195	2,4-DINITROPHENYLHYDRAZINE,REAGENT
12196	sym-DI-o-TOLYL THIOUREA,REAGENT
12197	sym-DI-o-TOLYL THIOUREA,TECHNICAL
12198	DIPHENYLAMINE,ANALYTICAL REAGENT	DIPHENYLAMINE,AR
12199	DIPHENYLAMINE,REAGENT	DIPHENYLAMINE,REAGENT
12200	DIPHENYLBENZIDINE,REAGENT	DIPHENYLBENZIDINE,REAG
12201	DIPHENYLCARBAZONE,REAGENT	DIPHENYLCARBAZONE,REAG
12202	2,5-DIPHENYLOXAZOLE,REAGENT	2,5-DIPHENYLOXAZOLE,REAG
12203	sym-DIPHENYLTHIOUREA,REAGENT	sym-DIPHENYLTHIOUREA,REAG
12204	a,a-DIPYRIDYL,REAGENT	a,a-DIPYRIDYL,REAGENT
12205	DITHIOOXAMIDE,REAGENT	DITHIOOXAMIDE,REAGENT
12206	DULCITOL,ANALYTICAL REAGENT	DULCITOL,AR
12207	HYDRAZINE DIHYDROCHLORIDE,REAGENT
12208	HYDROQUINONE,PHOTOGRAPHIC	HYDROQUINONE,PHOTOGRAPHIC
12209	HYDROQUINONE,TECHNICAL	HYDROQUINONE,TECH
12210	p-HYDROXYAZOBENZENE,REAGENT	p-HYDROXYAZOBENZENE,REAG
12211	INDOLE,REAGENT	INDOLE,REAGENT
12212	i-INOSITOL,REAGENT	i-INOSITOL,REAGENT
12213	IODINE MONOCHLORIDE,REAGENT	IODINE MONOCHLORIDE,REAG
12214	MANDELIC ACID,REAGENT	MANDELIC ACID,REAGENT
12215	MANNITOL,ANALYTICAL REAGENT	MANNITOL,AR
12217	a-NAPHTHOL,ANALYTICAL REAGENT	a-NAPHTHOL,AR
12218	b-NAPHTHOL,ANALYTICAL REAGENT	b-NAPHTHOL,AR
12219	a-NAPHTHOL,REAGENT	a-NAPHTHOL,REAGENT
12220	b-NAPHTHOL,REAGENT	b-NAPHTHOL,REAGENT
12221	b-NAPHTHOQUINOLINE,REAGENT	b-NAPHTHOQUINOLINE,REAG
12222	1,4-NAPHTHOQUINONE,REAGENT	1,4-NAPHTHOQUINONE,REAG
12223	a-NAPHTHYLAMINE,REAGENT	a-NAPHTHYLAMINE,REAG
12224	b-NAPHTHYLAMINE,REAGENT	b-NAPHTHYLAMINE,REAG
12225	p-NITROANILINE,ANALYTICAL REAGENT	p-NITROANILINE,AR
12226	p-NITROANILINE,REAGENT	p-NITROANILINE,REAGENT
12227	5-NITROBARBITURIC ACID,REAGENT	5-NITROBARBITURIC ACID,REAG
12228	p-NITROBENZENEAZORESORCINOL (2,4),REAGENT
12229	m-NITROBENZHYDRAZIDE,REAGENT	m-NITROBENZHYDRAZIDE,REAG
12230	NITROBENZOIC ACID,REAGENT	NITROBENZOIC ACID,REAG
12231	p-NITROBENZOIC ACID,REAGENT	p-NITROBENZOIC ACID,REAG
12232	p-NITROBENZYL CHLORIDE,REAGENT	p-NITROBENZYL CHLORIDE,REAG
12233	p-NITROPHENOL,REAGENT	p-NITROPHENOL,REAGENT
12234	3-NITROPHTHALIC ACID,REAGENT	3-NITROPHTHALIC ACID,REAG
12235	3-NITROPHTHALIMIDE,REAGENT	3-NITROPHTHALIMIDE,REAG
12236	a-NITROSO-b-NAPHTHOL,REAGENT	a-NITROSO-b-NAPHTHOL,REAG
12237	a-NITROSO-b-NAPHTHOL,TECHNICAL	a-NITROSO-b-NAPHTHOL,TECH
12238	1-OCTANOL,REAGENT	1-OCTANOL,REAGENT
12239	PARAFFIN,NF	PARAFFIN,NF
12240	PHENOLPHTHALIN,REAGENT	PHENOLPHTHALIN,REAGENT
12241	PHENYLARSONIC ACID,REAGENT	PHENYLARSONIC ACID,REAG
12242	o-PHENYLENEDIAMINE,REAGENT	o-PHENYLENEDIAMINE,REAG
12243	p-PHENYLENEDIAMINE,REAGENT	p-PHENYLENEDIAMINE,REAG
12244	PHENYL-a-NAPHTHYLAMINE,REAGENT	PHENYL-a-NAPHTHYLAMINE,REAG
12245	p-PHENYLPHENACYL BROMIDE,REAGENT
12246	1-PHENYLSEMICARBAZIDE,REAGENT	1-PHENYLSEMICARBAZIDE,REAG
12247	PHLOROGLUCINOL,DIHYDRATE,ANALYTICAL REAGENT	PHLOROGLUCINOL,DIHYDRATE,AR
12248	PHLOROGLUCINOL,DIHYDRATE,REAGENT
12249	o-PHTHALIC ACID,REAGENT	o-PHTHALIC ACID,REAG
12250	PICRIC ACID,ANALYTICAL REAGENT	PICRIC ACID,AR
12252	PICROLONIC ACID,REAGENT	PICROLONIC ACID,REAG
12254	POLYETHYLENE GLYCOL 1500	POLYETHYLENE GLYCOL 1500
12255	POTASSIUM ARSENATE,MONOBASIC,REAGENT
12256	PYROCATECHOL,ANALYTICAL REAGENT	PYROCATECHOL,AR
12257	CATECHOL,REAGENT	CATECHOL,REAGENT
12258	PYROGALLOL,ANALYTICAL REAGENT	PYROGALLOL,AR
12259	PYROGALLOL,REAGENT	PYROGALLOL,REAGENT
12260	PYROGALLOL,TECHNICAL	PYROGALLOL,TECH
12261	QUINONE,REAGENT	QUINONE,REAGENT
12262	SALICYLALDOXIME,REAGENT	SALICYLALDOXIME,REAG
12263	SODIUM CARBONATE,DECAHYDRATE,ANALYTICAL REAGENT
12264	SORBITOL,REAGENT	SORBITOL,REAGENT
12265	p-p-TETRAMETHYLDIAMINOBENZOPHENONE,REAGENT
12266	p-p-TETRAMETHYLDIAMINODIPHENYLMETHANE,REAGENT
12267	THALLOUS ACETATE,REAGENT	THALLOUS ACETATE,REAG
12269	THIOSEMICARBAZIDE,REAGENT	THIOSEMICARBAZIDE,REAG
12270	THIOUREA,REAGENT	THIOUREA,REAGENT
12271	THYMOL,ANALYTICAL REAGENT	THYMOL,AR
12272	THYMOL,REAGENT	THYMOL,REAGENT
12274	p-TOLUENESULFONYL CHLORIDE,REAGENT
12275	p-TOLUIDINE,REAGENT	p-TOLUIDINE,REAGENT
12276	2,4,6-TRIBROMOANILINE,REAGENT	2,4,6-TRIBROMOANILINE,REAG
12277	2,4,6-TRIBROMOPHENOL,TECHNICAL	2,4,6-TRIBROMOPHENOL,TECH
12278	2,4,6-TRIIDOPHENOL,REAGENT	2,4,6-TRIIDOPHENOL,REAG
12279	TRIKETOHYDRINDENE HYDRATE,ANALYTICAL REAGENT	TRIKETOHYDRINDENE HYDRATE,AR
12281	2,4,6-TRINITROBENZOIC ACID,REAGENT
12282	TRIPHENYL PHOSPHATE,REAGENT	TRIPHENYL PHOSPHATE,REAG
12283	TRIPHENYL PHOSPHATE,TECHNICAL	TRIPHENYL PHOSPHATE,TECH
12285	UREA,ANALYTICAL REAGENT	UREA,AR
12286	UREA,REAGENT	UREA,REAGENT
12287	BENZOIC ACID,ANALYTICAL REAGENT	BENZOIC ACID,AR
12288	BORIC ACID,PHOTOGRAPHIC	BORIC ACID,PHOTOGRAPHIC
12289	n-AMYL ALCOHOL,REAGENT	n-AMYL ALCOHOL,REAGENT
12290	tert-AMYL ALCOHOL,REAGENT	tert-AMYL ALCOHOL,REAG
12291	tert-AMYL ALCOHOL,TECHNICAL	tert-AMYL ALCOHOL,TECH
12292	ANILINE,REAGENT	ANILINE,REAGENT
12293	ANILINE,TECHNICAL	ANILINE,TECH
12294	BENZYL ACETATE,REAGENT	BENZYL ACETATE,REAGENT
12297	BROMOBENZENE,REAGENT	BROMOBENZENE,REAGENT
12298	BROMOCHLOROMETHANE,TECHNICAL	BROMOCHLOROMETHANE,TECH
12299	n-BUTYL ALCOHOL,TECHNICAL	n-BUTYL ALCOHOL,TECH
12300	n-BUTYL ETHER,REAGENT	n-BUTYL ETHER,REAGENT
12301	n-BUTYL STEARATE,TECHNICAL	n-BUTYL STEARATE,TECH
12302	CARBON TETRACHLORIDE,TECHNICAL	CARBON TETRACHLORIDE,TECH
12303	CHLOROBENZENE,ANALYTICAL REAGENT	CHLOROBENZENE,AR
12304	CHLOROBENZENE,REAGENT	CHLOROBENZENE,REAGENT
12305	CHLOROBENZENE,TECHNICAL	CHLOROBENZENE,TECH
12307	CHLOROFORM,TECHNICAL	CHLOROFORM,TECH
12308	CHLOROPICRIN,REAGENT	CHLOROPICRIN,REAGENT
12309	CHLOROPICRIN,TECHNICAL	CHLOROPICRIN,TECH
12310	CHLOROSULFONIC ACID,TECHNICAL	CHLOROSULFONIC ACID,TECH
12311	CRESYLIC ACID,TECHNICAL	CRESYLIC ACID,TECH
12312	CROTONALDEHYDE,REAGENT	CROTONALDEHYDE,REAGENT
12313	CYCLOHEXANONE,REAGENT	CYCLOHEXANONE
12314	CYCLOHEXANONE,TECHNICAL	CYCLOHEXANONE,TECH
12315	CYCLOHEXYLAMINE,TECHNICAL	CYCLOHEXYLAMINE
12316	DIBUTYL PHTHALATE,REAGENT	DIBUTYL PHTHALATE,REAG
12317	o-DICHLOROBENZENE,REAGENT	o-DICHLOROBENZENE,REAG
12318	o-DICHLOROBENZENE,TECHNICAL	o-DICHLOROBENZENE,TECH
12319	DICHLOROMETHANE,TECHNICAL	DICHLOROMETHANE,TECH
12320	DIETHYLENE GLYCOL,TECHNICAL	DIETHYLENE GLYCOL,TECH
12321	DIIODOMETHANE,TECHNICAL	DIIODOMETHANE,TECH
12322	DIMETHYLANILINE,ANALYTICAL REAGENT	DIMETHYLANILINE,AR
12323	DIMETHYLANILINE,REAGENT	DIMETHYLANILINE,REAG
12324	DIMETHYL-a-NAPHTHYLAMINE,REAGENT
12325	DIOCTYL PHTHALATE,TECHNICAL	DIOCTYL PHTHALATE,TECH
12326	ETHYLENE CHLOROHYDRIN,REAGENT	ETHYLENE CHLOROHYDRIN,REAG
12330	MONOETHYLENE GLYCOL,TECHNICAL	MONOETHYLENE GLYCOL,TECH
12331	ETHYLENE GLYCOL MONOMETHYL ETHER,TECHNICAL
12332	ETHANEDIOL,TECHNICAL	ETHANEDIOL,TECH
12333	2-ETHYLHEXANOIC ACID,TECHNICAL	2-ETHYLHEXANOIC ACID,TECH
12334	ETHYL PHTHALATE,REAGENT	ETHYL PHTHALATE,REAG
12335	FLUOBORIC ACID,TECHNICAL	FLUOBORIC ACID,TECH
12336	FURFURYL ALCOHOL,REAGENT	FURFURYL ALCOHOL,REAG
12337	FURFURYL ALCOHOL,TECHNICAL	FURFURYL ALCOHOL,TECH
12338	n-HEXANE,REAGENT	n-HEXANE,REAGENT
12339	n-HEXYL ALCOHOL,TECHNICAL	n-HEXYL ALCOHOL,TECH
12340	HYDROXYLAMINE HYDROCHLORIDE,REAGENT
12343	ISOPROPYL ETHER,TECHNICAL	ISOPROPYL ETHER,TECH
12344	METHYL ETHYL KETONE,ANALYTICAL REAGENT	METHYL ETHYL KETONE,AR
12346	a-NAPHTHYLISOCYANATE,REAGENT	a-NAPHTHYLISOCYANATE,REAG
12347	NITROMETHANE,REAGENT	NITROMETHANE,REAGENT
12348	NITROMETHANE,TECHNICAL	NITROMETHANE,TECH
12350	PHENYL ISOTHIOCYANATE,REAGENT	PHENYL ISOTHIOCYANATE,REAG
12351	PHOSPHORUS OXYCHLORIDE,ANALYTICAL REAGENT	PHOSPHORUS OXYCHLORIDE,AR
12352	PHOSPHORUS OXYCHLORIDE,REAGENT	PHOSPHORUS OXYCHLORIDE,REAG
12353	PHOSPHORUS TRICHLORIDE,ANALYTICAL REAGENT	PHOSPHORUS TRICHLORIDE,AR
12354	PHOSPHORUS TRICHLORIDE,REAGENT	PHOSPHORUS TRICHLORIDE,REAG
12356	sym-TETRACHLOROETHANE,REAGENT	sym-TETRACHLOROETHANE,REAG
12358	TETRAETHYLENE GLYCOL DIMETHYL ETHER,TECHNICAL
12359	1,2,3,4-TETRAHYDRONAPHTHALENE,REAGENT
12360	THIONYL CHLORIDE,REAGENT	THIONYL CHLORIDE,REAG
12361	THIOPHENOL,REAGENT	THIOPHENOL,REAGENT
12362	TOLUENE,TECHNICAL	TOLUENE,TECHNICAL
12363	TRICHLOROBENZENE,TECHNICAL	TRICHLOROBENZENE,TECH
12365	TRICHLOROETHYLENE,TECHNICAL	TRICHLOROETHYLENE
12366	TRI-o-CRESYL PHOSPHATE,REAGENT	TRI-o-CRESYL PHOSPHATE,REAG
12367	TRI-o-CRESYL PHTHALATE,REAGENT	TRI-o-CRESYL PHTHALATE,REAG
12368	TRIETHYLENE GLYCOL,ANALYTICAL REAGENT	TRIETHYLENE GLYCOL,AR
12369	XYLENE,TECHNICAL	XYLENE,TECHNICAL
12370	XYLIDINE,TECHNICAL	XYLIDINE,TECH
12371	ACID FUCHSIN,ANALYTICAL REAGENT	ACID FUCHSIN,AR
12372	ALUMINIUM AMMONIUM SULPHATE,DODECAHYDRATE,REAGENT
12373	ALUMINIUM AMMONIUM SULPHATE,DODECAHYDRATE,TECHNICAL
12374	ALUMINIUM CHLORIDE,ANHYDROUS,ANALYTICAL REAGENT
12375	ALUMINIUM CHLORIDE,ANHYDROUS,REAGENT
12376	ALUMINIUM SULPHATE,HYDRATED,TECHNICAL	ALUMINIUM SULPHATE
12377	ALUMINIUM SULPHATE,OCTADECAHYDRATE,TECHNICAL
12379	AMMONIUM DICHROMATE,PHOTOGRAPHIC
1237A	ISOPROPYL-NITRATE	ISOPROPYL-NITRATE	A mono fuel used in various aircraft engine starters, also as an additive in certain types of diesel fuels, with a cetane index inprover.
12380	AMMONIUM NITRATE,TECHNICAL	AMMONIUM NITRATE,TECH
12382	AMMONIUM PHOSPHATE,MONOBASIC,REAGENT
12383	AMMONIUM SULPHATE,TECHNICAL	AMMONIUM SULPHATE,TECH
12384	AMMONIUM SULPHITE,MONOHYDRATE,REAGENT
12385	ANTIMONY,TECHNICAL	ANTIMONY,TECH
12386	ARSENIC ACID,ANALYTICAL REAGENT	ARSENIC ACID,AR
12387	ARSENIC TRIOXIDE,TECHNICAL	ARSENIC TRIOXIDE,TECH
12388	BARIUM CHLORIDE,ANHYDROUS,ANALYTICAL REAGENT
12389	BARIUM CHLORIDE,DIHYDRATE,TECHNICAL
12390	BARIUM DIOXIDE,ANHYDROUS,ANALYTICAL REAGENT	BARIUM DIOXIDE,ANHYDROUS,AR
12391	BASIC FUCHSIN,ANALYTICAL REAGENT	BASIC FUCHSIN,AR
12392	BASIC FUCHSIN,REAGENT	BASIC FUCHSIN,REAGENT
12393	CALCIUM ACETATE,MONOHYDRATE,ANALYTICAL REAGENT
12394	CALCIUM CARBONATE,REAGENT	CALCIUM CARBONATE,REAG
12395	CALCIUM CARBONATE,TECHNICAL	CALCIUM CARBONATE,TECH
12396	CALCIUM CHLORIDE,ANHYDROUS,REAGENT
12397	CALCIUM CHLORIDE,ANHYDROUS,TECHNICAL
12399	CALCIUM CHLORIDE,DIHYDRATE,TECHNICAL
12400	CALCIUM CYANIDE,TECHNICAL	CALCIUM CYANIDE,TECH
12401	CALCIUM HYDROXIDE,TECHNICAL	CALCIUM HYDROXIDE,TECH
12402	CALCIUM NITRATE,TETRAHYDRATE,ANALYTICAL REAGENT
12403	CALCIUM OXIDE,ANALYTICAL REAGENT	CALCIUM OXIDE,AR
12404	CALCIUM OXIDE,TECHNICAL	CALCIUM OXIDE,TECH
12406	CALCIUM PHOSPHIDE,TECHNICAL	CALCIUM PHOSPHIDE,TECH
12407	CERIC SULPHATE,ANHYDROUS,ANALYTICAL REAGENT	CERIC SULPHATE,ANHYDROUS,AR
12408	CERIC SULPHATE,ANHYDROUS,REAGENT
12409	CHROMIC CHLORIDE,HEXAHYDRATE,ANALYTICAL REAGENT
12411	COPPER,ACS	COPPER,ACS
12412	COPPER,ANALYTICAL REAGENT	COPPER,AR
12413	COPPER,REAGENT	COPPER,REAGENT
12414	COPPER NAPHTHENATE,TECHNICAL	COPPER NAPHTHENATE,TECH
12415	CRYSTAL VIOLET,ANALYTICAL REAGENT	CRYSTAL VIOLET,AR
12416	CUPRIC CARBONATE,BASIC,ANALYTICAL REAGENT	CUPRIC CARBONATE,BASIC,AR
12417	CUPRIC CARBONATE,BASIC,HYDRATED,ANALYTICAL REAGENT
12418	CUPRIC CARBONATE,BASIC,HYDRATED,REAGENT
12419	CUPRIC CARBONATE,BASIC,REAGENT	CUPRIC CARBONATE,BASIC,REAG
12421	CUPROUS OXIDE,TECHNICAL	CUPROUS OXIDE,TECH
12422	EOSIN Y,ANALYTICAL REAGENT	EOSIN Y,AR
12423	FERRIC AMMONIUM CITRATE,TECHNICAL
12424	FERRIC AMMONIUM OXALATE,TRIHYDRATE,ANALYTICAL REAGENT
12425	FERRIC AMMONIUM OXALATE,TRIHYDRATE,PHOTOGRAPHIC
12426	FERRIC AMMONIUM OXALATE,TRIHYDRATE,TECHNICAL
12427	FERRIC CHLORIDE,ANHYDROUS,ANALYTICAL REAGENT
12428	FERRIC CHLORIDE,ANHYDROUS,REAGENT
12429	FERRIC CHLORIDE,ANHYDROUS,TECHNICAL
1242A	BETAMETHASONE VALERATE OINTMENT,BPC
12430	FERRIC CHLORIDE,HEXAHYDRATE,REAGENT
12431	FERRIC CHLORIDE,HEXAHYDRATE,TECHNICAL
12432	FERRIC SODIUM OXALATE,TECHNICAL	FERRIC SODIUM OXALATE,TECH
12433	FERRIC SULPHATE,HYDRATED,ANALYTICAL REAGENT	FERRIC SULPHATE,HYDRATED,AR
12434	FERRIC SULPHATE,HYDRATED,TECHNICAL
12435	FERROUS SULPHATE,ANHYDROUS,ANALYTICAL REAGENT
12436	FERROUS SULPHATE,ANHYDROUS,REAGENT
12437	FERROUS SULPHIDE,ANALYTICAL REAGENT	FERROUS SULPHIDE,AR
12438	FERROUS SULPHIDE,REAGENT	FERROUS SULPHIDE,REAG
12439	FERROUS SULPHIDE,TECHNICAL	FERROUS SULPHIDE,TECH
1243A	BETAMETHASONE VALERATE CREAM,BPC	BETAMETHASONE VALERATE CREAM,BPC
12440	GOLD CHLORIDE,TRIHYDRATE,ANALYTICAL REAGENT	GOLD CHLORIDE,TRIHYDRATE,AR
12442	IRON,ANALYTICAL REAGENT	IRON,AR
12443	IRON,REAGENT	IRON,REAGENT
12444	LEAD ACETATE,TRIHYDRATE,TECHNICAL
12445	LEAD DIOXIDE,ANALYTICAL REAGENT	LEAD DIOXIDE,AR
12446	LIMESTONE,PULVERIZED	LIMESTONE,PULVERIZED	A finely ground mineral material used as an agricultural fertilizer and as a coagulant aid in water purification. Excludes STONE, CRUSHED.	Material halus dari mineral hasil bumi yang digunakan sebagai pupuk pertanian dan koagulan pada penjernihan air. Kecuali STONE, CRUSHED
12447	LITHIUM HYDROXIDE,TECHNICAL	LITHIUM HYDROXIDE,TECH
12448	LITHIUM SULPHATE,MONOHYDRATE,ANALYTICAL REAGENT
12449	MAGNESIUM ACETATE,TETRAHYDRATE,ANALYTICAL REAGENT
12450	MAGNESIUM CHLORIDE,HEXAHYDRATE,TECHNICAL
12451	MAGNESIUM FLUORIDE,REAGENT	MAGNESIUM FLUORIDE,REAG
12453	MAGNESIUM FLUOSILICATE,TECHNICAL	MAGNESIUM FLUOSILICATE,TECH
12454	MAGNESIUM SULPHATE,HEPTAHYDRATE,TECHNICAL
12455	MANGANESE DIOXIDE,ANALYTICAL REAGENT	MANGANESE DIOXIDE,AR
12456	MANGANESE DIOXIDE,REAGENT	MANGANESE DIOXIDE,REAG
12457	MOLYBDENUM DISULPHIDE,TECHNICAL	MOLYBDENUM DISULPHIDE,TECH
12458	OXALIC ACID,DIHYDRATE,TECHNICAL	OXALIC ACID,DIHYDRATE,TECH
12459	POLYVINYL ALCOHOL,TECHNICAL	POLYVINYL ALCOHOL,TECH
12460	POTASSIUM BICARBONATE,REAGENT	POTASSIUM BICARBONATE,REAG
12461	POTASSIUM BIFLUORIDE,ANALYTICAL REAGENT	POTASSIUM BIFLUORIDE,AR
12462	POTASSIUM BIFLUORIDE,TECHNICAL	POTASSIUM BIFLUORIDE,TECH
12463	POTASSIUM HYDROGEN SULPHATE,ANALYTICAL REAGENT	POTASSIUM HYDROGEN SULPHATE,AR
12464	POTASSIUM BISULPHATE,REAGENT	POTASSIUM BISULPHATE,REAG
12466	POTASSIUM CARBONATE,ANHYDROUS,TECHNICAL	POTASSIUM CARBONATE
12467	POTASSIUM CARBONATE,MONOHYDRATE,TECHNICAL
12470	POTASSIUM CYANIDE,ACS	POTASSIUM CYANIDE,ACS
12471	POTASSIUM CYANIDE,ANALYTICAL REAGENT	POTASSIUM CYANIDE,AR
12472	POTASSIUM CYANIDE,REAGENT	POTASSIUM CYANIDE,REAG
12473	POTASSIUM CYANIDE,TECHNICAL	POTASSIUM CYANIDE,TECH
12476	POTASSIUM FERRICYANIDE,PHOTOGRAPHIC
12477	POTASSIUM FERRICYANIDE,REAGENT	POTASSIUM FERRICYANIDE,REAG
12478	POTASSIUM FERROCYANIDE,TRIHYDRATE,REAGENT
12479	POTASSIUM FERROCYANIDE,TRIHYDRATE,TECHNICAL
12486	POTASSIUM NITRATE,TECHNICAL	POTASSIUM NITRATE,TECH
12487	POTASSIUM NITRITE,ANALYTICAL REAGENT	POTASSIUM NITRITE,AR
1248A	JUMPER,FAUCET-VALVE	JUMPER,FAUCET-VLV	A stemmed component designed to open and close an orifice on a faucet under mechanical and liquid pressure control, thus regulating the liquid flow. The sealing surface may consist of a removable or non-removable washer, disk, dome or the like, or the item may be one piece. For removable sealing surface as a component see PACKING, PREFORMED or WASHER, FLAT.
12491	POTASSIUM PHOSPHATE,DIBASIC,ANHYDROUS,ANALYTICAL REAGENT
12492	POTASSIUM PHOSPHATE,DIBASIC,ANHYDROUS,REAGENT
12493	POTASSIUM PYROSULFATE,ANALYTICAL REAGENT	POTASSIUM PYROSULF
12494	POTASSIUM SODIUM TARTRATE,REAGENT	POTASSIUM SODIUM TARTRATE,REAG
12495	SILVER CHLORIDE,TECHNICAL	SILVER CHLORIDE,TECH
12496	SILVER CYANIDE,TECHNICAL	SILVER CYANIDE,TECH
12498	SODIUM ACETATE,ANHYDROUS,ANALYTICAL REAGENT	SODIUM ACETATE,ANHYDROUS,AR
12499	SODIUM ACETATE,ANHYDROUS,PHOTOGRAPHIC
12500	SODIUM ACETATE,ANHYDROUS,REAGENT
12501	SODIUM ACETATE,ANHYDROUS,TECHNICAL
12502	SODIUM ACETATE,TRIHYDRATE,ANALYTICAL REAGENT
12503	SODIUM ACETATE,TRIHYDRATE,TECHNICAL
12504	SODIUM BICARBONATE,PHOTOGRAPHIC
12505	SODIUM BISULFATE,ANHYDROUS,TECHNICAL
12506	SODIUM BISULFATE,MONOHYDRATE,ANALYTICAL REAGENT
12507	SODIUM BISULFATE,MONOHYDRATE,TECHNICAL
12508	SODIUM BITARTRATE,MONOHYDRATE,ANALYTICAL REAGENT
12509	SODIUM BORATE,ANHYDROUS,ANALYTICAL REAGENT	SODIUM BORATE,ANHYDROUS,AR
12510	SODIUM BORATE,DECAHYDRATE,PHOTOGRAPHIC
12511	SODIUM BORATE,DECAHYDRATE,TECHNICAL
12512	SODIUM BORATE PERHYDRATE,TECHNICAL
12513	SODIUM BROMIDE,ANALYTICAL REAGENT	SODIUM BROMIDE,AR
12514	SODIUM CARBONATE,ANHYDROUS,TECHNICAL	SODIUM CARBONATE
12515	SODIUM CARBONATE,MONOHYDRATE,TECHNICAL	SODIUM CARBONATE
12516	SODIUM CHLORIDE,PHOTOGRAPHIC
12517	SODIUM CHROMATE,ANHYDROUS,TECHNICAL
12518	SODIUM CHROMATE,TETRAHYDRATE,TECHNICAL
12519	SODIUM CITRATE,DIHYDRATE,ANALYTICAL REAGENT	SODIUM CITRATE,DIHYDRATE,AR
12520	SODIUM CITRATE,DIHYDRATE,REAGENT
12521	SODIUM CYANIDE,ANALYTICAL REAGENT	SODIUM CYANIDE,AR
12522	SODIUM CYANIDE,REAGENT	SODIUM CYANIDE,REAGENT	Excludes SODIUM CYANIDE, ACS.
12523	SODIUM CYANIDE,TECHNICAL	SODIUM CYANIDE,TECH
12524	SODIUM DICHROMATE,DIHYDRATE,REAGENT
12525	SODIUM DICHROMATE,DIHYDRATE,TECHNICAL
12526	SODIUM DIETHYLDITHIOCARBAMATE,ANALYTICAL REAGENT
12527	SODIUM HEXAMETAPHOSPHATE,TECHNICAL
12528	SODIUM HYDROSULFITE,DIHYDRATE,REAGENT
12529	SODIUM HYDROXIDE,PHOTOGRAPHIC
12530	SODIUM HYDROXIDE,TECHNICAL	SODIUM HYDROXIDE
12531	SODIUM IODATE,REAGENT	SODIUM IODATE,REAGENT
12532	SODIUM METAPHOSPHATE,TECHNICAL	SODIUM METAPHOSPHATE,TECH
12533	SODIUM METASILICATE,NONAHYDRATE,REAGENT
12534	SODIUM METASILICATE,PENTAHYDRATE,TECHNICAL
12535	SODIUM MOLYBDATE,DIHYDRATE,ANALYTICAL REAGENT
12536	SODIUM NITRATE,REAGENT	SODIUM NITRATE,REAGENT
12537	SODIUM NITRITE,ANALYTICAL REAGENT	SODIUM NITRITE,AR
12538	SODIUM NITRITE,TECHNICAL	SODIUM NITRITE,TECH
12539	SODIUM ORTHOSILICATE,TECHNICAL	SODIUM ORTHOSILICATE,TECH
12540	SODIUM PERBORATE,TETRAHYDRATE,ANALYTICAL REAGENT	SODIUM PERBORATE,TETRAHYDRATE,AR
12541	SODIUM PERBORATE,TETRAHYDRATE,TECHNICAL
12542	SODIUM PHOSPHATE,MONOBASIC,MONOHYDRATE,ANALYTICAL REAGENT
12543	SODIUM PHOSPHATE,MONOBASIC,MONOHYDRATE,REAGENT
12544	SODIUM PHOSPHATE,TRIBASIC,DODECAHYDRATE,ANALYTICAL REAGENT
12546	SODIUM PHOSPHATE,TRIBASIC,MONOHYDRATE,TECHNICAL
12547	SODIUM PYROPHOSPHATE,ANHYDROUS,TECHNICAL
12548	SODIUM RESINATE,TECHNICAL	SODIUM RESINATE,TECH
12549	SODIUM SILICATE,TECHNICAL	SODIUM SILICATE,TECH
12550	SODIUM STANNATE,TRIHYDRATE,TECHNICAL
12551	SODIUM SULPHITE,ANHYDROUS,PHOTOGRAPHIC
12552	SODIUM SULPHITE,ANHYDROUS,TECHNICAL	SODIUM SULPHITE
12553	SODIUM SULPHITE,HEPTAHYDRATE,TECHNICAL
12554	SODIUM TARTRATE,REAGENT	SODIUM TARTRATE,REAG
12555	SODIUM TETRAPHOSPHATE,TECHNICAL	SODIUM TETRAPHOSPHATE,TECH
12556	SODIUM THIOCYANATE,REAGENT	SODIUM THIOCYANATE,REAG
12557	SODIUM THIOSULPHATE,ANHYDROUS,PHOTOGRAPHIC
12558	SODIUM THIOSULPHATE,PENTAHYDRATE,PHOTOGRAPHIC
12559	SODIUM TRIPOLYPHOSPHATE,TECHNICAL
12560	STRONTIUM CHLORIDE,HEXAHYDRATE,ANALYTICAL REAGENT
12561	STRONTIUM NITRATE,ANHYDROUS,ANALYTICAL REAGENT
12562	STRONTIUM NITRATE,ANHYDROUS,TECHNICAL
12563	SULFAMIC ACID,ANALYTICAL REAGENT	SULFAMIC ACID,AR
12564	THYMOLPHTHALEIN,ANALYTICAL REAGENT	THYMOLPHTHALEIN,AR
12565	TRIOXYMETHYLENE,TECHNICAL	TRIOXYMETHYLENE,TECH
12567	ZINC,TECHNICAL	ZINC,TECH
12568	ZINC ACETATE,DIHYDRATE,ANALYTICAL REAGENT	ZINC ACETATE,DIHYDRATE,AR
12569	ZINC AMMONIUM CHLORIDE-SAPONIN MIXTURE		Excludes FLUX, GALVANIZING.
12570	ZINC CHLORIDE,ANALYTICAL REAGENT	ZINC CHLORIDE,AR
12571	ZINC CHLORIDE,TECHNICAL	ZINC CHLORIDE,TECH
12572	ZINC CYANIDE,TECHNICAL	ZINC CYANIDE,TECH
12573	ZINC NAPHTHENATE,REAGENT	ZINC NAPHTHENATE,REAG
12574	ZINC NITRATE,HEXAHYDRATE,ANALYTICAL REAGENT	ZINC NITRATE,HEXAHYDRATE,AR
12578	ALBUMEN,EGG,TECHNICAL	ALBUMEN,EGG,TECH	A natural product obtained from the whites of hens' eggs by the fermentation process, in crystal, flake, or scale form. It is used in the preparation of sensitizing solutions for lithographic plates. Excludes EGG WHITE, DRIED.
12579	ALUMINIUM,ACS	ALUMINIUM,ACS
12580	ALUMINIUM,REAGENT	ALUMINIUM,REAGENT
12581	ALUMINIUM,TECHNICAL	ALUMINIUM,TECH
12582	ALUMINIUM AMMONIUM SULPHATE,ANHYDROUS,REAGENT
12583	ALUMINIUM AMMONIUM SULPHATE,ANHYDROUS,TECHNICAL
12584	ALUMINIUM OXIDE,ANHYDROUS,ANALYTICAL REAGENT
12585	ALUMINIUM OXIDE,ANHYDROUS,REAGENT
12586	ALUMINIUM POTASSIUM SULPHATE,ANHYDROUS,TECHNICAL
12589	AMMONIUM BIFLUORIDE,TECHNICAL	AMMONIUM BIFLUORIDE
12590	AMMONIUM CARBONATE,ACS	AMMONIUM CARBONATE,ACS
12591	AMMONIUM CHLORIDE,ACS	AMMONIUM CHLORIDE,ACS
12592	AMMONIUM NITRATE,ACS	AMMONIUM NITRATE,ACS
12594	AMMONIUM SULPHATE,ACS	AMMONIUM SULPHATE,ACS
12595	ANTIMONY,ANALYTICAL REAGENT	ANTIMONY,AR
12596	BARIUM PERCHLORATE,ANHYDROUS,ANALYTICAL REAGENT
12597	BARIUM PERCHLORATE,ANHYDROUS,REAGENT
12598	BENZOIC ACID,ACS	BENZOIC ACID,ACS
12599	BENZOYL PEROXIDE,TECHNICAL	BENZOYL PEROXIDE,TECH
12601	BORIC ACID,ACS	BORIC ACID,ACS
12603	CADMIUM,ANALYTICAL REAGENT	CADMIUM,AR
12604	CADMIUM,REAGENT	CADMIUM,REAGENT
12605	CALCIUM CHLORIDE,ANHYDROUS,ACS
12606	CALCIUM CHLORIDE,DIHYDRATE,ACS
12607	CALCIUM PHOSPHATE,DIBASIC,REAGENT
12608	CALCIUM PHOSPHATE,MONOBASIC,REAGENT
12609	CALCIUM SULPHATE,ANHYDROUS,TECHNICAL
1260A	KNIFE,CHIROPODY	KNIFE,CHIROPODY
12610	CHROMIUM POTASSIUM SULPHATE,DODECAHYDRATE,PHOTOGRAPHIC
12611	CHROMIUM POTASSIUM SULPHATE,DODECAHYDRATE,TECHNICAL
12612	CITRIC ACID,MONOHYDRATE,ACS	CITRIC ACID,MONOHYDRATE,ACS
12613	CITRIC ACID,MONOHYDRATE,PHOTOGRAPHIC
12614	CITRIC ACID,MONOHYDRATE,TECHNICAL
12615	CUPRIC OXIDE,ANALYTICAL REAGENT	CUPRIC OXIDE,AR
12616	CUPRIC OXIDE,POWDERED,ACS	CUPRIC OXIDE,POWDERED,ACS
12617	CUPRIC OXIDE,WIRE,ACS	CUPRIC OXIDE,WIRE,ACS
12619	DEXTRIN,ANALYTICAL REAGENT	DEXTRIN,AR
12620	FERRIC OXALATE,TECHNICAL	FERRIC OXALATE,TECH
12621	FERRIC SULPHATE,ANHYDROUS,REAGENT
12622	FERRIC SULPHATE,ANHYDROUS,TECHNICAL
12625	FERROUS AMMONIUM SULPHATE,HEXAHYDRATE,ACS
12626	FERROUS SULPHATE,HEPTAHYDRATE,ACS
12627	FERROUS SULPHATE,HEPTAHYDRATE,REAGENT
12629	INDIGO CARMINE,ANALYTICAL REAGENT	INDIGO CARMINE,AR
12630	INULIN,ANALYTICAL REAGENT	INULIN,AR
12631	LEAD,ANALYTICAL REAGENT	LEAD,AR
12632	LEAD,REAGENT	LEAD,REAGENT
12633	LEAD ACETATE,TRIHYDRATE,ACS	LEAD ACETATE,TRIHYDRATE,ACS
12634	LEAD DIOXIDE,ACS	LEAD DIOXIDE,ACS
12635	LITHIUM CHLORIDE,REAGENT	LITHIUM CHLORIDE,REAG
12636	LITHIUM HYDROXIDE,MONOHYDRATE,REAGENT
12637	LITMUS,ANALYTICAL REAGENT	LITMUS,AR
12638	MAGNESIUM,REAGENT	MAGNESIUM,REAGENT
12639	MAGNESIUM ARSENIDE,TECHNICAL	MAGNESIUM ARSENIDE,TECH
12641	MAGNESIUM PERCHLORATE,ANHYDROUS,REAGENT
12643	MANGANESE CARBONATE,TECHNICAL	MANGANESE CARBONATE,TECH
12644	MANGANESE SULPHATE,MONOHYDRATE,ACS
12647	NICKEL,REAGENT	NICKEL,REAGENT
12648	NICKEL FORMATE,DIHYDRATE,TECHNICAL
12649	PALLADIUM SULPHATE,DIHYDRATE,REAGENT
12650	PHENOL,ACS	PHENOL,ACS
12651	PLATINUM,ANALYTICAL REAGENT	PLATINUM,AR
12652	POTASSIUM,ANALYTICAL REAGENT	POTASSIUM,AR
12653	POTASSIUM BROMIDE,PHOTOGRAPHIC
12654	POTASSIUM BROMIDE,TECHNICAL	POTASSIUM BROMIDE,TECH
12655	POTASSIUM CARBONATE,ANHYDROUS,ACS
12656	POTASSIUM CHLORATE,ACS	POTASSIUM CHLORATE,ACS
12657	POTASSIUM CHLORIDE,ACS	POTASSIUM CHLORIDE,ACS
12661	POTASSIUM IODIDE,ACS	POTASSIUM IODIDE,ACS
12662	POTASSIUM METAPERIODATE,REAGENT
12663	POTASSIUM NITRATE,ACS	POTASSIUM NITRATE,ACS
12664	POTASSIUM SODIUM TARTRATE,TETRAHYDRATE,TECHNICAL
12665	POTASSIUM SULPHATE,ACS	POTASSIUM SULPHATE,ACS
12666	POTASSIUM SULPHATE,REAGENT	POTASSIUM SULPHATE,REAG
12667	PYROGALLOL,PHOTOGRAPHIC	PYROGALLOL,PHOTOGRAPHIC
12668	RHAMNOSE,ANALYTICAL REAGENT	RHAMNOSE,AR
12669	SAPONIN,ANALYTICAL REAGENT	SAPONIN,AR
12670	SAPONIN,REAGENT	SAPONIN,REAGENT
12671	SELENIUM,ANALYTICAL REAGENT	SELENIUM,AR
12672	SELENIUM,REAGENT	SELENIUM,REAGENT
12673	SILICIC ACID,REAGENT	SILICIC ACID,REAGENT
12676	SODIUM AZIDE,REAGENT	SODIUM AZIDE,REAGENT
12677	SODIUM BISULFATE,FUSED,ACS	SODIUM BISULFATE,FUSED,ACS
12678	SODIUM BORATE,DECAHYDRATE,ACS	SODIUM BORATE,DECAHYDRATE,ACS
12679	SODIUM DIETHYLDITHIOCARBAMATE,REAGENT
12680	SODIUM HYDROSULFITE,ANHYDROUS,TECHNICAL
12681	SODIUM HYDROXIDE,ACS	SODIUM HYDROXIDE,ACS
12682	SODIUM HYDROXIDE,REAGENT	SODIUM HYDROXIDE,REAG
12683	SODIUM IODIDE,ANHYDROUS,ANALYTICAL REAGENT	SODIUM IODIDE,ANHYDROUS,AR
12684	SODIUM METAPHOSPHATE,REAGENT	SODIUM METAPHOSPHATE,REAG
12685	SODIUM MOLYBDATE,DIHYDRATE,REAGENT
12686	SODIUM NITRATE,TECHNICAL	SODIUM NITRATE
12687	SODIUM NITRITE,ACS	SODIUM NITRITE,ACS
12688	SODIUM PERCHLORATE,ANHYDROUS,ANALYTICAL REAGENT
12690	SODIUM PHOSPHATE,DIBASIC,ANHYDROUS,TECHNICAL
12691	SODIUM PHOSPHATE,TRIBASIC,ANHYDROUS,TECHNICAL	SODIUM PHOSPHATE,TRIBASIC
12692	SODIUM PHOSPHATE,TRIBASIC,DODECAHYDRATE,TECHNICAL
12693	SODIUM PYROPHOSPHATE,DECAHYDRATE,ANALYTICAL REAGENT
12694	SODIUM SULPHATE,ANHYDROUS,PHOTOGRAPHIC
12695	SODIUM SULPHIDE,FUSED,PHOTOGRAPHIC
12697	SODIUM THIOSULPHATE,PENTAHYDRATE,TECHNICAL
12699	SODIUM TUNGSTATE,DIHYDRATE,REAGENT
12700	STANNIC OXIDE,REAGENT	STANNIC OXIDE,REAGENT
12701	STARCH,POTATO,ANALYTICAL REAGENT	STARCH,POTATO,AR
12702	SUCROSE,ANALYTICAL REAGENT	SUCROSE,AR
12703	TANNIC ACID,ANALYTICAL REAGENT	TANNIC ACID,AR
12704	TANNIC ACID,REAGENT	TANNIC ACID,REAGENT
12705	TARTARIC ACID,ACS	TARTARIC ACID,ACS
12706	TELLURIUM,REAGENT	TELLURIUM,REAGENT
12707	THORIUM NITRATE,DODECAHYDRATE,ANALYTICAL REAGENT
12708	THORIUM NITRATE,TETRAHYDRATE,ANALYTICAL REAGENT
12709	THORIUM NITRATE,TETRAHYDRATE,REAGENT
12710	TIN,ANALYTICAL REAGENT	TIN,AR
12711	TIN,REAGENT	TIN,REAGENT
12712	TITANIUM SULPHATE,TECHNICAL	TITANIUM SULPHATE,TECH
12713	XYLOSE,ANALYTICAL REAGENT	XYLOSE,AR
12714	ZINC,ACS	ZINC,ACS
12715	ZINC CHLORIDE,ACS	ZINC CHLORIDE,ACS
12717	ZINC SULPHATE,HEPTAHYDRATE,ACS
12718	ZINC SULPHATE,MONOHYDRATE,REAGENT
12720	p-DICHLOROBENZENE,TECHNICAL	p-DICHLOROBENZENE,TECH
12722	NAPHTHALENE,ANALYTICAL REAGENT	NAPHTHALENE,AR
12723	NAPHTHALENE,REAGENT	NAPHTHALENE,REAGENT
12724	NAPHTHALENE,TECHNICAL	NAPHTHALENE,TECH
12725	PHENYL-b-NAPHTHYLAMINE,TECHNICAL	PHENYL-b-NAPHTHYLAMINE,TECH
12729	NITROBENZENE,REAGENT	NITROBENZENE,REAGENT
12730	CAPRYL ALCOHOL,ANALYTICAL REAGENT	CAPRYL ALCOHOL,AR
12731	DIACETONE ALCOHOL,TECHNICAL	DIACETONE ALCOHOL,TECH
12733	ETHYL ETHER,TECHNICAL	ETHYL ETHER,TECH
12734	GLYCEROL,TECHNICAL	GLYCEROL,TECH
12735	ACETIC ACID,TECHNICAL	ACETIC ACID,TECH	Excludes ACETIC ACID, GLACIAL, TECHNICAL.
12736	AMMONIA SOLUTION,REAGENT	AMMONIA SOLUTION,REAG
12737	AMMONIA SOLUTION,TECHNICAL	AMMONIA SOLUTION,TECH
12738	FORMIC ACID,REAGENT	FORMIC ACID,REAGENT
12739	HYDRAZINE HYDRATE,REAGENT	HYDRAZINE HYDRATE,REAG
12740	HYDRAZINE HYDRATE,TECHNICAL	HYDRAZINE HYDRATE,TECH
12741	HYDRIODIC ACID,REAGENT	HYDRIODIC ACID,REAGENT
12742	HYDROCHLORIC ACID,TECHNICAL	HYDROCHLORIC ACID
12743	HYDROFLUORIC ACID,TECHNICAL	HYDROFLUORIC ACID,TECH
12744	HYPOPHOSPHOROUS ACID,ANALYTICAL REAGENT	HYPOPHOSPHOROUS ACID,AR
12745	LACTIC ACID,ANALYTICAL REAGENT	LACTIC ACID,AR
12746	LACTIC ACID,REAGENT	LACTIC ACID,REAGENT
12747	NITRIC ACID,FUMING,TECHNICAL	NITRIC ACID,FUMING,TECH	Excludes NITRIC ACID, TECHNICAL; and PROPELLANT, NITRIC ACID.
12748	NITRIC ACID,PHOTOGRAPHIC	NITRIC ACID,PHOTOGRAPHIC
12749	NITRIC ACID,TECHNICAL	NITRIC ACID,TECHNICA	Excludes NITRIC ACID, FUMING, TECHNICAL.	Kecuali NITRIC ACID, FUMING, TECHNICAL.
12750	ORTHOPHOSPHORIC ACID,TECHNICAL	ORTHOPHOSPHORIC ACID,TECH
12751	PROPELLANT,HYDRAZINE	PROPELLANT,HYDRAZINE	A propellant having a minimum assay by weight of 97 percent hydrazine. Specifically for use in a ROCKET ENGINE.
12752	SULPHURIC ACID,ELECTROLYTE	SULPHURIC ACID,ELECTROLYTE
12753	P-AMINOBENZOIC ACID,ANALYTICAL REAGENT	P-AMINOBENZOIC ACID,AR
12755	MONOCHLORACETIC ACID,ANALYTICAL REAGENT	MONOCHLORACETIC ACID,AR
12756	MONOCHLOROACETIC ACID,REAGENT	MONOCHLOROACETIC ACID,REAG
12757	MONOCHLOROACETIC ACID,TECHNICAL	MONOCHLOROACETIC ACID,TECH
12759	P-NITROBENZOYL CHLORIDE,REAGENT
12760	1-PHENYL-3-METHYL-5-PYRAZOLONE,REAGENT
12761	PHTHALIC ANHYDRIDE,ANALYTICAL REAGENT	PHTHALIC ANHYDRIDE,AR
12762	PHTHALIC ANHYDRIDE,REAGENT	PHTHALIC ANHYDRIDE,REAG
12763	RESORCINOL,ANALYTICAL REAGENT	RESORCINOL,AR
12764	RESORCINOL,REAGENT	RESORCINOL,REAGENT
12765	SALICYLIC ACID,ANALYTICAL REAGENT	SALICYLIC ACID,AR
12767	SUCCINIC ACID,REAGENT	SUCCINIC ACID,REAGENT
12769	TRICHLOROACETIC ACID,REAGENT	TRICHLOROACETIC ACID,REAG
12770	BENZENESULFONYL CHLORIDE,REAGENT
12771	ETHYLENE DIBROMIDE,REAGENT	ETHYLENE DIBROMIDE,REAG
12773	TRIETHANOLAMINE,REAGENT	TRIETHANOLAMINE,REAG
12774	TRIETHANOLAMINE,TECHNICAL	TRIETHANOLAMINE,TECH
12775	CALCIUM CARBIDE,TECHNICAL	CALCIUM CARBIDE,TECH
12776	DIBUTYL PHTHALATE,TECHNICAL	DIBUTYL PHTHALATE,TECH
12777	HYDROBROMIC ACID,ANALYTICAL REAGENT	HYDROBROMIC ACID,AR
12778	HYDROBROMIC ACID,REAGENT	HYDROBROMIC ACID,REAG
12779	LEAD FLUOBORATE SOLUTION	LEAD FLUOBORATE SOLUTION
12780	STANNIC CHLORIDE,ANHYDROUS,ANALYTICAL REAGENT
12781	STANNIC CHLORIDE,ANHYDROUS,REAGENT
12782	STANNOUS FLUOBORATE SOLUTION
12783	SULPHUR MONOCHLORIDE,TECHNICAL	SULPHUR MONOCHLORIDE,TECH
12784	COUNTER,CASH REGISTER AND WRAPPING		An item of furniture normally used in a business establishment, upon which items may be placed or wrapped, and over which business may be transacted. It is designed to provide facilities for wrapping items, and usually has storage space for sacks, wrapping paper, cord, and the like. It may be equipped with a HOLDER AND CUTTER, WRAPPING PAPER and may have facilities for mounting a cash register.
12785	BLUING,LAUNDRY	BLUING,LAUNDRY
12786	HEAT TRANSFER FLUID	HEAT TRANSFER FLUID	A compound of nonspecific chemicals, formulated for use as heat transfer agent for such equipment as refrigerating, evaporating, electrical heating element, or engine thermometer power element. When of a specific chemical or chemical composition, use specific chemical name or specific chemical composition name.
12787	METHANOL,TECHNICAL	METHANOL,TECHNICAL
12788	LUBRICANT,MOULD	LUBRICANT,MOULD	A nonspecific compound of wax, organic soap and/or soapstone with a liquid (usually water). It is resistant to high temperatures and used to prevent rubber from adhering to the mould. When of a specific single material, use specific material name. See also LUBRICANT, TYRE AND RIM.
12789	HOLDER AND CUTTER,WRAPPING PAPER		An item designed to hold and cut a roll(s) of wrapping paper. The paper is held in position by a roller which facilitates the moving of the paper before cutting on the cutting edge attached.
12790	REFLECTOR,LIGHT	REFLECTOR,LIGHT	An opaque item for a light source with an inside surface of high polish or luster designed to confine, reflect and redirect light rays in a specific area or direction. Does not include lampholder. For combination guard and reflector, see GUARD, LAMP.
12791	HEAT INTERCHANGER,REFRIGERANT		An apparatus designed to lower the temperature of the liquid refrigerant and raise the temperature of the suction vapor by permitting the transfer of heat from both through the walls of the separating chambers.
12792	CONVERSION-STORAGE-CHARGING UNIT,OXYGEN
12793	NUT,SLIP JOINT	NUT,SLIP JOINT	A nut having one female threaded iron pipe size opening and one reduced size nonthreaded opening. It is specifically designed for connecting a nonthreaded end of thin wall tubing to a male threaded pipe or pipe fitting using a compression method consisting of a friction ring and a rubber washer or other equivalent packing. Excludes compression and packing nuts.
12794	BEND,WATER CLOSET	BEND,WATER CLOSET	A waste line fitting designed for use with a water closet, to provide a means of connecting a water closet bowl to a waste line.
12795	THIMBLE,EXTRACTION	THIMBLE,EXTRACTION	A tubular receptacle, either entirely porous or with a porous bottom, used to hold material being extracted by flowing solvents.
12796	PAD,SOLDER WIPING	PAD,SOLDER WIPING	An item consisting of layers of cotton ticking or moleskin, or the like, with layers of asbestos paper inserted between, specifically intended for use in wiping solder joints.
12797	PEAT,MOSS	PEAT,MOSS	Semicarbonized vegetable tissue formed by partial decomposition of mosses, usually Sphagnum and/or Hypnum. Excludes PEAT, REED-SEDGE and peat humus (muck).
12799	MORTAR AND PESTLE	MORTAR AND PESTLE	A device consisting of a receptacle of various shapes and materials, and a rod operating therein, used for comminuting, grinding and mixing.
12800	DISH,EVAPORATING	DISH,EVAPORATING	A vessel having a flat or rounded bottom with or without pour-outs, designed for determining total solids and residue of substances by evaporation at various temperatures.
12801	DISH,GUM TEST	DISH,GUM TEST	A vessel having a flat bottom and sloping sides, with or without pour-outs, designed for use in determining the gum content of petroleum products.
12802	LOCKNUT,PIPE	LOCKNUT,PIPE	A hexagonal or octagonal nut containing internal straight pipe threads. It has flat faces, one of which contains a packing recess. See also LOCKNUT, ELECTRICAL CONDUIT; LOCKNUT, TUBE FITTING; and SEAL NUT, PIPE.
12803	OPHTHALMOMETER	OPHTHALMOMETER
12805	CASE,MERCHANDISE DISPLAY	CASE,MERCHANDISE DISPLAY	An item of furniture designed to exhibit an array of articles such as clothing, shoes, jewelry, sundries and the like. It may have drawers and/or compartments for storage purposes.
12806	HOLDER,VOTIVE GLASS	HOLDER,VOTIVE GLASS
12809	CANDLELIGHTER AND SNUFFER,CHAPEL
12811	TRAY,MEDICAL INSTRUMENT AND SUPPLY SET CHEST
12812	GAUGE,CLIMBERS	GAUGE,CLIMBERS	A device specifically designed to gauge the dimensions of linemen's climber gaffs.
12813	HOOK,BENCH,SWIVEL	HOOK,BENCH,SWIVEL	A tool, consisting of a hook with a swivel piece attached to the end of a shank. It is used to catch and hold the cloth in position while making or repairing sails, awnings or similar items.
12814	NUT,COUPLING,ELECTRICAL CONDUIT	NUT,COUPLING,CONDUIT	An item of metallic composition with internal threads and an internal seat designed to join a ferrule capped conduit to a fitting. See also BONDNUT, ELECTRICAL CONDUIT.
12815	MIRROR,LARYNGEAL	MIRROR,LARYNGEAL
12816	MIRROR,MOUTH EXAMINING	MIRROR,MOUTH EXAMINING
12817	MALLET,PLUGGING,DENTAL	MALLET,PLUGGING,DENTAL	See also MALLET, GOLD FOIL PLUGGING, DENTAL.
12818	GLIDE,FURNITURE	GLIDE,FURNITURE	A small disklike item, with or without a cuplike cushion or pad, which has a smooth hard surface. It is designed to be attached to, or inserted in the base of furniture legs, or it may be used for leveling an object and/or for protecting the object from damage by reducing the impact of another object making contact with it.
12819	CUP,FURNITURE	CUP,FURNITURE	An item placed under the legs of furniture to protect floors or rugs.
12820	STAND,CABINET VISIBLE INDEX FILE		An item of office furniture designed to hold visible index record cabinets. It is mounted on legs or other support. It may have one or more shelves extending across the front of the stand to provide working space and to support the sliding panels as they are withdrawn from the cabinets.
12821	TIP,CANE AND CRUTCH	TIP,CANE AND CRUTCH	A device designed to fit the end of a cane or crutch and provide a "suction grip" wearing surface. For similar items without "suction grip" feature, use TIP, FURNITURE LEG.
12822	TIP,FURNITURE LEG	TIP,FURNITURE LEG	A device designed to fit over the legs of chairs, beds, tables and the like, to provide floor protection, and to prevent slippage. For items having suction grip wearing surface, use TIP, CANE AND CRUTCH.
12823	CUTTER,DESIGN AND PATTERN,PORTABLE,ELECTRIC		A power driven hand-guided tool which imparts a reciprocating motion to a chisel or saw blade. The tool is mounted on a flat base and is moved over the material being cut. It is designed for use in cutting intricate designs in light metals, wood, hardboard, plastics and the like. Excludes CUTTER, FABRIC, PORTABLE, ELECTRIC.
12824	OVEN,THERMAL DRYING,ELECTRIC	DESSICATOR CABINET	An oven capable of maintaining and confining heat intensities within close limits. It is designed to be used for aging, baking, curing, drying, heating and/or testing various mechanical equipment or substances.
12825	RAMP,LANDING SHIP BOW	RAMP,LANDING SHIP BOW	A sloping passageway from the ships bow to the dock or disembarkation point.
12826	RAMP,LANDING SHIP GATE	RAMP,LANDING SHIP GATE	A sloping passageway from the ships gate to the dock or disembarkation point.
12828	ACOUSTIC DEVICE,MINE SWEEPING			Suatu unit kapal selam berkekuatan sendiri yang dirancang untuk ditarik oleh kapal permukaan. Dirancang untuk memancarkan output akustik yang sesuai untuk penanggulangan ranjau.
12829	CABINET,SURGICAL INSTRUMENT	CABINET,SURGICAL INSTRUMENT	A hospital cabinet of only one compartment with all shelves and a door or doors. It does not have drawers or other separate storage space. Excludes CABINET, SURGICAL INSTRUMENT AND DRESSING and CABINET, DENTAL INSTRUMENT AND SUPPLIES.
12830	CABINET,SURGICAL INSTRUMENT AND DRESSING		A hospital cabinet having an upper section with shelves and door(s) and a lower section with door(s) or drawers or a combination of both. The sections are inclosed within a single framework. Excludes CABINET, SURGICAL DRESSING and CABINET, DENTAL INSTRUMENT AND SUPPLIES.
12831	HOLDER,RUBBER DAM,DENTAL	HOLDER,RUBBER DAM,DENTAL
12832	CABINET,DENTAL INSTRUMENT AND SUPPLIES		An item with or without drawers specifically designed for the storage of dental instruments and supplies. It may be wall hung or floor type. Excludes CABINET, SURIGAL INSTRUMENT; and CABINET, SURGICAL INSTRUMENT AND DRESSING.
12834	SPRAYER,EMULSION,DRUM MOUNTING		A unit designed for drum mounting and used to spread a thin even coating of light tar and asphalt emulsions for concrete processes. It is equipped with carrying handles.
12840	DRIVE,ANTENNA	DRIVE,ANTENNA	A device which rotates or positions an antenna through a predetermined orbit, or to a point, such as a target under the direction of the CONTROL, ANTENNA. It is not designed to support an antenna. See also PEDESTAL, ANTENNA.
12841	DISK,PERFORATED,CRUCIBLE-FUNNEL		A circular piece of perforated material for use in crucibles with flanged open bottoms, in funnels to support filtering mats, and on filtering mats to protect the mat from erosion.
12842	TRAY,OPHTHALMIC SHOP	TRAY,OPHTHALMIC SHOP
12843	CARRIER,AMALGAM	CARRIER,AMALGAM
12844	CARRIER,GOLD FOIL	CARRIER,GOLD FOIL
12845	CASSEROLE,LABORATORY	CASSEROLE,LABORATORY	A metal, glass, or ceramic item in which liquids and/or solutions are heated or evaporated. Excludes CASSEROLE, FOOD.
12846	CLAMP,BONE PIN	CLAMP,BONE PIN
12848	DUSTER,MANUALLY OPERATED ROTARY FAN,WHEEL MOUNTED		A wheel mounted item consisting primarily of a hopper and one or more discharge tubes which may be fitted with twin discharge nozzles. The operating power is derived from a belt or chain driven by the turning of the wheel(s) as the duster is manually pushed. It does not have facilities for spraying.
12850	INFLATOR-GAUGE,PNEUMATIC TYRE	INFLATOR-GAUGE,TYRE	An item consisting essentially of a pneumatic tyre pressure gauge with an attached length of hose equipped with device for supplying compressed air to a tyre valve stem. In service the item is connected to an air supply hose.
12854	DUSTER,MANUALLY OPERATED ROTARY FAN,STRAP CARRIED		A strap carried item consisting of a hopper, hand cranked, rotary fan(s) and discharge tube(s) for discharging powdered chemicals. It does not have accessories or attachments for atomized spraying operations.
12855	DUSTER,MANUALLY OPERATED TUBULAR PUMP,MANUALLY CARRIED		A manually-carried device consisting of a tubular pump and container for insecticide powder and the like. The container may or may not form part of the pump body, and may be either affixed or removable from pump. The duster is held with one hand or with the foot and operated by pumping a piston type plunger with the other hand. It cannot be converted into or used as a sprayer.
12858	BEAKER,LABORATORY	BEAKER,LAB	An item used in the handling of chemicals in laboratory procedures. It may have limited graduations. For items graduated to closely determine specific liquid amounts, see GRADUATE, LIQUID, LABORATORY.	Item yang digunakan dalam penanganan bahan kimia dalam prosedur laboratorium. Mungkin memiliki batasan graduasi. Untuk Item yang digraduasikan secara tepat penentuan jumlah cairan yang spesifik, lihat GRADUATE, LIQUID, LABORATORY..
12859	HOLDER,NAPKIN,DENTAL	HOLDER,NAPKIN,DENTAL
12860	INHALER,ANAESTHESIA	INHALER,ANAESTHESIA	A metal grid, sometimes covered with wire gauze, designed to fit over the mouth and nose of a patient for the administration of anesthesia.
12861	CRUCIBLE,IGNITION,LABORATORY		A vessel with a flat base, straight or tapered sides, designed to contain substances that are heated or melted at high temperatures. It is used to obtain samples by drying.	Bejana dengan dasar yang datar, sisinya berbentuk lurus atau tirus, Dirancang untuk menampung zat yang dipanaskan atau dicairkan pada temperatur tinggi. Digunakan menampung sampel melalui pengeringan.
12865	COVER,ALTAR	COVER,ALTAR	Excludes FAIR LINEN, ALTAR.
12869	PAPER,LOOSE-LEAF,BLANK	PAPER,LOOSE-LEAF,BLANK
12870	ELEVATOR AND RETRACTOR,DENTAL
12871	PIN,TENT	PIN,TENT	An item made of wood or metal having one end pointed or tapered to facilitate entrance into the ground. The opposite end or the body, must have an integral means of securing a guy wire or a rope. The item has no designed means of anchoring into the ground. Excludes POST, WOOD and STAKE (as modified).
12872	ALTIMETER-BAROMETER,ANEROID	ALTIMETER-BAROMETER,ANEROID	A barometric type instrument consisting of a pressure-sensitive element which contracts or expands in proportion to atmospheric pressure, connected through a linkage to a pointer. Its dial is graduated in units of linear measurement (feet, meters, etc.) and units of pressure measurement (pounds per square inch, inches of mercury, millibars, etc.) to indicate both atmospheric pressure and differences of elevation.
12873	SHAKING MACHINE,TESTING SIEVE,LABORATORY
12874	BRUSHCUTTER,POWER DRIVEN,HAND CARRIED		A cutting unit, consisting of a double oscillating sickle bar or rotary cutting blade at one end of an inclosed drive shaft and a power unit on the opposite end. It may be supported and balanced by a shoulder strap and/or controlled by a horizontal handle. It is designed for cutting weeds, grass, brush or reeds. For items designed for cutting or trimming hedges or shrubbery, use TRIMMER, HEDGE, POWER.
12875	BURNISHER,DENTAL	BURNISHER,DENTAL
12876	BLADE,BAKERS PEEL	BLADE,BAKERS PEEL
12877	POINTER,TORAH	POINTER,TORAH
12878	CARBON REMOVING COMPOUND	CARBON REMOVING COMPOUND	A liquid preparation, primarily intended for removing or loosening carbon from components of internal combustion engines. When of a single specific chemical, use specific chemical name. Excludes CLEANING COMPOUND, SOLVENT.
12880	ORANGEWOOD STICK	ORANGEWOOD STICK	An item of uniform diameter end to end, or of uniform diameter in the centre section, with end(s) tapered either flat or conical. The tapered ends may be, but are not necessarily, of the same dimensions. See also SPUDGER.
12882	VENT WIRE,FOUNDRY MOULD	VENT WIRE,FOUNDRY MOULD	A metallic product of solid cross section specifically designed to make a vent hole in foundry moulds to permit escape of gas.
12884	BRUSH,WATER,MOULDERS	BRUSH,WATER,MOULDERS	A rubber bulb with a brass wrapped hair brush attached. It is primarily used in foundries to dampen sand along the edge of a pattern before drawing.
12885	CLAMP,CORE BOX,FOUNDRY	CLAMP,CORE BOX,FOUNDRY
12896	JAR,FORCEPS	JAR,FORCEPS	A slender, cylindrical or rectangular vessel, generally without a cover, used to hold forceps during and after sterilization. It may also have a heavy flared base.
12897	JAR,SURGICAL DRESSING	JAR,SURGICAL DRESSING	A cylindrical or rectangular vessel, generally made of glass or metal, 4 inches (101.6 millimeters) high or over, with a close fitting cover. It is generally used to store surgical dressing materials.
12898	JAR,SURGICAL NEEDLE	JAR,SURGICAL NEEDLE	A cylindrical or rectangular vessel, generally made of metal, less than 4 inches (101.6 millimeters) high, with a close fitting cover. It is generally used to store surgical needles.
12899	CUTTER,COOKIE	CUTTER,COOKIE	A hand-held, hand-operated item, consisting of a holder with a cutting device, designed to cut cookie shapes from dough. The shape of the cookie depends upon the shape of the cutter.
12900	CUP,COMMUNION,INDIVIDUAL	CUP,COMMUNION,INDIVIDUAL
12901	GLASS,VOTIVE	GLASS,VOTIVE
12903	TRANSMISSOMETER SET	TRANSMISSOMETER SET	All of the items required for the functioning of a complete electrical and electronic system for automatically projecting and receiving a light beam to indicate and record atmospheric conditions.
12904	RECEIVER,TRANSMISSOMETER	RECEIVER,TRANSMISSOMETER	An item which receives light energy from a PROJECTOR, TRANSMISSOMETER, and converts it into electrical energy in pulse form, the frequency of which is proportional to the light received.
12905	ADAPTER,DOPPLER DATA	ADAPTER,DOPPLER DATA	An adapter that processes signals derived from a radar set into component drift angle and surface speed doppler output voltages for application to equipment such as a bombing navigational system, missile guidance systems, and the like. See also CONVERTOR, DRIFT ANGLE-GROUND SPEED.
12906	ADAPTER,KEYER GROUP	ADAPTER,KEYER GROUP	An adapter which provides facilities for electrically connecting one or more keyer group(s) to one or more items such as radio transmitters.
12907	DUSTING BAG,MOULDERS,FOUNDRY		A fabric container designed for dusting facing powder on patterns, facings, and partings of foundry moulds.
12908	GATE STICK,MOULDERS	GATE STICK,MOULDERS	A straight or tapered piece of wood, used to form a channel in a mould for the entrance of molten metal. Excludes DOWEL, WOOD.
12909	MOULD,INGOT CASTING,OBLONG	MOULD,INGOT CASTING,OBLONG	An oblong cast iron tray used as a form for casting ingots from molten metal.
12910	LADLE BOWL,METAL POURING,FLAT BOTTOM		A flat bottom metal vessel with pouring lip(s) or spout(s) used to transfer molten metal from the furnace to the mould.
12911	FACING POWDER,BITUMINOUS,FOUNDRY		A finely-ground bituminous coal primarily used to mix with foundry sand for producing smooth surfaces on castings.
12913	JACKET,MOULD,NONADJUSTABLE	JACKET,MOULD,NONADJUSTABLE	A wooden or metal form which is slipped over a mould made in a snap or slip flask, to support the four sides of the mould during pouring. It is shifted with the mould weights, from one row of moulds to another during pouring.
12914	CROSS,BITUMINIZED FIBRE PIPE		A bituminized-fibre fitting of two piece design having four branches, the axes of which form a right angle. It is used as a junction at the intersection of two pipelines.
12917	SCALE,CONVERSION,PRESSURE-SPEED-TEMPERATURE	SCALE,CONVERSION	A sheet or strip of plastic or other material having scale markings and graduations designed for converting units of pressure altitude in inches to the corresponding atmospheric pressure in millibars, miles per hour to knots per hour to meters per second, and degrees Fahrenheit to degrees centigrade.
12918	HOLDING FIXTURE,COLLET CHUCKING,MACHINE		A chucklike device designed to hold, by means of a collet, various kinds of round work while performing machine or drill operations. A spacing or indexing feature may be provided to equally space holes, slots, cuts, etc. It is equipped with a lever-handle arrangement to allow for the opening, closing, and indexing of the fixture. Excludes INDEXING FIXTURE.
12919	NAILING MACHINE,AUTOMATIC	NAILING MACHINE,AUTOMATIC
12920	LAPPING MACHINE,QUARTZ CRYSTAL		An item designed specifically to remove excess stock and reduce quartz crystals to the desired size and shape by the use of an abrasive compound between the material and lapping plate(s).
12921	STAND,MAINTENANCE,ARMATURE	STAND,MAINTENANCE,ARMATURE	An item designed to support and/or mount an armature in a desired position to facilitate maintenance activities.
12922	ADAPTER,THERMOMETER SOCKET	ADAPTER,THERMOMETER SOCKET	An item used to connect a socket mounting thermometer to a nonmating socket.
12923	ADAPTER,TOOL,WELL DRILLING AND SERVICING		A straight one piece adapter with threads on one end differing from the threads on the opposite end, used for connecting drill pipes, drill collars, or drill rods to drill bits or for connecting swivels to drill rods in well drilling and servicing operations. Excludes tool joints.
12924	SPHYGMOMANOMETER	SPHYGMOMANOMETER
12925	STETHOSCOPE	STETHOSCOPE
12926	TIP,EAR,STETHOSCOPE	TIP,EAR,STETHOSCOPE
12927	CHEST PIECE,STETHOSCOPE	CHEST PIECE,STETHOSCOPE
12928	TUBE,MERCURY,SPHYGMOMANOMETER
12929	VALVE,SPHYGMOMANOMETER	VALVE,SPHYGMOMANOMETER
12931	CUFF,SPHYGMOMANOMETER	CUFF,SPHYGMOMANOMETER	A component part of a SPHYGMOMANOMETER the item consists of a BLADDER, SPHYGMOMANOMETER and a SLEEVE, SPHYGMOMANOMETER.
12932	SLEEVE,SPHYGMOMANOMETER	SLEEVE,SPHYGMOMANOMETER	A component part of a SPHYGMOMANOMETER which with a BLADDER, SPHYGMOMANOMETER forms a CUFF, SPHYGMOMANOMETER.
12933	BOLT,DRIFT	BOLT,DRIFT	An unthreaded metal rod usually used for securing timbers. It resembles a spike but may be with or without a head or point. Excludes DRIFTPIN; PIN, STRAIGHT, HEADED; and PIN, STRAIGHT, HEADLESS.
12934	HOOK,SCREW	HOOK,SCREW	A small hook with a threaded shank for screwing into woodwork or paneling.
12935	SPLINT,FRACTURE REDUCTION AND FIXATION
12936	MASK AND REBREATHING BAG,INHALATOR-RESUSCITATOR		Excludes MASK AND RESERVOIR BAG, INHALATOR-RESUSCITATOR.
12937	MASK AND RESERVOIR BAG,INHALATOR-RESUSCITATOR		An item consisting of an oronasal oxygen mask and a reservoir bag equipped with inspiratory and expiratory check valves and an automatic safety valve. It is not of the rebreathing or postive pressure type. It is designed to allow normal breathing in the event of failure of the oxygen supply. Excludes MASK AND REBREATHING BAG, INHALATOR-RESUSCITATOR.
12938	DOILY,PAPER	DOILY,PAPER	A paper item used on tables, counters, plates, trays, etc., as decoration and/or to protect surfaces from moisture and the abrasive action of objects placed thereon.
12939	CLOTHESPIN	CLOTHESPIN	A device primarily designed for clamping or gripping clothes and the like to a line during processing or drying.
12941	CONTROLLER,FLUID PURITY	CONTROLLER,FLUID PURITY	A device designed for controlling fluid purity by stopping the flow of fluid below a preset valve. It may include a recorder and/or indicator.
12942	CONVERTER,LIQUID OXYGEN	CONVERTER,LIQUID OXYGEN	A unit consisting of a jacketed container, with or without a heat source, used to convert liquid oxygen into gaseous oxygen to charge high pressure gas cylinders. See also CONVERTER, LIQUID OXYGEN, PUMPING METHOD.
12943	GUARDRAIL,RAILWAY	GUARDRAIL,RAILWAY	A formed section of rail used as part of a railroad turnout to reinforce the rails.
12944	BLOCK,RAILWAY GUARD RAIL SPACER
12945	BRACE,RAILWAY RAIL	BRACE,RAILWAY RAIL
12946	HOISTING UNIT,MATERIALS HANDLING CONTAINER,TRUCK MOUNTING		A power-operated hoisting device, designed for mounting on a commercial or military type truck. It is used primarily for picking up, carrying and automatic dumping of material handling containers.
12947	SCREW,EYE	SCREW,EYE	A fastening device with one end formed in the shape of an eye and the other end threaded with a lag or wood screw type of thread.
12948	CROSS HAIR,RETICLE	CROSS HAIR,RETICLE	A slender piece of material, such as spider web, human hair, platinum wire or silkworm filament, used for making cross and stadia lines in reticles of optical instruments.
12950	TABLE,WELDING	TABLE,WELDING	A table intended for use in performing gas, electric or carbon arc welding. It may have a solid top working surface capable of withstanding heat produced while welding or an open frame top for insertion of fire bricks to provide a working surface.
12951	ANTIFOGGING COMPOUND	ANTIFOGGING COMPOUND	A compound of one or more basic chemicals with filler(s) and/or extenders, intended for the express purpose of preventing condensation of moisture on glass and other transparent material such as lenses or windshields. When of a specific chemical, see specific chemical name.
12952	SUTURE,NONABSORBABLE,SURGICAL		An item designed for stitching and thus securing tissues. It is designed of a material which cannot be dissolved and absorbed in such tissues.
12953	SUTURE,ABSORBABLE,SURGICAL	SUTURE,ABSORBABLE,SURGICAL	An item designed for stitching and thus securing tissues. It is designed of a material which will be dissolved and absorbed in such tissues.
12954	LIGATURE,UMBILICAL	LIGATURE,UMBILICAL
12956	FRAME,MANHOLE	FRAME,MANHOLE	A metallic or concrete item which mounts upon or in a manhole and will accommodate a COVER, MANHOLE.
12957	COLLAR,MANHOLE	COLLAR,MANHOLE	A metallic item placed in a manhole to seat the FRAME, MANHOLE.
12958	GUIDE,SHADE,TEETH	GUIDE,SHADE,TEETH	An item consisting of a number of artifical teeth, all of different shades, set in individual holders. It is designed for matching the colour of artifical teeth with the patient's natural teeth.
12959	TRAINING AID,ANTIPERSONNEL MINE,RUSSIAN		A training aid designed for use in familiarizing personnel with Russian antipersonnel mines.
12960	TRAINING AID,ANTITANK MINE,RUSSIAN		A training aid designed for use in familiarizing personnel with Russian antitank mines.
12963	TRAINING AID,MODEL BRIDGE	TRAINING AID,MODEL BRIDGE	A group of items necessary to assemble a model bridge used in training troops.
12968	WEIGHT,BALLOON INFLATION NOZZLE		An item of determined mass designed to be attached to a balloon inflation nozzle in the weighing off process of a meteorological balloon.
12971	SCRAPER,BAKERS	SCRAPER,BAKERS	A flat, rectangular metal blade fitted with an overlapping handle used for scraping food from table tops, benches and pans in bakeries and kitchens.
12972	BERTH,AIRCRAFT	BERTH,AIRCRAFT	A berth built in or attached to a wall, partition, or other stationary support of an aeroplane. The item is designed to provide sleeping accommodations using the minimum amount of space.
12974	LEVEL,ROTOR CASE,GYROCOMPASS		An indicating instrument which serves as a guide in leveling the rotor axis of a gyrocompass. It consists of a graduated vial with a liquid bubble and is attached to the rotor case of a gyrocompass.
12975	VIAL,LEVEL	VIAL,LEVEL	A small transparent vessel, inclosing a liquid with an air bubble. It is the indicating part of a level. The item may be cylindrical in shape, or a comparatively flat, circular item, but does not have a mounting hardware. For mounted items and items including mounting or mounting hardware, see LEVEL (as modified).
12976	SEMITRAILER,CARGO	SEMITRAILER,CARGO	A nonpowered vehicle designed to be towed by a self propelled vehicle. The item has rear wheels only and the front support is provided by the towing vehicle. It has either a box type body, a lattice type body with a closed or partially closed top, or a body having integral sides and front panel, usually with a flat loading platform. May include removable top bows and front.
12977	SEMITRAILER,VAN	SEMITRAILER,VAN	A nonpowered vehicle designed to be towed by a self propelled vehicle. The item has rear wheels only and the front support is provided by the towing vehicle. It has an inclosed body which may be insulated, designed to protect cargo and equipment from the elements and pilferage and/or to provide working and/or living quarters for personnel. Excludes van type semitrailers equipped for specific functions.
12978	TRAILER,AMMUNITION	TRAILER,AMMUNITION	A nonpowered, wheeled or tracked vehicle, designed to be towed. The item has a body design equipped with stowage racks and/or compartments specifically designed to accommodate large caliber shells and projectiles.
12979	CHASSIS,SEMITRAILER	CHASSIS,SEMITRAILER	The undercarriage portion of a Semitrailer (1), including frame, designed to accommodate an appropriate body or equipment.
12980	TRAILER,CARGO	TRAILER,CARGO	A nonpowered, wheeled or tracked vehicle, designed to be towed. The item has either a box type body, a lattice type body with a closed or partially closed top, or a body having integral sides and front panel, usually with a flat loading platform. May include removable top bows and tarpaulin.
12981	SEMITRAILER,TANK	SEMITRAILER,TANK	A nonpowered vehicle designed to be towed by a self propelled vehicle. The item has rear wheels only and the front support is provided by the towing vehicle. It has a tank body designed for transporting water, gasoline, oil or other liquid. May include facilities for dispensing. Excludes items with integral spray attachments. ee DISTRIBUTOR (as modified).
12982	SEMITRAILER,LOW BED	SEMITRAILER,LOW BED	A nonpowered vehicle designed to be towed by a self propelled vehicle. The item has rear wheels only and the front support is provided by the towing vehicle. It has a front gooseneck (with or without a deck) designed to provide low loading height for transporting heavy and/or bulky objects. Excludes SEMITRAILER, TANK TRANSPORTER and SEMITRAILER STAKE. See also SEMITRAILER, FLAT BED.
12983	SEMITRAILER,TANK TRANSPORTER		A nonpowered vehicle designed to be towed by a self propelled vehicle. The item has rear wheels only and the front support is provided by the towing vehicle. It is primarily designed to transport tracked combat vehicles. Excludes SEMITRAILER, LOW BED and commercial automobile transport semitrailers.
12984	TRAILER,GUIDED MISSILE TEST EQUIPMENT		A nonpowered, wheeled or tracked vehicle, designed to be towed. The insulated trailer is designed for specific load distribution and equipped with special shock resistant suspension. It provides personnel operating space and is used to house and transport guided missile test equipment. It may include air conditioning and heating units. Excludes TRAILER, VAN.
12985	TRAILER,VAN	TRAILER,VAN	A nonpowered, wheeled or tracked vehicle, designed to be towed. It is a trailer with an inclosed body which may be insulated, designed to protect cargo and equipment from the elements and pilferage and/or to provide working and/or living quarters for personnel. Excludes van type trailers equipped for specific function.
12986	CHASSIS,TRAILER	CHASSIS,TRAILER	The undercarriage portion of a Trailer, including frame, designed to accommodate an appropriate body or equipment. See also DOLLY, TRAILER CONVERTER; DOLLY, TRAILER, FRONT and DOLLY, TRAILER, REAR.
12987	TRAILER,TANK	TRAILER,TANK	A nonpowered, wheeled or tracked vehicle, designed to be towed. The trailer has a tank body designed for transporting water, gasoline, oil, or other liquid. May include facilities for dispensing. Excludes TRANSPORTER, LIQUID, ROLLING WHEEL and items with integral spray attachments. see DISTRIBUTOR (as modified).
12988	TRAILER,LOW BED	TRAILER,LOW BED	A nonpowered, wheeled or tracked vehicle, designed to be towed. The trailer comes with flat platform(s) of one or more levels, designed to provide low loading height for transporting heavy and/or bulky objects. It must have one or more of the following characteristics: front gooseneck, wheel recesses through the bed, or the bed (excluding fenders) suspended lower than the wheel tops. Excludes TRAILER, TANK TRANSPORTER and TRAILER, STAKE. See also TRAILER, FLAT BED.
12989	TRAILER,TANK TRANSPORTER	TRAILER,TANK TRANSPORTER	A nonpowered, wheeled or tracked vehicle, designed to be towed. The trailer is primarily designed to transport tracked combat vehicles. Excludes TRAILER, LOW BED and commercial automobile transport trailers.
12990	GAUGE,DEPTH,DIAL INDICATING	GAUGE,DEPTH,DIAL INDICATING	A precision instrument designed for accurately measuring the depth of groves, holes, or irregular parts. It consists of a dial indicator permanently attached to a horizontal base. Excludes INDICATOR, DIAL.
12991	BURNER,WEED,MANUALLY CARRIED		A hand and/or strap carried item consisting primarily of a tank and a pump for holding and placing fuels such as kerosene, gasoline, light furnace oil or the like under pressure, and a hose or tube through which it is delivered to a horizontal coil type burner for emitting a torchlike flame. It is primarily designed for burning weeds but may be employed for other uses. Excludes those burners with spraying attachments and military flame throwers.
12994	BURNER,WEED,TRAILER MOUNTED	BURNER,WEED,TRAILER	A trailer mounted apparatus designed to produce a dense, high velocity, intensely hot flame. Primarily designed for killing weeds but may also be employed to melt ice and snow, thaw frozen pipes, earth, etc. Excludes HEATER, ROAD SURFACE.
12997	CHISEL,DENTAL	CHISEL,DENTAL
12998	EXCAVATOR,DENTAL	EXCAVATOR,DENTAL
12999	TRIMMER,GINGIVAL MARGIN	TRIMMER,GINGIVAL MARGIN
13000	CLAMP,RUBBER DAM,DENTAL	CLAMP,RUBBER DAM,DENTAL
13001	ELEVATOR,MALAR	ELEVATOR,MALAR
13002	ELEVATOR,ROOT	ELEVATOR,ROOT
13003	CHISEL,ORAL SURGERY MALLET	CHISEL,ORAL SURGERY MALLET
13004	ELEVATOR,ORAL SURGERY MALLET
13005	GOUGE,ORAL SURGERY MALLET	GOUGE,ORAL SURGERY MALLET
13006	PLUGGER,PULP CANAL	PLUGGER,PULP CANAL	A blunt end instrument used to carry and pack endodontic material into the pulp chamber of the tooth and the apex of the tooth.
13007	SAFE ASSEMBLY,BURGLAR RESISTANT	SAFE ASSY,BURGLAR RESISTANT	An item consisting of two or more safes assembled on a common mounting or mounted on each other.
13009	DIE,METAL PUNCHING MACHINE	DIE,METAL PUNCHING MACHINE
13010	PUNCH,METAL PUNCHING MACHINE
13011	PEDESTAL,GRINDING MACHINE	PEDESTAL,GRINDING MACHINE
13013	WING,SNOWPLOUGH	WING,SNOWPLOUGH	A mouldboard attachment designed to be mounted on the side of a prime mover and generally used in conjunction with snowplows. It is employed primarily for moving piled snow further to the side and moving light snow in an extra wide swath. Excludes gathering wings for rotary snowplows.
13015	PLUGGER,AMALGAM,DENTAL	PLUGGER,AMALGAM,DENTAL
13016	PLUGGER,PLASTIC FILLING,DENTAL		An instrument used to manipulate plastic filling material on the crown portion of a tooth.
13018	GUARD,SHIN	GUARD,SHIN	Excludes GUARD, LEG, BASEBALL.
13021	ELECTROCARDIOGRAPH	ELECTROCARDIOGRAPH
13022	KNIFE,COMPOUND,DENTAL	KNIFE,COMPOUND,DENTAL
13024	DENTIMETER	DENTIMETER
13025	HOLDER,BROACH,DENTAL	HOLDER,BROACH,DENTAL
13026	FORCEPS,TOOTH EXTRACTING	FORCEPS,TOOTH EXTRACTING
13027	BASIN,WASH	BASIN,WASH	A container having gently sloping curved sides and a diameter greater than its depth.
13028	HEATER,DUCT TYPE,PORTABLE	HEATER,DUCT TYPE,PORTABLE	A heater equipped with integral connection(s) for attaching duct(s) to direct heat to engine surface, railroad cars, warehouses, tents, and the like. It is equipped with a blower (fan) and must be mounted on skids, wheels, and the like or capable of being hand-carried. Excludes HEATER, SPACE.
13029	HANDLING ATTACHMENT,FORK LIFT TRUCK		A device specifically designed to be used with a fork lift truck for moving and/or handling of items, such as drums, cargo (conex) containers, and the like. This device may replace forks or may be used in conjunction with forks.
13030	BOOM,CRANE	BOOM,CRANE	A metal structure, built as a single unit having a fixed length or composed of two or more units adjustable to various lengths, designed for attaching to a crane or crane-shovel basic unit, the top being fitted with one or more sheaves through which wire ropes are passed to raise or lower a hook, various types of buckets, grapples or other attachments in conjunction with the crane or crane-shovel basic unit when used in excavation or material handling operations.
13031	CLAMS,CANNED	CLAMS,CANNED
13035	SALMON,CANNED	SALMON,CANNED
13043	CRAYFISH,FROZEN	CRAYFISH,FROZEN
1306A	LIGNOCAINE HYDROCHLORIDE AND ADRENALINE INJECTION
13081	LIVER SAUSAGE,CHILLED	LIVER SAUSAGE,CHILLED
13082	LIVER SAUSAGE,FROZEN	LIVER SAUSAGE,FROZEN
13083	FORCEPS,TRACHOMA	FORCEPS,TRACHOMA
13084	MASK,ORONASAL	MASK,ORONASAL	A device consisting of a facepiece designed to cover the nose and mouth. It is used for the administration of oxygen or anesthesia, or for the administration of medicaments, mucolytic detergents, or high humidity, by the use of an accessory nebulizer. It may include a breathing tube and connector.
13085	REDUCING GLASS	REDUCING GLASS	A viewing device with a double concave lens which decreases the apparent size of an object.
13086	BUR,CRANIAL	BUR,CRANIAL
13087	BLOCK,BITE	BLOCK,BITE	A piece of material, usually wedge shaped, such as wood, metal, or rubber. It may have corrugations on the external surfaces of the sides and a finger hole at the posterior end. It is used for facilitating the passage of bronchoscopes.
13088	HOLDER,FORCEPS	HOLDER,FORCEPS	A formed spring wire with simple catch for separate grasping of forceps, scissors and similar instruments during sterilization.
13089	BOWL,SURGICAL SPONGE	BOWL,SURGICAL SPONGE	A squat container, without cover, having cylindrical or slightly tapering sides.
13090	TAPE,LUMINOUS	TAPE,LUMINOUS	A flexible material, six inches (152.4 mm) or less in width, coated or impregnated with luminescent material. To intensify luminosity, a reflective material may be included. It may have an adhesive backing. For items more than six inches (152.4 mm) in width, see SHEETING, LUMINOUS. Excludes TAPE, REFLECTIVE.
13091	ATOMIZER,MEDICINAL	ATOMIZER,MEDICINAL	See also NEBULIZER, MEDICINAL.
13092	INSUFFLATOR,POWDER,MEDICINAL
13093	FACE BOW,ARTICULATOR,DENTAL	FACE BOW,ARTICULATOR,DENTAL
13094	MEASURING AND CUTTING MACHINE,PAPER		An automatic device which dispenses and cuts paper by push button control to a predetermined length.
13095	PLUG,TUBE REPAIR	PLUG,TUBE REPAIR	A tapered item designed to plug temporarily, the end of a leaking boiler tube(s), condenser tube(s), and the like. Excludes PLUG, TUBE REPAIR, EXPANDING. See also CAP-PLUG, RADIATOR TESTING and PLUG, RADIATOR TEST.
13096	CHAIN,TYRE,EMERGENCY	CHAIN,TYRE,EMERGENCY	An item designed for strapping over or hooking on the rim of a vehicle wheel, having one or two series of like metal links that cross over the tread or perimeter of the tyre, used singly or in multiples to increase traction. Excludes CHAIN ASSEMBLY, TYRE and CROSS CHAIN, TYRE:
13097	GUIDE,BONE TWIST DRILL	GUIDE,BONE TWIST DRILL
13098	DISPENSER,ALLOY,DENTAL	DISPENSER,ALLOY,DENTAL
13099	DISPENSER,MERCURY,DENTAL	DISPENSER,MERCURY,DENTAL
13103	TRAY,INSERT,DENTAL INSTRUMENT AND SUPPLIES CABINET
13104	HOLDER,AMALGAM CAPSULE,DENTAL
13106	CANDLE BURNER	CANDLE BURNER
13108	CLIP,HAEMOSTATIC	CLIP,HAEMOSTATIC
13109	CLIP,SUTURE	CLIP,SUTURE
13110	DISSECTOR,PERIODONTAL TISSUE
13111	FILE,MARGIN FINISHING,DENTAL
13112	FILE,PERIODONTAL	FILE,PERIODONTAL
13113	FORCEPS,PERIODONTAL POCKET MARKING
13114	KNIFE,MARGIN FINISHING,DENTAL
13115	KNIFE,PERIODONTAL	KNIFE,PERIODONTAL
13116	SCALER,DENTAL	SCALER,DENTAL
13117	PLUG,EAR	PLUG,EAR	A device to protect the ear against harmful noise or water.	Perangkat untuk melindungi telinga terhadap gangguan kebisingan atau air.
13118	TRAP,GAME,STEEL JAW	TRAP,GAME,STEEL JAW	A device designed to capture wild animals by means of spring action applied to jaws.
13119	TIP,CUTTER BIT	TIP,CUTTER BIT	An item of very hard substance designed to be attached to a cutter bit for increasing wear resistance.
13120	WEIGHT,WHEEL BALANCING	WEIGHT,WHEEL BALANCING	A metal item designed to dynamically and statically balance the pneumatic tyred wheels of a vehicle. The weight is usually attached to the rim by means of an integral spring steel clip.
13121	FILLING MACHINE,ROTARY BRUSH		A machine designed for holding and revolving rotary brush cores while refilling with new fibres. May be manually, or power-operated.
13122	VENTILATOR,DECK	VENTILATOR,DECK	A device fabricated of sheet or cast metal, consisting of an air scoop or a hood with provisions for mounting on the deck of a boat or ship to provide ventilation for the inclosed space below. The hood or head may have either an integral mounting flange or a separable base.
13123	BOTTLE,MEDICINAL ATOMIZER	BOTTLE,MEDICINAL ATOMIZER
13124	RESUSCITATOR,HAND OPERATED	RESUSCITATOR,HAND OPERATED
13125	RING,WELDING,PIPE JOINT	RING,WELDING,PIPE JOINT	A pressed metal item, circular in shape, designed to facilitate and expedite the welding of joints in steel pipe and tubing. It is split longitudinally and fits inside the two pieces to be welded. A central ridge assures alignment and spacing. When welding is completed, the ring forms an integral part of the joint.
13126	RAM,HYDRAULIC	RAM,HYDRAULIC	A metal cylindrical device, used in conjunction with a hydraulic pump. Primarily designed for jacking, pressing and the like.
13128	FORMING MACHINE,COLLAR,DRILL STEEL		A manually-operated mechanical device, primarily designed to form a collar on one end of a preformed drill steel shank.
13129	ANAESTHESIA APPARATUS,GAS	ANAESTHESIA APPARATUS,GAS
13132	FAIR LINEN,ALTAR	FAIR LINEN,ALTAR	An item of fine cloth used for covering the top of an altar. Excludes COVER, ALTAR.
13134	PLASTIC COATING COMPOUND,STRIPPABLE		A composition consisting of plasticized resins such as ethylcellulose, cellulose acetate butyrate or other similar polymers with or without solvents or tinting materials. It is used for producing a masking coating in order to shield certain surfaces from receiving finish coatings during spraying, electroplating, and the like, or as a preservative and protective coating for items during shipment and/or storage. It is applied by various methods such as brushing, dipping, or spraying to form a tough, flexible film or cocoon, which is removed by peeling.
13135	POKER	POKER	A metal bar or tool, with one end either bent or straight and the other end with various shaped grips or handles, used in stirring fires.
13136	CONTRACTOR,RIB	CONTRACTOR,RIB
13137	SCREWDRIVER,CROSS TIP	SCREWDRVR,CROSS
13138	SCREWDRIVER,CLUTCH TIP	SCREWDRIVER,CLUTCH TIP
13139	SCREWDRIVER,JEWELLERS,SWIVEL KNOB		A manual screwdriver with a swivel knob. The cylindrical body is fluted or knurled for positive gripping. Excludes SCREWDRIVER AND HOLDER, WATCH BALANCE SCREW.
13140	SCREW STARTER,HAND	SCREW STARTER,HAND	A hand tool for starting slotted and/or cross recess head screws. It grips the screw slot and/or cross recess by means of spring bits, sliding wedges or rotating wedge.
13141	SCREWDRIVER,SPARK TESTING	SCREWDRIVER,SPARK TESTING	A manual screwdriver having an integral flash indicator.	Sebuah obeng manual memiliki Indikator nyala terintegrasi.
13142	BAIN-MARIE	BAIN-MARIE	An open rectangular tank designed to hold hot water. It is used to keep utensils containing cooked food at a proper temperature until placed on a serving or steam table, or otherwise used. Does not include STEAM TABLE.
13143	CONTROL,DIAPHRAGM ACTUATING,REMOTE		A device for remote adjustment of diaphragm opening on one or more aerial cameras to predetermined stops, relative to the shutter speed.
13144	PAPER,SPOT TEST	PAPER,SPOT TEST	A paper, uniform in texture and heavier than filter paper, designed to diffuse a drop of liquid equally in all directions. It is used chemically for microdrop reactions.
13145	SYRINGE,BULB,EMBALMING	SYRINGE,BULB,EMBALMING	A device consisting of a bulb with hard rubber valves at each end and a length of rubber tubing attached to each valve. It is used to inject embalming fluid into the arteries.
13146	BLOCK,BUTCHERS	BLOCK,BUTCHERS	An item constructed of wood and mounted on legs. The cutting surface is end grain and is not less than 8 inches (203.2 millimeters) thick.
13147	SHIELD,EYE,GRINDING WHEEL	SHIELD,EYE,GRINDING WHEEL	A framed glass unit with mounting facilities for attaching to a grinder to prevent foreign particles from striking the operator's eyes and face. See also GUARD, ABRASIVE WHEEL.
13148	MANIFOLD,CHARGING AND TESTING,REFRIGERANT		An item consisting of one or more manually controlled valves, service, and cross sections. It is specifically designed for use in refrigeration or air conditioning systems to set expansion valves, purge air or overcharge out of the system and the like.
13149	CYLINDER,JACKING,AUTOMATIC SPRINKLER		A device consisting of two cylinders, two pistons connected in tandem arrangement, and other parts. It utilizes the flow and pressure of fluids to create the vertical movement required to operate a control valve in the sprinkling system.
13150	SIGN BOX,INTERIOR ILLUMINATED,ELECTRIC		An item having a frame in which various messages, numbers, symbols, and the like, are inserted and interchanged. It has a reflector and is shielded by a hooded cover. It is designed to be fitted with battery actuated miniature incandescent lamps to provide interior illumination. It may be equipped with a carrying handle and/or a detachable vehicle mount.
13151	CASE,WATCH,POCKET	CASE,WATCH,POCKET	A case specifically designed to hold an item by virtue of conforming internal dimensions and/or attachments. It may permit the use of the held item without removal from the case.
13152	PROTECTOR,THERMOMETER	PROTECTOR,THERMOMETER	An inclosure to protect a thermometer against breakage while in use.
13153	PROBE,MINE	PROBE,MINE
13154	ANODE,CORROSION PREVENTIVE	ANODE,CORROSION PREV	An item which sacrificially corrodes when coupled to a more noble metal in a conducting medium.	Suatu barang yang secara sengaja dikorbankan untuk mengalami korosi ketika digabungkan dengan logam yang lebih mulia dalam suatu medium penghantar.
13155	BLASTING MACHINE	BLASTING MACHINE	A key or handle operated item which is used to generate an electrical impulse to initiate an explosive charge.
13156	HANDLE,DENTAL SUCTION APPARATUS TIP
13157	SUCTION APPARATUS,DENTAL	SUCTION APPARATUS,DENTAL
13158	SUCTION APPARATUS,SURGICAL	SUCTION APPARATUS,SURGICAL
13159	RESUSCITATOR-INHALATOR-ASPIRATOR,PORTABLE
13161	TIP,DENTAL SUCTION APPARATUS
13162	HYPODERMIC INJECTION TUBE,DEMONSTRATION
13163	CASE,TECHNICAL ORDER FILE	CASE,TECHNICAL ORDER FILE	A device designed for holding and shipping technical orders, manuals, and the like.
13166	LIGHT-SWITCH	LIGHT-SWITCH	An electrical device consisting of a Switch and a light, not intended for illumination but present for the purpose of indication, on a common mounting, separable and capable of functioning individually; or one light and one switch fabricated as a common inseparable body incapable of functioning individually. It may include wall plate or box cover and it may be complete with a box. Excludes push, pull, push-pull, and toggle switches with a lamp mounted integrally in the actuator.
13167	CONNECTOR-SWITCH	CONNECTOR-SWITCH	An electrical device consisting of one connector and one switch on a common mounting, separable and capable of functioning individually or one connector and one switch fabricated as a common inseparable body, incapable of functioning individually. May include wall plate or box cover and may be complete with a box.
13168	DUMMY CONNECTOR-SWITCH	DUMMY CONNECTOR-SWITCH	An electrical device consisting of one dummy connector and one switch on a common mounting, separable and capable of functioning individually or one dummy connector and one switch fabricated as a common inseparable body, incapable of functioning individually. May include wall plate or box cover and may be complete with box.
13169	HEADBAND,MIRROR	HEADBAND,MIRROR
13170	MIRROR,HEADBAND	MIRROR,HEADBAND
13171	SUPPORT,PELVIC	SUPPORT,PELVIC
13172	DISPENSER,COTTON PELLET,DENTAL
13173	HOLDER,COTTON ROLL,DENTAL	HOLDER,COTTON ROLL,DENTAL	An instrument for retaining a cotton roll in a patient's mouth.
13174	DISPENSER,STRIP,DENTAL	DISPENSER,STRIP,DENTAL
13176	CLOTH,ABRASIVE	CLOTH,ABRASIVE	A flexible sheet or roll of cloth, or cloth and other material in combination, coated on one side with abrasive grain.	Lembaran yang lentur (fleksibel) atau gulungan kain, atau campuran kain dengan bahan lain, dilapisi di satu sisi dengan butiran kasar yang bersifat abbrasive (dapat mengikis).
13177	TEE,DRAINAGE PIPE	TEE,DRAINAGE PIPE	A fitting having three connections with the branch connection equidistant and fixed at 90 degrees (1.5705 radians) to the run. It is provided with an internal shoulder(s) at the end(s) of its internally threaded or unthreaded portion, whose inside diameter conforms to standard weight wrought iron pipe or copper drainage, waste and vent (DWV) tube. When connected, the mating pipe and/or pipe fitting is close to the shoulder to eliminate a pocket and provide a smooth flow of the pipe and/or pipe fitting contents. It may have side inlet(s).
13179	ELBOW,THREE WAY,DRAINAGE PIPE		A fitting having rounded ends where it joins two sections of pipe in a straight line to direct the flow from these ends acting as inlet(s) to the end at right angles. It has an internal shoulder(s) at the end(s) of its internally threaded or unthreaded portion, whose inside diameter conforms to standard weight wrought iron pipe or copper drainage, waste and vent (DWV) tube. When connected, the mating pipe and/or pipe fitting is close to the shoulder to eliminate a pocket and provide a smooth flow of the pipe and/or pipe fitting contents. It may have side and/or heel inlet(s). It is designed to connect two sections of pipe in a straight line to a third section at right angles.
13180	LATERAL,DRAINAGE PIPE	LATERAL,DRAINAGE PIPE	A fitting having one or two branches which are fixed at various angles other than 90 degrees (1.5705 radians) to the run. It is used as a junction at the intersection of a drainage line and is provided with a shoulder(s) at the end(s) of its internal threaded or unthreaded portion, conforming to standard weight wrought iron pipe or copper drainage, waste and vent (DWV) tube. When connected, the mating pipe and/or pipe fitting is close to the shoulder to eliminate a pocket and provide a smooth flow to the contents of the line. It may have side inlet(s).
13181	TEE-Y,DRAINAGE PIPE	TEE-Y,DRAINAGE PIPE	A fitting having one or two branches whose internal and/or external portions form a sweep or radius to the run with the connections fixed at 90 degrees (1.5705 radians) to the run. It is provided with an internal shoulder(s) at the end(s) of its internal threaded or unthreaded portion, whose inside diameter conforms to standard weight wrought iron pipe or copper drainage, waste and vent (DWV) tube. When connected, the mating pipe and/or pipe fitting is close to the shoulder to eliminate a pocket and to provide a smooth flow of the pipe and/or pipe fitting contents. It may have side inlet(s).
13182	KEYSEATING MACHINE,RECIPROCATING CUTTER		A power-operated machine primarily designed for cutting keyways in the bores of gears, pulleys and the like, by the application of a reciprocating cutter bar to the work.
13183	BRAZING MACHINE,BAND SAW BLADE		A tool using electric heat of resistance for melting down the soldering metals for brazing band saw blades.
13184	HANDLE,DENTAL GOLD FOIL PLUGGER POINT
13185	HANDLE,MOUTH EXAMINING MIRROR
13186	GONIOMETER,ORTHOPAEDIC	GONIOMETER,ORTHOPAEDIC
13187	RACK,SUTURE NEEDLE	RACK,SUTURE NEEDLE	A helically coiled wire mounted on a base. It is used to hold suture needles.
13188	SATCHEL,PHYSICIANS	SATCHEL,PHYSICIANS	A small bag with a flat bottom designed to accommodate medical/surgical supplies. The bag interior may be compartmented and/or designed to include trays. It is designed with a handle.
13189	CLAMP,OVERHEAD FRAME,HOSPITAL BED
13191	SUITCASE	SUITCASE	A reusable rectangular case designed to accommodate wearing apparel and/or other personal articles. It is normally of rigid or semirigid construction and has handles for hand carrying. Excludes SATCHEL, PHYSICIAN'S.
13192	X-RAY APPARATUS,RADIOGRAPHIC,INDUSTRIAL		A portable, mobile, or stationary device usually consisting of an x-ray tube, transformer, control, and associated devices designed for radiographic inspection of materials.
13193	SEARCHLIGHT	SEARCHLIGHT	An item specifically designed for the purpose of illumination. The item(s) must have provisions for directing or modifying the produced illumination. The item(s) must have accommodation for one or more LAMP, (as modified). The light is designed to project a concentrated, high intensity beam of light to locate or identify distant objects, and for long range illumination. May include such items as integral controls, lenses, colour filters and signaling shutters. Includes items which can be adjusted to function as a FLOODLIGHT, ELECTRIC. See also SPOTLIGHT; FLOODLIGHT, ELECTRIC and LIGHT, SIGNAL.
13194	TESTER,SUBMARINE BATTERY VENTILATION,HYDROGEN SAMPLING		An instrument designed to indicate the degree of hydrogen contamination of atmospheric air in a battery compartment by the thermal conductivity method of continuous quantitative analysis.
13195	PAPER,ASBESTOS	PAPER,ASBESTOS	An item composed of asbestos fibers and a bond agent processed into either smooth or corrugated sheets over 6 inches (152.4 mm) wide. It may be fortified with cotton netting. It is normally used as a thermal insulation. Excludes ASBESTOS SHEET, COMPRESSED.
13196	BELL,STETHOSCOPE	BELL,STETHOSCOPE
13197	DIAPHRAGM,CHEST PIECE,STETHOSCOPE
13198	BALLOON,DUODENAL TUBE	BALLOON,DUODENAL TUBE
13200	DRAINAGE AND SUCTION APPARATUS,SURGICAL
13201	ADAPTER,HYPODERMIC NEEDLE TO TUBING
13202	MALLET,GOLD FOIL PLUGGING,DENTAL		Excludes MALLET, PLUGGING, DENTAL.
13203	TENT,OXYGEN	TENT,OXYGEN
13204	BEARING,PLAIN,SPHERICAL	BEARING,SPHERICAL	A detachable part in or on which a journal, gudgeon, pivot, or the like moves. It is used to carry a load and to reduce sliding friction. It does not employ rolling elements. It may be divided into two or more segments of 180 degrees (3.141 radians) or less. The item has a cylindrical bore and is basically spherical in its exterior design to allow for shaft misalignment. Excludes BEARING, PLAIN, SELF-ALIGNING.	Bagian yang dapat dipisahkan dimana suatu blok bantalan, gudgeon, pivot, atau sejenisnya bergerak. Biasanya digunakan untuk menahan beban dan untuk mengurangi gesekan kinetik. Tidak dilengkapi dengan roller. Mungkin bisa dibagi menjadi dua segmen atau lebih dari 180 derajat (3,141 radian) atau kurang. Barang ini memiliki lubang berbentuk silinder dan biasanya berbentuk spherical pada bagian luarnya untuk memungkinkan penyesuaian pada poros. Tidak termasuk "BEARING, PLAIN, SELF-ALIGNING".
13205	BEARING,SLEEVE	BEARING,SLEEVE	A tubular shaped item with or without flange(s) designed to reduce friction and carry a kinetic load on the surface(s) parallel to the axis of the bore. The length must exceed 25 percent of the outside diameter or the shortest diameter between peripheral flats, except for straight tubular (without flange or shoulder) items having a bearing surface(s) parallel to the axis of the bore only. Includes items which are divided into two or more segments which include 180 degrees (3.141 radians) or less of the bearing periphery. See also BUSHING, SLEEVE; SPACER, SLEEVE; and WASHER (as modified).	Sebuah item berbentuk pipa dengan atau tanpa flens, dirancang untuk mengurangi gesekan dan menahan beban kinetik pada permukaan yang sejajar dengan sumbu lubangnya. Panjangnya harus lebih dari 25 persen dari diameter luar atau diameter terpendek antara bagian yang rata (flat), kecuali untuk barang berbentuk pipa lurus (tanpa flens atau bahu), barang yang memiliki permukaan bantalan yang sejajar dengan sumbu lubang saja. Termasuk barang yang dibagi menjadi dua segmen atau lebih yang mencakup 180 derajat (3,141 radian) atau kurang dari pinggiran bantalan. Lihat juga "BUSHING, SLEEVE"; "SPACER, SLEEVE"; dan "WASHER" (sesuai modifier-nya).
13206	BUSHING,SLEEVE	BUSHING	A tubular shaped unthreaded item with or without a flange at one end designed to be inserted into a hole to reduce the inside diameter of the hole and to protect the surrounding body structure from damage resulting from stress, strain, and/or vibration. The length must exceed 25 percent of the outside diameter or the shortest distance between peripheral flats. For items made of rubber, see BUSHING, RUBBER. See also BEARING, SLEEVE; BUSHING, TAPERED; SPACER, SLEEVE; INSULATOR, BUSHING; and BUSHING, ELECTRICAL CONDUCTOR. Excludes BUSHING, DRILL, JIG.	Sebuah benda berbentuk pipa, tanpa drat (ulir) dengan atau tanpa flens pada salah satu ujungnya dirancang untuk dimasukkan ke dalam lubang untuk mengurangi diameter dalam dari lubang tersebut dan melindungi struktur tubuh sekitarnya dari kerusakan akibat tekanan, regangan, dan/atau getaran. Panjangnya harus melebihi 25 persen dari diameter luar atau jarak terpendek diantara bagian yang rata (flat). Untuk barang yang terbuat dari karet, lihat "BUSHING, RUBBER". Lihat juga "BEARING, SLEEVE"; "BUSHING, TAPERED"; "SPACER, SLEEVE"; "INSULATOR, BUSHING"; dan "BUSHING, ELECTRICAL CONDUCTOR". Tidak termasuk "BUSHING, DRILL, JIG".
13207	SPACER,SLEEVE	SPACER,SLEEVE	A tubular shaped item with a round or hexagon peripheral shape having two flat bearing surfaces perpendicular to the axis of the centrally located hole. It is designed to maintain a predetermined distance between assembled parts. The item may be with or without flange(s) of any peripheral shape. The overall length must exceed 25 percent of the outside diameter or distance across peripheral flats of the body. (When the length, outside diameter, and/or distance across peripheral flats are designed as a tolerance, the maximum dimension will be used to determine compliance). For items having other than a round or hexagon peripheral shape, see SPACER, PLATE. Excludes items with lubricating features, see BEARING, SLEEVE and BUSHING, SLEEVE. See also BUSHING, TAPERED; SPACER, RING; WASHER, FLAT; and WASHER (as modified).	Sebuah barang berbentuk pipa dengan keliling yang berbentuk bulat atau segi enam, memiliki dua permukaan bantalan datar tegak lurus dengan sumbu lubang yang terletak dipusatnya. Barang ini dirancang untuk mempertahankan jarak yang telah ditetapkan antara parts yang menyatu. Barang tersebut bisa dilengkapi flens dan bisa juga tidak. Panjangnya harus melebihi 25 persen dari diameter luar atau jarak terpendek diantara bagian yang rata (flat). (Jika panjang, diameter luar, dan/atau jarak antara perifer yang rata dirancang sebagai toleransi, maka dimensi maksimum yang akan digunakan untuk menentukan kesesuaian). Untuk barang yang memiliki bentuk keliling yang tidak bulat atau segi enam, lihat SPACER, PLATE. Tidak termasuk item dengan fitur pelumas, lihat "BEARING, SLEEVE" dan "BUSHING, SLEEVE". Lihat juga "BUSHING, TAPERED"; "SPACER, RING"; "WASHER, FLAT"; dan "WASHER" (sesuai modifier-nya).
13208	BEARING,PLAIN,SELF-ALIGNING	BEARING,PLAIN,SELF-ALIGNING	A detachable assembly in or on which a journal, gudgeon, pivot, or the like moves. It is used to carry a load and to reduce sliding friction. It does not employ rolling elements. The item consists of a bored precision ground ball (or spherical plain bearing) around which an outer ring is fitted. The assembly may be either separable or nonseparable. Excludes BEARING, PLAIN, ROD END and BEARING, PLAIN, SPHERICAL.
13209	BEARING,PLAIN,ROD END	BEARING,ROD END	A detachable assembly in or on which a journal, gudgeon, pivot, or the like moves. It is used to carry a load and to reduce sliding friction. It does not employ rolling elements. The outer member of the assembly is modified to provide a shank. The inner member may be either a plain spherical bearing or a sleeve bearing. Excludes BEARING, PLAIN, SPHERICAL and BEARING, PLAIN, SELF-ALIGNING.
13210	BEARING,PLAIN,RAILWAY AXLE	BEARING,PLAIN,RAILWAY AXLE	A block of brass or bronze lined with antifriction metal, which serves as a bearing surface, carrying the weight of the railway car and resting on the axle journal.
13211	BEARING,WASHER,THRUST	BEARING,WASHER	AN ITEM OF ANY PERIPHERAL SHAPE USUALLY HAVING ONE FLAT OR SPHERICAL SURFACE AND A CENTRALLY LOCATED HOLE. IT IS DESIGNED FOR APPLICATIONS INVOLVING MOVING (KINETIC) LOADS. EXCEPT FOR ITEMS FABRICATED FROM BEARING QUALITY SYNTHETIC (PLASTIC) OR COMPOSED OF MULTILAYER MATERIAL, ONE BEARING SURFACE MUST EITHER HAVE A SPECIFIC SURFACE FINISH DESIGNATION OF 32 MICROINCH (0.8 MICROMETRE) OR LESS, OR ONE OF THE FOLLOWING CONDITIONS: BE LAPPED OR GROUND; HAVE VISIBLE OR DETECTABLE MEANS OF LUBRICATION; GROOVES, INDENTATIONS; OR SELF-LUBRICATION. THE THICKNESS MUST NOT EXCEED 25 PERCENT OF THE OUTSIDE DIAMETER OR THE SHORTEST DISTANCE BETWEEN PERIPHERAL FLATS (WHEN THICKNESS AND/OR OUTSIDE DIAMETER IS DESIGNATED AS A TOLERANCE DIMEN- SION, THE MAXIMUM DIMENSION WILL BE USED TO DETERMINE COMPLIANCE).	SUATU BARANG DENGAN BENTUK PERIFER APA SAJA, BIASANYA MEMILIKI SATU PERMUKAAN DATAR ATAU BERBENTUK SPHERICAL DENGAN SEBUAH LUBANG YANG TERLETAK PUSAT. DIRANCANG UNTUK APLIKASI YANG MENYANGKUT BEBANG BERGERAK (KINETIK). KECUALI UNTUK ITEM DIBUAT DARI KUALITAS BANTALAN SINTETIS (PLASTIK) ATAU TERDIRI DARI BAHAN MULTILAYER, SALAH SATU PERMUKAAN BANTALAN HARUS MEMILIKI PENYELESAIAN PERMUKAAN SPESIFIK DENGAN PENUNJUKAN DARI 32 MICROINCH (0,8 MICROMETRE) ATAU KURANG, ATAU SALAH SATU KONDISI BERIKUT: UNTUK DISUSUN ATAU DIBENAM; MEMILIKI SARANA PELUMASAN; MEMILIKI ALUR, LEKUKAN, ATAU PELUMASAN SENDIRI. KETEBALAN TIDAK BOLEH MELEBIHI 25 PERSEN DARI DIAMETER LUAR ATAU JARAK TERPENDEK DIANTARA PERIFER FLAT (KETIKA KETEBALAN DAN/ATAU DIAMETER LUAR DITETAPKAN SEBAGAI TOLERANSI DIMENSI, MAKA DIMENSI MAKSIMUM YANG AKAN DIGUNAKAN UNTUK MENENTUKAN KESESUAIAN).
13212	RASP,HAND	RASP,HAND	A file with teeth in the form of individually raised points, produced by punchlike chisel cuts on its surface, sometimes modified to the extent that one-half or all of one side is provided with the usual ridgelike teeth common to most files. Excludes FILE, HAND.
13213	BOTTLE,INFUSION	BOTTLE,INFUSION
13214	ADAPTER,SYRINGE TO TUBING	ADAPTER,SYRINGE TO TUBING
13215	PNEUMOTHORAX APPARATUS	PNEUMOTHORAX APPARATUS
13216	SEPARATOR,DURA	SEPARATOR,DURA
13217	POWER SUPPLY,CAUTERY APPARATUS		A device for transforming and rectifying utility circuit current to provide current for surgical cautery. The outlet receptacles are suitable for cautery electrode cables. Controls are provided for meticulous regulation of the output.
13218	DISPENSER,ALLOY-MERCURY,DENTAL
13219	CABINET,DRYING AND DEODORIZING,DRY CLEANING		An item consisting of a heating unit, a damper, an exhaust fan, and a motor. It is equipped with drying rack(s) in order that garment hangers may be used to support the garments during the drying and deodorizing periods.
13220	STAND,CONSTANT TEMPERATURE CABINET		An item of furniture consisting of a platform top mounted on legs which extend above the platform top. It is intended to support and retain in position a constant temperature cabinet.
13221	TOP,DINING TABLE	TOP,DINING TABLE	Excludes PAD, TABLE.
13222	SHIELD,OPTICAL MICROSCOPE	SHIELD,OPTICAL MICROSCOPE
13223	ALIGNMENT TOOL,ELECTRONIC EQUIPMENT		An item designed for adjustment of electronic circuits, and which is insulated to reduce to a minimum the change in radio frequency inductance or capacitance in the circuit(s) under adjustment. Excludes screwdrivers and wrenches having a more specific item name.
13224	BRAKE MACHINE,SHEET METAL,POWER OPERATED		A machine which bends sheet and/or plate metal into a desired shape by the application of pressure upon the stock metal held against the lower working surface of the machine. Excludes PRESS BRAKE, POWER OPERATED.
13225	WHEEL,BUFFING	WHEEL,BUFFING	A disk shaped item of loose, bonded, or solid construction having an arbor hole for attaching to a rotary power-operated tool or machine. It may be fabricated of a single piece of felt, rubber, leather, cork, or the like; a single piece of wood, leather covered; or plies of muslin, flannel, canvass, or the like sewed or cemented together. It is used for buffing and/or polishing or burnishing. Excludes BRUSH, ROTARY (as modified); WHEEL, ABRASIVE; and PAD, POLISHING AND RUBBING.
13226	BRUSH,WIRE,ROTARY WHEEL	BRUSH,WIRE,WHEEL	A disk shaped unit having a fill section of wire material extending from the perimeter of the disk perpendicular to the axis of the hub. It is used with a rotary power-operated device for roughing, buffing and/or polishing various surfaces. See also BRUSH, WIRE, ROTARY CUP; BRUSH, WIRE, ROTARY END; and BRUSH, FIBRE, ROTARY WHEEL.
13227	BRUSH,WIRE,ROTARY CUP	BRUSH,WIRE,CUP	A brush in the shape of a cup, having an arbor hole at its centre for securing to a shaft or mandrel. The fill material extends parallel or nearly parallel to the axis of the metal hub. It is used in a rotary, power -operated device for polishing, cleaning and the like. See also BRUSH, WIRE, ROTARY END; and BRUSH, WIRE, ROTARY WHEEL. Excludes floor polishing machine brushes.
13228	LOCKER,AMMUNITION,READY SERVICE		A type of cabinet with one or more indivual compartments. Each individual compartment is, or can be, secured by a lock. Excludes WARDROBE and CABINET, STORAGE.
13229	REBREATHING BAG,GAS ANAESTHESIA APPARATUS
13230	REBREATHING BAG,OXYGEN APPARATUS
13231	CUTTER,ORTHOPAEDIC CAST	CUTTER,ORTHOPAEDIC CAST
13233	BLADE,ORTHOPAEDIC CAST CUTTER
13236	TUNA,CANNED	TUNA,CANNED
13237	RACK,PIPETTE WASHER	RACK,PIPETTE WASHER
13238	JAM	JAM	A food product made by boiling fruit and a sweetening ingredient to a thick consistency.
13239	BATTERY FILLER,SYRINGE	BATTERY FILLER,SYRINGE	An item utilizing a flexible bulb or a piston specifically designed to introduce water or electrolyte into a battery. Excludes items with specific gravity measuring devices. See also BATTERY FILLER, GRAVITY.
1323A	LITHOGRAPHIC PLATE AND NEGATIVE SET,IMAGE TRANSFER		A set comprising PAPER, INTERMEDIATE, DUAL SPECTRUM PROCESS and PLATE, LITHOGRAPHIC PRINTING. Designed to create a positive image on a lithographic plate by a chemical diffusion-transfer process. Excludes PAPER SET, COPYING, DIFFUSION TRANSFER PROCESS.
13240	DESK,TYPEWRITER	DESK,TYPEWRITER	An item of furniture designed to accommodate a typewriter. It may have a compartment for storing the typewriter when not in use, and it is provided with drawers.
13241	DESK,FLAT TOP	DESK,FLAT TOP	An item of furniture designed to provide a smooth horizontal surface, primarily for use in writing. It has open knee space beneath the writing surface. It may have a top drawer located above the knee space and may have drawers and/or compartments on one or both sides, arranged in vertical tiers, flanking the open space.
13242	DESK,L-UNIT	DESK,L-UNIT	An item of office furniture designed for use as unitized furniture. Excludes DESK, FLAT TOP.
13243	CHEST,BULK FOOD SERVICE TRUCK		An insulated item, used specifically for transporting bulk food in cans by a bulk food service truck.
13244	INDEX STRIP,VISIBLE RECORD	INDEX STRIP,VISIBLE RECORD	A flexible indexing strip designed to fit visible record frames, and having a surface suitable for printing, typing, or writing. It is of veneer construction faced on both sides with paper and scored for stripping.
13245	INSERT,INDEX TAB	INSERT,INDEX TAB
13246	IMPRESSION TRAY,DENTAL	IMPRESSION TRAY,DENTAL
13248	APRICOTS,CANNED	APRICOTS,CANNED
13250	INHALATOR,SINGLE	INHALATOR,SINGLE
13251	TONOMETER,OPHTHALMOLOGICAL	TONOMETER,OPHTHALMOLOGICAL
13252	SKEG,INBOARD PROPELLING UNIT		A Y-shaped device constructed of metal and hinged to the pontoon hull and to the bottom of the rudder post of a PROPELLING UNIT, INBOARD to protect the propeller and rudder.
13253	INHALATOR,MULTIPLE	INHALATOR,MULTIPLE
13255	BOTTLE,BALSAM	BOTTLE,BALSAM
13285	NASOPHARYNGOSCOPE	NASOPHARYNGOSCOPE
13286	TELESCOPE,CYSTOSCOPIC	TELESCOPE,CYSTOSCOPIC
13287	RETINAL DETACHMENT APPARATUS
13289	INSULATION SLEEVING,THERMAL	INSULATION SLV	A RIGID OR FLEXIBLE ITEM COMPOSED OF ONE OR MORE MATERIALS, HAVING UNIFORM INSIDE AND OUTSIDE DIAMETERS IN THE ENTIRE LENGTH. IT MAY BE FURNISHED IN SEGMENTS OR SPLIT-ROUND OR FULL-ROUND SECTIONS, COMPOSED OF ONE OR MORE LAYERS. IT IS SPECIFICALLY DESIGNED TO COVER PIPE, TUBING, AND LIKE SURFACES, TO RESTRICT THE TRANSFER OF HEAT FROM THE HIGH TEMPERATURE SURFACE TO THE LOW TEMPERATURE SURFACE. IT MAY ALSO INCLUDE PROTECTIVE COATINGS, JACKETS, ATTACHING CEMENT, ATTACHING BANDS, AND/OR ACCESSORIES. SEE ALSO INSULATION PIPE COVERING, THERMAL, SPECIAL PURPOSE.
13290	VARNISH,LITHOGRAPHIC	VARNISH,LITHOGRAPHIC	A heat bodied drying oil used specifically for thinning or adding body to printing inks.
13291	RING,LAPAROTOMY	RING,LAPAROTOMY	A circular piece of metal of round cross section; used for attaching gauze pads and sponges in abdominal surgical procedures.
13293	CONDUCTOR,SUPPRESSION,ELECTRICAL NOISE		An item constructed of flexible fiber material such as linen, rayon, and the like, impregnated with graphite or other nonmetallic substance(s), specifically designed to be inserted in high voltage electrical circuits to reduce to a minimum, high frequency oscillations set up by the electrical discharge of spark plugs. Refers to bulk quantities only.
13294	HAEMOGLOBINOMETER	HAEMOGLOBINOMETER
13295	PHOROMETER,OPHTHALMIC	PHOROMETER,OPHTHALMIC
13296	LANTERN,OCULAR MUSCLE TESTING
13297	LITHOTRIPTOSCOPE	LITHOTRIPTOSCOPE	An instrument used for crushing vesical calculus in the bladder under direct visual control.
13298	ELECTROENCEPHALOGRAPH	ELECTROENCEPHALOGRAPH
13299	SUTURING APPARATUS,STOMACH AND INTESTINE
13309	JACKET,FLIGHT LINE CREWMANS	JACKET,FLIGHT LINE CREWMANS	A sleeved, outer garment extending to or below the waist, the garment never has a belt and the waist diameter is never less than that portion extending below. Made in a variety of colors worn by personnel on a flight line and indicates, by its color, the specific duties performed by the wearer.
13310	JACKET,PARARESCUE	JACKET,PARARESCUE	A sleeved, outer garment extending to or below the waist, the garment never has a belt and the waist diameter is never less than that portion extending below. designed to be worn over other outer clothing. It is loose fitting, heavily padded and has a collar to protect the upper portion of the body including the head and neck. It is specifically designed to be worn by personnel specially trained in parachute rescue operations.
13312	TROUSERS,PARARESCUE	TROUSERS,PARARESCUE	Loose-fitting trousers designed to be worn over other outer clothing. They are heavily padded to protect personnel specially trained in parachute rescue operations.
13313	HAMMER,REFLEX TESTING	HAMMER,REFLEX TESTING
13314	OPHTHALMOSCOPE	OPHTHALMOSCOPE
13315	MEMBRANE,EYE INSTRUMENTS TEST DRUM
13316	RETAINING STRIP,FREIGHT	RETAINING STRIP,FREIGHT	An item fabricated from heavy paper, reinforced with steel strapping and specifically designed for use in freight cars to prevent shifting of freight and jamming of doors.
13317	AIRWAY,PHARYNGEAL	AIRWAY,PHARYNGEAL	A device designed for insertion in the pharynx through the mouth and used as an airway during anesthesia procedures or in the performance of mouth-to -airway resuscitation.
13319	CORD,ELASTIC	CORD,ELASTIC	An item composed of elastic strands encased within a layer or layers of braid. It is generally used for shock absorbing and exercising cord. It may be straight cord or endless ring type. Excludes garters and CORD, ELASTIC, PARACHUTE PACK OPENING.
13320	CATHETER,NASAL	CATHETER,NASAL	An item with an open tip and connector end or funnel end designed for drainage, irrigation, administration of medication, and administration of oxygen through the nasal passage.
13321	PROBE,ABSCESS	PROBE,ABSCESS
13322	TEST DRUM,EYE INSTRUMENTS	TEST DRUM,EYE INSTRUMENTS	A device in the shape of a frustum of a cone with a membrane and a retaining ring for stretching and holding the membrane over the top; for testing sharpness of eye knives and needles.
13323	TIP,DUODENAL TUBE	TIP,DUODENAL TUBE
13324	TUBE,HYPODERMIC NEEDLE PROTECTING		A cylindrical container with one or two constrictions so designed as to prevent needle point from coming in contact with side; usually with rubber stopper; used to maintain sterility of needles.
13325	MALLET,ORAL SURGERY	MALLET,ORAL SURGERY
13326	DRAPE,SURGICAL	DRAPE,SURGICAL
13329	TRIVET,SURVEYING INSTRUMENT	TRIVET,SURVEYING INSTRUMENT	A device with three short, unadjustable legs integral with the body on which surveying equipment or instruments may be mounted.
13330	SCALE,ALLOY AND MERCURY PROPORTIONING,DENTAL		A device for weighing predetermined ratios of mercury to dental precious metal. This is achieved through an element which measures the state of equilibrium between two opposing forces.
13331	ASTROLABE,PENDULUM	ASTROLABE,PENDULUM	An item used for determining astronomical position by observing and timing the transits of stars across etched lines in the observing telescope.
13332	TOWER,DOUBLE STRUCTURE,SURVEYING		An open framework consisting of an inner and outer structure, mutually independent of each other. The inner structure is designed to support a surveying instrument while the outer structure contains a platform for support of personnel using the instrument. See also TOWER.
13333	TRACK,DOLLY,MINE ASSEMBLY	TRACK,DOLLY,MINE ASSY	An item consisting of two parallel steel angle rails mounted on stanchions and suitably braced to form a rigid runway for a dolly. The dolly is used to support demolition mines during assembly.	INC 13333 DIBATALKAN atas 072108 ~ (Semua Kecuali USA) Suatu benda yang terdiri dari dua rel baja paralel bersudut yang digantung pada penopang dan menyokong dengan baik dalam membentuk landasan keras untuk lori. Lori ini digunakan untuk mendukung pembongkaran tambang selama perakitan.
13334	STEREOSCOPE,LENS-PRISM,AERIAL PHOTOGRAPH INTERPRETATION		An item designed primarily for viewing and examining the topagraphic detail of composite stereoscopic aerial photographs.
13335	STEREOSCOPE,LENS-MIRROR,AERIAL PHOTOGRAPH INTERPRETATION		An item designed for stereoscopic interpretation of aerial photographs. It may include binoculars for purpose of additional magnification.
13336	STEREOSCOPE,LENS-PRISM-MIRROR,AERIAL PHOTOGRAPH INTERPRETATION		An item designed for the viewing of overlapping aerial photographs.
13337	STEREOSCOPE,LENS,AERIAL PHOTOGRAPH INTERPRETATION		An item designed for stereoscopic examination of aerial photographs.
13338	AUDIOMETER	AUDIOMETER
13339	CEMENT,COPPER AND ZINC PHOSPHATES,DENTAL
13340	CEMENT,ZINC OXIDE AND EUGENOL,DENTAL
13341	CEMENT,ZINC PHOSPHATE,DENTAL
13342	CEMENT,SILICATE,DENTAL	CEMENT,SILICATE,DENTAL
13343	BAG,WET DRESSING,ARM	BAG,WET DRESSING,ARM
13344	BAG,WET DRESSING,LEG	BAG,WET DRESSING,LEG
13345	TRANSIT,POCKET	TRANSIT,POCKET	An instrument utilizing a magnetic needle and a graduated dial to determine direction in relation to the magnetic poles. Operation of the clinometer arm is by a finger lever on the rear of the case. While sighting the instrument, or holding it in contact with a surface, the lever is revolved until the image of a centred bubble is seen reflected in the mirror.
13346	FILTER,LIGHT,OPTICAL INSTRUMENT		An item having two plane-parallel surfaces and consisting of a polarizing material bonded between glass or plastic. This item transmits light in only one plane and is usually used in pairs to vary the light transmitted into or through an optical instrument. Excludes WINDOW, OPTICAL INSTRUMENT.
13347	FILTER,LIGHT,TELESCOPIC INSTRUMENT		An item having two plane-parallel surfaces and used in the telescopic system of an optical instrument to modify the density or spectral intensity of light by absorption. Several filters having varied characteristics are usually mounted in such a manner that any selected filter may be moved in or out of the optical axis as light conditions warrent. Excludes WINDOW, OPTICAL INSTRUMENT.
13348	HANDLE,CAUTERY	HANDLE,CAUTERY
13349	FINGER COT,SURGICAL	FINGER COT,SURGICAL	A round tip sheath to serve as a protective cover for the finger.
13350	TAPE,PLOTTING	TAPE,PLOTTING	A narrow strip of flexible material graduated and numbered so that a linear dimension greater than one foot (0.3048 meters) is represented to a specified ratio by a division of the tape.
13351	BAR,BEAM DRAFTING COMPASS	BAR,BEAM DRAFTING COMPASS	A various cross-sectional shaped piece of wood or metal to which a needle point and a writing point may be attached when used with a COMPASS, DRAFTING, BEAM.
13352	SHIELD,HEAT,DISTILLING FLASK		A flat piece of fireproof material with a hole in the centre designed primarily to expose only the specified area of a flask bottom to the heat source used in distillation tests. The centre hole may have a bevel recess at the top.
13353	SPHYGMO-OSCILLOMETER	SPHYGMO-OSCILLOMETER
13356	PROTECTOR,HEAD MIRROR	PROTECTOR,HEAD MIRROR
13357	RULE,BRONCHOSCOPIC	RULE,BRONCHOSCOPIC
13358	CAP,PIN POINT,OPHTHALMOSCOPE
13359	RETRACTOR SET,ABDOMINAL	RETRACTOR SET,ABDOMINAL
13360	RETRACTOR SET,GENERAL OPERATING
13361	ARTICULATOR,DENTAL	ARTICULATOR,DENTAL
13362	SAMPLE BOOK,SUTURE NEEDLES	SAMPLE BOOK,SUTURE NEEDLES	A folder with suture needles of various sizes and styles mounted on cardboard, bound with imitation leather; used for needle identification.
13363	PAD,SURGICAL OPERATING	PAD,SURGICAL OPERATING	A device consisting of an inflatable cushion to which is attached a rubber sheeting forming a bottom and an apron; used to provide drainage and protect the table or pad on which the patient is placed. Excludes PAD, OPERATING TABLE.
13365	NUMERAL,SHIP DRAFT	NUMERAL,SHIP DRAFT	A figure used to express a number and specifically designed for mounting on the outside of a hull of a vessel as part of a series of numbers which indicate the distances from the lowermost part of the vessel.
13367	TRANSMITTER,POSITION	TRANSMITTER,POSN
13368	THERMOMETER,SELF-INDICATING,LIQUID IN GLASS	THERMOMETER,GLASS	An item which has a confined liquid, whose measurable physical properties, or one of them, change with variation in temperature and this liquid indicates the temperature to a division or number on a graduated scale(s). May include flexible tubing (capillary) for indoor/outdoor application.	Suatu barang yang memiliki cairan dalam tabung tertutup, yang mana sifat fisiknya dapat diukur, atau salah satunya, berubah sesuai dengan variasi temperatur dan cairan ini menunjukkan suhu pada sebuah nomor divisi atau pada skala yang terbagi. Dapat terdiri atas tabung fleksibel (kapiler) untuk aplikasi indoor/outdoor.
13369	SUCTION AND PRESSURE APPARATUS,SURGICAL
13370	FORCEPS SET,PITUITARY	FORCEPS SET,PITUITARY
13371	PLUGGER POINT,GOLD FOIL,DENTAL
13372	URINE SUGAR TEST TABLETS	URINE SUGAR TEST TABLETS
13373	RESIN,ACRYLIC,DENTAL	RESIN,ACRYLIC,DENTAL	A powder of unspecified composition which, when mixed with dental acrylic resin liquid and cured, forms a solid mass. It may include the resin powder only, or a combination of powder and liquid in separate containers.
13374	DRAFTING MACHINE AND DRAWING BOARD		An instrument consisting of a jointed arm with one end fastened to a rectangular shaped board and the other end free to move over the surface of the board. Attached to the free end of the arm is either a triangle, a protractor head and triangle, or a protractor head and L-square.
13375	COMPASS,MAGNETIC,TROUGH	COMPASS,MAGNETIC,TROUGH	An instrument which utilizes a magnetic needle or indicator and a graduated or ungraduated dial to determine direction in relation to the magnetic north. It is usually rectangular in shape and covers an arc of about 5 degrees each side of north. It is designed to orient an alidade or plane table to the magnetic meridian in surveying operations.
13377	MANOMETER,CAPILLARY TUBE IN TUBE		A device consisting of a glass capillary tube suspended within a scaled tube, generally by means of a ground glass plug which may be an integral part thereto. It is used to measure the pressure in a vacuum line.
13379	HANDWHEEL	HANDWHEEL	An item having a major diameter of 3 or more inches (other than items having spoked or simulated spoked construction, which may be under 3 inches) designed to be gripped by the hand to transmit rotary motion to other devices through a centre axis, fabricated in the form of a solid body with simulated spokes or a recessed surface between the rim and the hub, or it may be built up in the form of a frame having a central hub connected to the rim by the spokes. It may have reference markings in the form of dots, arrows, hairline, etc., to indicate the relative position and/or direction of rotation of the item(s) with which it is used. It may also include an integral ratchet device. For similar items having a maximum diameter of less than 3 inches, see KNOB. Excludes STEERING WHEEL.
13380	FLASK,DENTAL CASTING MACHINE
13382	RATION-FOOD PACKET COMPONENT UNIT		A collection of items packaged for inclusion in a packaged ration or food packet.
13383	SWITCH,PRESSURE-THERMOSTATIC	SWITCH,PRESS-TEMP	A switch which is actuated by changes of pressure (vacuum) on any gas or liquid and by changes in ambient temperature. The contacts for the temperature and pressure sensitive elements may be common.
13384	CHASER,THREAD,HAND	CHASER,THREAD,HAND	A hand tool for dressing damaged screw threads by a scraping or cutting action. See also FILE, THREAD RESTORER and RESTORER, THREAD. Excludes DIE, RETHREADING and CHASERS, THREAD CUTTING.
13385	DIE,RETHREADING	DIE,RETHREADING	A tool used exclusively for recutting or dressing over bruised, battered, crossed or rusty threads on bolts, axles and the like. It may be either a solid nut type, hinged clamp type or finger type. In use, the solid nut type is used with a wrench, the hinged clamp type is hand held, the finger type is used with a fixed cross pin through same or may have a shank with a square drive for use with a wrench. Excludes CHASER, THREAD, HAND; DIE AND COLLET; DIE, THREAD CUTTING and RESTORER, THREAD.
13386	DIE HEAD AND DIE,HAND	DIE HEAD AND DIE,HAND	A device designed to be mounted in a hand operated diestock for cutting external threads. It includes the die head and die(s) but does not include the diestock. See also THREAD CUTTER, DIE HEAD, HAND.
13387	TABLE,LABORATORY	TABLE,LABORATORY	A table having a reagent resistant top working surface, mounted on a cabinet, pedestal, or legs, and equipped with faucets, electrical outlets, gas cocks, sinks, or other apparatus necessary to perform laboratory work for which intended. It may have drawers and/or compartments.
13388	SHIELD,EYE,SURGICAL	SHIELD,EYE,SURGICAL	An item designed to eliminate infiltration of light to the eye and to protect a traumatized condition of the eye.
13389	BUOY,POSITION,MINE SWEEPING	BUOY,POSITION,MINE SWEEPING	A floating device which is used to provide visual aid in indicating the position of the electrode on magnetic mine sweeping cable while it is being towed through water. Excludes BUOY, DAN.
13390	VALVE SECTION,PIPELINE	VALVE SECTION,PIPELINE	An assembled unit consisting of valves, nipples, pipe and/or other related items designed to regulate the flow of gases or liquids.
13391	SHEATH,PLUMB BOB	SHEATH,PLUMB BOB
13392	SCARF,CHAPLAINS	SCARF,CHAPLAINS	A vestment consisting of a fabric band worn about the neck and hanging down front of the wearer. It usually has embroidered designs, such as the Star of David or the Christian Cross. Excludes SCARF, NECKWEAR.
13393	WASHER,FLAT	WASHER,FLAT	An item with a centrally located hole, a solid, or non seperable laminated cross section & two flat parallel bearing surfaces. The hole must be 75% or less than the largest outside dimension. Bearing surfaces may have a rough machine finish or a specified surface designation greater than 32 microinch (0.8 micrometer arithmetic mean deviation). The thickness must not exceed 25% of the largest outside dimension. When the largest outside dimension is less than 1/4in (6.35mm), the thickness must be 0.006in (0.1524mm) or greater, or for items 1/4in (6.35mm) or greater the thickness must be 0.016in (0.4064mm) or greater (the maximum tolerance is applied to dimensions and used as a determining factor). May have locator hole(s) but must not have: visible or detectable means of lubrication, grooves, indent- ations or self-lubrication. See also SHIM; INSULATOR, WASHER.	Suatu barang dengan sebuah lubang yang terletak di pusatnya, yang solid, atau dengan penampang yang dilaminasi dan tak dapat dipisahkan serta memiliki dua permukaan datar (flat) yang sejajar. Lubangnya harus 75% atau lebih kecil dari dimensi luar yang terbesar. Permukaan bantalannya mungkin memiliki penyelesaian akhir yang kasar atau permukaan tertentu yang lebih besar dari 32 microinch (0,8 deviasi rata-rata mikrometer aritmetik). Ketebalan tidak boleh melebihi 25% dari dimensi bagian luar terbesar. Bila dimensi bagian luar terbesar kurang dari 1/4in (6.35mm), ketebalannya harus 0.006in (0.1524mm) atau lebih, atau untuk barang yang 1/4in (6.35mm) atau lebih besar, ketebalan harus 0.016in (0.4064mm ) atau lebih besar (toleransi maksimum diterapkan pada dimensi dan digunakan sebagai faktor penentu). Mungkin memiliki lubang pengatur posisi, tetapi tidak boleh memiliki sarana pelumasan yang terlihat atau dapat dipisahkan, alur, lekukan atau pelumasan sendiri. Lihat juga "SHIM"; "INSULATOR, WASHER".
13396	RADIOSONDE BASELINE CHECK SET		A specifically designed case with the necessary components required to provide stable temperature and relative humidity conditions for the purpose of preconditioning radiosondes and making line checks prior to release.
13397	TRUCK,BOMB SERVICE	TRUCK,BOMB SERVICE	A truck, usually with a platform or cargo type body, equipped with a monorail mounting hoist or hydraulic lifting boom, designed to lift and/or transport bombs.
13398	TRUCK,CHEMICAL SERVICE	TRUCK,CHEMICAL SERVICE	A truck equipped with a cargo positioning chock, removable compartmant boxes, and a superstructure which forms an overhead trolley rail(s). The vehicle is designed to load, unload, and transport drums and containers of chemical agents.
13399	TRUCK TRACTOR,WRECKER	TRUCK TRACTOR,WRECKER	A self-propelled wheeled vehicle having a cab, fifth wheel, boom(s) and other special equipment designed to recover disabled aircraft or tow and partially support a semitrailer. See also TRUCK, WRECKER and TRUCK TRACTOR.
13401	KITE-OTTER,MULTIPLANE,MINE SWEEPING		An item similar in shape to a section of a ladder, that is used to depress and/or divert mine sweeping equipment as it is towed through the water. Excludes DEPRESSOR, MINE SWEEPING; and DEPRESSOR, AUXILIARY, MINE SWEEPING.	Suatu benda serupa dengan bentuk bagian pada tangga, berguna untuk menurunkan dan/atau membelokkan peralatan penyapu ranjau pada waktu ditarik melalui air. Tidak termasuk DEPRESSOR, MINE SWEEPING; dan DEPRESSOR, AUXILIARY, MINE SWEEPING.
13402	DEPRESSOR,AUXILIARY,MINE SWEEPING		A wedge shaped item, that is placed along the length of the sweep wire to keep it level during mine sweeping operations. Excludes DEPRESSOR, MINE SWEEPING and kite-otter, multiplane, mine sweeping.	Suatu benda berbentuk pasak yang ditempatkan di sepanjang kawat penyapu untuk menjaga kerataan selama operasi penyapuan ranjau. Tidak termasuk DEPRESSOR, MINE SWEEPING dan KITE-OTTER,MULTIPLANE,MINE SWEEPING
13403	DEPRESSOR,MINE SWEEPING	DEPRESSOR,MINE SWEEPING	An item that is tear drop shaped, with a wing attached to the forward section and is used to depress the forward section of the sweep wire during mine sweeping operations. Excludes DEPRESSOR, AUXILIARY, MINE SWEEPING and KITE-OTTER, MULTIPLANE, MINE SWEEPING.	Suatu benda yang berbentuk tetes air mata, dengan sayap yang dipasang pada bagian depan dan digunakan untuk menekan bagian depan dari kawat penyapu selama operasi penyapuan ranjau. Tidak termasuk DEPRESSOR, AUXILIARY, MINE SWEEPING and KITE-OTTER, MULTIPLANE, MINE SWEEPING.
13404	PRINTER,TRANSFORMING,PHOTOGRAMMETRIC		An instrument designed to produce transformed prints from fixed-angle oblique aerial photography. It consists essentially of an inclosed light source, film carrier, projection lens and pressure plate. It is used for photogrammetric purposes. Excludes PRINTER, PROJECTION, PHOTOGRAPHIC and RECTIFIER, PROJECTION PRINTING, PHOTOGRAMMETRIC.
13405	RECTIFIER,ELECTRONIC PRINTING,PHOTOGRAMMETRIC		An item specifically designed to electronically scan aerial photographic negatives. The wave form generated will pass through a computer which will apply the necessary photogrammetric formulas, and the resulting wave form will activate a strip printer thereby presenting the rectified print. Excludes PRINTER, PROJECTION, PHOTOGRAPHIC; and RECTIFIER, PROJECTION PRINTING, PHOTOGRAMMETRIC.
13406	RECTIFIER,PROJECTION PRINTING,PHOTOGRAMMETRIC		An instrument designed to make transformed prints of tilted, aerial photographic negatives. In operation, the negative is mounted on a frame and its image is projected through a lens system onto a sensitized material affixed to an easel. In order to achieve rectification, the angle of any two of the foregoing elements (negative frame, lens, easel) must be adjustable. It is used for photogrammetric purposes. Excludes PRINTER, PROJECTION, PHOTOGRAPHIC; and PRINTER, TRANSFORMING, PHOTOGRAMMETIC.
13407	SLING,BAG AND CASE CARRYING	SLING,BAG AND CASE CARRYING	A sling with fasteners at each end for attaching to the item to be carried. Excludes SLING, UNIVERSAL, INDIVIDUAL LOAD CARRYING.
13409	SLING,CARRYING,SURGICAL SUCTION AND PRESSURE APPARATUS
13410	THONG,BORE BRUSH	THONG,BORE BRUSH	An item designed for attachment to and for pulling a BRUSH, CLEANING, ARTILLERY and a BRUSH, CLEANING, SMALL ARMS through the bore of a gun for cleaning purposes.	Suatu benda dirancang untuk dipasang pada dan untuk menarik BRUSH, CLEANING, ARTILLERY dan BRUSH, CLEANING, SMALL ARMS melalui lubang senjata untuk tujuan pembersihan.
13413	COVER,RUCKSACK	COVER,RUCKSACK	An item generally made of cloth or other flexible material designed to fit over a rucksack to protect its contents.
13414	DISK,PLYWOOD	DISK,PLYWOOD	A flat, circular item which is cut to a predetermined diameter. It is commonly used for the protection of machined faces of flanges during storage and shipment.
13415	CHAIR,AVIATORS READY ROOM	CHAIR,AVIATORS READY ROOM	An item of furniture with one or two seats and plotting board(s) for use in an aviator's ready room. Each back and seat is upholstered. It has arm rests, and in case of double seats, a common centre arm rest. See also CHAIR, STRAIGHT.
13416	CHAIR,PEDESTAL,SHIPBOARD BRIDGE WING		An item of furniture designed to seat one person. It is mounted on a pedestal and has a revolving seat, reclining adjustable back, and arms. It is primarily designed for use in the bridge wing of a vessel.
13417	CHAIR,PEDESTAL,RADAR AND SONAR OPERATORS		An item of furniture designed to seat one person. It has a seat which is adjustable horizontally and/or vertically and is mounted on a pedestal. It is designed for use by radar and sonar operators.
13418	CHAIR,PILOTHOUSE	CHAIR,PILOTHOUSE	A bulkhead mounted collapsible item designed to seat one person. It has two folding supports, a folding seat, folding arms, folding back rest, and a separate foot rest. The heights of seat and foot rest are adjustable. It is used as a seat in a pilothouse. See also CHAIR, FOLDING.
13419	STRAP,INSULATOR BRACKET	STRAP,INSULATOR BRACKET	An item specifically designed to reinforce insulator brackets at their fastenings on a line construction pole when high strength wire or long spans are used.
13420	POLE,LINE CONSTRUCTION,METAL		An upright metal standard, the upper portion of which may be jointly used to carry power, telephone or other communication lines and/or mount facilities for support of these lines. It may be equipped or have the provisions for the mounting and/or support of other accessories such as street lights, control boxes, or the like.	Sebuah logam tegak standar, yang bagian atasnya dapat secara bersama-sama digunakan untuk menopang jalur listrik, telepon atau jalur komunikasi lain dan/atau fasilitas pemasang untuk mendukung jalur tersebut. Mungkin dilengkapi atau memiliki fasilitas untuk mounting dan/atau pendukung aksesoris lainnya seperti misalnya lampu jalan, box kontrol, atau sejenisnya.
13422	TONER,PTA METHYL VIOLET	TONER,PTA METHYL VIOLET	An organic pigment which does not contain an inorganic pigment or inorganic carrying base.
13427	FASTENER,CORRUGATED,WOOD JOINT		A metal item, usually rectangular-shaped, and having either parallel or divergent corrugations; it is designed to be driven into wood joints for the purpose of making them strong and tight. One edge of the fastener is sharpened and may be either plain or cut to resemble saw teeth. The item may be supplied in bulk, ribbonlike form suitable for cutting into standard or special lengths as required.
13428	SCALE,HAEMOGLOBIN	SCALE,HAEMOGLOBIN
13429	KNIFE,MICROTOME	KNIFE,MICROTOME
13430	TUBE,MELTING POINT DETERMINATION
13432	CAP,PROTECTIVE,DUST AND MOISTURE SEAL	CAP,PROT,DUST	An item specifically designed to fit over the opening(s) of various items to provide mechanical protection and/or to prevent the entrance of foreign matter during painting, shipping, storage, or the like. It is not designed to retain fluids under pressure during equipment operation. Excludes COVER, ELECTRICAL CONNECTOR. For items designed to fit into or over the opening(s) of various items, see CAP-PLUG, PROTECTIVE, DUST AND MOISTURE SEAL.
13433	CAP,VALVE,GAS CYLINDER OUTLET		A metal cap designed to prevent the entrance of foreign matter into the outlet passage of a gas cylinder valve, and to protect the threads from damage. Cap must be leak tight at charging pressure. Excludes CAP, PROTECTIVE, DUST AND MOISTURE SEAL.
13434	PLUG,PROTECTIVE	PLUG,PROTECTIVE	AN ITEM SPECIFICALLY DESIGNED TO FIT INTO THE OPENING(S) OF VARIOUS ITEMS TO PROVIDE MECHANICAL PROTECTION AND/OR PREVENT THE ENTRANCE OF FOREIGN MATTER DURING PAINTING, SHIPPING, STORAGE, OR THE LIKE. IT IS NOT DESIGNED TO RETAIN FLUIDS UNDER PRESSURE DURING EQUIPMENT OPERATION. EXCLUDES PLUG (AS MODIFIED) AND STOPPER, BOTTLE. FOR ITEMS DESIGNED TO FIT INTO OR OVER THE OPENING(S) OF VARIOUS ITEMS, SEE CAP-PLUG, PROTECTIVE, DUST AND MOISTURE SEAL.
13435	CAP-PLUG,PROTECTIVE,DUST AND MOISTURE SEAL		An item specifically designed to fit into or over the opening(s) of various items to provide mechanical protection and/or to prevent the entrance of foreign matter during painting, shipping, storage, or the like. It is not designed to retain fluids under pressure during equipment operation. For items designed to fit only into an opening, see PLUG (as modified) and STOPPER (as modified). For items designed to fit only over an opening, see BOOT (as modified): CAP (as modified): COVER (as modified): and HOOD (as modified).
13436	CARRIER,PERSONNEL,HALF TRACKED		An armored combination wheeled and tracklaying carrier which may or may not have armament. Excludes all half tracked vehicles mounting major guns, howitzers, mortars, multiple guns, and combination guns.
13437	CARRIER,PERSONNEL,FULL TRACKED		An armored combat carrier which may or may not have armanent.
13438	TANK,COMBAT,FULL TRACKED	TANK,COMBAT,FULL TRACKED	A self-propelled, heavily armoured, offensive vehicle having a fully inclosed revolving turrent with one major weapon. It may mount one or more machine guns. Excludes self-propelled weapons.
13439	CHIMNEY AND SUPPORT,LABORATORY GAS BURNER
13440	SHAKING MACHINE,LABORATORY	SHAKING MACHINE,LAB
13441	BULB,CONNECTING,KJELDAHL	BULB,CONNECTING,KJELDAHL
13442	HEAD,LABORATORY CENTRIFUGE	HEAD,LABORATORY CENTRIFUGE
13443	COUNTING CELL,PLANKTON	COUNTING CELL,PLANKTON
13445	PHOROPTER	PHOROPTER
13446	SPECULUM SET,EAR	SPECULUM SET,EAR
13447	CANNULA SET,LACHRYMAL	CANNULA SET,LACHRYMAL
13448	PROBE SET,FRONTAL SINUS	PROBE SET,FRONTAL SINUS
13449	TRAY,ANNEALING,DENTAL	TRAY,ANNEALING,DENTAL
13450	DEHUMIDIFIER,DESICCANT,HAND PUMP		A hand-operated pump arranged to force ambient air through a chamber or cartridge containing a desiccant for the purpose of reducing the moisture content of the air.
13451	DEHYDRATOR,DESICCANT,REFRIGERANT		A device consisting of a metal cylinder filled or to be filled with a desiccant, placed in the liquid or suction line of a mechanical refrigeration system for the purpose of removing moisture.
13452	CHILLER,WATER,REFRIGERATING	CHILLER,WATER,REFRIGERATING	An item of equipment, whose main elements are an arrangement of tubes within a shell, through which the flow of water and refrigerant is maintained in such a heat transfer relationship that the water is chilled. Excludes CHILLED WATER UNIT, BAKERY.
13453	LIGHT,TRAFFIC,AIRCRAFT	LIGHT,TRAFFIC,AIRCRAFT	A light specifically designed to project a beam of light, usually coloured, for the prime purpose of regulating and directing aircraft traffic. Excludes lights used in interaircraft (formation) signaling. May include lens(es), filter(s) or means for flashing signals. See also LIGHT, TRAFFIC, VEHICULAR.
13454	LIGHT,LANDING,AIRCRAFT	LIGHT,LANDING,AIRCRAFT	An item specifically designed for the purpose of illumination. The item(s) must have provisions for directing or modifying the produced illumination. The item(s) must have accommodation for one or more LAMP, (as modified). The light is designed to be installed on aircraft to project a focused beam of bright light to facilitate landing operations during periods of darkness. See also LIGHT, TAXIING, AIRCRAFT.
13455	CLAMP,RUBBER TUBING,REGULATING
13456	CLAMP,TUBING,SHUTOFF	CLAMP,TUBING,SHUTOFF
13457	BLOCK,EMBEDDING	BLOCK,EMBEDDING
13458	FUNNEL,FILTERING,LABORATORY	FUNNEL,FILTERING	An item with an integral porous or perforated plate, or with slits on the inside of a double wall.
13459	TUBE,MEASURING,HEMOGLOBINOMETER		A graduated vessel specifically designed to contain a blood specimen during colorimetric analysis for hemoglobin content.
13462	AMALGAMATOR,ELECTRIC,DENTAL	AMALGAMATOR,ELECTRIC,DENTAL
13464	HOLDER-DISPENSER,INK BOTTLE	HOLDER-DISPENSER,INK BOTTLE	An item consisting of a base, a dipper arm with applicator, a lever for operation of the dipper arm, and a clamp for holding a drawing ink bottle. It is so designed that by depressing the lever a drawing pen may be filled by using only one hand. A round recess is provided in the base for positioning the ink bottle.
13465	SHAKER,SURGICAL DUSTING POWDER
13466	BAND SET,MATRIX,DENTAL	BAND SET,MATRIX,DENTAL	A set of metal bands, which individually are placed around a specific tooth, forming a mould, which is then filled. When the filling material has hardened, the band is removed.
13467	OPENER-DISPENSER,CAN	OPENER-DISPENSER,CAN	An item designed to pierce a can and direct the flow of the contents.
13468	SCOOP,GREASE GUN FILLING	SCOOP,GREASE GUN FILLING	A handled device to simplify loading of grease guns by elimination of air pockets, waste, and contamination of grease.
13469	CONDENSER,REFRIGERATING,WATER COOLED		A heat transfer device which receives high pressure gas at temperatures above that of the water cooling medium, to which the condenser passes latent heat from the refrigerant gas, thereby causing it to liquefy.
13471	SERVICE BOX,VALVE	SERVICE BOX,VALVE	A sectional metal pipe whose lower or base section is enlarged to cover an underground valve. The primary purpose is to provide an open shaft which will allow the insertion of the service box valve key.
13472	SUPPORT,GRAVITY CONVEYOR,FLOOR
13473	LIGHT,GLIDE ANGLE,AIRPORT APPROACH		An item specifically designed for the purpose of illumination. The item(s) must have provisions for directing or modifying the produced illumination. The item(s) must have accommodation for one or more LAMP, (as modified). Designed to project simultaneously three flat beams of different coloured light to aid pilots in establishing the correct glide angle to an airstrip or runway. The light has a leveling arm.
13474	INDICATOR,HUMIDITY,CARD	INDICATOR,HUMIDITY,CARD	An item which uses the changing color of a desiccant in the presence of moisture to indicate humidity. A number of desiccants are applied in the form of squares, circles and the like, to absorbent paper. Each desiccant spot is generally labeled with a relative humidity value in percentage, an instruction, or some other appropriate legend.
13475	GAUGE,TRACK,RAILWAY	GAUGE,TRACK,RAILWAY	A standard measuring device used in the construction of a railroad track to locate properly one of a pair of parallel rails with respect ot the other; also used in maintaining railroad track to determine that the distance between the rails (measured between the heads of the rails at a point 5/8 inch (15.875 millimeters) below the top surface) is not greater or less than a specified distance.
13476	PUMP,LIQUID OPERATED	PUMP,LIQUID OPERATED	A device consisting of an EJECTOR, JET, operating valve, strainer and necessary piping, for installation in basements, sumps, tanks, settling basins, flywheel and elevator pits or the like, for removal of trapped liquid.
13477	RETINOSCOPE	RETINOSCOPE
13479	BACK REST,BED	BACK REST,BED
13480	BEDBOARD,SLATTED,HOSPITAL BED		A sheathed hard platform made of wooden slats, individually pocketed crosswise. It is designed for use between mattress and spring of a multiple position adjustable hospital bed.
13481	RAIL,RESTRAINT,HOSPITAL BED	RAIL,RESTRAINT,HOSPITAL BED
13482	BED,ORTHOPAEDIC	BED,ORTHOPAEDIC	A bed utilizing a turning Bradford type frame instead of a bedspring. It is used in the treatment of patients with chronic diseases of the joints and spine. Does not include a mattress. Excludes BED, ADJUSTABLE; BED, NONADJUSTABLE; and BED, FRACTURE.
13483	BED,ADJUSTABLE	BED,ADJUSTABLE	A bed having a spring of two or more sections which may be independently raised or lowered to position the patient for medical or surgical treatment or use of bedpan. Does not include a mattress. Excludes BED, FRACTURE; BED, NONADJUSTABLE; and BED, ORTHOPAEDIC.
13484	BED,FRACTURE	BED,FRACTURE	A bed having heavy webbing straps in addition to bedsprings. Does not include a mattress. It may have an attachable trundle bed and overhead frame and is designed for the positioning and treatment of patients to promote healing of bones. Excludes BED, ADJUSTABLE; and BED, ORTHOPAEDIC. See also BED, (as modified).
13486	FRAME,BRADFORD	FRAME,BRADFORD	A metal frame to which is attached heavy sheets or webbing straps used in lieu of a bedspring or mattress; not designed as an integral part of a bed but as accessory equipment. Used for holding and positioning patients with chronic diseases of the joints and spine.
13487	COVER,BED BACK REST	COVER,BED BACK REST
13488	BLOCK,INSECT FIXATION	BLOCK,INSECT FIXATION
13489	FILLING ATTACHMENT,TEST TUBE
13490	HOLDER,SAFETY RAZOR BLADE,MICROTOME
13491	LIGHT,HEAD,DIAGNOSTIC	LIGHT,HEAD,DIAGNOSTIC	An item that includes an adjustable headband, lamp, cord, and may include a detachable reflecting mirror. It is designed to project a beam of light at a given object, such as the inner ear.
13492	SPECULUM SET,NASAL	SPECULUM SET,NASAL
13493	CANNULA SET,BRAIN	CANNULA SET,BRAIN
13494	DILATOR SET,LACHRYMAL	DILATOR SET,LACHRYMAL
13495	PROBE SET,LACHRYMAL	PROBE SET,LACHRYMAL
13496	CUTTER,ROLL FILM,PHOTOGRAPHIC		A hand-operated item designed to trim the end of roll film for easy threading of film magazine.
13498	INDICATOR-RECORDER,TRANSMISSOMETER		A component which performs the dual functions of presenting visual information from other components or sets and makes a permanent representation of information received from other components or sets.
13499	TESTER,FLASH SYNCHRONIZER,PHOTOGRAPHIC		A device which is used to check the accuracy of flash synchronization with the camera shutter and to indicate the adjustment necessary to give perfect synchronization.
13500	WRENCH,TRACK,GASOLINE ENGINE		A gasoline engine powered machine for tightening and/or loosening nuts on track bolts. It is mounted on a frame or base which can be pushed manually on railway rails to working positions.
13501	REFRIGERATION UNIT,MECHANICAL	REFRIGERATION UNIT	A self-contained refrigeration unit having a power driven compressor, condenser, evaporator, and other necessary components. It is used to refrigerate an enclosed space by the introduction of the evaporator section through an opening in the side or top of the enclosure forming an integral section thereof (panel type) or placed in the outside proximity of the inclosure (remote type). Excludes REFRIGERATOR-FREEZER, MECHANICAL, FOOD; and REFIRGERATOR, MECHANICAL, FOOD.
13502	TESTER,SPRING RESILIENCY	TESTER,SPRING RESILIENCY	An apparatus, device, or instrument which is specifically designed for testing spring resiliency by subjection to the desired strain and indicating this force in units of weight. Indication may be by means of a dial, graduated scale, a pressure gauge, a weighing scale, or by the graduated scale of a torque indicator wrench. The force may be applied mechanically, hydraulically, or manually. May have a fixed or adjustable platform load receiver. Excludes SCALE (as modified).
13505	FILIFORM SET,EUSTACHIAN	FILIFORM SET,EUSTACHIAN
13506	PRESS,LAMINATING,PROTECTIVE COVERING		A device specifically designed to laminate photographs, identification cards, documents, printed materials, or the like, between two transparent plastic sheets. The lamination is accomplished by the application of pressure or a combination of pressure and heat which is applied by platens or rollers.
13507	PLATE,COUNTING,BACTERIOLOGICAL
13508	POST,SCREW,METAL	POST,SCREW,METAL	A metallic item, round in cross section, one end of which is formed into a helical screw with a pointed tip, the shank section being formed into one or more eyes terminating in a point. It is used to support wire to provide framework for erecting wire entanglements or fencing. Excludes ANCHOR, GUY.
13509	LIGHT,SIGNAL	LIGHT,SIGNAL	A light specifically designed for the transmission of code messages by means of visible light rays interrupted or deflected by electrical and/or mechanical means. May include such items as integral controls, lenses, and/or shutters. Excludes infrared equipment, items designed for regulating and directing aircraft traffic, and items designed primarily for searching. See also LIGHT, MARKER, DISTRESS and SEARCHLIGHT.	Sebuah lampu yang khusus dirancang untuk transmisi kode pesan dengan menggunakan pancaran cahaya yang tampak oleh mata dengan menggunakan penghalang atau dibelokkan secara elekris dan/atau mekanis. Mungkin termasuk barang-barang seperti kontrol integral, lensa, dan/atau alat pengatur cahaya. Tidak termasuk peralatan infra merah, lampu yang dirancang untuk mengatur dan mengarahkan lalu lintas pesawat, dan lampu yang dirancang terutama untuk pencarian. Lihat juga "LIGHT, MARKER, DISTRESS" dan "SEARCHLIGHT".
13510	LIGHT,MARKER,DISTRESS	LIGHT,MARKER,DISTRESS	An item specifically designed for the purpose of illumination. The item(s) must have provisions for directing or modifying the produced illumination. The item(s) must have accommodation for one or more LAMP, (as modified). Designed to give the location of or indicate a person in distress. It is also used to mark line obstructions or hazards to ships for night replenishment at sea. May have facilities for sending coded signals. Includes flashlight types designed to be attached to a person in distress. See also FLASHLIGHT; and LIGHT, SIGNAL.
13512	CARTRIDGE,DEHYDRATOR	CARTRIDGE,DEHYDRATOR	The primary inclosure containing a drying agent such as silica gel or activated alumina.
13513	RECORDER,LIQUID LEVEL,FLOAT TYPE		An instrument composed of float(s), stylus(es), clock mechanism(s), and a drum and/or spool(s) for making a continuous record of liquid height over a period of time. Excludes rain recorders and those recorders which indicate or receive information from a transmitting element(s).
13514	CONTROL,COMBUSTION,OIL BURNER		A device usually consisting of a heat sensing element, switch, transformer, control actuating mechanism and automatic shut-off. It is mounted through the stack of oil furnace to control the ignition, combustion, and motor operation of an oil burner unit, in accordance with the action of a remote thermostat.
13515	CLEANING MACHINE,CEILING AND WALL,HAND OPERATED		A manually operated device consisting of feeder tank(s), pressure gauge(s), hand pump(s), hose and liquid applicators. Used for applying cleaning solution and rinse water in washing wall, ceilings, etc.
13516	TURNTABLE,RADAR SET	TURNTABLE,RADAR SET	A revolving platform, designed for supplying a rotating surface upon which is mounted a RADAR SET. It provides facilities for the precise positioning in azimuth, or the RADAR SET in relation to one or more selected points, such as an airport run-way(s).
13518	WIRE,SNARE	WIRE,SNARE	A round wire for forming a loop or noose for removing polyps and tumors. It may be preformed to a specific shape.
13519	WIRE,CLEANING,HYPODERMIC NEEDLE
13520	BAG,EAR INFLATING	BAG,EAR INFLATING	A large soft rubber bulb with tubing and olivary-shaped tip for inflating the middle ear cavity.
13522	CABINET,TOOTH ASSORTMENT,COMPARTMENTED		An item specifically designed for segregation and filing of anterior and posterior teeth. It contains drawers with metal liners constructed to form dividers.
13523	HOLDER,HALF-ROUND DENTAL WIRE		An ovoid device with a hole through its long axis, formed to receive and hold half-round dental wire during bending operations.
13524	EJECTOR,DENTURE FLASK	EJECTOR,DENTURE FLASK
13525	DEPTH PERCEPTION APPARATUS,OPHTHALMOLOGICAL
13529	BULB,MEDICINAL ATOMIZER	BULB,MEDICINAL ATOMIZER
13531	BULB,SPHYGMOMANOMETER	BULB,SPHYGMOMANOMETER
13533	TANK,STORAGE,LIQUID ARGON-NITROGEN-OXYGEN		An insulated metal tank for the storage and/or transportation of liquid argon or liquid nitrogen or liquid oxygen. It may be equipped with a vacuum pump for the insulated space and/or a liquid pump for the removal of the stored liquified gas. Excludes TANK, LIQUID GAS and TANK, LIQUID STORAGE, METAL.
13553	TESTER,INTERNAL COMBUSTION ENGINE		A device consisting of two or more gauges or indicators mounted in a single unit, and capable of determining two or more different mechanical performance characteristics of an internal combustion engine, or its component systems, while functioning under engine-operating conditions, by making either a single or a multiple test in order to determine one or more engine characteristics similar to the following: cylinder compression, engine oil pressure, carburetor adjustment, manifold vacuum, fuel pump pressure, and the like. It does not include permanently installed gauges, or any devices designed to test electrical components or characteristics of an engine.
13554	WEDGE,TOOL HANDLE	WEDGE,TOOL HANDLE	Excludes WEDGE, WOOD.
13555	SHIM,BRAKE LINING	SHIM,BRAKE LINING	A flexible strip of moulded asbestos fibre, impregnated with a heat resisting binder. It is used principally to shim up brake lining, to compensate for size, when used with worn or refinished brake drums.
13557	TUBE,COLON,SURGICAL	TUBE,COLON,SURGICAL	A tubular item, without anchoring or positioning features, having a slightly expanded funnel end and an outlet end with open or closed tip and one or more side openings. The item has a smooth finish and is used for rectal enemas, rectal and colonic irrigations for both diagnosis and treatment.
13558	TUBE,DUODENAL,SURGICAL	TUBE,DUODENAL,SURGICAL	An elastic tube of small diameter approximately 4 feet to 10 feet (1200 millimeters to 3100 millimeters) long, with graduations. The inlet end may be funnel-shaped or designed to accommodate fittings. The outlet end may be closed (with side openings) or open to receive various perforated tips. It is used for gastric analysis, diagnosis, and treament; removal of duodenal contents; and treatment and diagnosis of obstructive lesions of the small intestine.
13559	FILE SET,PULP CANAL,DENTAL	FILE SET,PULP CANAL,DENTAL	A group of FILE, PULP CANAL, DENTAL of different sizes used as cutting instruments for opening, enlarging, and smoothing the walls of root canals during endodontic procedures.
13561	TUBE,STOMACH,SURGICAL	TUBE,STOMACH,SURGICAL	An elastic, hollow cylinder, approximately 60 inches long, having a relatively heavy and smoothly finished wall. The item has end and side openings at the outlet end and a funnel at the opposite end. The tube may have a rubber bulb attached at the medial section. The item is used for feeding and evacuating the contents of the stomach.
13562	TUBE,IRRIGATOR,SURGICAL	TUBE,IRRIGATOR,SURGICAL	A tubular item with an open tip and funnel end designed to be used with an irrigator or percolator for conveying cleansing solutions.
13565	LIGHT,PHOTOGRAPHIC	LIGHT,PHOTOGRAPHIC	An item consisting of one or more lampholders with reflector(s) usually mounted or capable of being mounted on a stand, tripod, or having facilities for attaching to a wall, ceiling or other surface. Specifically designed to provide a broad beam of even illumination for photographic purposes. See also FLOODLIGHT, ELECTRIC, and SPOTLIGHT.
13566	CLAMP,HOSE	CLAMP,HOSE	A clamp in which the body (band or wire) completely encircles an item and distributes a relatively even amount of pressure throughout the entire 360 degrees (6.282 radians) of the periphery of the item to be compressed. Its compression quality is dependent upon an integral screw mechanism, screw, bolt, and like mechanical fasteners, or it may be applied by a device not integral with the clamp itself. It is specifically designed to prevent leakage between a hose and its attaching connection(s) when the body of the clamp is round or circular. For square, rectangular, or irregularly shaped items, see CLAMP, HOSE, SPECIAL-SHAPED. Excludes CLAMP, ELECTRICAL; CLAMP, LOOP; CLAMP, FIRE HOSE, SHUTOFF; FERRULE (as modified); and HAND SCREW.	Sebuah penjepit dimana badannya (band atau kawat) benar-benar mengelilingi secara keseluruhan dan mendistribusikan sejumlah tekanan yang relatif sama sepanjang 360 derajat (6,282 radian) dari sekeliling barang yang ditekannya. Kualitas kompresinya tergantung pada sebuah mekanisme sekrup integral, sekrup, baut, dan mekanisme pengencang yang sejenis, atau mungkin menggunakan perangkat yang tidak menyatu dengan penjepit itu sendiri. Barang ini secara khusus dirancang untuk mencegah kebocoran antara selang dan sambungan yang terpasang pada selang tersebut. Dimana body dari penjepit tersebut adalah bulat atau berbentuk melingkar. Untuk barang yang bentuknya persegi, persegi panjang, atau berbentuk tidak teratur, lihat CLAMP, HOSE, SPECIAL-SHAPED. Tidak termasuk "CLAMP, ELECTRICAL"; "CLAMP, LOOP"; "CLAMP, FIRE HOSE, SHUTOFF"; "FERRULE" (sesuai modifier-nya); dan "HAND SCREW".
13567	DARKROOM,PHOTOGRAPHIC,PORTABLE		An item of portable and/or collapsible construction designed to provide limited darkroom facilities for field use; includes photographic components and/or supplies.
13568	LACING,BELT,PIN	LACING,BELT,PIN	An item consisting of two lengths of toothed metal, or two series of wire hooks, to be attached to the ends of industrial belting in order to form an endless belt when joined by a hinge pin. May be furnished with hinge pin.	Sesuatu yang terdiri dari dua potong logam bergerigi, atau dua pasang kawat kait, untuk dipasangkan pada ujung sabuk dalam rangka membentuk sabuk tak berujung, jika disambungkan dengan sebuah engsel pin. Mungkin dilengkapi dengan engsel pin.
13569	SECTION LIFTER,DISSECTING	SECTION LIFTER,DISSECTING
13572	TIE SET,WOOD,RAILWAY TURNOUT		A group of wooden transverse supports all of which are the same width and thickness, but varying in length; used in conjunction with TURNOUT, RAILWAY.
13573	DISPENSER,ABSORBENT COTTON,DENTAL
13574	TUBE,DRIP,SURGICAL	TUBE,DRIP,SURGICAL	A transparent device, either cylindrical or pear-shaped, having tube connections at each end, and an inner short, small-bore, cylindrical tube serving as an inlet. It is used to determine rate of flow during infusion of fluid.
13575	REFRIGERATION SYSTEM,MECHANICAL		A group of component parts such as compressor(s), condenser(s), evaporator(s) and necessary piping equipment designed to be assembled to form a complete cooling unit. It is used to refrigerate an inclosed space.
13576	OUTBOARD MOTOR,GASOLINE	OUTBOARD MOTOR,GASOLINE	A self-contained power unit designed for mounting upon light water craft. It consists of a light, gasoline engine driving a vertical drive shaft, rigidly attached to the engine. The vertical shaft drives a propellor shaft perpendicular thereto. The entire unit, may be rotated to varying positions for steering the craft on which it is mounted, and may be hand tilted to provide for shallow draft. It does not include PROPELLING UNIT, OUTBOARD.
13577	PRESS,CORK,LABORATORY	PRESS,CORK,LAB
13578	GRID,WIRE GAUZE,LABORATORY	GRID,WIRE GAUZE,LABORATORY
13579	PROTRACTOR,OPHTHALMIC	PROTRACTOR,OPHTHALMIC
13580	BALANCE,TRIP	BALANCE,TRIP	A device to determine weight of an unknown gravitational force by opposing with a known gravitational force. The forces are applied equidistant to the fulcrum of a common beam(s).
13581	CLAMP,TEST TUBE	CLAMP,TEST TUBE
13582	CHAMBER,COUNTING,BLOOD CELLS
13583	URINOMETER	URINOMETER	Excludes HYDROMETER (as modified).
13584	FILTER,SEITZ	FILTER,SEITZ
13585	RULE,REFRACTING,OPHTHALMOLOGICAL
13586	CURETTE SET,GALLSTONE	CURETTE SET,GALLSTONE
13587	KEEPER,BELT-STRAP	KEEPER,BELT-STRAP	A rectangular strip fastened or fabricated into loop form used to retain the loose end(s) of a belt or strap. See also KEEPER, SLIDE.
13588	LIGHT,MARKER,AIRCRAFT OBSTRUCTION	LIGHT,OBSTRUCTION	An item specifically designed for the purpose of illumination. The item(s) must have provisions for directing or modifying the produced illumination. The item(s) must have accommodation for one or more LAMP, (as modified). The light is designed to mark an obstruction or hazard to aircraft in motion. See also FIXTURE, LIGHTING.
13589	LIGHT,MARKER,AIRPORT APPROACH		An item specifically designed for the purpose of illumination. The item(s) must have provisions for directing or modifying the produced illumination. The item(s) must have accommodation for one or more LAMP, (as modified). The light is designed to be used in conjunction with other similar items, to indicate the projection of a runway or landing strip.
13592	DRILLING MACHINE,PAPER,POWER OPERATED		A device used in the printing industry designed to drill holes in paper or stacks of paper. May include attachments for use in cutting various shape slots.
13593	CHUCK,AIR,INFLATING	CHUCK,AIR,INFLATING	An air hose fitting with a check valve, designed for adapting the discharge end of the hose to the mouth of the valve stems on inner tubes, pneumatic bags, tanks, and the like.	Fitting (penyambung) untuk selang udara dengan katup cek, yang dirancang untuk menyesuaikan ujung keluaran dari selang ke mulut batang katup pada ban dalam, kantung pneumatik, tangki dan sebagainya.
13594	FLASK,DENTURE	FLASK,DENTURE
13596	HEATER,DIFFUSION VACUUM PUMP,ELECTRIC		An electric heating device, the heating element of which generally is formed in an increasingly elevated spiral for the purpose of fitting around the hemispherical base of a diffusion pump.
13597	DRAWING BOARD AND TRESTLE	DRAWING BOARD AND TRESTLE	An item consisting of a DRAWING BOARD and a TRESTLE, DRAWING BOARD.
13600	BREAKER,PAVING	BREAKER,PAVING	A powered hand tool used for clay digging, breaking frozen ground, demolition of concrete paving, and the like. The unit has a non-rotating chuck through which a piston, or any other percussion system, imparts hammer-like blows to various types of accessories such as chisels, spades, picks, backfill tamping pads, and frost wedges. When provided with certain attachments, the unit may also be used as a sheeting and piling driver, drift bolt driver, or spike driver. See also DRILL, PNEUMATIC, DRIFTER; and DRILL, PNEUMATIC, SINKER.
13601	HOUSING,ELECTRICAL METER	HOUSING,ELEC METER	The outer component of an electrical meter designed to inclose, support and/or protect the meter mechanism. May include a window and/or provisions for adjusting the meter pointer. For items which inclose the complete functioning meter, see CASE, ELECTRICAL-ELECTRONIC TEST AND MEASURING EQUIPMENT.
13602	LOCATOR,ELECTRONIC,SURGICAL FOREIGN BODY		A device for locating foreign metallic bodies in the tissue by use of suitable probes which generate a magnetic field; the presence of a magnetic body within this field is indicated by a meter or by a sound signal through an amplifier system.
13603	ANIMAL BOARD	ANIMAL BOARD
13606	WAX,HAND STITCHING	WAX,HAND STITCHING	A compound of wax of nonspecific composition with rosin, pitch, or any other suitable material that would not be injurious to thread and/or leather. It is used generally by saddlers and shoe repairmen, and may be used in sewing canvas. When of a specific wax, use specific wax name. See also BEESWAX, TECHNICAL.
13607	WAX,MACHINE STITCHING	WAX,MACHINE STITCHING	A compound of nonspecific composition with lubricant(s), filler(s), and/or extender(s) which is applied to thread on a leather stitching machine. When of a specific wax, use specific wax name.
13610	TABLE,RADAR MAINTENANCE	TABLE,RADAR MAINTENANCE	A table equipped with various electrical receptacles, circuit breakers, and terminal boards used in the maintenance, repair or testing of radar equipment.
13611	TABLE,RADAR MOUNTING	TABLE,RADAR MOUNTING	A table equipped with electric receptacle(s) designed for mounting and supplying electric current to radar equipment.
13612	PRIMER,PRESSURE SENSITIVE TAPE		A compound applied to a smooth surface to increase the adhesion of pressure sensitive tape thereto.
13613	INKING PAD REFILL,RUBBER STAMP
13614	MAT SET,LANDING	MAT SET,LANDING	A set of landing mats of various sizes with landing mat clips or integral size lock and T-bar end connectors.
13615	RIVET ASSORTMENT	RIVET ASST	Various size rivets of one specific type, grouped together in a single package.
13616	CAPSULE AND PESTLE,DENTAL AMALGAMATOR
13617	BOTTLE,EYE IRRIGATING	BOTTLE,EYE IRRIGATING	An item primarily designed for flushing the conjuctival sac, or for other types of eye irrigation.	Sebuah barang yang dirancang terutama untuk membilas celah pada kantung mata, atau untuk jenis iritasi mata lainnya.
13618	ADJUSTING TOOL,VALVE TAPPET	ADJUSTING TOOL,VALVE TAPPET	A hand device for adjusting overhead valve tappets of internal combustion engines. It consists of a handle, and at one end a wrench opening or a drive for a replaceable wrench socket, and a knob operated screwdriver tip. The wrench opening (or socket) engages the tappet adjusting screw lock nut and the screwdriver engages the screw.
13619	VALVE,DIAPHRAGM,STOP	VALVE,DIAPH	A valve designed specifically so the diaphragm seals the flow stream from the valve operating mechanism. The flow is controlled by the lifting of the diaphragm from or compressing it against an integral seat. For packless diaphragm valves which utilize a diaphragm as packing and a disk to control the flow, see VALVE, Y.	Sebuah katup dirancang khusus sehingga diafragma menahan aliran pada mekanisme operasi katup. Aliran dikontrol oleh pengangkatan/naiknya diafragma dari atau menekannya terhadap dudukannya. Untuk katup diafragma tanpa perapat yang memanfaatkan diafragma sebagai perapat dan sebuah disk untuk mengontrol aliran, lihat "VALVE, Y".
13620	LIGHT,BEACON	LIGHT,BEACON	An item specifically designed for the purpose of illumination. The item(s) must have provisions for directing or modifying the produced illumination. The item(s) must have accommodation for one or more LAMP, (as modified). The light is specifically designed to indicate a geographical location.
13621	ELECTRODE SET,FULGURATION	ELECTRODE SET,FULGURATION
13624	LUBRICATING FITTING SET	LUBRICATING FITTING SET	A collection of various types and sizes of grease type lubrication fittings issued as a set.
13625	RETINAL DETACHMENT SET	RETINAL DETACHMENT SET
13626	BOTTLE AND PIPETTE,ACID	BOTTLE AND PIPETTE,ACID
13627	TISSUE PROCESSOR,AUTOMATIC,LABORATORY
13629	RING,LABORATORY CENTRIFUGE TRUNNION		A through hole device, with opposite side pivots, primarily designed to support a laboratory shield(s) in a trunnion head during centrifugation.
13631	BRANDING IRON	BRANDING IRON	A device consisting of a handle and brand(s), which may have design(s), trade mark(s), letter(s), and/or number(s), and the like, which, when heated and applied to various materials such as wood, leather, paper or skin, marks same for identification.
13632	RAMMER,MOULDERS,HAND	RAMMER,MOULDERS,HAND	A tool consisting of a peen and a butt, each at opposite ends of a handle. It is used for tamping or packing moulding sand in foundry work. See also RAMMER, SAND, PORTABLE, PNEUMATIC.
13633	LAPPER,POPPET VALVE,HAND POWERED		A hand tool designed to rotate and/or oscillate poppet type valves in their seats for reseating purposes.
13635	TRIANGLE,WIRE,LABORATORY	TRIANGLE,WIRE,LABORATORY
13636	WASHER,PIPETTE,AUTOMATIC	WASHER,PIPETTE,AUTOMATIC
13637	TABLE,LAUNDRY	TABLE,LAUNDRY	A table with a smooth heavy wooden top without joints, or with joints constructed so as to prevent opening under repeated wetting and drying. It is supported upon four or more metal legs, braced for added rigidity and equipped for fastening down to floor or deck. This table is commonly used for sorting, folding, and stacking wet or dry articles of clothing, but is also suitable for mounting a seam dampener, collar shaper, collar form and edger, or similar equipment if necessary. Excludes TABLE, LAUNDRY MARKING, COMMERCIAL and TABLE, SHIRT FINISHING, COMMERCIAL LAUNDRY.
13638	TRIPOD,PHOTOGRAPHIC	TRIPOD,PHOTOGRAPHIC	A three-legged device for holding or supporting various types of photographic instruments or equipment. Excludes STAND, CAMERA, PHOTOGRAPHIC and STAND, PROJECTOR, PHOTOGRAPHIC.
13639	TABLE,PARACHUTE PACKING	TABLE,PARACHUTE PACKING	An item having a large flat, smooth working surface used to fold and roll parachutes. It is supported by legs or other supports and may be equipped with a storage shelf or shelves below and a small end shelf to support the parachute while packing.
1363A	MALLETS,XYLOPHONE	MALLETS,XYLOPHONE	A matched pair of beaters specifically designed to produce the desired tone on the keys of the xylophone. Excludes "MALLETS, VIBES".
13640	TABLE,CUTTING AND TRIMMING,TEXTILE		An item having a flat working surface supported by legs or other support with a storage shelf below in lieu of leg space. It is designed to spread textiles on while cutting desired shapes by the use of templates or patterns.
13641	TABLE,ELECTRICAL TEST AND MAINTENANCE		A table designed for general use in the testing of electrical circuits in the maintenance of instruments and appliances operated by electricity.
13642	BIN,STORAGE AND DISPLAY,ROTARY		An item consisting of a base, centre spindle or stem, and a series of compartmented sections which revolve independently around or upon the spindle or stem. It is used for the display or storage of nuts, bolts, screws and other small items. It may have open-faced sections or be provided with drawers or pans for insertion in section compartments.
13643	BIN,STORAGE AND DISPLAY,STATIONARY		An item consisting of an inclosed frame with parallel divisions, separated into small compartments with partial fronts, either stationary or removable, to hold or retain small parts. These compartments may be provided with boxes or pans to permit the removal of parts stored in a group. Excludes cabinets.
13649	BROILER,ELECTRIC	BROILER,ELECTRIC
13650	BROILER-TOASTER-GRIDDLE,GAS FIRED
13651	RING,LABORATORY APPARATUS SUPPORT
13652	TRIPOD,LABORATORY APPARATUS	TRIPOD,LABORATORY APPARATUS	A supporting device consisting of a ring resting upon three legs. It may have concentric inner rings or grid. Excludes TRIPOD, LABORATORY GAS BURNER.
13653	COUNTER,BLOOD CELLS	COUNTER,BLOOD CELLS
13654	DISH,BIOLOGICAL STAINING	DISH,BIOLOGICAL STAINING	A vessel designed for use in staining microscopic slides. It may have integral grooves on inner sides, or a removable tray with grooves for holding slides in a vertical position. It is furnished with a cover.
13655	JAR,BIOLOGICAL STAINING	JAR,BIOLOGICAL STAINING	A wide mouth vessel designed for use in staining specimens on microscope slides. It has integral grooves on inner sides for holding slides in a vertical position. It is furnished with a cover. Excludes DISH, BIOLOGICAL STAINING.
13656	NEBULIZER,MEDICINAL	NEBULIZER,MEDICINAL	A device which employs an air blast in a chamber to vaporize a fluid. The chamber has jets and may have a baffle. The particle size of the mist produced is smaller and more diffused than the jet of spray from an atomizer. It is used in inhalation therapy for respiratory areas in the treatment of asthma where larger sprayed droplets are not satisfactory. Excludes ATOMIZER, MEDICINAL.
13657	BATH,EYE	BATH,EYE
13658	CASE,INSULATED FOOD CONTAINER		A case specifically designed to hold an item by virtue of conforming internal dimensions and/or attachments. It may permit the use of the held item without removal from the case.
13660	CLIP,SPRING,CAMOUFLAGE	CLIP,SPRING,CAMOUFLAGE	An item consisting of two metal bars, one containing two slots, and the other containing two hook-like appendages. Between the two bars are two or more identical helical cylindrical extension springs one on each end of the bars and usually one in the middle. The item is hooked together around artillery gun barrels, for the purpose of holding camouflage materials in place.	Suatu benda terdiri dari dua batang logam, satu berisi dua slot dan lainnya terdiri dari dua pelengkap seperti kait. Diantara dua batang terdapat dua atau lebih pegas spral pemanjangan berbentuk silinder yang sama di setiap ujung batang dan biasanya satu di tengah. Benda ini terhubung bersama di sekitar laras senjata artileri,bertujuan untuk menahan bahan kamuflase ditempatnya.
13662	MODELING TOOL,LEATHERWORKERS		A hand tool used for working designs on leather.
13664	PRESSURE REDUCING STATION,PIPELINE		An assembled unit consisting of a main pipeline and a bypass line. These lines may have gate valve(s), lubricated plug valve(s), and pressure reducing valve(s). The unit is used for reducing pressure on pipeline installations.
13666	FRAME,VISIBLE INDEX FILE	FRAME,VISIBLE INDEX FILE	A rigid rectangular sheet with a pivot rod, lugs, eyelets, or similar means for attaching to a rotary stand, to a desk stand, to a wall bracket, in a ringbook, or the like. It has fixed channels on one or both sides for holding visible index file cards or strips in place. It may be equipped for attaching index tabs on outside edge.
13668	BIT,ROTARY WELL DRILLING	BIT,ROTARY WELL DRILLING	A detachable, end cutting, drilling tool with one end threaded for attaching to a well drilling tool adapter or drilling pipe. The opposite end is designed to penetrate the earth when used in a rotary type well drilling machine.
13670	GRIP,HANDLE	GRIP,HANDLE	An item of cylindrical or pistol design, made of metallic or nonmetallic material, specifically designed to be used on a handle to provide a formed gripping surface. Excludes types with integral switch(es) for control of armament.
13671	BORER,BUNG AND TAP,HAND	BORER,BUNG AND TAP,HAND	A device used to cut tapered holes in barrels for the insertion of bungs or spigots. It shall be so constructed that chips shall not enter the barrel.
13672	STEM,ROTARY WELL DRILLING	STEM,ROTARY WELL DRILLING	The uppermost joint of a string of drill pipe. It passes through the rotating mechanism of a rotary well drilling machine and may be rotated and simultaneously moved vertically by means of evenly spaced driving flutes or flats running lengthwise to within a few inches of either end. The upper end usually has a left-hand thread for connection by means of an adapter to the body of a swivel, but may also be connected to the adapter or swivel by means of a coupling. The lower end has a right-hand thread for connection to a short length of drill pipe.
13676	PLUMMET-THERMOMETER,SPECIFIC GRAVITY BALANCE		A cylindrical sinker of standard mass, displacing a standard volume of water, with a built-in thermometer to measure the temperature of the liquid being examined and an integrally moulded ring to permit attachment to the specific gravity balance.
13677	SIEVE,TEST	SIEVE,TEST
13678	ELECTRODE PASTE,ELECTROCARDIOGRAPH
13681	PILLOWCASE	PILLOWCASE	A removable covering for a pillow. It is made of linen cloth, cotton cloth, paper, or the like. Excludes COVER, PILLOW.
13682	VIEW FINDER,PHOTOGRAPHIC,AERIAL MAPPING AND RECONNAISSANCE		An instrument designed for use in conjunction with aircraft cameras. It provides a clear unobstructed view of the terrain below and in some cases, ahead of the aircraft for the photographer or navigator. It provides a means for determining the correct exposure interval. It may also include optical drift system for determining ground speed or angular drift. Excludes VIEW FINDER, CAMERA, PHOTOGRAPHIC and VIEW FINDER, CAMERA, TELEVISION.
13683	LIGHT,MICROSCOPE	LIGHT,MICROSCOPE	An item specifically designed for the purpose of illumination. The item(s) must have provisions for directing or modifying the produced illumination. The item(s) must have accommodation for one or more LAMP, (as modified). The device illuminates, and may show in relief, objects viewed through a microscope.
13686	POLYETHYLENE GLYCOL,TECHNICAL	POLYETHYLENE GLYCOL,TECH
13687	SPECTACLES,INDUSTRIAL	SPECTACLES	Spectacles designed for protection against impact and/or light radiation. The lenses must be held rigidly in a frame and must not totally enclose the eyes. The spectacles may be clipon type and may come complete with eye shields. Does not include spectacles having corrective lenses.	Kacamata dirancang untuk perlindungan terhadap pengaruh dan/atau radiasi cahaya. Lensa harus ditahan secara kaku dalam suatu bingkai dan tidak boleh benar-benar menyelubungi mata. Kacamata dapat berupa jenis "clip-on" dan mungkin dilengkapi dengan pelindung mata. Tidak termasuk kacamata yang memiliki lensa korektif.
13688	FRAME,SPECTACLE	FRAME,SPECTACLE
13689	SERVING BOARD,ROPE	SERVING BOARD,ROPE	A thin square piece of hardwood with a circular groove extending across the centre of one face and a handle attached to the centre of one side perpendicular to the groove. This item is used to wind spun yarn around the end of a rope to prevent ravel.
13691	EDGER,SAWMILL	EDGER,SAWMILL	A power driven machine for cutting bark from the edges of boards, as well as ripping slabs into desired widths. It is equipped with feed rolls, press roll(s) and one or more circular wood cutting saw blades which rotate on a single mandrel. Excludes SAW, CIRCULAR, TABLE TYPE.
13693	MARLINESPIKE	MARLINESPIKE	A metal hand tool made in the shape of a tapered pin. One end is pointed and the opposite end may be headed. The body may contain an eye for a lanyard sling, or be grooved lengthwise. Excludes CABLE PICK and FID.
13694	ACRYLIC RESIN LIQUID,DENTAL	ACRYLIC RESIN LIQUID,DENTAL	A monomer of unspecified identity which, when mixed with a dental acrylic powder and cured, forms a solid mass.
13695	SILICATE CEMENT LIQUID,DENTAL
13696	TUBE,DRAINAGE,SURGICAL	TUBE,DRAINAGE,SURGICAL	A tubular item without an anchoring feature. It may have graduations or markings and is used for insertion into an incision or wound to permit drainage. For items inserted into incisions or wounds having anchoring or positioning features, see DRAIN, SURGICAL.
13697	CARBON BLOCK,WELDING	CARBON BLOCK,WELDING	A form of mineral carbon in the shape of a block intended for use as backing strip, moulds, or plugs to restrict the flow of molten weld metal and/or to assist in the "build up" of welded parts to a nearly finished size and shape.
13699	CARBON ROD,WELDING	CARBON ROD,WELDING	A form of mineral carbon in the shape of a rod intended for use as backing strip, moulds, or plugs to restrict the flow of molten weld metal and/or to assist in the 'build up' of welded parts to a nearly finished size and shape.
13700	CAP,IGNITION DISTRIBUTION	CAP,IGNITION DISTRBN	A cap, generally of phenolic composition, designed to facilitate the connection of the high tension coil and spark plug leads to the distributor or magneto of an internal combustion engine.
13701	TUBE,DRINKING	TUBE,DRINKING	A straight or bent tube specifically designed for the purpose of drinking beverages. The straight tube may have a flexible section to permit bending.
13702	COVER,JUNCTION BOX	COVER,JUNCT BOX	A cover containing facilities for mounting directly on a JUNCTION BOX. It may have provisions for the insertion and/or mounting of electrical devices, such as switches, connectors, additional covers, and jewels. It may include the jewel(s). For covers having facilities for mounting on brackets or on current carrying devices such as switches and receptacle connectors, see PLATE, WALL, ELECTRICAL.
13703	COVERALLS,ANTI-G	COVERALLS,ANTI-G	A one piece sleeved garment containing interconnected inflatable bladders designed to exert pressure upon the abdomen, thighs and calves of aircraft personnel to prevent blackout. Excludes COVERALLS, HIGH ALTITUDE AND ANTI-G, and COVERALLS, HIGH ALTITUDE.
13704	COVERALLS,HIGH ALTITUDE	COVERALLS,HIGH ALTITUDE	A one piece sleeved garment containing two continuous inflatable bladders extending from wrists to shoulders, and down sides to legs and ankles, together with an abdominal bladder. It is designed to equalize pressure when flying at extreme high altitudes. Excludes COVERALLS, ANTI-G and COVERALLS, HIGH ALTITUDE AND ANTI-G.
13705	COVERALLS,HIGH ALTITUDE AND ANTI-G		A one piece sleeved garment, containing two inflatable bladder systems, one anti-g, and one high altitude. It is designed to counteract G-forces and the effects of extreme high altitude. It is provided with means for attaching an antipressure helmet. Excludes COVERALLS, HIGH ALTITUDE and COVERALLS,ANTI-G.
13706	RETAINER,PACKING	RETAINER,PACKING	An unthreaded item of various cross-sectional shapes designed to fit over a rod or shaft or to mate with a stuffing box, packing gland, or similar seating surface for the purpose of positioning or encasing packing. It may or may not have holes and joints for mounting and disassembly purposes, and the holes may or may not be of equal size and spacing. It may be constructed of a material wound in a helical form with a rectangular cross section. For items with a solid rectangular cross section and two flat parallel bearing surfaces, see WASHER (as modified). Excludes PACKING, PREFORMED and GASKET. See also RING, RETAINING.	Suatu barang yang tidak memiliki drat (ulir) dengan berbagai bentuk penampang dirancang untuk dipasang pada batang (rod) atau poros atau untuk dipasangkan dengan stuffing box, packing gland, atau permukaan dudukan yang sejenis untuk tujuan menetapkan posisi atau menyelubungi paking. Bisa jadi memiliki dan bisa juga tidak memiliki lubang dan sambungan untuk tujuan mounting atau pemisahan, dan lubang tersebut mungkin atau mungkin juga tidak memiliki ukuran dan jarak yang sama. Mungkin terbuat dari material yang ditekuk dalam bentuk heliks dengan bentuk penampang persegi panjang. Untuk item dengan penampang solid persegi panjang dengan dua bantalan dengan permukaan flat yang sejajar, lihat WASHER (sesuai modifier-nya). Tidak termasuk "PACKING, PREFORMED" dan "GASKET". Lihat juga "RING, RETAINING".
13708	ELECTRODEPOSIT STRIPPING COMPOUND		A preparation of nonspecific chemicals compounded primarily for removing electrolytically deposited metallic coatings. It may also be used to clean lead alloy anodes used in chromium plating. When of a specific chemical, use specific chemical name.
13710	PLANE,BLOCK	PLANE,BLOCK	A woodworking hand tool consisting of a frame in which one or more cutting blades are inclined or vertically mounted. Used for smoothing or shaping wood. The plane has a cutting blade mounted between closed sides at an angle of 12 degrees or 20 degrees to the bottom.
13711	HEATER,WATER,STEAM-HOT WATER HEATED		A unit designed to heat water in a storage tank which is equipped with a coil that receives steam or hot water from another source. See also HEATER, FLUID, INDUSTRIAL.
13713	CABINET,LITHOGRAPHIC PLATE	CABINET,LITHOGRAPHIC PLATE
13714	CABINET,PRINTERS MOULD AND MATRIX
13716	CABINET,PRINTING INK AND ROLLER
13718	CABINET,PRINTING TYPE CASE	CABINET,PRINTING TYPE CASE	An case specifically designed to hold an item by virtue of conforming internal dimensions and/or attachments. It may permit the use of the held item without removal from the case.
13719	CABINET,REGLET	CABINET,REGLET
13723	CABINET,TYPE FORM GALLEY	CABINET,TYPE FORM GALLEY
13725	CABINET,TYPE FORM METAL FURNITURE
13728	CABINET,TYPE FORM WOOD FURNITURE
13729	TABLE,LITHOGRAPHIC RUB-UP	TABLE,LITHOGRAPHIC RUB-UP	A table specifically designed for the purpose of lithographic rub-up.
13731	TABLE,TYPE FORM IMPOSING AND LOCKUP
13732	HANGER,WIRE STRAND	HANGER,WIRE STRAND	A metallic item, grooved to fit a wire strand such as a messenger strand, and designed to be attached to a utility pole or other supporting surface for the purpose of horizontally suspending and firmly securing the wire strand. See also CLAMP, ELECTRICAL CONDUCTOR, STRAIN. Excludes BRACKET, PIPE.
13733	POUCH,MUSIC CARRYING	POUCH,MUSIC CARRYING
13734	CROSS,ELECTRICAL CONDUIT	CROSS,ELEC CONDUIT	A type of electrical conduit fitting fabricated in the form of a cross having four hubs in the same plane, the axes of which form a right angle, and primarily intended to join electrical conduits and/or conduit fittings. For items of this type having ties for mounting wiring devices, see JUNCTION BOX.
13735	TEE,ELECTRICAL CONDUIT	TEE,CONDUIT	A type of electrical conduit fitting fabricated in the form of the letter T having three hubs for joining electrical conduits and/or conduit fittings. For items of this type having facilities for mounting wiring devices, see JUNCTION BOX.
13736	DRILL,PNEUMATIC,DRIFTER	DRILL,PNEU,DRIFTER	A pneumatic powered machine either mounted or designed to be mounted on columns, tripods, wheels, crawlers, quarry bars, or the like. This item contains a mechanism which imparts an impact and intermittent rotary motion to a drilling tool in drilling rocklike formations. It may be provided with a hand or power feed mechanism. See also DRILL, PNEUMATIC, SINKER.
13737	DRILL,PNEUMATIC,SINKER	DRILL,PNEUMATIC,SINKER	A hand held pneumatic powered machine containing a mechanism which imparts impact blows and intermittent rotary motion to a drilling tool in drilling rock-like formations. This item may not be column or tripod-mounted, nor provided with a wheeled "wagon mounting". See also DRILL, PNEUMATIC, DRIFTER.
13738	BUSHING,TAPERED	BUSHING,TPR	A truncated cone-shaped metal item, generally tapered through its entire length, with a centrally located hole. It may be split (cut) through the material parallel to the axis. It is designed primarily to be inserted in a hole to reduce the effective inside diameter of the hole and to protect the body structure about the hole from damage resulting from stress, strain and vibration.	Sebuah potongan logam berbentuk kerucut, umumnya tirus pada seluruh panjangnya, dengan lubang yang terletak dipusatnya. Mungkin terdiri atas dua bagian (terbelah) sejajar pada sumbunya. Dirancang terutama untuk dimasukkan ke dalam lubang yang untuk mengurangi diameter dalam lubang dan melindungi struktur permukaan disekitar lubang dari kerusakan akibat tekanan, regangan dan getaran.
13739	ELEVATOR,AIRCRAFT LIFTING	ELEVATOR,AIRCRAFT LIFTING	A platform complete with hoisting mechanism and controls primarily designed for conveying aircraft from one level to another.
13740	DISPENSER,SALT TABLET	DISPENSER,SALT TABLET	A device designed to contain a quantity of sodium chloride tablets which are individually discharged by means of a hand operated control. It is provided with a bracket for wall mounting and may be provided with a lock to prevent pilferage.
13741	EYEWIRE AND SUPPORT,CBR MASK
13742	COUPLING,SHAFT,RIGID	COUPLING,RIGID	A device for connecting the ends of two shafts to produce in effect, one piece of rigid shafting so that the rotary motion of one shaft is transmitted to the other shaft. Couplings of the sleeve type must have an over-all length exceeding the outside diameter, or must have an internal spline.	Perangkat untuk menghubungkan dua ujung poros untuk menghasilkan suatu poros yang kaku sehingga putaran dari satu poros dapat ditransmisikan ke poros yang lain. Kopling dari jenis sleeve harus memiliki panjang keseluruhan yang melebihi diameter luar, atau harus memiliki pasak pada bagian dalamnya.
13743	COLLAR,SHAFT	COLLAR,SHAFT	An item designed to be mounted around a shaft to limit axial movement of the shaft and/or its assembled parts. It is secured directly to the shaft by use of a setscrew(s), pin(s), or the like, which may be a part of the item of supply. A pilot hole drilled in or through the wall(s) for drilling and pinning at application may be considered a method of securing. Solid items have a bearing surface on one or both end(s) perpendicular to the axis. For items designed to be mounted around the extended hub portion of a mounted item on a shaft or clamp around a shaft, see CLAMP, HUB. See also BEARING, SLEEVE; BUSHING, SLEEVE; SPACER, SLEEVE; and COUPLING, SHAFT, RIGID.	Sesuatu yang dirancang untuk dipasang di sekitar poros untuk membatasi pergerakan aksial poros dan/atau bagian rangkaina lainnya. Barang ini dipasang secara aman langsung pada poros dengan menggunakan setscrew, pin, atau sejenisnya, yang mungkin merupakan satu bagian dari barang yang dimaksud. Sebuah lubang dibor kedalam atau melalui dinding-dindingnya sebagai sarana untuk penahan atau penguncinya. Terbuat dari bahan yang pejal memiliki permukaan bantalan pada satu atau kedua ujungnya yang tegak lurus terhadap sumbu. Untuk item yang dirancang untuk dipasang pada hub yang diperpanjang yang merupakan bagian dari item yang dipasang pada poros atau penjepit disekitar poros, lihat "CLAMP, HUB". Lihat juga "BEARING, SLEEVE"; "BUSHING, SLEEVE"; "SPACER, SLEEVE"; dan "COUPLING, SHAFT, RIGID".
13744	SEA MARKER,FLUORESCEIN	SEA MARKER,FLUORESCEIN	A fluorescein dye with additives to increase dispersion in the sea so as to be suitable for use as a sea location indicator.
13745	CUP,SUCTION	CUP,SUCTION	An item of rubber with a concave face which, when pressed upon a smooth surface, attaches itself by means of a created vacuum. It is usually designed for attaching to a shaft, handle, or the like.
13748	BUFFING AND POLISHING MACHINE
13750	RATGUARD,SHIP	RATGUARD,SHIP	A circular metal plate, made in two parts, and fitted closely on hawsers and lines to prevent rats from boarding or leaving ship, while at a dock or wharf.
13751	GAUGE,CRANKSHAFT DISTORTION,DIAL INDICATING		An inside measuring gauge consisting of a graduated dial, a series of rods, and a case. It is used to check crankshaft webs for distortion or deflection, misalignment and excessive wear of bearings in any type of engine. May also be used to check strains in engine frames, mountings and the like.
13753	FEEDER,BY-PASS BOILER WATER TREATMENT,MANUAL		An item designed for manually controlling the application of either briquette or powdered chemicals for anti-scaling treatment of boiler water.
13755	SOAPBOX	SOAPBOX	A container designed to hold an average size bar of toilet soap. It consists of a 3 dimensional bottom part and a 3 dimensional top part. The bottom may fit into the top as a nested component or the top may consist of a hinged cover. The material may be of any suitable composition, and there may be markings and/or design(s). There are no appurtenances included for mounting or attaching. Excludes DISPENSER, SOAP and HOLDER, SOAP.
13757	COVERALLS,MENS	COVERALLS,MENS	A single piece sleeved garment, generally extending from the neck to the ankles. Usually used to protect the wearer from dirt, dust, grime and the like. Worn by men past the age of physical maturity.	Sebuah pakaian berlengan, umumnya membentang dari leher ke mata kaki. Biasanya digunakan untuk melindungi pemakai dari kotoran, debu, dan sebagainya. Dikenakan oleh laki-laki dewasa.
13758	COVERALLS,SAFETY,INDUSTRIAL	COVERALLS,SAFETY,INDUSTRIAL	A one piece sleeved garment of general design worn to protect wearer from grime, industrial hazards and accidents.
13759	ROLLER,CHOCK	ROLLER,CHOCK	A cylindrical shaped item of wood or metal over which hawsers or lines pass. It is a part of CHOCK, ROPE, CLOSED.
13761	COVER,ROLLER,OFFSET PRINTING PRESS		A replaceable cloth covering for offset printing rollers to preserve the moisture reservoir properties essential to efficient dampening in offset process printing. It may be in the form of a fabricated sleeve, bulk sleeving, or precut flat material for spiral-winding or sewing on a specific size roller.
13762	VALVE,FOOT	VALVE,FOOT	A valve used on the free end of a suction line permitting flow in only one direction. It is always equipped with a strainer at the inlet end. See also VALVE, CHECK.	Sebuah katup yang digunakan pada ujung bebas dari pipa pengisap yang memungkinkan aliran hanya satu arah. Selalu dilengkapi dengan saringan pada ujung inlet. Lihat juga "VALVE, CHECK".
13764	COATING COMPOUND,REFRACTORY	COATING COMPOUND,REFRACTORY	A compound of high fusion clays and metallic oxides in a heat reductive base. Applied to refractory linings to form a monolithic coating of vitrified materials by the process of reducing the base by heat.
13765	SQUARE,COMBINATION	SQUARE,COMBINATION	A measuring tool consisting of a graduated, grooved or slotted blade, and a head with square and mitre faces. It may have a centre head and/or a protractor head. The head(s) may be set at various positions along the blade and may include a scriber and/or one or more levels.
13766	SQUARE,TRY AND MITRE	SQUARE,TRY AND MITRE	A measuring tool consisting of a graduated blade permanently attached to a thicker beam forming a 90 degree angle. The beam (handle) has both square and mitre faces.
13767	SQUARE,TRY	SQUARE,TRY	A measuring tool consisting of a blade and a square face beam forming a 90 degree (1.6 radians) angle. The beam is thicker than the blade and may be detachable, but is not adjustable.
13768	SQUARE,CARPENTERS	SQUARE,CARPENTERS	A measuring tool consisting of a metal body (long leg) and a tongue (short leg) forming a 90 degree (1.6 radians) angle. Both the body and the tongue may be of the same thickness or may be tampered from the apex to the end of each leg. The item is graduated either on both edges or the outside edges only. May be inscribed with one or more reference tables and if without reference tables, the item is graduated in increments no smaller than 1/32 inch (0.8 mm).
13769	SQUARE,THIN STEEL	SQUARE,THIN STEEL	A measuring tool consisting of a onepiece, precision-ground steel body and tongue forming a 90 degree angle. It is graduated on the inside edge of the tongue (short leg) and the outside edge of the body (long leg).	Sebuah alat ukur yang terdiri dari satu kesatuan, terbuat dari lembaran baja yang kokoh yang presisi dan membentuk sudut 90 derajat. Memiliki penanda ukuran pada sisi bagian dalam (sisi pendek) dan pada sisi bagian luarnya (sisi panjang).
13770	SQUARE,DOUBLE	SQUARE,DOUBLE	A measuring tool consisting of one or more blades and a beam with square faces on two sides. The beam and blade when assembled form a fixed 90 degree angle. The beam may be set at various positions along the length of the blade. If only one blade is included, it must be other than a drill grinding blade.
13771	GAUGE,DRILL POINT	GAUGE,DRILL POINT	A tool of various shapes and design used primarily for checking the point angle of twist drills or as a standard for accurately grinding the point on twist drills. Some types may be used as a hook rule, plain rule, depth gauge, height gauge, try square, level, slide caliper, countersink gauge, or any combination thereof. A portion of the tool, or a combination of assembled parts forms either a 59 degree or a 118 degree angle. See also SQUARE, DOUBLE.
13772	SQUARE,MILLWRIGHTS	SQUARE,MILLWRIGHTS	A measuring tool consisting of a metal body (long leg) and a tongue (short leg) forming a 90 degree angle. Both the body and the tongue may be of the same thickness or may be tapered from the apex to the end of each leg. The item is graduated on both edges and for at least a portion of the blade, in increments smaller than 1/32 inch (0.79375 millimeters). Does not include reference tables.
13773	SQUARE,DIEMAKERS	SQUARE,DIEMAKERS	A measuring tool consisting of one or more blades and a beam with square faces on two sides. The beam may be set at various positions along the length of the blade and is provided with means for adjusting the angle between the blade and the beam.
13774	NOZZLE,OIL BURNER,PRESSURE ATOMIZING		An essentially tubular fitting which forms the combustion outlet end of the fuel feed line in a pressure oil burner. It has a single, threaded oil inlet connection at one end and a nonconnected outlet at the other through which the oil is released in the boiler combustion chamber in the form of a spray. Outlet tip may be separable. May include strainer, filter, and/or adapter.
13775	SPOT BOARD,RAILWAY TRACK	SPOT BOARD,RAILWAY TRACK	A device which is laid across the rails in advance of a track-raising gang to indicate the required amount of lift. Excludes LEVEL, RAILROAD TRACK.
13776	TROUSER GUARD,CLOTHES HANGER		A strip of lightweight fiber or chip board, may be scored lengthwise, to fold over the rod of a clothes hanger.
13777	PENCIL ASSORTMENT,COLOURED	PENCIL ASST,COLOURED
13778	BOTTLE,WATER	BOTTLE,WATER	An item used for serving water and other liquid at the table. It is not insulated, and does not contain a stopper or handle. See also PITCHER, WATER.
13779	BOWL,FINGER	BOWL,FINGER	A shallow basinlike vessel in which a liquid is placed for cleansing the fingers during and/or after eating.
13780	BOWL,EATING	BOWL,EATING	A concave vessel, with an all-over diameter of less than 6 inches (152.4 millimeters). The top edge does not have a flat protruding rim, for items with a flat protruding rim see DISH, EATING. Item may also be furnished with a cover. See also BOWL, FOOD SERVING; BOWL, FOOD MIXING; and DISH (as modified). Excludes CASSEROLE (as modified); BOWL, SUGAR; CUP, CUSTARD; CUP, DRINKING; CUP, EGG; CUP, FEEDING; CUP, PAPER; and BOWL, FINGER.
13781	BOWL,FOOD SERVING	BOWL,FOOD SERVING	An almost hemispherical item mainly used for serving. It may include a cover. See also BOWL, EATING; BOWL, FOOD MIXING; TUREEN, SOUP and CASSEROLE, FOOD.
13782	HOLDER,PATIENTS BED TRAY CARD
13784	GENERATING AND CHARGING PLANT,CARBON DIOXIDE,SEMITRAILER MOUNTED		A mobile unit designed to produce a constant flow of carbon dioxide and charge it into container (s).
13785	GENERATING AND CHARGING PLANT,HYDROGEN-CARBON DIOXIDE,SEMITRAILER MOUNTED		A mobile unit designed to produce a constant flow of hydrogen and/or carbon dioxide, by the menthanol-water method, and charge it into container(s).
13786	GENERATING AND CHARGING PLANT,OXYGEN-NITROGEN,SEMITRAILER MOUNTED		A mobile unit designed to produce a continuous supply of nitrogen and/or oxygen, and charge it into container(s).
13787	GENERATING PLANT,OXYGEN-NITROGEN,SEMITRAILER MOUNTED		Excludes GENERATING AND CHARGING PLANT, OXYGEN-NITROGEN, SEMITRAILER MOUNTED.
13788	GENERATING AND CHARGING PLANT,ACETYLENE,SEMITRAILER MOUNTED		A mobile unit designed to produce a constant flow of acetylene gas and charge it into container(s).
13789	GENERATOR,ACETYLENE	GENERATOR,ACETYLENE	An item which converts water and carbide into acetylene gas. It is designed to hold the gas in the unit and is not designed to charge storage containers. See also GENERATING AND CHARGING PLANT, ACETYLENE (as modified).
13790	BINDER COMPOUND,FOUNDRY CORE		A nonspecific compound used to condition sand cores for baking, and to strengthen cores for receiving molten metals. When of a specific material use specific item name, such as MOLASSES; FLOUR, WHEAT; and ADHESIVE (as modified).
13791	CREAM,DRY	CREAM,DRY
13792	JACK SET,LOCOMOTIVE,ELECTRIC		Paired lifting devices used to elevate railway locomotives and rolling stock for underneath maintenance, such as repairing and/or replacing wheels and trucks.
13794	INDICATOR,SCALE	INDICATOR,SCALE	A mechanism for amplifying and measuring the displacement of a movable contact point, thereby measuring a dimension or variation from a standard dimension. It consists essentially of a wedge or box shaped graduated mechanism at one end and a spindle carrying the contact point at the other end. It also has a means of mounting on a lathe tool post, height gauge, surface gauge, or other types of equipment. Excludes INDICATOR, DIAL.
13795	GENERATOR,HYDROGEN	GENERATOR,HYDROGEN	An apparatus that provides a method of producing hydrogen gas from liquids and/or solids by a chemical reaction. The item is manufactured in two types; the storage type in which the gas may be stored in the unit until required and the immediate comsumption type in which the gas is used as it is produced. The equipment is not designed to charge storage containers. May include accessories.
13796	GENERATOR SET,HYDROGEN	GENERATOR SET,HYDROGEN	A group of related items consisting of two or more hydrogen generators which may be used independently or collectively by means of attachments, to produce various quantites of hydrogen gas.
13797	GAUGE BLOCK	GAUGE BLOCK	A hardened metallic block with parallel precision ground superfinished surfaces to permit wringing together. A component of GAUGE BLOCK SET used in setup and inspection work. Excludes GAUGE BLOCK SET.
13798	DILATOR SET,COMMON BILE DUCT
13799	DILATOR SET,UTERINE	DILATOR SET,UTERINE
13800	CANNULA,ABDOMINAL	CANNULA,ABDOMINAL
13801	PIN BAR SET,FRACTURE FIXATION
13802	SCREEN,TANGENT,EYE EXAMINING		A screen used for correct central and paracentral analysis in ophthalmological practice.
13803	RACK,X-RAY FILM HANGER	RACK,X-RAY FILM HANGER
13805	CLAMP SET,HARELIP	CLAMP SET,HARELIP
13806	FRAME,OVERHEAD,HOSPITAL CRIB		An item of rigid construction designed to contain and support traction appliances. It is mounted on a hospital crib for treatment and positioning of fractured members of the body.
13807	FRAME,OVERHEAD,HOSPITAL BED	FRAME,OVERHEAD,HOSPITAL BED	An item of rigid construction designed to contain and support traction appliances. It is mounted on a hospital bed for treatment and positioning of fractured members of the body.
13809	COVER,SUTURE CAN	COVER,SUTURE CAN	An item designed to cover a suture can in order to avoid contamination of the contents after removal and discarding of the integral cover.
13810	FLUX,CASTING,DENTAL	FLUX,CASTING,DENTAL
13811	STAND,BED SERVICE	STAND,BED SERVICE	A tray with legs, used for bedridden patients.
13812	SHEATH,RESECTOSCOPE ELECTRODE
13813	RACK,MAGAZINE	RACK,MAGAZINE	An item of household furniture designed for holding magazines, periodicals, and the like. Excludes RACK, DISPLAY, BOOK.
13814	COT,FOLDING	COT,FOLDING	A collapsible bedlike item having folding legs attached to a frame. It is supplied with a COVER, FOLDING COT. Does not include BED.
13816	CONTAINER,BAIT,RODENT	CONTAINER,BAIT,RODENT	A shallow, nontipping, cuplike device used for dispensing rodenticides.
13817	GUIDE,CABLE PULLING	GUIDE,CABLE PULLING	A device consisting of a metal frame equipped with sheaves between the sides, specifically designed to guide and facilitate the passage of a cable into and out of underground manholes from surface levels. Excludes ROLLER, AERIAL CABLE and FAIRLEAD, ROLLER.	Perangkat yang terdiri dari kerangka logam dilengkapi dengan sheave diantara sisi-sisnya, khusus dirancang untuk memandu dan memfasilitasi perjalanan kabel masuk dan keluar. Tidak termasuk ROLLER, AERIAL CABLE dan FAIRLEAD, ROLLER.
13819	SILVER ALLOY PELLET,DENTAL	SILVER ALLOY PELLET,DENTAL	A premeasured pellet made of a soluble silver alloy without a binding agent suitable for compounding amalgam for filling dental cavities.
13820	SILVER ALLOY POWDER,DENTAL	SILVER ALLOY POWDER,DENTAL
13821	SPLINT,HAND	SPLINT,HAND
13822	IMPRESSION MATERIAL,DENTAL	IMPRESSION MATERIAL,DENTAL
13823	PERIMETER,OPHTHALMOLOGICAL	PERIMETER,OPHTHALMOLOGICAL
13824	LENS,DIPLOPIA TEST	LENS,DIPLOPIA TEST
13826	GUIDE,SHADE,DENTAL SILICATE CEMENT
13827	STRIP,MATRIX,DENTAL	STRIP,MATRIX,DENTAL	A flexible item of metal suitable for the forming of matrices of various shapes and sizes.
13828	CRADLE,HOSPITAL BED CLOTHING		A device used to relieve the pressure of bed covering on certain parts of the body.
13829	BLADE,DENTAL LABORATORY SAW	BLADE,DENTAL LABORATORY SAW	A thin narrow strip of steel, flat or twisted to form a spiral, with a continuous series of cutting points along one edge. It is designed to be clamped into a FRAME, DENTAL LABORATORY SAW.
13830	BLOCK,BENCH,DENTAL LABORATORY
13831	TRACER,GOTHIC ARCH,DENTAL	TRACER,GOTHIC ARCH,DENTAL
13832	LINER,CASUALTY EVACUATION BAG
13833	DISH,MEDICAMENT,DENTAL	DISH,MEDICAMENT,DENTAL	A solid glass block which may be decagonal in cross-sectional shape with slightly tapering sides and so formed as to provide a concavity in the upper surface and one in the lower surface; used to hold a few drops of medicament.
13835	RADIOGRAPHIC PAPER AND DEVELOPER ASSEMBLY
13837	CYSTOSCOPE	CYSTOSCOPE	An instrument consisting of one or more sheaths with curved distal end telescopes, and obturator with electrical lighting and water connections and facilities for insertion of catheter(s); used for examining, catheterizing and treating the interior of the bladder. Excludes PAN- ENDOSCOPE and RESECTOSCOPE, PROSTATIC.
13839	STIMULATOR,MUSCLE	STIMULATOR,MUSCLE	A device which supplies a controlled potential to electrodes when applied to a patient for muscle stimulation.
13840	STIMULATOR,ELECTRO-OSCILLATING,NEUROSURGICAL		A device which supplies a controlled oscillatory potential to two electrodes, which may be applied to a patient.
13841	VISION TEST APPARATUS,COLOUR THRESHOLD
13842	INHALATOR,OXYGEN-CARBON DIOXIDE		A portable respirational apparatus, complete with gas cylinder(s), used in conjunction with manual artificial respiration for administering oxygen and carbon dioxide mixtures to aid in reviving patients of carbon monoxide poisoning, drowning, electric shock, and other cases involving respiratory failure.
13843	BRONCHOSCOPE	BRONCHOSCOPE
13844	OESOPHAGOSCOPE	OESOPHAGOSCOPE
13845	GUIDE,MOULD,DENTAL	GUIDE,MOULD,DENTAL	An item for selecting the proper teeth in making partial or complete dentures.
13846	CHUCK,GRINDING AND POLISHING MACHINE,DENTAL LABORATORY
13847	SLING,ORTHOPAEDIC BED OVERHEAD FRAME
13848	DRESSING TABLE	DRESSING TABLE	An item having a flat, slablike surface supported on legs or other support. It has drawers arranged beneath the top for holding small articles, but has a free area underneath on all sides to accommodate a seated person's legs. The top is used for holding toilet articles. It does not include DRESSER and VANITY DRESSER.
13850	MEASURE,LENS,OPHTHALMIC	MEASURE,LENS,OPHTHALMIC
13851	PRISM BAR,OPHTHALMOLOGICAL	PRISM BAR,OPHTHALMOLOGICAL
13852	CROSSED CYLINDER,OPHTHALMOLOGICAL
13853	PAD,RESUSCITATOR BASSINET	PAD,RESUSCITATOR BASSINET
13854	CUSPIDOR,FOUNTAIN,DENTAL-SURGICAL
13855	HOLDER,PNEUMOTHORAX APPARATUS NEEDLE
13857	TRACTION APPARATUS,BONE FRACTURE		Excludes TABLE, ORTHOPAEDIC.
13858	CHISEL,DENTURE TRIMMING	CHISEL,DENTURE TRIMMING
13859	CLAMP AND EJECTOR,DENTURE FLASK
13860	COMMODE,FIELD	COMMODE,FIELD
13861	LINER,BEDPAN,PAPER	LINER,BEDPAN,PAPER
13862	SALMONELLA DIAGNOSTIC SERUM	SALMONELLA DIAGNOSTIC SERUM
13863	SHIGELLA DIAGNOSTIC SERUM	SHIGELLA DIAGNOSTIC SERUM
13865	COMPRESS AND BANDAGE	COMPRESS AND BANDAGE	A piece of material designed to be firmly applied by means of a bandage to the part of the body requiring treatment. It may be dry or moistened with antiseptic solutions. A compress is used to reduce inflammation and to prevent hemmorhage.
13866	BRUSH,DENTURE	BRUSH,DENTURE
13868	BRACKET,X-RAY FILM HANGER	BRACKET,X-RAY FILM HANGER
13870	BLOOD DETECTION TABLETS	BLOOD DETECTION TABLETS
13871	MOUTHPIECE,SALIVA EJECTOR,DENTAL
13873	BLOCK,SOLDERING,DENTAL	BLOCK,SOLDERING,DENTAL
13874	BOTTLE,ATOMIZER,DENTAL OPERATING UNIT
13875	EVACUATION BAG,CASUALTY,INSULATED
13876	ADAPTER,CHUCK,DENTAL GRINDING AND POLISHING MACHINE
13877	LUG,ANCHOR,DENTAL	LUG,ANCHOR,DENTAL
13878	WAX,BONE	WAX,BONE
13880	FORCEPS,LUNG GRASPING	FORCEPS,LUNG GRASPING
13881	WORK BOX,DENTAL LABORATORY	WORK BOX,DENTAL LABORATORY
13883	CRUCIBLE,CASTING MACHINE,DENTAL
13884	PATTERN,DENTAL CASTING	PATTERN,DENTAL CASTING	A dental pattern for accurately preparing forms for the casting of frame work for partial dentures.
13886	SPRAYING HEAD,ATOMIZER,DENTAL OPERATING UNIT
13887	TRIMMER,DENTAL MODEL	TRIMMER,DENTAL MODEL
13888	PUNCH,DENTAL RUBBER DAM	PUNCH,DENTAL RUBBER DAM
13890	SYRINGE,IRRIGATING,DENTAL	SYRINGE,IRRIGATING,DENTAL
13891	CABINET,CASSETTE TRANSFER	CABINET,CASSETTE TRANSFER	A light proof box with two compartments engendered by a vertical partition containing a special locking device which locks two doors on one side when either door on opposite side is open; installed in partition between lighted room and dark room for passing cassettes between rooms.
13892	REMOVER,DENTAL CROWN	REMOVER,DENTAL CROWN
13893	ADAPTOMETER,RADIOACTIVE PLAQUE,NIGHT VISION		An instrument used to measure retinal adaption time; the time required for regeneration of the visual purple. It is used to help detect night blindness, vitamin A deficiency, and retinitis pigmentosa.
13894	GUIDE,OCCLUSAL PLANE	GUIDE,OCCLUSAL PLANE	An item used in establishing the proper occlusal plane in constructing artificial dentures.
13895	BAND SET,COPPER,DENTAL	BAND SET,COPPER,DENTAL	A set of seamless nonadjustable bands to be used as plain or anchor bands.
13896	BLOOD COLLECTING AND DISPENSING BOTTLE
13897	WRAPPER,STERILIZATION	WRAPPER,STERILIZATION
13898	CHAIR,DENTAL OPERATING	CHAIR,DENTAL OPERATING
13899	CHAIR,EXAMINING AND TREATMENT,SURGICAL		An article of furniture designed for the examination and treatment of ear, nose, and throat of a patient. It is an adjustable furniture item equipped with controls for the vertical adjustment of the headrest, for elevating, lowering, tilting, and rotation of the chair. It has an upholstered seat, backrest, armrest, and headrest. It is mounted on a pedestal and may have a footrest.
13900	LIGHT,DENTAL OPERATING,WALL BRACKET		An item consisting of a light head attached to an adjustable arm having a suitable fixture for wall mounting; for use in conjunction with a dental chair for general dental operating.
13901	COOLER,X-RAY FILM PROCESSING UNIT
13902	PROJECTOR,OPHTHALMOLOGICAL,ACUITY TEST
13903	LIGHT,DENTAL OPERATING,FIELD		An item consisting of a lighting unit, adjustable standard, cables and a base without casters, for operation on power line or battery, designed to illuminate the oral cavity in a manner suitable for dental surgery. It is specially constructed for disassembly and storage in a carrying case.
13904	ELECTROSURGICAL APPARATUS	ELECTROSURGICAL APPARATUS	A device for cutting, coagulating, disiccating or fulgurating of tissue by means of a high frequency electric current. May also be used for hemostasis.
13905	GOGGLES,RETINAL DETACHMENT	GOGGLES,RETINAL DETACHMENT
13906	PAPER,ARTICULATING,DENTAL	PAPER,ARTICULATING,DENTAL	A paper impregnated with a vegetable wax mixed with a nontoxic colouring matter which is used by dentists in adjusting the bite of teeth. The slightest pressure gives a clear mark on porcelain, natural teeth, and metals.
13907	RETRACTOR SET,BRAIN	RETRACTOR SET,BRAIN
13908	TRANSILLUMINATOR SET	TRANSILLUMINATOR SET	An instrument used for the inspection of the interior of an anatomic cavity by means of the passage of a strong light through the cavity.
13909	BAG,HOT WATER-ICE	BAG,HOT WATER-ICE
13910	FILTER,HIGH PASS	FILTER,HIGH PASS	An item designed to pass all frequencies above a specified frequency. Excludes a single inductance, a single capacitance, or a single resistance. See COIL (as modified); REACTOR; CAPACITOR (as modified); and RESISTOR (as modified).
13911	FILTER,LOW PASS	FILTER,LOW PASS	An item designed to pass all frequencies below a specified frequency. Excludes a single inductance, a single capacitance, or a single resistance. See COIL (as modified); REACTOR; CAPACITOR (as modified); and RESISTOR (as modified).
13912	VIBRATOR,DENTAL MOULDING	VIBRATOR,DENTAL MOULDING
13913	MANDREL,DENTAL HANDPIECE	MANDREL,DENTAL HANDPIECE
13914	NOZZLE,URETHRAL IRRIGATING	NOZZLE,URETHRAL IRRIGATING	A short tube, or siamese twin tubes, usually tapering or rounded at the outlet; the other end attaches to the outlet end of an irrigating tube, catheter or shield; used for urethral and intravisical irrigation.
13915	RACK,SYRINGE AND NEEDLE STERILIZATION CAN
13916	WAX,DENTAL	WAX,DENTAL
13919	CAN,SYRINGE AND NEEDLE STERILIZATION		Designed to hold syringes and hypodermic needles in the sterilizer and to maintain sterility during subsequent storage.
13920	TUBE,INHALER	TUBE,INHALER	A rubber or plastic tube, having end connections which connect oxygen tanks to rebreathing apparatus.
13921	OPERATING APPARATUS,EAR,NOSE,AND THROAT
13922	RESPIRATOR,PORTABLE	RESPIRATOR,PORTABLE	A device designed to maintain artificial respiration. It has a physical design which permits easy portability. Excludes RESPIRATOR, MOBILE.
13923	WRIST AND SLIP JOINT,DENTAL HANDPIECE
13924	RETRACTOR,GINGIVAL	RETRACTOR,GINGIVAL
13925	RETAINER,MATRIX,DENTAL	RETAINER,MATRIX,DENTAL
13926	SEPARATOR,TEETH,DENTAL	SEPARATOR,TEETH,DENTAL
13928	ELECTRODE,CUTTING LOOP,RESECTOSCOPE
13929	CASTING MACHINE,DENTAL METALS		A device consisting of a metal base inclosing a spring motor which drives a shaft mounting a crossarm; one section of the crossarm supports a crucible and mould, the other section the counterweights; used for casting bridges, dentures and inlays.
13930	TEMPLATE,DENTAL	TEMPLATE,DENTAL
13931	BASE PLATE,DENTAL	BASE PLATE,DENTAL
13932	INVESTMENT,DENTAL	INVESTMENT,DENTAL
13933	PLATE,GOLD ALLOY,DENTAL	PLATE,GOLD ALLOY,DENTAL	A flat piece of gold alloy, less than 24 carats. It is used in making dental crowns and bridges.
13934	PLATE,GOLD,DENTAL	PLATE,GOLD,DENTAL	A 24 carat flat piece of gold used in making dental crowns and bridges.
13935	ALGINATE COMPOUND SOLUTION,DENTAL
13936	STOPPING,TEMPORARY,DENTAL	STOPPING,TEMPORARY,DENTAL	A substance used as a temporary dental filling.
13937	BROACH,PULP CANAL	BROACH,PULP CANAL	A delicate, tapered, flexible steel instrument having a spring temper and may be barbed, smooth, or with sides. It is used for removing root canal pulp, opening and enlarging the canal, and carrying medicaments thereto. Excludes REAMER SET, PULP CANAL, DENTAL.
13938	FRAME,OPHTHALMOLOGICAL TRIAL LENS SET
13939	CLEANING TOOL,LIGHT CARRIER	CLEANING TOOL,LIGHT CARRIER	A hexagon steel rod with specially formed ends and with round cutout in flattened medial section. It is used for cleaning bronchoscopic light carriers, lamps and cords.
13940	HOLDER,SYRINGE,DENTAL BRACKET TABLE
13944	GRID,RADIOGRAPHIC	GRID,RADIOGRAPHIC	A n item made with alternating strips of lead and an X-ray transmitting material arranged lengthwise or in a crosshatch pattern and protected with top and bottom covers. It may be bound in a metal frame when not designed to be built into a cassette. It is used with X-ray accessories. Excludes GRID, X-RAY APPARATUS, which covers items designed as an integral part of the apparatus.
13945	GRID,X-RAY APPARATUS	GRID,X-RAY APPARATUS	For similar items which are not part of an apparatus, see GRID, RADIOGRAPHIC.
13946	PUMP,BREAST,HAND	PUMP,BREAST,HAND
13947	FORCEPS,BIOPSY,UTERINE	FORCEPS,BIOPSY,UTERINE
13948	DENTAL OPERATING UNIT	DENTAL OPERATING UNIT
13950	FLASK SET,DENTURE	FLASK SET,DENTURE
13951	CART,SURGICAL DRESSING	CART,SURGICAL DRESSING	A light vehicle, usually with provision for carrying a basin and pail, which is used when changing bandages at a patient's bedside.
13952	CART,MEDICINE	CART,MEDICINE	A light vehicle, usually with a medicine tray, used to carry medicaments to be given orally or by injection at a patient's bedside.
13953	HEATER,HEAT TREATMENT PAD	HEATER,HEAT TREATMENT PAD	An item designed to maintain moist heat pads at selected temperature ready for such uses as the treatment of muscular spasm and joint pain in infections and traumatic neuromuscular diseases. It consists of a tank and an electrical heating system and may include heat pad(s) and a rack for supporting the heat pad(s). For a pad with auxiliary equipment for circulating the heat-exchanging fluid, see PAD, HOT-COLD TREATMENT, CIRCULATING.
13954	KEY,RESTRAINT APPARATUS LOCK
13955	TUBE UNIT ASSEMBLY,MEDICAL X-RAY APPARATUS
13957	PLASTER,DENTAL	PLASTER,DENTAL
13958	PLASTER,ORTHOPAEDIC AND DENTAL
13959	STONE,ARTIFICIAL,DENTAL	STONE,ARTIFICIAL,DENTAL
13960	CUSHION,RING,INFLATABLE	CUSHION,RING,INFLATABLE
13962	CLOTH,SQUEEZE,DENTAL	CLOTH,SQUEEZE,DENTAL
13963	ADAPTER,DENTAL X-RAY FILM	ADAPTER,DENTAL X-RAY FILM
13964	SCRAPER,DENTURE FINISHING	SCRAPER,DENTURE FINISHING
13965	BAR,ORTHOPAEDIC FRAME	BAR,ORTHOPAEDIC FRAME	An adjustable bar with a pivoting disk, clamps, pulleys, and the like, designed for attachment to a bed or orthopaedic frame. It is used to support and position various parts of the body for therapeutic purposes.
13968	FORMER,ARCH RIM,DENTAL	FORMER,ARCH RIM,DENTAL
13969	BAND,COPPER,DENTAL	BAND,COPPER,DENTAL
13970	BAND,LIGATURE,DENTAL	BAND,LIGATURE,DENTAL	A tubular band used in orthodontia and in the immobilization of fractured maxillae and mandibles.
13971	SOLDERING AND BRAZING OUTFIT,RESISTANCE HEATING		An item consisting of a power unit with soldering (or brazing) leads and attachments. The power unit converts a high voltage-low current source into a low voltage-high current output. In operation, the output current flows through an electrode of the attachment, which raises the temperature of the metal with which it is in contact, by resistance heating, until the melting point of the solder or brazing alloy is reached.
13972	MATRIX SET,DENTAL	MATRIX SET,DENTAL
13973	CURTAIN,BEDSIDE SCREEN	CURTAIN,BEDSIDE SCREEN
13975	RACK,WHOLE BLOOD BOTTLE	RACK,WHOLE BLOOD BOTTLE	A basketlike item specially designed for holding blood filled bottles for storage in refrigerators.
13976	CABLE ASSEMBLY AND RADIOGRAPHIC CONE SET,MEDICAL X-RAY APPARATUS
13977	SPONGE,ABSORBABLE GELATIN	SPONGE,ABSORBABLE GELATIN
13978	FORCEPS,RUBBER DAM CLAMP,DENTAL
13979	HEATER,SURGICAL INSTRUMENT SANITIZER		A bench-type unit, utilizing a replaceable conversion type heating element(s) designed to support and heat a sanitizer when electric current is available. Excludes HEATER, SOLID FUEL, STERILIZER.
13980	REAMER SET,PULP CANAL,DENTAL
13981	ABRASIVE,DENTAL	ABRASIVE,DENTAL	A compound used in oral prophylaxis as a cleaning and polishing agent for hard tissue surfaces, amalgam, and gold restorations.
13982	CURING UNIT,DENTURE	CURING UNIT,DENTURE
13983	BASAL METABOLISM APPARATUS	BASAL METABOLISM APPARATUS
13984	MEASURING CUPS,DENTAL SILICATE CEMENT		A device consisting of a handle of rectangular cross section, each end of which is formed into a small conical-shaped depression for accurately portioning silicate cement powders.
13985	COATING,PLASTIC,DENTURE MODEL		A plastic type material in liquid form. It is used for spraying gypsum or investment denture models, preparatory to the application of plastic patterns in the construction of partial dentures.
13986	LIGHT,SLIT,OPHTHALMOLOGICAL	LIGHT,SLIT,OPHTHALMOLOGICAL	An item which consists of an illuminating unit and a binocular magnifier or microscope. Designed to permit independent manipulation of either unit, so that the anterior segment of a living eye can be examined.
13987	INSUFFLATOR,OXYGEN,NASAL	INSUFFLATOR,OXYGEN,NASAL	An apparatus used to administer oxygen through a nasal catheter.
13988	SIGMOIDOSCOPE	SIGMOIDOSCOPE
13989	POLISHER ASSORTMENT,PORTE,DENTAL	POLISHER ASST,PORTE,DENTAL	An assortment of devices each consisting of a brush, holder, and mandrel, used with a dental handpiece to polish teeth.
13990	PAD,POLISHING,OPHTHALMIC LENS
13992	PUNCH SET,NASAL,DETACHABLE HANDLE
13994	BAR,LINGUAL,DENTAL	BAR,LINGUAL,DENTAL
13995	PAD,HEATING,CHEMICAL	PAD,HEATING,CHEMICAL	An item designed to give heat as the result of a chemical reaction, upon the addition of water to the mixture.
13996	CABINET,SOLUTION WARMING	CABINET,SOLUTION WARMING
13997	SPRING,DENTAL GRINDING AND POLISHING MACHINE BUR CHUCK
13998	SPRING,DENTAL GRINDING AND POLISHING MACHINE CHUCK ADAPTER
14000	MIXER,DENTAL CASTING INVESTMENT		A manually-operated mechanical device consisting of a bowl, cover, and stirring blade(s). It is used for preparing dental investments.
14002	STEREOSCOPE,VISION TESTING	STEREOSCOPE,VISION TESTING
14004	ELEVATOR SET,PERIOSTEAL	ELEVATOR SET,PERIOSTEAL
14005	ADMISSION AND SORTING SET,PATIENT,FIELD
14006	ANAESTHESIA SET,FIELD	ANAESTHESIA SET,FIELD
14007	ANAESTHESIA SET,GENERAL	ANAESTHESIA SET
14010	BEDPAN AND URINAL SET	BEDPAN AND URINAL SET
14011	BOTTLE SET,VETERINARY DISPENSARY
14012	BUILDING AND EQUIPMENT,PREFABRICATED,SPECIAL PURPOSE		A complete unassembled section structure equipped with facilities for air conditioning, heating, and electricity, including the units necessary to produce each. Also, includes work benches, hoists, winch, exhaust fan, hand tools for building erection and other miscellaneous items. Excludes SHELTER-CONTAINER, EXPANDABLE; and SHELTER, EXPANDABLE.
14013	CLINICAL PSYCHOLOGISTS SET,FIELD
14015	DENTAL EQUIPMENT SET,CENTRAL DENTAL LABORATORY		A group of standard items of dental material designed to provide supplies and equipment with which to establish a central dental laboratory in order to support a prosthetic program in the communications zone when large concentrations of troops require such facilities.
14017	DENTAL EQUIPMENT SET,DENTAL CLINIC
14018	DENTAL EQUIPMENT SET,DENTAL CLINIC AUGMENTATION
14020	DENTAL EQUIPMENT SET,DENTAL OPERATING ROOM
14021	DENTAL EQUIPMENT SET,DENTAL OPERATING ROOM AUGMENTATION
14022	DENTAL EQUIPMENT SET,DENTAL PROSTHETIC TEAM
14023	DENTAL EQUIPMENT SET,OPERATING,FIELD
14024	DENTAL EQUIPMENT SET,PROSTHETIC,FIELD
14025	DENTAL EQUIPMENT SET,CAMP DENTAL LABORATORY		A group of standard items of dental material designed to provide supplies and equipment with which to establish a camp dental laboratory in the Zone- of-Interior.
14026	DENTAL INSTRUMENT AND SUPPLY SET,EMERGENCY TREATMENT,FIELD
14029	DENTAL INSTRUMENT SET,OPERATING,FIELD
14031	DENTAL SUPPLY SET,EMERGENCY DENTURE REPAIR
14032	DRUG SET,FIELD	DRUG SET,FIELD
14037	FIRST AID KIT,AIR FORCE,GENERAL		An item designed to provide essential components such as drugs, bandages, and repellents to equip planes for extended treatment of personnel in various types of climate.
14040	FIRST AID KIT,AVIATOR	FIRST AID KIT,AVIATOR	An item consisting of bandages and drugs to be carried by fleet aviators.
14041	FIRST AID KIT,GENERAL PURPOSE		Do not use if a more specific item name applies.
14042	FIRST AID KIT,GUN CREW	FIRST AID KIT,GUN CREW	An item consisting of bandages and drugs used in the first aid treatment of personnel in those types of injuries likely to be sustained by a gun crew.
14045	FIRST AID KIT,LIFEBOAT AND PATROL TORPEDO BOAT		An item consisting of bandages, drugs and surgical instruments for emergency treatment of injuries to personnel afloat in a lifeboat, torpedo patrol boat or similar craft.
14046	FIRST AID KIT,MOTOR VEHICLE	FIRST AID KIT,MOTOR VEHICLE
14049	GAUGE SET,CANNON BORE EROSION		A group of tools, including a steel rule, graduated rods and stops, hand oiler, magnifying glass, and the like, used as accessories to a GAUGE, CANNON BORE EROSION. It may include a case and an instruction book.
14050	HAIR CLIPPING SET,VETERINARY
14055	LABORATORY EQUIPMENT SET,FIELD
14060	LABORATORY EQUIPMENT SET,PREVENTIVE MEDICINE
14062	LABORATORY EQUIPMENT SET,PREVENTIVE MEDICINE VECTOR CONTROL
14063	LABORATORY EQUIPMENT SET,PREVENTIVE MEDICINE VECTOR CONTROL AUGMENTATION
14064	LABORATORY SUPPLY SET,FIELD	LABORATORY SUPPLY SET,FIELD
14065	LENS SET,TRIAL,OPHTHALMIC	LENS SET,TRIAL,OPHTHALMIC
14066	LITTER SET	LITTER SET	An item consisting of serveral combat type folding litters packed in a canvass roll. Excludes LITTER KIT, SKI-SLED.
14067	MALARIA SURVEY SET	MALARIA SURVEY SET
14069	MEDICAL EQUIPMENT SET,BLOOD BANK BLEEDING DETACHMENT
14070	MEDICAL EQUIPMENT SET,BLOOD BANK PROCESSING DETACHMENT
14071	MEDICAL EQUIPMENT SET,BLOOD COLLECTING,PROCESSING,AND DISTRIBUTION
14072	MEDICAL EQUIPMENT SET,CARGO HANDLING BATTALION
14074	MEDICAL EQUIPMENT SET,DENTAL CLINIC
14075	MEDICAL EQUIPMENT SET,DISPENSARY,FIRST AID
14077	MEDICAL EQUIPMENT SET,EMPLOYEES HEALTH SERVICE STATION
14078	MEDICAL EQUIPMENT SET,FIELD HOSPITAL HOSPITALIZATION UNIT
14079	MEDICAL EQUIPMENT SET,CHEMICAL AGENTS CASUALTY TREATMENT TEAM
14080	MEDICAL EQUIPMENT SET,HOSPITAL,TRAINING
14081	MEDICAL EQUIPMENT SET,OPERATING ROOM,FIELD
14082	MEDICAL EQUIPMENT SET,PHYSICAL EXAMINATION,FLIGHT SURGEON
14083	MEDICAL EQUIPMENT SET,RECRUIT PHYSICAL EXAMINATION
14084	MEDICAL EQUIPMENT SET,SURGICAL TEAM RESUPPLY BLOCK
14085	MEDICAL EQUIPMENT SET,SURGICAL TEAM SUPPLY BLOCK
14086	MEDICAL INSTRUMENT AND SUPPLY SET,AERONAUTIC,EMERGENCY
14090	MEDICAL INSTRUMENT AND SUPPLY SET,DISPENSARY,FIELD
14091	MEDICAL INSTRUMENT AND SUPPLY SET,PREVENTIVE MEDICINE CONTROL DETACHMENT
14093	MEDICAL INSTRUMENT AND SUPPLY SET,PREVENTIVE MEDICINE SURVEY DETACHMENT
14096	MEDICAL SUPPLY AND PROTECTIVE CLOTHING SET,CHEMICAL AGENTS CASUALTY TREATMENT
14097	MEDICAL SUPPLY SET,AEROPLANE AMBULANCE
14098	MEDICAL SUPPLY SET,COMBAT RESUPPLY BLOCK
14099	MEDICAL SUPPLY SET,FIELD	MEDICAL SUPPLY SET,FIELD
14100	MEDICAL SUPPLY SET,CHEMICAL AGENTS CASUALTY TREATMENT
14101	MEDICAL SUPPLY SET,VETERINARY CHEMICAL AGENTS CASUALTY TREATMENT
14103	MICROSCOPY SUPPLY SET	MICROSCOPY SUPPLY SET	A group of items composed of stains, reagents, laboratory supplies and small utensils necessary in microscopy work.
14104	OFFICE SUPPLY SET,FIELD	OFFICE SUPPLY SET,FIELD	An assortment of supplies which may include a typewriter, typewriter ribbons, paper, pens, pencils, ink, duplicating ink, hand cleaner, writing pads, prescription pads, and the like. They may be packed in a chest for storage, portability, and expeditious conveyance.
14105	OPERATING ROOM SUPPLY SET	OPERATING ROOM SUPPLY SET
14108	OPTICAL FABRICATION UNIT	OPTICAL FABRICATION UNIT	An assemblage of optical equipment and supplies used in the fabrication and repair of spectacles.
14109	OPTICAL EQUIPMENT SET,OPHTHALMIC SERVICE,BASE		An assembly of optical equipment and supplies necessary to provide ophthalmic service to personnel on a military base.
14110	OPTICAL EQUIPMENT SET,OPHTHALMIC SERVICE AUGMENTATION,BASE
14113	PROTECTIVE CLOTHING SET,CHEMICAL AGENTS
14114	REPAIR EQUIPMENT,ALUMINIUM FLOATING BRIDGE
14115	REPAIR EQUIPMENT,PNEUMATIC TARGET			INC 14115 DIBATALKAN ATAS 040411
14124	SPLINT SET	SPLINT SET
14126	STRAIGHTENER SET,MESS KIT PAN AND CANTEEN CUP		Two hand operated devices used exclusively to straighten or restore to shape metal mess gear. One is used for the mess kit pan and the other for the canteen cup.
14129	SURGICAL DRESSING SET	SURGICAL DRESSING SET
14130	SURGICAL INSTRUMENT AND SUPPLY SET,COMBAT
14131	SURGICAL INSTRUMENT AND SUPPLY SET,DETACHMENT AND ARMED GUARD
14133	SURGICAL INSTRUMENT AND SUPPLY SET,FLIGHT NURSE
14134	SURGICAL INSTRUMENT AND SUPPLY SET,FLIGHT SURGEON
14135	SURGICAL INSTRUMENT AND SUPPLY SET,FLOTILLA MEDICAL OFFICER
14136	SURGICAL INSTRUMENT AND SUPPLY SET,HOSPITAL WARD,FIELD
14137	SURGICAL INSTRUMENT AND SUPPLY SET,INDIVIDUAL
14139	SURGICAL INSTRUMENT AND SUPPLY SET,SHOCK TREATMENT,FIELD
14143	SURGICAL INSTRUMENT SET,BASIC
14144	SURGICAL INSTRUMENT SET,BRAIN AND NERVE INJURIES
14145	SURGICAL INSTRUMENT SET,EAR-NOSE-THROAT INJURIES
14146	SURGICAL INSTRUMENT SET,EYE INJURIES
14147	SURGICAL INSTRUMENT SET,FIELD
14149	SURGICAL INSTRUMENT SET,GENERAL SURGERY
14150	SURGICAL INSTRUMENT SET,GENERAL SURGICAL TEAM
14151	SURGICAL INSTRUMENT SET,GENITOURINARY INJURIES
14152	SURGICAL INSTRUMENT SET,MAXILLOFACIAL INJURIES
14153	SURGICAL INSTRUMENT SET,MAXILLOFACIAL SURGERY TEAM
14154	SURGICAL INSTRUMENT SET,MINOR SURGERY	SURGICAL INSTRUMENT
14155	SURGICAL INSTRUMENT SET,NEUROSURGICAL TEAM
14156	SURGICAL INSTRUMENT SET,ORTHOPAEDIC TEAM
14157	SURGICAL INSTRUMENT SET,POSTMORTEM
14159	SURGICAL INSTRUMENT SET,POSTMORTEM AND EMBALMING
14160	SURGICAL INSTRUMENT SET,SHOCK TREATMENT TEAM
14161	SURGICAL INSTRUMENT SET,THORACIC INJURIES
14162	SURGICAL INSTRUMENT SET,THORACIC SURGERY TEAM
14165	SURGICAL INSTRUMENT SET,WARD
14166	SURGICAL SUPPLY SET,FIELD	SURGICAL SUPPLY SET,FIELD
14168	TOOL SET,AMBULANCE TRAIN MAINTENANCE CREW
14169	TOOL SET,AMBULANCE TRAIN MAINTENANCE SECTION
14170	TOOL SET,RAILWAY BOILER AND SMITH SHOP COMPANY
14171	TOOL SET,RAILWAY BRIDGE AND BUILDING MAINTENANCE CREW
14172	TOOL SET,RAILWAY ERECTING AND MACHINE SHOP COMPANY
14173	TOOL SET,RAILWAY MAINTENANCE OF WAY CREW
14175	TOOL SET,RAILWAY SECTION CREW
14176	TOOL SET,RAILWAY SIGNAL AND COMMUNICATION MAINTENANCE CREW
14177	TOOL SET,RAILWAY STATION DETACHMENT
14179	TOOL SET,RAILWAY YARD OPERATING DETACHMENT
14180	TRAP SET,RODENT	TRAP SET,RODENT	An item consisting of a designated quantity of mouse and rat traps. Used in obtaining rodents in order to survey rodent populations in the field.
14181	TRUCK FILLING EQUIPMENT,FLAMMABLE LIQUID		A group of expendable items such as adapters, couplings, elbows, gaskets, nipples, reducer, etc., and several complete loading stations used as a unit to load flammable liquid into trucks and cans.
14182	UTENSIL SET,OPERATING ROOM,FIELD
14188	X-RAY APPARATUS SET,MEDICAL X-RAY TEAM
14189	X-RAY EQUIPMENT SET,MEDICAL,FIELD
14190	ANCHOR,SURVEYING TOWER	ANCHOR,SURVEYING TOWER	An item designed to secure a triangulation tower(s), or the like, in an erected position by means of attached cables or the like. It is designed to be placed securely into the surrounding soil or rock.
14191	BRIDGE,FIXED	BRIDGE,FIXED	A structure erected over a waterway, ravine or road, for the passing of persons, animals, railroads or vehicles. It is supported on stationary piers. Excludes BRIDGE, SUSPENSION.
14192	BRIDGE,FLOATING	BRIDGE,FLOATING	A structure erected over a waterway, for the passing of persons, animals or vehicles. It is supported on pontoons instead of on stationary piers.
14193	BRIDGE,SUSPENSION	BRIDGE,SUSPENSION	A bridge supported by chains, ropes or wires, which usually pass over high piers or columns at each end, and are secured in the ground beyond. Excludes BRIDGE, FIXED.
14195	BRIDGE CONVERSION SET,FIXED BRIDGE		Necessary tools and equipment that provides supports for multiple span for bridges.
14196	BRIDGE ERECTION SET,FIXED BRIDGE		Necessary tools and equipment, such as angles, beams, bolts, channels, derricks, frames, hoists, jacks, trolleys, winches and wrenches, for the erection of fixed bridges.
14197	BRIDGE ERECTION SET,FLOATING BRIDGE		Necessary tools and equipment for the erection and maintenance of bridges.
14198	BRIDGE ERECTION SET,SUSPENSION BRIDGE		Necessary tools and equipment for the erection of the suspension footbridge or the light equipment suspension bridge.
14199	CABLEWAY SET,AERIAL	CABLEWAY SET,AERIAL	A power operated device that provides transportation for short hauls over ground surface that is concave in an upward direction or over a single ravine or river.
14200	CASUALTY EVACUATION SET,CABLEWAY		A gravity operated device, consisting of a continuous wire rope cableway and casualty litters, secured between terminals by snatch blocks, plus the necessary tools to erect the equipment. One casuality litter is fastened to the cableway at the upper terminal and another at the lower terminal, thus permitting gravity operation by loading the litter at the upper terminal only. It is used to evacuate casualties down steep slopes and inaccessible places.
14201	FERRY CONVERSION SET,RAFT	FERRY CONVERSION SET,RAFT	A collection of items such as tackle blocks, chain hoists, travelers, rope and similar items, which, when combined with a raft, the complete unit forms a ferry to transport light vehicles and equipment across streams and rivers.
14202	FIRE FIGHTING EQUIPMENT SET	FIRE FIGHTING EQUIPMENT SET	A group of items consisting of pickaxes, shovels, fire hose(s), nozzle(s), coupling(s), and the like to be mounted and/or carried on a TRUCK, FIRE FIGHTING and/or TRAILER, FIRE FIGHTING.
14204	REPAIR AND REFILLING KIT,CARBON DIOXIDE AND MONOBROMOTRIFLUOROMETHANE FIRE EXTINGUISHER		A group of items necessary for the refilling of carbon dioxide and monobromotrifluoromethane fire extinguishers in the field, including those parts requiring replacement in the refilling operation.
14206	RIGGING EQUIPMENT,WIRE ROPE	RIGGING EQUIPMENT,WIRE ROPE	A group of miscellaneous fittings and tools used for cutting, clamping and splicing wire rope, and for the installation of various types of wire rope end fittings (sockets, etc.).
14207	TRAINING SET,FLOATING BRIDGE		A group of items used to instruct troops in the erection of floating bridges.
14208	TRAMWAY EXTENSION SET,AERIAL		Miscellaneous components and equipment which increases the length of a tramway from its standard length.
14209	TRAMWAY SET,AERIAL	TRAMWAY SET,AERIAL	A power operated device that provides transportation for persons, material, etc. It is supported by a tower and is used for the crossing of rivers, marshes, ravines and to ascend or descend mountain ranges.
14210	BRIDGE,FIXED AND FLOATING	BRIDGE,FIXED AND FLOATING	A combination of a BRIDGE, FIXED and BRIDGE, FLOATING.
14211	TRESTLE,RAILWAY	TRESTLE,RAILWAY	A braced framework of strong posts or piles and crossbeams, for supporting a bridge, the track of a railway, and the like.
14212	TANK,FABRIC,COLLAPSIBLE	TANK,FABRIC,COLLAPSIBLE	A receptacle constructed of either canvas or nylon material and of various shapes. It may or may not be furnished with a cover and/or ground cloth. Staves and guy ropes are usually furnished to enable assembly of the item. It is used for the storage of bulk liquids, such as gasoline, oil or water. Tank may be equipped with pipe fittings. Excludes tanks installed as an integral part of another system, trailer or truck mounted tanks designed for transporting liquids, and DRUM, FABRIC, COLLAPSIBLE.
14213	LATRINE BOX,PREFABRICATED	LATRINE BOX,PREFABRICATED	A partially assembled prefabricated structure of plywood reinforced with hardwood strips. It consists of a base sill with four hinged side panels and a top panel with holes that are covered with lids fitted with spring hinges and metal stays. It may be furnished with angle iron bars for connecting to an adjoining box. It is designed to be assembled in the field and installed over an excavation.
14214	SUPPORT,INSTRUMENT SHELTER	SUPPORT,INSTRUMENT SHELTER	A support specifically designed for supporting and positioning a meteorological instrument shelter.
14215	ION TRAP,CATHODE-RAY TUBE	ION TRAP,CATHODE-RAY TUBE	A magnetic or electromagnetic device designed to be attached to the outer surface of a cathode-ray tube for the specific purpose of preventing the negatively charged ions from reaching the luminescent cathode-ray tube screen. It is used as a preventative measure against ion screen discoloration.
14216	DUMMY ELECTRON TUBE	DUMMY ELECTRON TUBE	An item designed to be substituted for an electron tube while its associated circuits are under alignment or test. It is similar to its operating counterpart inasmuch as its mounting facilities and conducting surfaces are identical. The specific purpose of the item is to make the normal interconnections between the contacts of the engaging electron tube socket without providing any of the additional functions commonly attributed to an electron tube. See also ADAPTER, TEST.
14218	WASHER,LOCK	WASHER,LOCK	An item which is usually round with a centrally located hole. Its edges and two bearing surfaces are so designed that applied pressure brings into play the spring tension and/or frictional locking principle which materially resists any tendency toward turning. Excludes WASHER, SPRING TENSION.	Sesuatu yang biasanya berbentuk bulat dengan lubang yang terletak pada pusatnya. Berbentuk pipih dan memiliki dua permukaan bantalan yang didesai sedemikian rupa sehingga tekanan yang diberikan padanya akan memainkan tegangan pegas dan/atau memberikan penguncian gesek yang menahan kecenderungan untuk berputar. Termasuk WASHER, SPRING TENSION.
14219	BUILDING UNIT,PREFABRICATED,READY-CUT		A partial structure or unit of a sectional building. These units consist of two types, namely, end units and centre units.
14220	BASE PLATE,TOWER SUPPORT	BASE PLATE,TOWER SUPPORT	An item the shape of which is essentially that of a flat disk or rectangle and the thickness of which is small in proportion to either its length or breadth. It has a centrally located hole or depression to or in which may be welded a pipe dowel which may include bolt holes. It is used as an individual base for one of the supporting legs of a tower.
14221	TOWER SECTION SET	TOWER SECTION SET	An item consisting of a grouping of like or unlike tower sections in an unassembled form. It does not include mounting hardware or accessory items.
14222	TRACTOR,FULL TRACKED,HIGH SPEED		A self-propelled vehicle with an operating speed of 15 miles (24.14 km) per hour or more, deriving its traction power from two endless flexible tracks. It is primarily designed for towing or pushing heavy equipment. It may have an ammunition rack, a cargo body, a cargo platform, and/or various other attachments.
14223	TRACTOR,FULL TRACKED,LOW SPEED		A self-propelled vehicle with a maximum operating speed of less than 15 miles (24.14 km) per hour, with or without mounted attachments and deriving its traction power from two endless, flexible tracks. It is designed for towing, pushing, grading, earth moving and various other duties depending on the attachment(s) used.
14224	ATTENUATOR,FIXED	ATTENUATOR,FIXED	A device for reducing the strength of an alternating current signal by a fixed or predetermined amount, without causing appreciable signal distortion, by maintaining correct impedance match.
14227	AZIMUTH CIRCLE	AZIMUTH CIRCLE	A navigational instrument used for the determination of the azimuths of celestial objects and the bearings of terrestrial objects by means of sighting vanes, prisms, and mirrors mounted on a ring formed to fit and rotate about the bezel of a marine compass, permitting simultaneous viewing of a target and the compass card reading. Excludes BEARING CIRCLE.
14228	BEARING CIRCLE	BEARING CIRCLE	A navigational instrument used for the determination of the bearings of terrestrial objects by means of sighting vanes, prism, and mirror mounted on a ring formed to fit and rotate about the bezel of a marine compass, permitting simultaneous viewing of a target and the compass card reading. See also AZIMUTH CIRCLE.
14229	RESISTOR,CURRENT REGULATING	RESISTOR,CURRENT REGULATING	A device used to introduce opposition to a current flow in an electrical circuit. The resistive element is contained in a gas filled inclosure, specifically designed to maintain a relatively constant current flow in a circuit by compensating for variations in voltage. See also RESISTOR, THERMAL and RESISTOR, VOLTAGE SENSITIVE.
14230	HOLDER,RESISTOR	HOLDER,RESISTOR	An item designed primarily to mechanically and/or electrically accommodate one or more resistors in such a way that they may be readily inserted or removed. For items in which the resistors are to be mounted by using screw type terminals or solder lugs, see TERMINAL BOARD. If the holder will accommodate either fuses or resistors, use item name FUSEHOLDER. For items designed to accommodate lamp base type resistors, see LAMPHOLDER and LAMPHOLDER ASSEMBLY.
14231	COVER,PHOTOELECTRIC CELL	COVER,PHOTOELECTRIC CELL
14232	CHART	CHART	A sheet or plate giving printed information in tabular and/or graphic form. It is not intended for, neither does it have provisions for, recording additional information thereon. Excludes maps; CHART, RECORDING INSTRUMENT; PLATE, INSTRUCTION; and SHEET, TECHNICAL.
14233	HOLDER,PHOTOELECTRIC CELL	HOLDER,PHOTOELECTRIC CELL	A device designed to accommodate and position a photoelectric cell.
14234	SPUD,EYE	SPUD,EYE
14235	SPLINT,JAW	SPLINT,JAW	A hooked arch bar suitable for the fixation of fractures of the jaws.
14236	DENTAL ENGINE	DENTAL ENGINE
14237	MIXING SLAB,DENTAL	MIXING SLAB,DENTAL
14238	RESPIRATOR,MOBILE	RESPIRATOR,MOBILE	A device designed to maintain artificial respiration. It has a physical design which allows movement but not easy portability. See also RESPIRATOR, PORTABLE.
14239	HOOD,OXYGEN TENT	HOOD,OXYGEN TENT	An item which is part of a TENT, OXYGEN or a TENT, OXYGEN AND HUMIDITY THERAPY used to envelop a patient within an oxygen permeated environment.
14240	TENT,OXYGEN AND HUMIDITY THERAPY		An item having a vaporizing chamber and nebulizer. For items without these components, see TENT, OXYGEN.
14241	TUBE,ETHER VAPOUR	TUBE,ETHER VAPOUR
14243	RESISTOR,STEP BY STEP	RESISTOR,STEP BY STEP	An item in which a sliding or rolling contact moves over fixed contacts, some or all of which are connected to resistive elements which may be either integral or separate, to effect a step by step variation in the total ohmic value. A RESISTOR, STEP BY STEP must be rated in terms of attenuation. Differs from ATTENUATOR, VARIABLE in that two-section items must have individual section attenuation ratings rather than an overall rating. See also ATTENUATOR, VARIABLE; RHEOSTAT; and RESISTOR, VARIABLE.
14244	BOAT,CARGO,RAMP	BOAT,CARGO,RAMP	An undecked watercraft powered by an internal combustion engine driving a marine propeller. It is designed with a ramp and with loading skids for transfer of supplies and equipment, such as motor generators, directly to beaches or other isolated locations lacking docking and unloading facilities. The ramp is not of sufficient width to accommodate four-wheel vehicles. Excludes LANDING CRAFT (as modified).
14247	RING,COFFEE URN FILTER	RING,COFFEE URN FILTER
14248	DISPENSER,SUGAR	DISPENSER,SUGAR	A container having a single hole or spout opening for dispensing sugar.
14249	PAN,DEEP FAT FRYING	PAN,DEEP FAT FRYING	Does not include PAN, FRYING; and FRYER, DEEP FAT
14252	BOAT,WORK	BOAT,WORK	A flat-bottomed watercraft with sharp bow and transom stern, designed for general service use in protected waters. The craft is carvel planked fore- and-aft over side and bottom frames with angular turn of bilge. The boat is usually rowed.
14253	DORY	DORY	A light flat-bottomed oar propelled boat with high flaring sides, sharp bow, deep V-shaped transom stern, and considerable sheer. Sides are clinker planked. Both stem and stern are sharply raked. It is noted for its qualities in riding seas, behaving like a double-ended boat.
14254	ICE SKIFF	ICE SKIFF	A small handy boat with double keels which extend beneath in the manner of sled runners, permitting travel upon water or portage upon ice by means of this craft. The craft is commonly rowed when used as a water conveyance. It is fitted with sheathing for hull protection against ice.
14255	PUNT	PUNT	A sturdy square ended, flat bottomed boat used in protected waters or inland waterways. It may be power propelled, paddled, poled or sculled.
14256	SKIFF	SKIFF	A flat-bottomed or propelled watercraft with sharp bow and transom stern, designed for general service use in protected waters. The boat is unframed, except that stiffeners or cross braces may be incorporated.
14258	LIFEBOAT,MOTOR	LIFEBOAT,MOTOR	A double-ended, power-propelled boat constructed of rigid materials designed for optimum buoyancy and seaworthiness. Built and equipped under recognized regulations such as the US Coast Guard for motor lifeboats. May have cabin for radio equipment but is otherwise undecked. Excludes LIFEBOAT, MOTOR, SELF-RIGHTING.
14259	LIFEBOAT	LIFEBOAT	A double-ended boat constructed of rigid materials, designed for optimum stability and seaworthiness, and propelled either by oar(s) or by a hand- operated propelling mechanism. It is built and equipped under recognized regulations such as the US Coast Guard for lifeboats. See also LIFEBOAT, AIRBORNE; LIFTBOAT, INFLATABLE; LIFEBOAT, MOTOR; LIFEBOAT, MOTOR SELF- RIGHTING; and LIFE RAFT, INFLATABLE.
14262	BOAT,LANDING,INFLATABLE	BOAT,LANDING,INFLATABLE	A watercraft constructed of coated fabric, built sufficiently sturdy to withstand repeated beach landings. It has a single main flotation tube, cross tubes which may be separately inflated, and a spray rail located on the outer periphery of the flotation tube. The craft may be provided with paddles, outboard motor mounting bracket, towing rope or cable and quick release hook. Bow and stern are sloped upward. See also BOAT, REARMING, INFLATABLE; LIFEBOAT, INFLATABLE; LIFE RAFT, INFLATABLE; and SURFBOARD, INFLATABLE.
14263	BOAT,PASSENGER AND CARGO	BOAT,PASSENGER AND CARGO	A watercraft powered by internal combustion engine driving a marine propeller. It is designed primarily for the transportation of passengers and dry cargo in offshore or inland waters. Has inclosure for passengers, and means of hoisting cargo.
14264	DINGHY	DINGHY	A light boat, 20 feet (6.096 m) or less in length, designed to be either hand or sail propelled. It is usually used for light duties in protected waters. Does not apply to inflatable craft or to boats designated by a more specific name. Excludes BOAT, WORK; DORY; ICE SKIFF; LIFEBOAT; SURFBOAT, SAILING; and WHALEBOAT.
14265	BOAT,PICKET	BOAT,PICKET	An engine-driven watercraft designed for patrolling shore lines. It may be equipped with machine gun mount(s).
14266	BOAT,RECONNAISSANCE	BOAT,RECONNAISSANCE	A high speed, V-bottom watercraft powered by a gas turbine driving a marine propeller. It has an integrally constructed cabin and is equipped with seats for personnel. It is designed for underwater demolition team use and capable of beaching and retracting in two feet of surf. It may be equipped with machine gun mountS). Excludes BOAT, PERSONNEL; and BOAT, RECONNAISSANCE, PNEUMATIC.
14267	BOAT,AIR DRIVEN RESCUE	BOAT,AIR DRIVEN RESCUE	A watercraft powered by an aircraft type engine driving an air propeller. This craft has an extremely shallow draft and is designed for emergency rescue of personnel inaccessible to conventionally driven watercraft because of draft limitations.
14268	BOAT,AIRCRAFT RESCUE	BOAT,AIRCRAFT RESCUE	A high speed, V-bottom watercraft powered by an internal combustion engine driving a marine propeller. It is designed for emergency rescue of personnel from crashed aircraft and is fitted with litters and lifting gear. It may mount machine guns.
14269	BOAT,REARMING	BOAT,REARMING	A rigidly constructed dead-rise hull with square stern and either blunt or pointed bow, powered by an internal combustion engine driving a marine propeller. It is fitted with bomb and/or torpedo storage chocks and with pudding fenders, and is designed for rearming seaplanes. See also BOAT, REARMING, INFLATABLE.
14270	LIFEBOAT,INFLATABLE	LIFEBOAT,INFLATABLE	A lightweight boat-shaped watercraft of double buoyant tube construction, one tube above the other, the upper tube overhanging the bottom tube for better deflection of waves and spray. This craft is designed for emergency use by shipwrecked personnel. No motor-mounts or other power items are provided. The craft is designed principally as a flotation item though paddles are provided for emergency use. See also BOAT, LANDING, INFLATABLE; BOAT, REARMING, INFLATABLE; LIFE RAFT, INFLATABLE; LIFEBOAT; LIFEBOAT, AIRBORNE; LIFEBOAT, MOTOR; LIFEBOAT MOTOR, SELF-RIGHTING and SURFBOARD, INFLATABLE.
14271	BOAT,TARGET	BOAT,TARGET	A sturdily constructed watercraft powered by an internal combustion marine engine driving a marine propeller. It is designed for use as a practice target for naval aircraft, and may be armor plated. Some of these craft are controlled by personnel aboard; others are remotely controlled.
14273	BOAT,TOWING,BOMB TARGET	BOAT,TOWING,BOMB TARGET	A sturdily constructer watercraft powered by an internal combustion marine engine driving a marine propeller. It is designed for use as a target tow boat for practice of naval aircraft, and may be armor plated. These craft are controlled by personnel aboard.
14274	WHALEBOAT	WHALEBOAT	A long, narrow, carvel-planked watercraft with a shaped hull and a bold sheer, sharp and raking at both ends, originally used in whaling operations, but now used for a variety of purposes in open or protected waters. It is equipped with a rudder and tiller, and may be either sailed or rowed. When rowed, oars are single banked.
14275	BOAT,TORPEDO RETRIEVER	BOAT,TORPEDO RETRIEVER	A medium speed watercraft powered by an internal combustion engine driving a marine propeller. The craft is equipped with gear for picking up torpedoes on a torpedo range, taking them in tow or taking them aboard.
14276	WHALEBOAT,MOTOR	WHALEBOAT,MOTOR	A watercraft with design features comparable to those of a WHALEBOAT, except that it is powered by an internal combustion engine driving a marine propeller. It may be open or provided with canopy. It is equipped with a rudder and tiller for steering.
14277	BOAT,AIRCRAFT FUELLING	BOAT,AIRCRAFT FUELLING	A watercraft powered by an internal combustion engine driving a marine propeller. It is fitted with large gasoline delivery tanks, and is designed for servicing and refueling seaplanes at moorings.
14278	BOAT,LINE HANDLING	BOAT,LINE HANDLING	A watercraft of rugged construction, powered by an internal combustion engine driving a marine propeller. It is fitted with pudding fenders and towing bitts, and is designed for line towing and similar towing operations.
14279	BOAT,PERSONNEL	BOAT,PERSONNEL	A high speed, V-bottom watercraft powered by an internal combustion engine driving a marine propeller. It has an integrally constructed cabin, and is equipped with seats for carrying personnel.
14280	BOAT,PLANE PERSONNEL	BOAT,PLANE PERSONNEL	A high speed, V-bottom watercraft powered by an internal combustion engine driving a marine propeller. It has no cabin, having only wind and spray shield protection for the forward cockpit which seats the operators, and a collapsible canvas canopy for the aft cockpit which is provided with seats around its periphery for passengers. The craft is designed for ferrying personnel to and from seaplanes, and is fitted with pudding fenders to prevent damage to the plane.
14281	BOAT,PLANE PERSONNEL AND RESCUE		A high speed, V-bottom watercraft powered by two internal combustion engines driving marine propellers. It has a cabin and is equipped to handle litters. It is equipped with portable fire fighting apparatus. The craft is designed for ferrying personnel to and from seaplanes, also for fire fighting and rescue work. It is fitted with pudding fenders to prevent damage to the plane or boat.
14282	BOAT,PLANE SERVICE	BOAT,PLANE SERVICE	A medium speed, round-bottom watercraft powered by two internal combustion engines driving marine propellers. It has no cabin, having only wind and spray shield protection for the forward cockpit which seats the operator, and a collapsible canvas canopy for the aft cockpit which is provided with seats around its periphery for passengers. The craft is designed for servicing seaplanes at moorings, and is fitted with pudding fenders to prevent damage to the plane or boat.
14283	BOAT,RESEARCH,UNDERWATER ORDNANCE		A watercraft powered by internal combustion engine(s) driving marine propeller(s) and equipped with electrical generators to power electronic testing equipment. It is designed for use in underwater testing of ordnance equipment.
14284	BOAT,UTILITY	BOAT,UTILITY	A watercraft powered by an internal combustion engine driving a marine propeller. This craft is easily adapted for various purposes, and may be used to replace LAUNCH, MOTOR; BOAT, PICKET and other boats. It is designed without a rigid type cabin, and is usually protected by a stowable canvas canopy.
14285	BOAT,WORK,MOTOR	BOAT,WORK,MOTOR	An undecked watercraft powered by an internal combustion engine driving a marine propeller. It is clinker planked, has a box keel, and is undecked. It is designed for use aboard salvage and rescue ships. This craft is equipped for rowing.
14286	CUTTER,AREA COMMAND	CUTTER,AREA COMMAND	A watercraft powered by internal combustion engine(s) driving marine propeller(s). Used in outlying areas for extended transportation of passengers in inclement weather. It is adaptable for harbor defense and inshore patrol operations during wartime and is equipped with machine gun mounting facilities.
14287	LAUNCH,MOTOR	LAUNCH,MOTOR	An open or largely undecked watercraft powered by an internal combustion engine driving a marine propeller. It is designed for heavy duty services such as stores carrying, kedging, and the like. It is carvel planked and is usually provided with stern platform and rail for helmsman who operates the tiller. The open design of this craft permits easy adaptation to special services such as surveying, refueling or similar operations.
14288	MOTORBOAT	MOTORBOAT	A watercraft less than 65 feet (19.812 m) long, powered by an internal combustion engine driving a marine propeller. This craft is fitted with one or more rigid canopies or other protective inclosures.
14289	SURFBOAT,MOTOR	SURFBOAT,MOTOR	A sturdy watercraft with design features characteristic of a SURFBOAT, except that it is propelled by an internal combustion engine driving a marine propeller, and is equipped with a rudder and tiller and with self bailing features. It has smooth hull, watertight deck, watertight compartments, and added buoyancy material. This craft is equipped for rowing.
14290	TENDER,MINE DIVING	TENDER,MINE DIVING	A watercraft of low magnetic permeability powered by an internal combustion engine(s) driving marine propeller(s). It is designed for recovering or disposing of live mines.
14291	TENDER,SEADROME	TENDER,SEADROME	A watercraft powered by an internal combustion engine driving a marine propeller. It is equipped with a cabin forward, a towing bitt, foam fire fighting equipment, litters, lifting gear, living accommodations, and open (undecked) space aft for cargo.
14292	BOAT,BRIDGE ERECTION,INBOARD ENGINE		A watercraft designed for bridge building functions such as hauling and pushing assembled floating bridge sections into position; must incorporate features such as hauling tackle and pushing knees which identify it with its designed function. It is usually skid and skeg protected and may be constructed in separable sections. Excludes PONTOON BOAT; PONTOON FLOAT; and PONTOON, SECTIONAL; altered by the addition of inboard engines and general purpose craft.
14293	BOAT,ASSAULT	BOAT,ASSAULT	A square ended or round ended watercraft constructed of rigid materials, designed for landing troops upon a bridgehead. It is unframed except on the bottom, and has a handrail type gunwale for facility in carrying the craft. It is commonly paddled. It may be designed for attaching at the stern to another similar craft.
14294	BOAT,RECONNAISSANCE,PNEUMATIC	BOAT,RECONNAISSANCE	An inflatable watercraft constructed of fabric and air inflated replaceable bladders. It may consist of gunwale tubes and deck tubes divided amidship by vertical, lateral bulkheads, and containing separate bladder compartments. It also may consist of pockets about the periphery of the fabric item which retain the bladders, providing, when the bladders are inflated, a buoyant outer ring circumscribing a depression with a floor of waterproof fabric and rigid material whereon personnel and material are carried. See also BOAT, LANDING, INFLATABLE; BOAT, REARMING, INFLATABLE; LIFEBOAT, INFLATABLE; and SURFBOARD, INFLATABLE. Excludes BOAT, RECONNAISSANCE.
14295	BOAT,STORM	BOAT,STORM	A watercraft with round bow and square stern, constructed of rigid materials and designed for landing troops upon a bridgehead. It is commonly designed for attaching an outboard motor by means of a leg type mount. The craft has a handrail-type gunwale to facilitate being carried.
14296	LUBRICANT,TYRE AND RIM	LUBRICANT,TYRE AND RIM	A soap type lubricant designed to reduce friction and prevent cohesion in the mounting or dismounting of pneumatic tyres. It may contain additives, such as inhibitors, accelerators, and the like, but is not resistant to high temperature. For those items designed for resistance to high temperature, see LUBRICANT, MOULD.
14297	WAX,MICROCRYSTALLINE	WAX,MICROCRYSTALLINE	A wax derived from petroleum and characterized by the fineness of its crystals as compared with the larger crystals of paraffin wax. It consists of saturated aliphatic hydrocarbons such as C48H98.
14298	FORMER,DENTAL CASTING MACHINE CRUCIBLE
14301	END WALL,BUILDING,PREFABRICATED		The end section, consisting of the necessary panels, to close one end of a prefabricated structure. The section is produced according to drawings and specifications and shipped knocked down, usually in pairs. Does not include BUILDING UNIT, PREFABRICATED, READY-CUT.
14302	FOOTWEAR COVERS,TOXICOLOGICAL AGENTS PROTECTIVE		A loose-fitting, baglike item that only vaguely resembles the shape of the footwear. Designed to be worn for the protection of personnel working in areas contaminated by toxicological agents.
14307	INSIGNIA,OFFICER CANDIDATE	INSIGNIA,OFFICER CANDIDATE	A metal device consisting of the letters "OC" placed between two horizontal parallel bars. Does not include INSIGNIA, SHOULDER SLEEVE.
14308	INSIGNIA,PLATOON LEADERS CLASS		A metal device consisting of the letters "PLC" placed between two horizontal parallel bars.
14309	CARRIER,PISTOL HOLSTER	CARRIER,PISTOL HOLSTER	A device designed to slide over a pistol belt. It is designed so that a pistol holster may be attached.
14310	SHOES,SWIMMERS	SHOES,SWIMMERS	Footwear, usually with rubber soles and cloth or rubber uppers. They are worn by swimmers to assure protection of the feet. Excludes SHOES, GYMNASIUM.
14311	BLADDER,FLOTATION	BLADDER,FLOTATION	An envelope of rubberized fabric, plastic, or other suitable flexible material. It may have an air intake tube and straps for attachment. When inflated, it is designed to float the wearer or small equipment. When not inflated, it may be used as a water carrying device.
14312	COVER,HELMET,CAMOUFLAGE PATTERN		An item usually made of medium to heavy cloth and worn over a helmet. It is designed to make the wearer inconspicuous against the natural background.
14313	CORD,SERVICE CAP	CORD,SERVICE CAP	A preformed ornamental device looped over the right and left insignia buttons of a service cap. It has an overhand knot at the centre and the free ends are knotted.
14314	SLEEVE,CAPE AND BIB,WELDERS	SLEEVE,CAPE AND BIB	A two-piece covering worn for protection against sparks and welding splatter. The cape (upper portion) protects the wearer's arms, shoulders, and upper parts of the chest and back. The bib (lower portion) is removable and protects the lower parts of the chest and abdomen.
14315	NECKLACE,PERSONNEL IDENTIFICATION TAG		Consists of two bead chain loops, each adjustable for size. The larger loop encircles the wearer's neck and is of a diameter to accommodate a TAG, IDENTIFICATION, PERSONNEL. The smaller loop entwines with the larger loop and is designed to suspend a second TAG, IDENTIFICATION, PERSONNEL in regulation manner.
14316	SLIPPERS,CONVALESCENT PATIENTS		Coverings for the feet, having soft soles and usually made of textile fabric. Excludes SLIPPERS, MEN'S and SLIPPERS, WOMEN'S.
14319	BAG,WARDROBE	BAG,WARDROBE	A container made of flexible material designed to protect clothing and the like from dust, sunlight, and dampness while suspended on a clothes hanger. It may include a frame(s) which supports and gives form to the container. The frame(s) may have provision for accommodating a number of clothes hangers. It may have a hook(s) or other hanging device(s) or an opening for the protrusion of clothes hanger hook(s). Excludes BAG, GARMENT.
14320	COAT,CAMOUFLAGE PATTERN	COAT,CAMOUFLAGE PATTERN	A sleeved outer garment extending below the waist, designed for make the wearer inconspicuous against the natural background.
14321	JACKET,ATHLETES,WARM UP	JACKET,ATHLETES,WARM UP	A sleeved, outer garment extending to or below the waist, the garment never has a belt and the waist diameter is never less than that portion extending below. Made of fleeced or other similar material and having a close-fitting neckband. It is normally used to warm up for, and to retard cooling off after, participating in exercise or athletic events.
14323	COVER,TOXICOLOGICAL AGENTS PROTECTIVE GAS MASK HOOD,COOLING		An item of headwear specifically designed to be worn over a toxicological agents protective gas mask hood. When saturated with water, evaporation provides cooling to prevent the wearer from becoming overheated.
14325	LINER,FLYERS TROUSERS	LINER,FLYERS TROUSERS	A garment, usually insulated, designed to be worn under flyers' trousers to provide additional warmth.
14328	TREE CLIMBERS OUTFIT	TREE CLIMBERS OUTFIT	A group of items consisting of tree climbers with straps, safety belt, and rope.
14329	APRON AND GLOVES SET,CHEMICAL AGENTS CASUALTIES HANDLING
14332	COAT,SHOOTERS	COAT,SHOOTERS	A coat specifically designed for use by members of rifle teams or other personnel using a firing range.
14335	ROBE,DRESSING	ROBE,DRESSING	A loose, usually wrap-around garment of varying length for informal wear, as to and from the bath (bathrobe), lounging, or in a hospital.
14337	GOWN,OPERATING,SURGICAL	GOWN,OPERATING,SURGICAL	An outer garment, extending from the shoulders to various lengths between the thighs, and the ankles, designed to be worn over the clothing of personnel performing or assisting in surgery. Excludes GOWN, HOSPITAL; GOWN, PATIENT EXAMINING and CAPE, PATIENT EXAMINING.
14338	HAT,RAIN	HAT,RAIN	A hat usually made of coated fabric and designed to protect the head from rain or snow. It may have earflaps. Excludes HAT, SOU'WESTER. The item must have a brim.
14340	PROTECTOR,SERVICE CAP CROWN	PROTECTOR,SERVICE CAP CROWN	A usually round or oval-shaped, flexible item, normally made of transparent material, designed to be attached to the inside of a service cap crown to protect it from stain.
14341	CAP,OPERATING,SURGICAL	CAP,OPERATING,SURGICAL	A snug fitting cap specifically designed for use by personnel assigned duties in hospital operating rooms. It may or may not have a snood.
14347	COVERING,ANTI-G COVERALLS HOSE		An elastic covering used to cover the anti-G coveralls hose and fit over the aperture to form a watertight seal.
14349	GONG,BELL	GONG,BELL	A round, usually saucer-shaped, metal item which resounds to striking, with a bell-like tone. It is designed for stationary mounting; does not include any striker or striking mechanism.
14351	BAG,MAIL CARRIERS	BAG,MAIL CARRIERS	A container designed for carrying mail. It is usually furnished with a shoulder strap.
14352	GLOVE,X-RAY PROTECTIVE	GLOVE,X-RAY PROTECTIVE	A protective covering designed for either the right or the left hand, or hand and wrist, and sometimes for the forearm, always with a separate sheath for each finger. When issued in a pair, use GLOVES, X-RAY PROTECTIVE.
14353	CARRIER,GRENADE	CARRIER,GRENADE	A container of flexible material specifically designed to carry hand grenades. It is designed to be attached to a belt.
14354	CASE,SHOTGUN AMMUNITION	CASE,SHOTGUN AMMUNITION	A case of flexible material specifically designed to hold shotgun ammunition. It is designed to be attached to a belt.
14355	DISTINGUISHING MARK	DISTINGUISHING MARK	An embroidered device, worn on the right sleeve of naval enlisted personnel to indicate special qualifications apart from the duties of a person's rating, such as master diver, mount captain, and the like. Excludes BADGE, QUALIFICATION.
14358	ADAPTER KIT,CONTAINER	ADAPTER KIT,CONTAINER	An item consisting of two or more unlike items, such as brackets, shock mounts, and bolts, which are used to brace, block, and/or cushion a specific item in a container. Do not use if a more specific name is available. See also ADAPTER, CONTAINER; and INSERT (as modified).
14359	ADAPTER KIT,HAND TRUCK	ADAPTER KIT,HAND TRUCK	An item consisting of two or more unlike items, such as cradle(s), tiedown(s), and attaching parts, which are used to brace, block, and/or cushion a specific item on a hand truck. Do not use if a more specific name is available.
14360	ANAESTHESIA SET,DENTAL	ANAESTHESIA SET,DENTAL
14362	ANAESTHESIA SET,SPINAL	ANAESTHESIA SET,SPINAL
14363	ARROW SET,SURVEYING	ARROW SET,SURVEYING	A collection of items consisting of two or more surveying arrows carrying ring or surveying arrow quiver. Excludes ARROW, SURVEYING.
14364	BLANKET SET,BED	BLANKET SET,BED
14366	BLOOD DONOR SET,INDIRECT TRANSFUSION
14367	BLOOD DONOR-PLASMA POOLING SET
14369	BLOOD RECIPIENT SET,INDIRECT TRANSFUSION		An item used for accurate administration of blood or blood derivatives in controlled volume from blood bottles and standard blood bags. It is equipped with filter chamber to prevent passage of clots or fibrin. It may also be used for administration of intravenous solutions. For similar items without a blood filter, see INTRAVENOUS INJECTION SET.
14370	BOLT AND SPACER KIT	BOLT AND SPACER KIT	An item consisting of one or more spacers and one or more bolts. It may include such related items as nuts, cotter pins, and washers.
14371	BONE SURGERY SET	BONE SURGERY SET
14372	CALIBRATION KIT,WEIGHING SCALE,ELECTRIC		An assembly of components, such as an Indicator, milliammeter, power supply cable and adapter, hydraulic pump, etc., designed to simulate the application of dead weights for the purpose of testing the accuracy of portable scales by means of the test unit furnished in the kit.
14373	CARTOGRAPHIC SECTION,TOPOGRAPHIC MAPPING SET,TRUCK MOUNTED		A collection of items designed to perform the following functions: colour separation drafting of revised or newly compiled planimetric and topographic maps; preparation of type lists for marginal data and place names; placement of stick-up lettering of map manuscripts; preparation of overlays; and the performance of miscellaneous general cartographic requirements. This equipment is normally used in the prescribed combination with other functionally distinct sets of equipment to form a mobile photomapping train.
14374	CASE SET,TRANSPORT AND STORAGE		An item consisting of cases by squadrons for storage and transporting of technical equipment.
14376	CHAIN HOIST SET	CHAIN HOIST SET
14378	COMMAND POST AND FIRE DIRECTION PLOTTING EQUIPMENT SET		A collection of drafting and plotting equipment such as drawing instruments, drawing board, protractors, plotting scales and the like. Suitable for use by a command post or in plotting artillery fire.
14379	COMPUTING AND DRAFTING EQUIPMENT SET		A collection of drafting equipment and survey computation forms. Used in connection with the reduction of field survey data.
14380	CONSTRUCTION OUTFIT,RAFT	CONSTRUCTION OUTFIT,RAFT	A group of items used for the construction of a raft such as those for supporting light infantry loads and vehicle(s) or the like.
14381	COPY AND SUPPLY SECTION,TOPOGRAPHIC MAPPING SET,TRUCK MOUNTED		A collection of equipment suitable for the conduct of copy work by the ammonia process and storage of small items of equipment and supplies for issue. This equipment is normally used in the prescribed combination with other functionally distinct sets of equipment to form a mobile photomapping train. Excludes REPRODUCTION SET, TOPOGRAPHIC, TRAILER MOUNTED.
14383	CUTTER TOOL SET,LATHE	CUTTER TOOL SET,LATHE	A group of lathe cutter bits or blades with one or more lathe tool holders. It may include tool holder wrench(es).
14384	CUTTER TOOL SET,PLANER	CUTTER TOOL SET,PLANER	A group of planer cutter bits or blades with one or more planer tool holders. May include tool holder wrench(es).
14385	DRAFTING AND DUPLICATING EQUIPMENT SET		A collection of drafting and duplicating equipment such as drawing instruments, gelatin pads (film) and the like. Intended for limited drafting and duplicating work. Does not provide supplies and equipment for finished cartographic work or full reproduction of full sized maps or drawings.
14389	DRAFTING EQUIPMENT SET,BATTALION		A collection of drafting equipment such as slide rules, note books and the like. For use in the preparation of charts, sketches, overlays and similar functions. Intended for limited drafting requirements only.
14391	DRAFTING EQUIPMENT SET,COMPANY		A collection of drafting equipment and supplies such as drawing instruments, drawing board and the like. It is intended for use by units having a need for a small amount of drafting work in the field. Sufficient equipment is provided for one draftsman.
14393	DRAFTING EQUIPMENT SET,SUPPLEMENTARY		A collection of drafting instruments and supplies of additional equipment for battalion or company sets.
14394	DRAFTING EQUIPMENT SET,TOPOGRAPHIC BATTALION,HEADQUARTERS AND SERVICE COMPANY		A collection of drafting equipment such as a planimeter, map measurer, map filing cases and the like. Used for the editing, reviewing and coordinating of maps, drawings and the like. Does not provide all the equipment and supplies required for cartographic drafting.
14395	DRAFTING EQUIPMENT SET,TOPOGRAPHIC BATTALION,PHOTOMAPPING COMPANY		A collection of drafting equipment such as a photoangulator drafting and negative cutting table and the like. Used for revision of maps and for all drafting operations required in original map compilation and final colour separation. Not suitable for compilation of initial map manuscripts done by stereophotogrammetric methods.
14397	DRY ICE SET,CRYOTHERAPEUTIC	DRY ICE SET,CRYOTHERAPEUTIC
14398	EXPANSION PLUG ASSORTMENT	EXPANSION PLUG ASST	A group of PLUG, EXPANSION of various types and/or sizes.
14399	FIRE DIRECTION SET,TANK AND TANK DESTROYER WEAPONS		A collection of specialized equipment and supplies for use by tank and tank destroyer companies in computing and plotting weapons' fire control data and related problems.
14402	FIRST AID KIT,EYE DRESSING	FIRST AID KIT,EYE
14404	FOOD INSPECTION SET,VETERINARY		A collection of items required to perform ante-mortem and post-mortem inspection of animals destined for human consumption. Excludes EGG INSPECTION SETS.
14405	FOOD TESTING AND SCREENING KIT,CHEMICAL AGENTS		An item containing the necessary reagents and test papers for testing food and food containers for contamination by chemical agents and salts of heavy metals.
14406	FORCEPS-SCISSORS-TOURNIQUET SET
14407	FORCEPS-TOURNIQUET SET	FORCEPS-TOURNIQUET SET
14409	HAEMACYTOMETER SET	HAEMACYTOMETER SET
14411	IMPLANT AND CONFORMER SET,ORBITAL
14412	INHALER SET,ANALGESIA	INHALER SET,ANALGESIA
14413	INTERPRETATION KIT,PHOTOGRAPHIC		An item consisting of equipment and supplies necessary for photo interpretation. Included are stereoscopes, magnifiers and scales for viewing images and making linear and height measurements on photographs. Other components include shears, proportional dividers, minimum drafting equipment, and office type expendables.
14415	INTRAVENOUS INJECTION SET	INTRAVENOUS INJECTION SET	An item used for administering intravenous solution and additives in controlled volume from standard solution bottles or bags. It may be used with blood filter unit for the administration of blood or blood derivatives. The item may include a burrete and/or drip tube. For items with a blood filter as a component, see BLOOD RECIPIENT SET, INDIRECT TRANSFUSION. For items which include a cassette for intravenous administration, see CASSETTE-INTRAVENOUS INJECTION SET.
14416	INTRAVENOUS INJECTION SET,VETERINARY
14418	INTRENCHING OUTFIT,INFANTRY	INTRENCHING OUTFIT,INFANTRY	A group of tools, tool containers, and equipment such as grinding machine(s), axe(s), file(s), shovel(s), crowbar(s), tool kit(s), handle(s), nail(s), bag(s), box(es), and the like required by the infantry in intrenching operations.
14419	LITTER SUPPORT SET	LITTER SUPPORT SET
14420	LOOP CLAMP KIT	LOOP CLAMP KIT
14421	MAP DISTRIBUTION SET	MAP DISTRIBUTION SET	A collection of equipment which provides topographic organizations with an assembly of cabinets, tools and supplies for sorting, packaging and addressing of maps.
14422	MAP LAYOUT SECTION,TOPOGRAPHIC REPRODUCTION SET,TRUCK MOUNTED		A collection of fittings and equipment suitable for suplementary art work and drafting, engraving, opaquing and layout of processed negatives, precision checking and trimming of printed maps and photomaps. This equipment is normally used in the prescribed combination with other functionally distinct sets of equipment to form a mobile military map reproduction plant.
14423	MAP REVISION SECTION,TOPOGRAPHIC MAPPING SET,TRUCK MOUNTED		A collection of equipment suitable for the revision of planimetric detail of existing maps and limited new compilation of planimetric detail and aproximate contours from vertical and high oblique aerial photographic prints for tactical and strategical requirements. This equipment is normally used in the prescribed combination with other functionally distinct sets of equipment to form a mobile photomapping train. Excludes MAP LAYOUT SECTION, TOPOGRAPHIC REPRODUCTION SET, TRUCK MOUNTED.
14424	MEASURING TOOL SET,MACHINISTS	MEASURING TOOL SET	A group of items, composed principally of measuring tools, for use in machining. Included are calipers, telescoping gauges, screw pitch gauges, rules, and the like. Tools, nonmeasuring in function, such as hammers, tool boxes, etc., may be included.
14426	NEEDLE SET,SUTURE	NEEDLE SET,SUTURE
14428	OPHTHALMOSCOPE,RETINOSCOPE,AND TRANSILLUMINATOR SET		Excludes OPHTHALMOSCOPE.
14429	PARTS KIT,OFFSET PROCESS DUPLICATING MACHINE		A parts kit containing items, such as ductor rolls, form rolls, springs, blankets, and the like.
14430	PARTS KIT,PLASTIC BAG	KIT,PLASTIC BAG	A group of parts, not all having the same basic name, used for the repair or replacement of worn or damaged parts of an item. It may also include instruction sheets and material such as sandpaper, cement, gaskets, tape, and the like. For items containing parts and tools see REPAIR KIT (as modified).
14431	PARTS KIT,REFRIGERANT GAS LEAK DETECTOR		A group of parts, not all having the same basic name, used for the repair or replacement of worn or damaged parts of an item. It may also include instruction sheets and material such as sandpaper, cement, gaskets, tape, and the like. For items containing parts and tools see REPAIR KIT (as modified).
14432	PARTS KIT,X-RAY DARKROOM TENT	KIT,X-RAY DARKROOM TENT	A group of parts, not all having the same basic name, used for the repair or replacement of worn or damaged parts of an item. It may also include instruction sheets and material such as sandpaper, cement, gaskets, tape, and the like. For items containing parts and tools see REPAIR KIT (as modified).
14434	PHOTOGRAMMETRIC EQUIPMENT SET,ENGINEER TOPOGRAPHIC COMPANY		A collection of equipment such as a drawing board, beam compass, sketch master and the like. Used for revision of, but not initial compilation of existing maps and preparation of simple maps, sketches, overlays and mosaics.
14436	PHOTOMAPPING SECTION,TOPOGRAPHIC MAPPING SET,TRUCK MOUNTED		A collection of equipment suitable for editing of photo revised maps, multiplex manuscripts, colour separation sheets and photomaps; construction of mosaics and photomaps; and computation of geographic and grid coordinate data to establish horizontal photogrammetric control. This equipment is normally used in the prescribed combination with other functionally distinct sets of equipment to form a mobile photomapping train. Excludes PHOTOGRAPHIC PRINTING AND PROCESSING SECTION, TOPOGRAPHIC REPRODUCTION SET, TRUCK MOUNTED.
14438	PILLOWCASE SET	PILLOWCASE SET
14440	PIPING SYSTEM,ASPHALT MIXING PLANT		A complete set of piping equipment, including all necessary steel pipe, hose, valves, fittings, and accessories, designed for interconnecting the various units of an asphalt plant.
14442	PLOTTING AND COMPUTING SET	PLOTTING AND COMPUTING SET	A collection of plotting equipment and computing machines used in connection with the compilation of survey data.
14445	PLOTTING INSTRUMENT SET,STEREOPLOTTER,MULTIPLEX CONTROL BOOTH		A collection of stereoplotting instruments and related equipment used by an operator in a topographic unit to bridge or extend photogrammetric control data required in compilation of maps.
14446	PLOTTING INSTRUMENT SET,STEREOPLOTTER,MULTIPLEX DRAFTING UNIT		A collection of drafting instruments, drawings and the like, used with multiplex mapping equipment in the compilation of topographic maps.
14447	PLOTTING INSTRUMENT SET,STEREOPLOTTER,MULTIPLEX LABORATORY		A collection of equipment and supplies used for preparing diapositives for multiplex projection and for preparing photographic prints for photomaps, mosaics, and map revision.
14448	PLOTTING INSTRUMENT SET,STEREOPLOTTER,MULTIPLEX PLOTTING BOOTH		A collection of multiplex stereoplotting equipment used by an operator in plotting basic map detail from aerial photography.
14449	PLOTTING SET,ARTILLERY FIRE CONTROL		A collection of plotting equipment such as slide rules, tracing paper and the like. Primarily intended for use to supplement other fire control sets. It is not suitable for field or office plotting work.
14450	PRESERVATION AND PACKAGING EQUIPMENT SET		A collection of items such as vapor and solvent cleaning machines, hot dip tank(s), strapping and boxing machines, threading set, carpenter tools, wrenches, and the like for the cleaning, preservation and packaging of general supplies and spare parts.
14451	PUMP SET,INJECTION AND SUCTION,VETERINARY		Excludes PUMP, INJECTION AND SUCTION, VETERINARY.
14452	REAGENT SET,WATER TESTING	REAGENT SET,WATER TESTING	A group of chemicals and apparatus containing the necessary ingredients for testing water for contamination by G agents. Used in conjunction with the WATER TESTING KIT, CHEMICAL AGENTS.
14453	RECTIFIER SECTION,TOPOGRAPHIC MAPPING SET,TRUCK MOUNTED		A collection of equipment suitable for the rectification, scale ratio printing, contact printing, and processing of aerial photography employed in the compilation of topographic maps, mosaics, and photomaps. This equipment is normally used in the prescribed combination with other functionally distinct sets of equipment to form a mobile photomapping train. Excludes LABORATORY SECTION, TOPOGRAPHIC REPRODUCTION SET, TRUCK MOUNTED.
14454	REPAIR KIT,CARBON MONOXIDE INDICATOR	KIT,CO INDICATOR	A group of parts and tools, not all having the same basic name; used for the repair or replacement of worn and/or damaged items.
14455	REPAIR KIT,PUMPING ASSEMBLY	KIT,PUMPING ASSY	A group of parts and tools, not all having the same basic name; used for the repair or replacement of worn and/or damaged items.
14456	REPAIR KIT,STEEL MEASURING TAPE	KIT,MEASURING TAPE	A group of parts and tools, not all having the same basic name; used for the repair or replacement of worn and/or damaged items.
14457	REPAIR KIT,SURVEYING INSTRUMENT	KIT,SURVEYING INSTR	A collection of small hand tools and material. It is used for cleaning, adjusting, and minor repairs of surveying instruments, such as alidades, heliotropes, levels, theodolites, and transits.
14459	REPRODUCTION EXPENDABLE SUPPLY SET,GENERAL PURPOSE		A group of items such as photographic and lithographic film, paper, chemicals, lamps, crayon, tape and related items and spare parts for an offset duplicating machine. It is used with a REPRODUCTION SET, GENERAL PURPOSE, PORTABLE.
14460	REPRODUCTION EXPENDABLE SUPPLY SET,SPIRIT PROCESS		A group of items consisting of duplicating fluid, carbon paper, tracing paper, mapping paper, drawing pencils, and the like, for use with REPRODUCTION SET, SPIRIT PROCESS.
14461	REPRODUCTION EXPENDABLE SUPPLY SET,TOPOGRAPHIC		A group of items such as photographic and lithographic film, paper, chemicals, and related items and spare parts for an offset duplicating machine. It is used with a REPRODUCTION SET, TOPOGRAPHIC, TRAILER MOUNTED.
14462	REPRODUCTION SET,GENERAL PURPOSE,PORTABLE		A group of items for making offset duplicating machine reproductives utilizing sheet and aerial roll film. It includes a reproduction camera with contact screens, lighting, processing and plate making equipment, processing darkroom, and other related items. See also REPRODUCTION SET, TOPOGRAPHIC, PHOTOLITHOGRAPHIC.
14463	RODENT SURVEY SET	RODENT SURVEY SET
14464	RUBBER STAMP KIT,FOOD INSPECTION		A group of items consisting of rubber stamps, ink pad, numbering set, ink, and a food inspector's chart, for use in food inspection.
14466	SHEET SET,BED	SHEET SET,BED
14467	SHOE AND TEXTILE REPAIR SHOP EXPENDABLE SUPPLY SET		A group of items consisting of supplies such as adhesive, shoe inking brush, buttons, cloth, crayons, belting, leather, tape and the like for use with SHOE AND TEXTILE REPAIR SHOP, TRAILER MOUNTED.
14468	SKETCHING SET,SURVEYING	SKETCHING SET,SURVEYING	A collection of surveying equipment such as sketching board, clinometer, boxwood alidade and the like. Permits sketching approximate contours but is not intended for accurate surveys as no precise surveying equipment is included.
14469	SNAKE BITE KIT	SNAKE BITE KIT
14471	STEREOMETER SET,STEREOCOMPARAGRAPH,PHOTOGRAMMETRIC		A collection of equipment such as a stereocomparagraph, drawing board, drafting machine and the like. Used to sketch approximate contours from overlapping pairs of vertical aerial photographic prints.
14473	SURGICAL INSTRUMENT AND SUPPLY SET,NEUROSURGICAL
14475	SURVEYING SET,ASTRONOMIC AZIMUTH		A collection of equipment such as theodolite, chronometer and the like. Used for making astronomic azimuth and longitude observations with an accuracy suffcient to establish a geodetic azimuth with an error not exceeding four seconds of arc.
14476	SURVEYING SET,ASTRONOMIC POSITION		A collection of equipment such as theodolite, chronometer, and the like. Used for making latitude and longitude observations with sufficient accuracy to establish an astronomic position with an error not exceeding five meters.
14477	SURVEYING SET,FIELD ARTILLERY BATTALION
14478	SURVEYING SET,FIELD ARTILLERY FLASH RANGING
14481	SURVEYING SET,GENERAL PURPOSE		A collection of surveying equipment such as a transit, alidade, level and level rods. Used for topographic surveys by either the planetable or transit stadia method as well as establishing horizontal and vertical control by transit traverse and spirit leveling.
14482	SURVEYING SET,PLANETABLE	SURVEYING SET,PLANETABLE	A collection of surveying equipment such as an alidade, planetable and protractor. For use in making topographic surveys by planetable method.
14483	SURVEYING SET,PRECISE BASELINE		A collection of surveying equipment such as measuring tapes, stretcher apparatus and the like. Does not include instruments for determining alignment and elevation. Used for measuring baselines of first-order accuracy.
14484	SURVEYING SET,PRECISE LEVELLING		A collection of surveying equipment such as a level, level rod and thermometer. It is used for spirit leveling of 2nd order accuracy.
14485	SURVEYING SET,PRECISE TRAVERSING		A collection of surveying equipment such as theodolite, level, and surveying altimeter. It is used in determining the direction and length of traverse course by both the taping and stadia methods as well as determining elevations by spirit, trigonometric and barometric leveling.
14486	SURVEYING SET,SUPPLEMENTARY EQUIPMENT,TOPOGRAPHIC BATTALION		A collection of miscellaneous equipment such as an axe, auger, plumb bob and the like. Used to supplement surveying equipment used by a survey or topographic unit. Not suitable for use as an independent surveying equipment set.
14487	SURVEYING SET,TOPOGRAPHIC COMPANY		A collection of surveying, drafting, computing and office equipment such as a theodolite, scales, computation forms and the like. Used in preparing sketches, maps and similar functions for furnishing geodetic control to field artillery.
14488	SURVEYING SET,TRIANGULATION	SURVEYING SET,TRIANGULATION	A collection of surveying equipment such as a theodolite, heliotrope, signal lamps and other principal items required by an observer and signal tender. Used in triangulation surveying.
14489	SURVEYING SET,TRIANGULATION RECONNAISSANCE		A collection of surveying and drafting instruments such as an alidade, planetable, protractor and scale. Not suitable for reconnaissance in engineering operations, such as highway and pipeline construction.
14491	TANK CAR AND TRUCK LOADING SET,OVERHEAD TYPE		A group of items of supply consisting of cap pipe, bolts, couplings, elbows, tees, tube, valve sections, meter, pump, and other items, necessary for loading petroleum products into tank cars and trucks from pipelines.
14494	TEST KIT,LEAKAGE,OXYGEN MASK AND REGULATOR		A collection of items such as burettes, leveling bulbs, flasks, beakers, various chemicals, and accessories required for use in testing the leakage of air into oxygen masks and regulators while in actual use.
14495	TEST SET,ASPHALT	TEST SET,ASPHALT	A collection of equipment used to supplement basic soil testing equipment, enabling asphalt to be tested.
14496	TEST SET,CONCRETE	TEST SET,CONCRETE	A collection of equipment used to supplement basic soil testing equipment, enabling concrete to be tested.
14497	TEST SET,SOIL	TEST SET,SOIL	A collection of equipment necessary for the testing of soil in the construction of roads, airport runways, and the like.
14498	TIE DOWN KIT,AIRCRAFT MOORING		A collection of items used for mooring aircraft on the ground.
14510	TOWEL SET,BATH	TOWEL SET,BATH
14511	TOWEL SET,HAND	TOWEL SET,HAND
14512	VISION TEST SET,ACUITY AND COLOUR
14514	WATER TESTING KIT,CHEMICAL AGENTS	WATER TESTING KIT,CHEM	An item consisting of a group of apparatus and reagents for determining possible contamination of water by chemical agents.
14515	WATER TESTING KIT,POISONS	WATER TESTING KIT,POISONS	An item consisting of a metal chest containing the chemicals and apparatus necessary to give a quantitative determination of the contamination of water by chemical agents and salts of heavy metals.
14516	X-RAY APPARATUS SET,RADIOGRAPHIC,MEDICAL		Excludes X-RAY APPARATUS, RADIOGRAPHIC.
14517	X-RAY APPARATUS SET,RADIOGRAPHIC AND FLUOROSCOPIC,MEDICAL		Excludes X-RAY APPARATUS, RADIOGRAPHIC AND FLUOROSCOPIC.
14518	CLOTHING OUTFIT,VESICANT GAS PROTECTIVE		A quanity of various items of wearing apparel which have been impregnated to provide protection to the wearer against chemical vesicant agents. Excludes CLOTHING OUTFIT, CHEMICAL PROTECTIVE.
14519	HYMNBOOK	HYMNBOOK
14520	BOOK AND PERIODICAL SET	BOOK AND PERIODICAL SET
14521	BOOK SET	BOOK SET
14522	PERIODICAL SET	PERIODICAL SET
14523	DICTIONARY	DICTIONARY	A book containing a selection of the words of a language, or of a particular class of words, arranged alphabetically, with explanations of their meanings, expressed either in the same or in another language.
14524	BIBLE	BIBLE	A collection of the sacred writings of the Christian and Hebrew religions, comprising the Old and/or New Testaments printed in book form.
14525	MISSAL	MISSAL	A book containing the order of service for the Roman Catholic Mass.
14526	ABRASIVE CLOTH ASSORTMENT	ABRASIVE CLOTH ASST	A group of various kinds, sizes and/or grits of CLOTH, ABRASIVE.
14527	ABRASIVE PAPER ASSORTMENT	ABRASIVE PAPER ASST	A group of various kinds, sizes, and/or grits of PAPER, ABRASIVE.
14528	BLOOD TESTING KIT,CARBON MONOXIDE
14529	BRACKET ASSEMBLY,RELEASE,CARGO PLATFORM
14530	BURNER UNIT,GASOLINE FIELD RANGE OUTFIT		An assembled unit, consisting of a generator, burner assembly, air and fuel tanks, controls, instruments and other related components, all mounted in a frame, and used specifically as the firing unit of a RANGE OUTFIT, FIELD, GASOLINE.
14531	BURNER KIT,GASOLINE FIELD RANGE CONVERSION		A burner with spare parts, designed to use diesel or lighter fuel oils. It is specifically designed to replace the burner unit of a gasoline field range.
14533	COMPRESSOR SET,PISTON RING	COMPRESSOR SET,PISTON RING	A group of piston ring compressors having different characteristics. It may include tongs.
14535	CONVEYOR KIT,CARGO,AIRCRAFT	CONVEYOR KIT,CARGO,AIRCRAFT	A group of items consisting of two or more CONVEYOR, WHEEL, GRAVITY sections with tie down clamps and accessories. It is designed to provide greater ease of loading cargo into the aircraft and also offers a safe method of ejecting the loads during flight.
14536	CURTAIN FASTENER KIT	CURTAIN FASTENER KIT	An assortment of various types of curtain fastener parts. It may include attaching tools.
14537	DECAL SET	DECAL SET
14539	DETECTOR KIT,WATER,AUTOMOTIVE-AVIATION FUEL		A collection of items used for detecting free water presence in automotive and aviation fuels.
14540	DUCT ADAPTER KIT,AIR CONDITIONER		A group of assorted items designed to connect one or more AIR CONDITIONER to an area to be air conditioned.
14541	ERECTION OUTFIT,HIGH BOLTED STORAGE TANKS		A group of tools and equipment such as boom and hanging ladder assembly, brush(es), calking tool(s), carrying hook(s), chest(s), crow and pinch bar(s), demountable gin pole, electric impact wrench(es), file(s), hacksaw(s), hammer(s), hand wrench(es), knife(ves), jack(s), measuring tape(s), power supply cable(s), punch(es), rope, tackle block(s), scaffold safety railing(s), socket(s), shovel(s), tongs, tool bucket(s), and the like necessary to erect steel bolted high storage tanks in the field. See also ERECTION OUTFIT, LOW BOLTED STORAGE TANKS.
14542	ERECTION OUTFIT,LOW BOLTED STORAGE TANKS		A group of tools and equipment such as brush(es), hacksaw blade(s), hacksaw(s), chisel(s), tool case(s), handle(s) for file(s), and hammer(s), carrying hook(s), knife(ves), plug(s), punch(es), socket(s), pocket wrench(es), calking tool(s), wedge(s), electric impact wrench(es), power supply cable assembly(ies), hand wrench(es), and the like necessary to erect bolted low storage tanks in the field. See also ERECTION OUTFIT, HIGH BOLTED STORAGE TANKS.
14544	FINGERPRINT IDENTIFICATION KIT		An item consisting of a fingerprint pad and tube(s) and/or bottle(s) of INK, FINGERPRINT; it may or may not contain instructions, and is packed in a fitted case. It may also contain other items, such as an ink roller, ink slab, analytical gray latent powder, fixing brown latent powder, brushes, scissors, magnifying glass, and other items necessary for use in fingerprint identification.
14545	FIRST AID AND SNAKE BITE KIT
14546	GREASE GUN KIT,PNEUMATIC	GREASE GUN KIT,PNEU	A kit consisting of high and/or low pressure air operated grease guns, power actuator, adapters, couplings and similar items. For items having an integral grease gun and power actuator, see GREASE GUN, PNEUMATIC.
14547	HOLDER AND INSERTED HAMMER FACE SET		A hand hammer of the inserted face style, consisting of a HOLDER, INSERTED HAMMER FACE and three or more of FACE, HAMMER, INSERTED.
14548	INSTALLATION KIT,GAS-PARTICULATE FILTER UNIT,ARMOURED VEHICLE		A collection of items for the installation of individual face type FILTER UNIT, GAS-PARTICULATE in armored vehicles.
14549	LIGHT SET,MARKER,EMERGENCY LANDING		A group of items consisting of two or more separate identical marker lights, spare lenses of different colours and carrying bag. It is used to illuminate a specific area when landing aircraft under emergency conditions. Excludes LIGHT SET, MARKER, GROUND OBSTRUCTION.
14551	LUBRICATOR KIT,BEARING	LUBRICATOR KIT,BEARING	A group of items for packing lubricant into the races and cages of rollor and ball type bearings.
14553	MINE PLANTING EQUIPMENT,MECHANICAL		A group of items for uncrating, fuzing and magazine loading of antitank mines, and the mechanical emplacement of barrier type mine fields.	Sekelompok benda untuk pembongkaran, peleburan dan pemuatan magasen ranjau antitank dan landasan mekanik penghalang jenis ranjau lapangan.
14554	MORTUARY OUTFIT	MORTUARY OUTFIT	An outfit consisting of all necessary mortuary supplies and equipment to establish and maintain a permanent mortuary. The collective outfit is not considered portable.
14555	PARTS KIT,CARBON MONOXIDE BLOOD TESTING KIT		A group of parts, not all having the same basic name, used for the repair or replacement of worn or damaged parts of an item. It may also include instruction sheets and material such as sandpaper, cement, gaskets, tape, and the like. For items containing parts and tools see REPAIR KIT (as modified).
14556	PARTS KIT,FLAME THROWER PRESSURE REGULATOR		A group of parts, not all having the same basic name, used for the repair or replacement of worn or damaged parts of an item. It may also include instruction sheets and material such as sandpaper, cement, gaskets, tape, and the like. For items containing parts and tools see REPAIR KIT (as modified).
14557	PARTS KIT,PRESSURE REGULATING VALVE	KIT,REG VALVE	A parts kit used for a VALVE, PRESSURE REGULATING. It may contain such items as a diaphragm, diaphragm spring, valve spring, valve seat, valve seat gasket, needle valve, relief ball, relief spring, dome gasket, and the like.
14558	PARTS KIT,PRESSURIZING VALVE,SMOKE GENERATOR		A parts kit consisting of the replacement parts used to service the pressurizing valve of a smoke generator.	Suatu bagian dari alat yang terdiri dari bagian-bagian pengganti digunakan untuk merawat katup pemberi tekanan dari generator asap.
14559	PARTS KIT,SAFETY RELIEF VALVE	KIT,SAFETY VALVE	A group of parts, not all having the same basic name, used for the repair or replacement of worn or damaged parts of an item. It may also include instruction sheets and material such as sandpaper, cement, gaskets, tape, and the like. For items containing parts and tools see REPAIR KIT (as modified).
14560	RAMP ASSEMBLY KIT,LOADING,VEHICLE		A group of items which are components required for the assembly of a RAMP, LOADING, VEHICLE.
14561	REAGENT SET,CARBON MONOXIDE BLOOD TESTING KIT
14562	REFILL KIT,ANALYZING COMPONENTS,CBR AGENTS SAMPLING AND ANALYZING KIT		A collection of items not having the same basic name which are used to refill the analyzing components of a cbr agents sampling and analyzing kit.
14565	REPAIR KIT,CBR AGENTS SAMPLING AND ANALYZING KIT	KIT,CBR AGENTS	A group of parts and tools, not all having the same basic name; used for the repair or replacement of worn and/or damaged items.
14566	REPAIR KIT,LUBRICATOR COUPLER	KIT,COUPLER	A group of replacement parts for servicing the coupler of lubricating guns. It may contain necessary tools.
14568	RESPIRATOR OUTFIT	RESPIRATOR OUTFIT	An individual protective device designed to provide clean air from an uncontaminated source to personnel in confined spaces where high concentrations of gases or low oxygen content exist. May include faceplate(s), safety harness, blower, hose, hood, vest, air regulating valve, and explosimeter. Excludes RESPIRATOR, PORTABLE; BREATHING APPARATUS, SELF-CONTAINED; and ENVIRONMENTAL CONTROL UNIT, PERSONNEL, SELF- CONTAINED.
14570	SUPPLEMENTARY EQUIPMENT,AIRCRAFT OPERATIONAL AREA LIGHT SET		A collection of various equipment and supplies, such as cable assembly, chests, wire rope clips, cones, lighting fixtures, incandescent lamps, electrical leads, lens, mast set, rack assembly, cable reels, guy stakes, strap assembly, transformers, and the like, designed to supplement LIGHT SET, OPERATIONAL AREA, AIRCRAFT.
14571	SUPPLEMENTARY EQUIPMENT,TOPOGRAPHIC PHOTOMAPPING		A collection of items which will augment the truck-mounted topographic mapping sets to complete the equipment and supplies required for photomapping operations.
14572	SURVEYING CONTROL SECTION,TRUCK MOUNTED		A collection of drafting, computing and office equipment, together with normal operating supplies which are installed in a truck-mounted van type body. It serves as a mobile base of operations for field survey parties and as a communication centre between the field parties, the base, and with higher headquarters.
14574	TANK ASSEMBLY,FABRIC,COLLAPSIBLE		A group of items designed to provide all the essential material for the hasty assembly of a temporary storage container, which consists of the following type items, fabric collapsible tank, hose and valves, quick disconnect couplings, grooved type couplings and valves.
14575	TEST KIT,OIL CONDITION	TEST KIT,OIL CONDITION	A collection of items designed for estimating fuel dilution, reaction, and solids content of lubricating oil.
14577	TESTING KIT,IMPREGNITE IN CLOTHING
14578	TESTING KIT,WATER SALINITY	TESTING KIT,WATER SALINITY	A group of items consisting of glass measuring bottles and vials containing chemicals used to determine the salt content of distilled water.
14583	TOOL OUTFIT,PIONEER,PORTABLE ELECTRIC TOOLS		A group of electric tools such as drill(s), hammer(s), sander(s), saw(s), and their related accessories. Also includes hand tools, cable assemblies, oiler(s), and cargo trailer. Used for construction work, intrenching, timber cutting and setting for bridging, and free clearing for airstrips.
14585	CANOPY,STAR NAVIGATION	CANOPY,STAR NAVIGATION	A canopy designed to provide an umbrellalike area for projection of stars, planets and other heavenly bodies.
14586	PROJECTOR,STAR	PROJECTOR,STAR	An item which projects tiny beams of light in order to simulate the appearance of stars in the heavens.
14590	TRAINING AID,AIRCRAFT ARMAMENT SYSTEM		A training aid designed for instruction in the operation and function of aircraft armament systems.
14591	TRAINING AID,AIRCRAFT BRAKE SYSTEM		A training aid designed for instruction in the operation and function of aircraft brake system.
14592	TRAINING AID,AIRCRAFT DE-ICER SYSTEM		A training aid designed for instruction in the operation and function of aircraft de-icer system.
14593	TRAINING AID,AIRCRAFT ELECTRICAL SYSTEM		A training aid designed for instruction in the operation and function of aircraft electrical system.
14594	TRAINING AID,AIRCRAFT ENGINE		A training aid used to visually instruct students in the operation and assembly of an actual aircraft engine.
14595	TRAINING AID,AIRCRAFT FUEL AND OIL SYSTEM		A training aid designed for instruction in the operation and function of aircraft fuel and oil system.
14596	TRAINING AID,AIRCRAFT FUEL SYSTEM		A training aid designed for instruction in the operation and function of aircraft fuel system.
14597	TRAINING AID,AIRCRAFT HEATING SYSTEM		A training aid designed for instruction in the operation and function of aircraft heating system.
14598	TRAINING AID,AIRCRAFT HYDRAULIC SYSTEM		A training aid designed for instruction in the operation and function of aircraft hydraulic system.
14599	TRAINING AID,AIRCRAFT IGNITION SYSTEM		A training aid designed for instruction in the operation and function of aircraft ignition system.
14600	TRAINING AID,AIRCRAFT INSTRUMENT		A training aid designed for instruction in the operation and function of an aircraft instrument.
14601	TRAINING AID,AIRCRAFT INSTRUMENT SYSTEM		A training aid designed for instruction in the operation and function of aircraft instrument system.
14602	TRAINING AID,AIRCRAFT LANDING GEAR SYSTEM		A training aid designed for instruction in the operation and function of aircraft landing gear system.
14604	TRAINING AID,AIRCRAFT OXYGEN SYSTEM		A training aid designed for instruction in the operation and function of aircraft oxygen system.
14605	TRAINING AID,AIRCRAFT PROPELLER SYSTEM		A training aid designed for instruction in the operation and function of aircraft propeller system.
14606	TRAINING AID,AIRCRAFT RADIO SYSTEM		A training aid designed for instruction in the operation and function of aircraft radio system.
14608	TRAINING AID,AIRCRAFT TAIL AND HOOK SYSTEM		A training aid designed for instruction in the operation and function of aircraft tail and hook system.
14610	TRAINING AID,NAVIGATION LOG	TRAINING AID,NAVIGATION LOG	A training aid designed for instruction in the operation and function of a navigational log.
14611	MODEL SET,AIRCRAFT	MODEL SET,AIRCRAFT	A group of replicas or facsimilies of aircraft embodying the superficial characteristics and proportional dimensions for use in recognition teaching and tactical display. The set includes a compartmented container or case for carrying or storage purposes.
14612	MODEL SET,SHIP	MODEL SET,SHIP	A group of replicas or facsimilies of ships embodying the superficial characteristics and proportional dimensions for use in recognition teaching. The set includes a compartmented container or case for carrying or storage purposes.
14615	MODEL SET,TERRAIN	MODEL SET,TERRAIN	A group of items consisting of replicas of land and/or sea areas, used to demonstrate fundamentals of small unit tactics to appropriate troops. The set includes a compartmented container or case for carrying or storage purposes.
14616	TRAINING AID,MAP READING SET		A group of items used to demonstrate fundamentals of map reading.
14617	TRAINING AID SET,SOVIET LAND MINE		A collection of items used to familiarize personnel with Soviet land mines.
14618	REFILL,CHEMICAL HEATING PAD	REFILL,CHEMICAL HEATING PAD
14620	NOZZLE,VAGINAL IRRIGATING	NOZZLE,VAGINAL IRRIGATING
14621	CONE,FELT,DENTAL GRINDING AND POLISHING MACHINE
14622	HOOD,DENTAL LABORATORY GRINDING AND POLISHING MACHINE
14623	PIPETTE,DROPPING	PIPETTE,DROPPING	A tubular item with a rubber bulb and a stem with a narrow tip, designed to deliver liquids drop by drop. It may be graduated.
14624	SYRINGE,CARTRIDGE	SYRINGE,CARTRIDGE
14626	ASBESTOS STRIP,DENTAL	ASBESTOS STRIP,DENTAL	A woven strip consisting of asbestos cloth usually impregnated with a filler compound. It may be flat or roll form and may also be interwoven with wire. It is normally pliable and frequently used as gasket material. Strips are limited to widths of 6 inches or less. Excludes INSULATION TAPE, THERMAL; and items designed for clutch and/or brake applications.
14627	THERMOMETER,CLINICAL,VETERINARY
14628	SYRINGE,FOUNTAIN	SYRINGE,FOUNTAIN
14629	SYRINGE AND HOT WATER BAG	SYRINGE AND HOT WATER BAG
14631	DETONATING EQUIPMENT,WAR GAS IDENTIFICATION
14632	WAR GAS IDENTIFICATION SET,INSTRUCTIONAL
14633	BUZZER	BUZZER	An item consisting of an electromagnetic device having an armature that vibrates rapidly producing a buzzing sound. It includes buzzers used for testing and signaling purposes.
14636	DUMMY TRANSMITTER,SHIPS COURSE
14637	DUMMY TRANSMITTER,SHIPS DISTANCE
14638	DUMMY TRANSMITTER,SHIPS SPEED
14639	TRANSMITTER,BOW PLANE RIGGING
14640	TRANSMITTER,COURSE-STEERING,ORDER
14641	TRANSMITTER,DIVING PLANE ANGLE
14642	TRANSMITTER,ENGINE ORDER	TRANSMITTER,ENGINE ORDER
14643	TRANSMITTER,GOVERNOR SETTING
14644	TRANSMITTER,PROPELLER ORDER	TRANSMITTER,PROPELLER ORDER
14645	TRANSMITTER,PROPELLER REVOLUTION
14646	TRANSMITTER,REVOLUTION,FORCED DRAFT BLOWER
14647	TRANSMITTER,RUDDER ANGLE	TRANSMITTER,RUDDER ANGLE
14648	TRANSMITTER,RUDDER ORDER	TRANSMITTER,RUDDER ORDER
14649	TRANSMITTER,SHIPS COURSE	TRANSMITTER,SHIPS COURSE
14650	TRANSMITTER,SHIPS DISTANCE	TRANSMITTER,SHIPS DISTANCE
14651	TRANSMITTER,SHIPS DRAFT	TRANSMITTER,SHIPS DRAFT	A device which transmits ships draft.
14652	SCOOTER,MOTOR	SCOOTER,MOTOR	A drop frame vehicle having two wheels, one behind the other, or, consisting of one front and two rear wheels or one rear and two front wheels; steered with a handle bar or wheel and propelled by an electric motor or gasoline engine driving through sprocets and chain(s), pulleys and belts or shaft to the rear wheel(s).
14653	AUTOMOBILE,STATION WAGON	AUTOMOBILE,STATION WAGON	An automobile with a sedan type body primarily designed to carry personnel. It has facilities at the rear for loading supplies and/or equipment into the passenger compartment. It is not designed to accommodate more than nine (9) passengers. Excludes TRUCK, CARRYALL.
14654	TRUCK,REFUSE COLLECTION	TRUCK,REFUSE COLLECTION	A truck with a totally inclosed metal body designed for transporting refuse matter such as garbage, paper, and the like. It may include loading and/or compacting mechanism.
14655	TRUCK,FLATBED	TRUCK,FLATBED	A truck with a flat load carrying platform, without sides and tailgate. It may include equipment such as A-frame and boom to facilitate the loading of heavy construction equipment, pipe, poles, and the like on the truck platform. Excludes truck mounted cranes and TRUCK, BOLSTER.
14656	TRUCK,CARGO	TRUCK,CARGO	A truck with either a box type body or a body having integral sides and front panel mounted on a chassis or articulated unit. It usually consists of a flat loading platform, tailgate, removable top bows, and tarpaulin. It may include side extensions or stakes. The rear wheels may be powered by a chain, an electric, hydraulic, and/or air motor(s), or conventional drive.
14657	TRUCK,MULTISTOP DELIVERY	TRUCK,MULTISTOP DELIVERY	A truck with a panel type body having an integral cab with full length doors enabling operator to enter and exit in an erect position, designed for door to door delivery.
14658	TRUCK,HOPPER	TRUCK,HOPPER	A truck equipped with a body containing compartments which usually taper to their bottom where an opening is provided for the unloading of loose bulk material from the compartment(s) by gravity. It may have an internal conveyor to facilitate unloading. Excludes TRUCK, DUMP.
14659	TRUCK,BOLSTER	TRUCK,BOLSTER	A truck equipped with a cradlelike support, fixed or swivel, mounted horizontally on the chassis frame. It is designed for transporting long or irregularly shaped loads, such as poles, logs, pipes, or structural members.
14661	ADAPTER,ELECTRON TUBE SOCKET		An item constructed to establish the necessary accommodations to connect two or more items, one or both being an electron tube socket, whose physical design or function will not normally warrant their connection. Does not include ADAPTER, CONNECTOR, ELECTRICAL. If terminations are provided for dynamic testing while electron tube is inserted, see ADAPTER, TEST.
14662	SIREN,FLUID OPERATED	SIREN,FLUID OPERATED	A device which produces sound by the rapid interruption of a current of air, steam, or any other fluid by a rotating, perforated part. The pitch may be variable and varies with rate of the interruption.
14663	SIREN,INTERNAL COMBUSTION ENGINE OPERATED		A device which produces sound by the rapid interruption of a current of air, steam, or any other fluid by a rotating, perforated part. The pitch may be variable and varies with rate of the interruption.
14664	EDGING MACHINE,OPHTHALMIC LENS
14666	BLADE,FINGER RING SAW	BLADE,FINGER RING SAW
14667	WAX ASSORTMENT,DENTAL	WAX ASST,DENTAL
14668	TOOTH SET,PROSTHETIC	TOOTH SET,PROSTHETIC
14669	TUBE AND BOTTLE CAP ASSEMBLY,DENTAL SUCTION APPARATUS
14670	PAPER SHEETING,EXAMINATION-TREATMENT TABLES		An absorbent paper sheeting used to provide a clean table surface for each patient in Physical Therapy, Urological, X-Ray, and similar examinations and treatments.
14671	SURVEYOR,DENTAL CLASP	SURVEYOR,DENTAL CLASP
14673	ARBOR AND BAND SET,DENTAL HANDPIECE
14674	MANOMETER,SPINAL FLUID	MANOMETER,SPINAL FLUID
14678	COVER,BEDPAN	COVER,BEDPAN
14679	COVER,URINAL	COVER,URINAL
14680	BENZALKONIUM CHLORIDE TINCTURE	BENZALKONIUM CHLORIDE TINCTURE
14681	BAND,MATRIX,DENTAL	BAND,MATRIX,DENTAL
14683	DIE CASTING POWDER,DENTAL	DIE CASTING POWDER,DENTAL	An item which produces very dense models or dies for inlay and crown fabrication when mixed with water.
14684	ATOMIZER SET,MEDICINAL	ATOMIZER SET,MEDICINAL
14685	CUTTING MACHINE,OPHTHALMIC LENS
14687	TEST SET,PSYCHODIAGNOSTIC	TEST SET,PSYCHODIAGNOSTIC
14688	TOOTH BACKING	TOOTH BACKING
14689	TOOTH FACING	TOOTH FACING
14690	TOOTH ASSORTMENT	TOOTH ASST
14692	SOLDERING FRAME,DENTAL	SOLDERING FRAME,DENTAL
14719	BLEACHER,PORTABLE	BLEACHER,PORTABLE	An item consisting of a frame, seats and footboards designed for quick erection for the seating of spectators.
14726	LENS,TRIAL,OPHTHALMIC	LENS,TRIAL,OPHTHALMIC
14727	THROMBOPLASTIN	THROMBOPLASTIN
14728	CART,ORTHOPAEDIC BED	CART,ORTHOPAEDIC BED	A wheeled support for an orthopaedic turning frame. The frame rests in channels and is not permanently secured as in a bedstead.
14729	DRIER,X-RAY FILM	DRIER,X-RAY FILM	A device designed for removing moisture from X-ray film either by absorbent chemicals, air currents, heat, or combinations.
14731	WADDING,COTTON	WADDING,COTTON	Nonwoven cotton fibers made into a soft mass in the form of sheets or strips. It may have a bonding agent applied on one or both sides or may have a backing on one or both sides. It is used for padding, packing, stuffing, and the like. Excludes WADDING, COTTON, SURGICAL.
14733	BATTING,COTTON	BATTING,COTTON	A nonabsorbent, nonsterile, unbleached cotton usually used as a filling or padding for quilts or the like.
14734	COTTON,NONSTERILE	COTTON,NONSTERILE	Bulk absorbent cotton which does not conform to recognised medicinal standards for sterility. Excludes COTTON, PURIFIED.
14738	HELMET,FLIGHT DECK CREWMANS	HELMET,FLIGHT DECK CREWMANS	A head covering, which indicates, by its color, the specific duties performed by the wearer. It may have impact protective features and may be designed to accommodate a head set for communication capabilities and/or a sound aural protector.
14741	PUMP,CENTRIFUGAL	PUMP,CENTRIFUGAL	A nonpositive displacement device which utilizes a rotating element with vanes or blades in an enclosure as a means of transferring a liquid from one place to another. It is designed to be driven by a prime mover which is not an integral part of the pump. It may be self-priming.	Sebuah perangkat pemindah nonpositive yang memanfaatkan elemen yang berputar dengan baling-baling atau bilah dalam sebuah selubung tertutup sebagai sarana untuk memindahkan cairan dari satu tempat ke tempat lain. Perangkat ini dirancang untuk digerakkan oleh suatu penggerak utama yang bukan merupakan bagian integral dari pompa. Mungkin memiliki penggerak sendiri.
14742	SHIELD,ELECTRON TUBE SOCKET	SHIELD,ELECTRON TUBE SOCKET	An item specifically designed to be placed around or mounted on an electron tube socket, for the purpose of preventing electrical interaction of the fields around the socket terminals and nearby components.
14743	COVER,ELECTRON TUBE SOCKET	COVER,ELECTRON TUBE SOCKET
14744	TONGS,DENTURE FLASK CLAMP	TONGS,DENTURE FLASK CLAMP	An item designed to facilitate application and removal of denture flask C- shaped spring clamps.
14745	PITCHER,CLINICAL SOLUTIONS	PITCHER,CLINICAL SOLUTIONS
14746	POLE SET,HOSPITAL BED OVERHEAD FRAME
14747	TOOTH FACINGS AND BACKINGS SET
14748	WHEEL,OPHTHALMIC LENS CUTTING MACHINE
14749	SUPPORT,LITTER	SUPPORT,LITTER	An item consisting of two support stands, each stand consisting of two leg assemblies with crosspiece. It is designed to support a LITTER (as modified).
14750	SIZER SET,OPHTHALMIC LENS	SIZER SET,OPHTHALMIC LENS
14751	LARYNGOSCOPE	LARYNGOSCOPE
14754	DIAMOND,CUTTING,OPHTHALMIC LENS CUTTING MACHINE
14755	BOOTS,EXTREME COLD WEATHER	BOOTS,EXTREME COLD WEATHER	Footwear made of a suitable material or a combination of suitable materials. They may be insulated and are primarily designed for protection at mean monthly temperatures below plus 14 degrees Fahrenheit (minus 10 degrees Celsius).
14757	UNDERPANTS,EXTREME COLD WEATHER		An undergarment, usually ankle length, primarily designed for protection at mean monthly temperatures below plus 14 degrees Fahrenheit (minus 10 degrees Celsius). Excludes UNDERPANTS, MEN'S.
14758	HOOD,EXTREME COLD WEATHER	HOOD,EXTREME COLD WEATHER	A waterproof and windproof head and neck covering designed primarily for protection at mean monthly temperatures below plus 14 degrees Fahrenheit (minus 10 degrees Celsius). It may have retractable nose and face protection flaps, or a fur ruff.
14759	JACKET,EXTREME COLD WEATHER	JACKET,EXTREME COLD WEATHER	A sleeved, outer garment extending to or below the waist, the garment never has a belt and the waist diameter is never less than that portion extending below. Designed primarily for protection at mean monthly temperatures below plus 14 degrees Fahrenheit (minus 10 degrees Celsius). It usually is furnished with a removable lining.
14760	JACKET,COLD WEATHER	JACKET,COLD WEATHER	A sleeved, outer garment extending to or below the waist, the garment never has a belt and the waist diameter is never less than that portion extending below. Designed primarily for protection at mean monthly temperatures of plus 14 degrees Fahrenheit (minus 10 degrees Celsius) to plus 68 degrees Fahrenheit (plus 20 degrees Celsius).
14762	TROUSERS,EXTREME COLD WEATHER		Trousers primarily designed for protection at mean monthly temperatures below plus 14 degrees Fahrenheit (minus 10 degrees Celsius). They are usually furnished with a removable liner.
14763	TROUSERS,COLD WEATHER	TROUSERS,COLD WEATHER	Trousers primarily designed for protection at mean monthly temperatures of plus 14 degrees Fahrenheit (minus 10 degrees Celsius) to plus 68 degrees Fahrenheit (plus 20 degrees Celsius).
14765	UNDERSHIRT,EXTREME COLD WEATHER		An undergarment, usually long-sleeved, primarily designed for protection at mean monthly temperatures below plus 14 degrees Fahrenheit (minus 10 degrees Celsius). Excludes UNDERSHIRT, MAN'S; and UNDERSHIRT, WOMAN'S.
14766	BLADE,PROPELLER,SHIP	BLADE,PROPELLER,SHIP	A hydrofoil, which is the thrust producing and major torque absorbing component of a ship propeller. It is provided with a suitable root section for assembly in a ship propeller hub. The hydrofoil section may be either helicoidal shaped radially disposed (variable pitch type), or straight faced (constant pitch type).
14767	HUB,PROPELLER,SHIP	HUB,PROPELLER,SHIP	A hub upon which ship propeller blades are installed to construct a PROPELLER, SHIP.
14768	MOUNT,RADIOGRAPHIC FILM,DENTAL
14769	BASSINET AND DRESSING TABLE COMBINATION,HOSPITAL		A rigid structure consisting of an infant's bed with an attached dressing table. It is used in a medical facility for individual care of newborn babies.
14770	DRILL SET,FLAT,BONE	DRILL SET,FLAT,BONE
14771	DRILL SET,SKULL TRACTION TONGS
14772	DRILL SET,TWIST,BONE	DRILL SET,TWIST,BONE
14776	EXPANSION CONTROL POWDER,DENTAL INVESTMENT
14777	BRUSH,SCRATCH,DENTAL	BRUSH,SCRATCH,DENTAL	An item consisting of a bundle of steel wires doubled over a strip of brass, and fitted into a piece of tubing. It is designed for cleaning dental burrs.
14778	CENTRE,OPHTHALMIC LENS BLOCK
14779	LIGHT,DENTAL OPERATING UNIT	LIGHT,DENTAL OPERATING UNIT	A reflector type light, usually having sectional type lens. It is designed to be mounted on dental operating unit. It may include provisions for X-ray illumination.
1477A	MOLYBDENUM DISULPHIDE,COLLOIDAL		A dispersion of MOLYBDENUM DISULPHIDE, TECHNICAL in a liquid other than refined petroleum oil, silicone fluid or castor oil vehicle. Excludes GRAPHITE, COLLOIDAL; GREASE, GRAPHITE; LUBRICATING OIL, MOLYBDENUM DISULPHIDE and MOLYBDENUM DISULPHIDE, TECHNICAL.
14781	SYRINGE AND NEEDLE SET	SYRINGE AND NEEDLE SET
14782	TIP SET,CYSTOSCOPE	TIP SET,CYSTOSCOPE
14783	STRETCHER,PLASTIC SPECTACLE FRAME RIM
14784	NIPPLE,NURSING BOTTLE	NIPPLE,NURSING BOTTLE
14785	EDGER,HAND,OPHTHALMIC LENS	EDGER,HAND,OPHTHALMIC LENS
14786	ANCHOR SET,TOURNIQUET	ANCHOR SET,TOURNIQUET
14787	PLATE SET,PSEUDOISOCHROMATIC
14789	WHEEL SET,ABRASIVE	WHEEL SET,ABRSV
14790	OTOSCOPE	OTOSCOPE
14791	PUMP,AXIAL PISTONS	PUMP,AXIAL PISTONS	A positive displacement device which utilizes the reciprocating motion of a multiple number of parallel pistons arranged axially in a cylinder barrel as a means of transferring a liquid from one place to another. The pistons are actuated by revolving the cylinder barrel at an angle to the drive shaft axis or by a tilting box when the cylinder barrel revolves on the drive shaft. The piston displacement may be fixed or variable. It is designed to be driven by a prime mover which is not an integral part of the pump.
14792	PUMP,RADIAL PISTONS	PUMP,RADIAL PISTONS	A positive displacement device which utilizes the reciprocating and rotary motion of a multiple number of pistons which are arranged radially around a drive shaft as a means of transferring a liquid from one place to another. The piston displacement may be fixed or variable. It is designed to be driven by a prime mover which is not an integral part of the pump.
14793	BARBER KIT	BARBER KIT
14794	EMBALMING KIT	EMBALMING KIT	A portable case of embalming tools and supplies to embalm the recently dead. It is not intended for the comparatively remote dead. Excludes MORTUARY OUTFIT.
14795	FISHING KIT,EMERGENCY	FISHING KIT,EMERGENCY
14799	PANEL MARKER SET	PANEL MARKER SET	A collection of panel markers, with related components, to facilitate initial issue to organizations.
14800	PHOTOGRAPHIC PRINTING AND PROCESSING SECTION,TOPOGRAPHIC REPRODUCTION TRUCK MOUNTED		A collection of equipment assembled for the purpose of developing, washing, drying, printing and/or enlarging of aerial photographs. This equipment is normally used in the prescribed combination with other functionally distinct sets of equipment to form a mobile military map reproduction plant.
14801	REPAIR KIT,SKI	KIT,SKI	A repair kit consisting of certain tools and other items such as, adhesive plaster, laces, screws, and steel wire for repairing skis.
14803	REPAIR KIT,TENTAGE	KIT,TENTAGE	A repair kit consisting of items, such as mallet, awl needles, grommets, rings, cotton duck materials, and other necessary items for repairing tentage.
14806	SEWING KIT	SEWING KIT	A collection of items, such as buttons, threads, pins, and needles which are essential for making minor repairs to clothing by the individual.
14817	PATTERN SET,OPHTHALMIC LENS CUTTING,HAND
14818	PATTERN,OPHTHALMIC LENS CUTTING
14824	LUBRICATING OIL,GENERAL PURPOSE	LUBE OIL	A refined mineral oil, with or without additives, suitable for applications which do not require special lubricants. It is commonly used for household uses, machinery, or the like. It may have added preservative qualities. Excludes LUBRICATING OIL (with other modifiers).
14825	LUBRICATING OIL,WEAPONS	LUBRICATING OIL,WEAPONS	A petroleum and/or synthetic oil with antioxidation and noncorrosion characteristics, principally prepared for the lubrication of aircraft weapons.
14826	TEMPERING OIL	TEMPERING OIL	A refined petroleum oil, or a mixture of petroleum and animal oils, used for heat treatment of metals. Excludes TEMPERING COMPOUND, STEEL.
14827	FOG OIL	FOG OIL	A refined mineral oil specifically prepared for use in smoke generators, characterized by its ability to be dispersed into the air as extremely small particles in the form of a smoke.
14828	PENETRATING OIL	PENETRATING OIL	A blend of refined light petroleum oils, petroleum derivatives, and other suitable ingredients, suitable for penetrating rust and corrosion and loosening frozen metallic parts, such as nuts, bolts, pins, and the like. Excludes LUBRICATING OIL (as modified).	Campuran dari minyak bumi yang ringan hasil penyulingan, derivatif minyak bumi (turunannya) dan beberapa bahan campuran yang cocok untuk melakukan penetrasi terhadap karat dan korosi serta melonggarkan bagian logam yang mengeras, seperti mur, baut, pin dan sejenisnya. Tidak termasuk LUBRICATING OIL (sesuai modifier-nya).
14829	LUBRICATING OIL,MINERAL,STEAM CYLINDER		A straight mineral oil free from additive agents other than pour point depressants. It is generally suitable for steam cylinder lubrication where a heavy cylinder oil is necessary.
14830	LUBRICATING OIL,WATCH	LUBRICATING OIL,WATCH	A nonspreading, nongumming, noncorrosive oil prepared for lubrication of jewel and steel bearings in timepieces.
14831	LUBRICATING OIL,COMPOUNDED	LUBRICATING OIL,COMPOUNDED	A petroleum product compounded with various fatty materials. It is generally used for lubrication under conditions involving condensed steam or humid air.
14832	LUBRICATING OIL,HYDRAULIC	LUBE OIL,HYDRAULIC	A NONCORROSIVE MINERAL OR SYNTHETIC OIL WITH SPECIAL OXIDATION RESISTANT AND RUST-INHIBITING ADDITIVES FOR USE IN HYDRAULIC SYSTEMS, WATERBURY SPEED REDUCERS, AND PLANE LIFTS.	MINYAK BUMI ATAU MINYAK SINTETIS YANG TIDAK BERSIFAT KOROSIF DENGAN KETAHANAN KHUSUS TERHADAP OKSIDASI DAN BERSIFAT PENGHAMBAT KARAT UNTUK DIGUNAKAN DALAM SISTEM HIDROLIK, PENURUN KECEPATAN WATERBURY, DAN SISTEM PENERBANGAN PESAWAT.
14833	LUBRICATING OIL,STEAM TURBINE	LUBE OIL,TURBINE	A noncorrosive mineral oil with special oxidation resistant and rust- inhibiting additives for lubrication of turbines.
14834	LUBRICATING OIL,VACUUM PUMP	LUBE OIL,VAC PUMP	A petroleum product characterized by low vapor pressure. It is used especially for lubrication of vacuum pumps.
14836	LUBRICATING OIL,REFRIGERANT COMPRESSOR	LUBE OIL,REFRGNT	A highly refined, neutral, moisture-free oil, with or without additives, prepared for lubrication of cylinders in refrigerant compressors.
14837	LUBRICATING OIL,INSTRUMENT	LUBRICATING OIL,INSTRUMENT	An oil primarily prepared for lubrication of aircraft instruments, gyro instruments, electronic equipment, gyros in torpedoes and aerial bombs, and calibrating and measuring instruments.
14839	LUBRICATING OIL,GEAR	LUBE OIL,GEAR	A petroleum or synthetic product with load-carrying properties, especially prepared for lubrication of various type gears, such as worm gears, spiral bevel type gears, hypoid gears, transmissions, or the like.	Minyak bumi atau produk sintetis dengan kemampuan menahan beban, terutama dipersiapkan untuk berbagai jenis pelumasan pada roda gigi, seperti roda gigi cacing, roda gigi tirus jenis spiral, roda gigi hypoid, transmisi, atau sejenisnya.
14840	OVEN,THERMAL DRYING,GAS BURNING		An oven in which heat is generated by a gas burning unit. It may be used for core, mould, coil, armature or paint baking, the preheating of plexi- glass or instrument drying. Excludes food baking ovens.
14842	OVEN,THERMAL DRYING,ELECTRIC-OIL		An oven which contains both oil and electric unit(s) and so designed that heat is generated by either unit(s). It is designed primarily to dry or bake electric equipment in the field. Excludes food baking ovens.
14843	PIPE,DOWNSPOUT	PIPE,DOWNSPOUT	A shaped piece of sheet metal, basically round or rectangular in cross- sectional form, used to form a conduit, for conveying rainwater from the roof of a structure.
14844	LUBRICATING OIL,COLLOIDAL GRAPHITE		A colloidal graphite dispersed in a refined petroleum oil, silicone fluid, or castor oil. See also GRAPHITE, COLLOIDAL.
14845	LUBRICATING OIL,RAILWAY CAR AND LOCOMOTIVE		A refined petroleum product suitable for all-year use in journal bearings of railway cars, steam and electric locomotives, and railway gun carriages.
14846	ELBOW,DOWNSPOUT PIPE	ELBOW,DOWNSPOUT PIPE	A shaped piece of sheet metal, basically round or rectangular in cross- sectional form, turning at an angle to effect a change in direction of a rain water downspout. Both ends are designed to fit other shaped sheet metal pieces in the downspout, such as PIPE, DOWNSPOUT, eave gutter outlet, and the like.
14847	SHOE,DOWNSPOUT PIPE	SHOE,DOWNSPOUT PIPE	A shaped piece of sheet metal, basically round or rectangular in cross- sectional form, turning at an angle to effect a change in direction of a rain water downspout. One end is designed to fit a PIPE, DOWNSPOUT or ELBOW, DOWNSPOUT PIPE. It is used at the bottom of the downspout as an outlet for the rain water.
14848	DRILL,FLAT,CRANIAL	DRILL,FLAT,CRANIAL
14850	DISK SET,ABRASIVE,DENTAL HANDPIECE
14851	CHART SET,VISION ACUITY TESTING
14852	CONE,PLASTIC SPECTACLE FRAME RIM STRETCHER
14853	PROCESSING UNIT,X-RAY FILM	PROCESSING UNIT,X-RAY FILM	An item consisting of either a master tank having a back panel on which is mounted various controls and accessories, or of a master tank which is inclosed in a light tight cabinet having a mounted viewing window and safelight. It may include a refrigerating unit and is used for developing, fixing, and washing X-ray films up to size 14 inches by 17 inches (355.6 millimeters by 431.8 millimeters). Does not include PROCESSING UNIT, PHOTOGRAPHIC FILM.
14854	TUBE STAND UNIT,DENTAL X-RAY APPARATUS
14855	TUBE STAND UNIT,MEDICAL X-RAY APPARATUS
14856	TANK,MASTER,X-RAY FILM PROCESSING		A tank which is either compartmented or has insert tank(s) and is usually designed to accommodate up to 14 inch by 17 inch (355.4 millimetres by 431.8 millimetres) X-ray film. It may have plumbing connections and a cooling and/or heating unit. It is designed for developing, fixing, and washing X-ray films. For tanks having back panel with controls, illuminators, viewers, safelight, and similar equipment, see PROCESSOR UNIT, X-RAY FILM; and TANK, PROCESSING, PHOTOGRAPHIC
14859	STRAP,BERTH,MATTRESS RETAINING
14860	PUMP,RECIPROCATING,DIRECT ACTING		A positive displacement device which utilizes the reciprocating motion of a piston or plunger in an enclosure, directly connected to a steam activated power piston and operating as a unit independent of any crank movement, as a means of transferring a liquid from one place to another.
14862	PUMP UNIT,CENTRIFUGAL-ROTARY		An assembled unit consisting of a commonly mounted centrifugal pump, rotary pump, a prime mover, and the necessary components to provide for a complete operation.
14863	BOLT,TIBIAL	BOLT,TIBIAL
14864	CONTROL UNIT,X-RAY APPARATUS
14865	STOPCOCK AND NEEDLE PLUG SET,SPINAL ANAESTHESIA
14866	TREPHINE SET,CORNEAL	TREPHINE SET,CORNEAL
14867	OTOSCOPE AND OPHTHALMOSCOPE SET
14868	STRIP ASSORTMENT,ABRASIVE,DENTAL	STRIP ASST,ABRASIVE,DENTAL
14869	POINT ASSORTMENT,PULP CANAL,DENTAL
14871	COOLER AND HEATER,X-RAY FILM PROCESSING APPARATUS
14872	DEVELOPER,X-RAY FILM PROCESSING		A chemical substance which forms a developing solution that produces a visible image in a sensitive emulsion which has been exposed to x-rays.
14873	REPLENISHER,X-RAY FILM PROCESSING		A chemical substance designed to keep the activity of x-ray film processing solutions constant during effective life.
14874	FIXER,X-RAY FILM PROCESSING	FIXER,X-RAY FILM PROCESSING	A chemical substance which forms a fixing solution to prevent injury to the image by the undeveloped sensitive salts left over from the developing process.
14875	CONTROL UNIT AND TUBE-TRANSFORMER HEAD,X-RAY APPARATUS		An inclosure containing an X-ray tube and transformers, with a control unit; generating x-radiation.
14876	TURNING FRAME,ORTHOPAEDIC BED
14877	TUBE INSERT,MEDICAL X-RAY APPARATUS		A replacement tube insert for X-ray tubehead.
14878	BOARD,ABSENTEE,OFFICERS	BOARD,ABSENTEE,OFFICERS	An item designed to indicate the presence or absence of officer personnel.
14879	CABINET,WASHROOM	CABINET,WASHROOM	A hinged or sliding door cabinet with shelves and with provisions for mounting on a wall or bulkhead, normally installed in a washroom. The shelves may be adjustable.
14880	RACK,BOOK	RACK,BOOK	An item of furniture having open shelves designed to hold books. It is designed to be hung from a wall or bulkhead. Excludes SHELVING, STORAGE AND DISPLAY.
14882	CASE,PRODUCE DISPLAY	CASE,PRODUCE DISPLAY	A nonrefrigerated store fixture specifically designed for display of food produce.
14883	MAILBOX	MAILBOX
14884	DRAWER,FILING CABINET,ADDRESS PLATE
14887	BOTTLE,STERILE FLUID STORAGE		An item designed for use in preparation and vacuum storage of irrigating solutions under sterile conditions.
14888	CURETTE SET,ETHMOID	CURETTE SET,ETHMOID
14890	WATER QUALITY CONTROL SET	WATER QUALITY CONTROL SET	A collection of items, including chemicals, bottles, and equipment such as turbidimeter(s), for determining the quality of water for potability purposes.
14891	DISTILLATION EQUIPMENT SET,WATER,THERMOCOMPRESSION TYPE		A collection of equipment consisting of a distillation unit(s), pumps, hoses, hand tools, hardware, pipe, pipe fittings, well drilling equipment, tanks and hypochlorination units, and other items to make up a complete distillation installation.
14893	WATER PURIFICATION EQUIPMENT SET		A collection of items including a water purification unit, a source of power, and the necessary pumping equipment, hose, water storage tanks, chemicals, and miscellaneous accessories for the purification and supply of water in the field.
14896	GOLD FOIL,CYLINDER,DENTAL	GOLD FOIL,CYLINDER,DENTAL
14897	SPLINT SET,ARCH WIRE,DENTAL	SPLINT SET,ARCH WIRE,DENTAL
14898	CASE,BRONCHOSCOPIC INSTRUMENTS,STERILIZING AND STORAGE
14899	SAW,FINGER RING	SAW,FINGER RING	An item consisting of a circular saw blade manually rotated by a flat thumb device, and a lever for applying pressure between the object and the saw blade. It is mounted on a straight handle and is used for cutting a ring from a person's finger.
14900	LIGHT,COLOUR PERCEPTION TESTING		An item consisting of a lampholder reflector, color filter, standard, base, plate rest and an electrical cable assembly; the plate rest and lampholder are in a fixed position in relation to each other at specific angles to insure standard conditions of illumination of psuedoischromatic plates for color vision testing. Excludes LIGHT, DESK; and LIGHT, TABLE.
14902	DRIER AND BIN,X-RAY FILM	DRIER AND BIN,X-RAY FILM
14903	THIOPENTAL SODIUM FOR INJECTION,USP	THIOPENTAL SODIUM FOR INJEC,USP
14904	YELLOW FEVER VACCINE,USP	YELLOW FEVER VACCINE,USP	May include diluent to facilitate application.
14906	SUTURE SET,NONABSORBABLE,SURGICAL
14907	CAVITY LINING AND THINNER SET,DENTAL		An item composed of a resin or plasticizer solution and a volatile solvent thinner used for lining cavities and varnishing silicate cement fillings.
14908	PULP PROTECTOR,DENTAL	PULP PROTECTOR,DENTAL	An item which is premixed in the form of a paste or an item containing substances which when mixed in proper proportions and spatulated will form a paste. The paste is used as a dentin protective coating to prevent chemical irritation to dental pulp and helps control sensitivity caused by thermal changes.
14909	NEEDLE SET,STERNAL PUNCTURE	NEEDLE SET,STERNAL PUNCTURE
14910	PAD,HEAT TREATMENT	PAD,HEAT TREATMENT	A mass of heat-transferring medium in a soft impervious container. It is used to transfer heat from the heating device to the patient. Excludes PAD, HEATING, CHEMICAL.
14911	FLASHLIGHT DIAGNOSTIC SET,DENTAL		A device consisting of a pen-type flashlight with removable light conductors. It may have a clip-on mirror for deflecting the light beam.
14912	RESUSCITATOR-INHALATOR-ASPIRATOR,INFANT		An item designed to initiate or to restore inhalation and respiration, and to remove (by suction) fluids or gases from an infant. A bassinet is included.
14913	ILLUMINATOR,X-RAY FILM	ILLUMINATOR,X-RAY FILM
14914	BAG,ICE	BAG,ICE
14915	MANUAL AND STENCILS,PSYCHODIAGNOSTIC TEST SET
14916	PROCESSING MACHINE,RADIOGRAPHIC PAPER AND DEVELOPER ASSEMBLY		An item which accommodates a dry processing cassette and is designed for automatic dry-processing of radiographic photosensitive material and positive image receiving paper, without the use of darkroom facilities.
14917	STEREOSCOPE,X-RAY FILM,HAND	STEREOSCOPE,X-RAY FILM,HAND	A handheld instrument without eyepieces for viewing X-ray films in order to obtain an effect of depth.
14918	GLOVES,SURGEONS	GLOVES,SURGEONS
14919	CUP SET,POLISHING,DENTAL HANDPIECE
14920	TABLE,BEDSIDE	TABLE,BEDSIDE
14922	RIBBON,ABSORBABLE,SURGICAL	RIBBON,ABSORBABLE,SURGICAL
14923	BERTH-TRANSOM	BERTH-TRANSOM	A prefabricated item consisting of a couch-like seat with one or more berths which are designed to fold upward into a recessed space. It may be furnished with drawers.
14924	DESK,SHOP	DESK,SHOP	A sloping top desk, with or without pigeonhole compartments on the top, with one or more drawers. It is used primarily in a work shop. The item must allow for accomodation of the users legs. Excludes DESK, LOG.
14925	BOOKCASE	BOOKCASE	An item of furniture provided with shelves, with or without doors. It is designed for the storage and display of books. See also BOOKCASE SECTION.
14926	FUSE BOX	FUSE BOX	An enclosure which includes, mounts, and protects one or more FUSEHOLDER. It is designed for and may include a cover. May also include electrical fuses, mounting hardware, lock(s), conduit fittings, and terminal board(s) used specifically for terminating the fuses or fuseholders. For boxes containing combinations of different electrical devices, such as switches, jacks, fuseholders, connectors, circuit breakers, terminal boards, and the like, see DISTRIBUTION BOX. For boxes designed to mount but which do not include fuseholders, see JUNCTION BOX. Excludes CHAMBER, CABLE TERMINAL; FUSEHOLDER; and TERMINAL BOX.	Sebuah kotak (selubung) yang terdiri dari: beberapa mounting dan pelindung bagi satu atau lebih FUSEHOLDER. Kotak ini dirancang untuk dan mungkin termasuk penutupnya, mungkin juga termasuk sekering listrik, mounting hardware, kunci, fitting konduit dan papan terminal, digunakan khusus untuk mengakhiri sekering atau fuseholders. Untuk kotak-kotak yang berisi kombinasi dari berbagai alat-alat listrik yang berbeda, seperti switch, jack, fuseholders, konektor, circuit breakers, papan terminal dan sejenisnya, lihat DISTRIBUTION BOX. Untuk kotak yang dirancang untuk menampung tetapi yang tidak termasuk fuseholders, lihat JUNCTION BOX. Tidak termasuk CHAMBER, CABLE TERMINAL; FUSEHOLDER; dan TERMINAL BOX.
14927	FUSE LINK,OPEN ELEMENT	FUSE LINK,OPEN ELEMENT	An item designed for protection against the flow of current in a circuit exceeding specified values by utilizing the low melting point of a fusible element to open the circuit. The element is not inclosed.It does not contain an alarm indication of the element being severed. See also FUSE, ELEMENT, ELECTRICAL and FUSE LINK, ENCLOSED ELEMENT. and FUSE LINK, ENCLOSED ELEMENT.
14928	PLOTTING TABLE,MAP	PLOTTING TABLE,MAP	A table with a smooth surfaced top used to display maps, plans, and the like.
14929	TABLE,CHART	TABLE,CHART	An item of furniture, with a flat top, specifically designed for the storage and study of charts. The top covering consists of linoleum mounted on a cork pad.
14930	BOOM,HOISTING,MARINE	BOOM,HOISTING,MARINE	An arm designed to be mounted aboard a vessel for moving or handling various loads. In use the pivot end is attached to a supporting structure, the other end rigged to a mast or other rigid structure in such a manner that the angle of the arm may be adjusted, as required, to the horizontal. Rigging fittings and tackle may be furnished. Excludes BOOM, SAIL; and BOOM, PONTOON BARGE.
14931	STRAINER,HULL INTAKE	STRAINER,HULL INTAKE	A device designed to remove solid particles from flowing liquids. The removal of particles is accomplished by an element constructed so the liquid can flow through it while the solid particles are retained. The degree of removal of particles must be nominally rated at 50 microns, or more, or absolutely rated at 75 microns, or more. See also FILTER, (as modified). The item is of simple construction, usually one piece, designed to be permanently attached to the outside of a marine hull to cover a water intake opening.
14932	CAP,FAIRWATER	CAP,FAIRWATER	A conical-shaped device, used to fair the lines of the afterend of a ship propeller. It eases the flow of water and prevents an abrupt change in the streamlines. It has facilities for assembly to the afterend of the propeller hub, or is threaded for mounting directly on the afterend of the propeller shaft.
14933	FENDER,MARINE	FENDER,MARINE	A device, fixed or portable, serving to cushion the shocks and protect the hull when a vessel comes in contact with a wharf or another vessel.
14934	MAT,COLLISION	MAT,COLLISION	A pad made of double thickness cotton canvas, used for temporarily stopping the inrush of water through an accidental opening in the hull below the waterline.
14935	MAT,CARGO	MAT,CARGO	A cushioning type item used to lessen the impact and protect the deck covering when taking on board stores, ammunition and the like.
14937	BUOY,MARKER	BUOY,MARKER	A floating device to mark the position in water of submerged objects, equipment or obstacle gaps. Excludes BUOY, NAVIGATIONAL MARKER (as modified).
14938	DESK,FIELD	DESK,FIELD	A portable desk of various cabinet forms designed for field use. It is normally fabricated to permit collapsing into a compact, readily transportable unit. Construction may be one-piece or sectional. The writing surface may be provided by a drop lid permanently hinged to the body, a removable cover, or other assembly structures. The item must allow for accomodation of the users legs.
14939	GREASE,PLUG VALVE	GREASE,VALVE	A GREASE DESIGNED FOR THE LUBRICATION AND SEALING OF PLUG VALVES, CHARACTERIZED BY INSOLUBILITY IN THE FLUIDS FLOWING THROUGH THE SYSTEM. SPECIAL TYPES MAY HAVE COLLATERAL USES WHERE RESISTANCE TO VARIOUS FLUIDS IS DESIRED.
14940	GREASE,AIRCRAFT	GREASE,AIRCRAFT	A grease designed for lubrication of aircraft components such as actuators, engine accessories, control bearings, landing gears, and wheel bearings. It does not include GREASE, AIRCRAFT AND INSTRUMENT and GREASE, INSTRUMENT.
14941	GREASE,AIRCRAFT AND INSTRUMENT		A wide temperature range, synthetic base grease designed for lubrication of antifriction bearings, lightly loaded gears, and on sliding and rolling surfaces of such equipment as instruments, cameras, electronic equipment, and aircraft control systems. It is not specially prepared for salt spray resistance. It does not include GREASE, AIRCRAFT; and GREASE, INSTRUMENT.
14942	GREASE,INSTRUMENT	GREASE,INSTRUMENT	A wide temperature range. synthetic base grease designed for lubrication of fire control equipment and instruments including related components, such as synchros, gyros, and in control and computing mechanisms. It is specially prepared for salt spray resistance. It does not include GREASE, AIRCRAFT AND INSTRUMENT; nd GREASE, AIRCRAFT.
14944	GREASE,GRAPHITE	GREASE,GRAPHITE	A friction reducing compound, solid or semisolid. Consisting of graphite and a thickening agent(s).
14945	GREASE,AUTOMOTIVE AND ARTILLERY		A grease with corrosion inhibitors designed for the lubrication of tactical automotive and artillery components suitable over an ambient temperature range of minus 65 degrees Fahrenheit to plus 125 degrees Fahrenheit (minus 53.9 Celsius to plus 51.67 Celsius).
14946	GREASE,RAILWAY	GREASE,RAILWAY	A grease compounded specifically for the lubrication of railway equipment components, such as driving journals and running gear on locomotives, brake cylinders, and the like.
14948	GREASE,GROUND GLASS JOINT	GREASE,GROUND GLASS JOINT	A grease developed to seal mating ground glass joints of a temporary nature on the high vacuum side of laboratory apparatus and to enable the joint to be disassembled readily. Excludes PETROLATUM, TECHNICAL; and GREASE, LABORATORY APPARATUS.
14949	GREASE,LABORATORY APPARATUS	GREASE,LABORATORY APPARATUS	A grease designed for both the lubrication and sealing of mating surfaces of laboratory equipment, such as glass stopcocks and desiccators. Excludes PETROLEUM, TECHNICAL.
14950	ADJUSTER,METER POINTER	ADJUSTER,POINTER	A part of a meter which is used to mechanically position the meter pointer at "0" or some other reference mark on the meter scale.
14951	COVER,DIAL	COVER,DIAL
14952	CURSOR,INDICATOR	CURSOR,INDICATOR	An item which is used with an indicator and is designed to be moved or rotated on the indicator in order to provide a reference line for measurement of presentations thereon.
14953	WEDGE SET,DENTAL	WEDGE SET,DENTAL
14954	WASHER-EXTRACTOR,LAUNDRY,COMMERCIAL		A combination power driven unit which washes fabric articles by means of agitation (using water, detergent, and/or soap) and afterward removes a large percentage of the water from the articles by rapid centrifugal action.
14960	THERMOMETER,CLINICAL,HUMAN	THERMOMETER,CLINICAL,HUMAN
14961	COVERALLS,ROCKET FUEL HANDLERS		A one-piece garment designed to provide protection against acids and corrosive rocket fuels. It may be designed to completely inclose the wearer for full protection or be designed with openings and ties in the back for use as limited protection. Excludes COVERALLS, EXPLOSIVES HANDLERS' and COVERALLS, COOLING.
14962	COVERALLS,COOLING	COVERALLS,COOLING	A one-piece sleeved garment, constructed of highly absorbent material designed to be worn over rocket fuel handlers' and toxicological agent protective coveralls, or the like, as a supplementary component. When saturated with water, evaporation provides cooling to prevent the wearer from becoming overheated.
14963	MAT,BEACHING,WOVEN WIRE	MAT,BEACHING,WOVEN WIRE	A preformed item designed specifically to provide a supporting surface for various vehicles on beaches and/or unimproved roadways. It may be woven in one piece or in sections and joined to form a specified length. It may be rolled onto a core and mounted on a skid for storage within a ship. Excludes MAT, LANDING and MAT SET, LANDING.
14964	PLATFORM KIT ASSEMBLY,CARGO,AERIAL DELIVERY		A collection of items consisting of a PLATFORM ASSEMBLY, CARGO, AERIAL DELIVERY, webbing components, tie-down straps and the like, required to drop vehicles, miscellaneous and heavy cargo, such as 105 millimeter howitzers, 2-1/2 ton trucks and 76 millimeter guns, by parachute from an aircraft. Excludes PLATFORM, CARGO, AERIAL DELIVERY and PLATFORM ASSEMBLY, CARGO, AERIAL DELIVERY.
14965	DUMMY,PARACHUTE DROP TEST	DUMMY,PARACHUTE DROP TEST	An item used to test personnel parachutes.
14966	SHUTTER,DIAL	SHUTTER,DIAL	A device consisting of a hinged or otherwise movable cover. It is specifically designed to open and close the view of a dial. Excludes SHUTTER (as otherwise modified).
14967	STOP,DIAL	STOP,DIAL	A device used in conjunction with a dial to prevent movement beyond a fixed point. For items designed to grip a knob or dial, see DIAL-KNOB LOCK, ELECTRONIC COMPONENT.
14968	STOPCOCK,SURGICAL SYRINGE	STOPCOCK,SURGICAL SYRINGE
14969	LENS MEASURING INSTRUMENT,OPHTHALMIC		A device for determining the optical properties of a lens, such as dioptric power, axis, and angle between cylinders. It may have a device for marking the lens. Does not include MEASURE, LENS, OPHTHALMIC.
14970	STEREOSCOPE,X-RAY FILM,MOUNTED		An item equipped with two opposed X-ray film illuminators permitting the image on the films to be fused into a single view.
14971	SPECTACLES,SMOKED LENS	SPECTACLES,SMOKED LENS	A device designed to reduce the intensity of artificial illumination after use of eye medication. It does not protect against sunlight or ultraviolet radiation. Does not include SUNGLASSES.
14972	WEATHER STRIP	WEATHER STRIP	A strip of material, or combination of materials used to cover or seal the joint of a door, window with sill, casing, or threshold to prevent the entrance of dust, rain, or drafts. Excludes NONMETALLIC ANGLE; NONMETALLIC CHANNEL; and NONMETALLIC SPECIAL SHAPED SECTION.
14973	SAMPLER,BUTTER-CHEESE-LARD	SAMPLER,BUTTER-CHEESE-LARD
14974	SAMPLER,MEAT	SAMPLER,MEAT
14977	CASE,AERONAUTIC EMERGENCY MEDICAL INSTRUMENT AND SUPPLY SET
14978	CASE,BASIC SURGICAL INSTRUMENT SET
1497A	MOUTH PROP	MOUTH PROP
14980	CASE,DENTAL INSTRUMENT AND SUPPLY SET
14982	CASE,EAR-NOSE-THROAT INJURIES SURGICAL INSTRUMENT SET
14983	CASE,EYE INJURIES SURGICAL INSTRUMENT SET
14984	CASE,FIELD DENTAL PROSTHETIC EQUIPMENT SET
14985	CASE,FINGERPRINT IDENTIFICATION KIT
14986	CASE,FIRST AID KIT	CASE,FIRST AID KIT	Excludes CASE, JUNGLE FIRST AID KIT.
14987	CASE,GAS CASUALTY TREATMENT MEDICAL SUPPLY AND PROTECTIVE CLOTHING SET
14988	CASE,GAS CASUALTY TREATMENT SET
14989	CASE,GENERAL OPERATING VETERINARY INSTRUMENT SET
14990	CASE,JUNGLE FIRST AID KIT	CASE,JUNGLE FIRST AID KIT	Excludes CASE, FIRST AID KIT.
14991	CASE,LIFE RAFT FIRST AID KIT
14992	CASE,LITTER SUPPORT SET	CASE,LITTER SUPPORT SET
14993	CASE,MAXILLOFACIAL INJURIES SURGICAL INSTRUMENT SET
14994	CASE,MEDICAL INSTRUMENT AND SUPPLY SET
14995	CASE,MINOR SURGERY SURGICAL INSTRUMENT SET
14996	CASE,MORPHINE INJECTION	CASE,MORPHINE INJECTION
14997	CASE,MOTOR VEHICLE FIRST AID KIT
14998	CASE,NORMAL HUMAN SERUM ALBUMIN KIT
14999	CASE,ORAL SURGERY DENTAL INSTRUMENT AND SUPPLY SET
15001	CASE,POSTMORTEM SURGICAL INSTRUMENT SET
15002	CASE,SPLINT SET	CASE,SPLINT SET
15003	CASE,VETERINARY EGG INSPECTION SET
15004	CASE,VETERINARY FOOD INSPECTION SET
15005	CASE,VETERINARY HYPODERMIC TABLET SET
15008	CHEST,DENTAL EQUIPMENT SET	CHEST,DENTAL EQUIPMENT SET
15009	CHEST,MEDICAL EQUIPMENT MAINTENANCE AND REPAIR TOOL KIT
15010	CHEST,MEDICAL INSTRUMENT AND SUPPLY SET
15011	CHEST,VETERINARY DISPENSARY BOTTLE SET
15012	CHEST,VETERINARY HAIR CLIPPING SET
15014	INSERT MOUNTING UNIT,MEDICAL INSTRUMENT AND SUPPLY SET CHEST
15015	INSERT SHELF UNIT,MEDICAL INSTRUMENT AND SUPPLY SET CHEST
15016	ROLL,DENTAL INSTRUMENT SET	ROLL,DENTAL INSTRUMENT SET
15017	ROLL,DRESSING FORCEPS	ROLL,DRESSING FORCEPS
15018	ROLL,FRACTURES AND AMPUTATIONS SURGICAL INSTRUMENT SET
15019	ROLL,GENERAL OPERATING VETERINARY INSTRUMENT SET
15020	ROLL,GENITO-URINARY INJURIES SURGICAL INSTRUMENT SET
15021	ROLL,HAEMOSTATIC FORCEPS SET
15022	ROLL,HOOF TREATMENT VETERINARY INSTRUMENT SET
15023	ROLL,LITTER SET	ROLL,LITTER SET
15024	ROLL,ORAL SURGERY DENTAL INSTRUMENT AND SUPPLY SET
15025	ROLL,POSTMORTEM SURGICAL INSTRUMENT SET
15026	ROLL,SPLINT SET	ROLL,SPLINT SET
15027	ROLL,SURGICAL INSTRUMENT SET
15028	ROLL,VETERINARY DENTAL INSTRUMENT SET
15029	ROLL,VETERINARY INJECTION AND SUCTION PUMP SET
15030	ROLL,VETERINARY MINOR SURGERY SURGICAL INSTRUMENT SET
15031	ROLL,VETERINARY POSTMORTEM SURGICAL INSTRUMENT SET
15032	ROLL,WARD SURGICAL INSTRUMENT SET
15034	SAMPLER,GRAIN	SAMPLER,GRAIN
15035	CEMENT,IRON AND STEEL	CEMENT,IRON AND STEEL	A mixture of finely powdered metallic iron with binder(s) and/or extenders. It is used for closing leaks, and/or minor defects such as surface porosity in castings and forgings. It resists high pressures and temperatures, hot and cold, fresh and salt water.
15036	SLAG,CRUSHED	SLAG,CRUSHED	A material consisting of air-cooled blast furnace slag. It consists of angular fragments reasonably uniform in density and quality, and reasonably free from thin elongated or glassy pieces, dirt, or other objectionable matter. It is used as aggregate for concrete, as railroad ballast and in highway construction.
15037	ASBESTOS FIBRE	ASBESTOS FIBRE	A loose mass of mineral fibres composed principally of hydrous silicate of ferromagnesium. Used as thermal insulation, a basic for fireproof fabrics, for mixing with roof coatings and with cement for covering pipes and boilers. Excludes filtering aids.
15038	SHIELD,ELECTRICAL CONNECTOR	SHIELD,ELEC CONNECTOR	An item specifically designed to be placed around that portion of a CONNECTOR, RECEPTACLE, ELECTRICAL or CONNECTOR, PLUG, ELECTRICAL which contains the facilities for attaching wires or cables. It is used for shielding against electrical interference, mechanical injury or physical damage due to environmental conditions and usually has provisions for passage of the wire or cable. For items that retain the dielectric material, see SHELL, ELECTRICAL CONNECTOR. Excludes CABLE NIPPLE, ELECTRICAL and MOULD, POTTING, ELECTRICAL CONNECTOR. See also COVER, ELECTRICAL CONNECTOR.
15039	TRANSFORMER,X-RAY APPARATUS	TRANSFORMER,X-RAY APPARATUS
15040	COAL TAR	COAL TAR	A black viscous liquid prepared from crude gashouse, coke-oven, and/or water-gas tars. It is designed for use for road construction for prime coat, surface treatment, seal coat, penetration, and repairing roofs or as an expansion joint filler. Excludes FILLER, EXPANSION JOINT, BITUMINOUS and PITCH, COAL TAR.
15042	TERMINAL,VENTILATION DUCT	TERMINAL,VENTILATION DUCT	A fabricated device, generally constructed with a flared end and a straight or elbow type body. It may contain a damper and is designed to be used at the end of a ventilating duct to control the quantity and/or the direction of air flow.
15043	AERIAL UNLOADING KIT	AERIAL UNLOADING KIT	An assembly of components such as conveyors, side buffers and tie down hooks required to prepare an aircraft for aerial delivery of equipment and assist the extraction parachute in the ejection of loads when cargo is to be delivered by parachute.
15044	PLATFORM ASSEMBLY,CARGO,AERIAL DELIVERY		An assembly of items consisting essentially of a PLATFORM, CARGO, AERIAL DELIVERY and other necessary components, such as U-bolts, clevis assemblies, adapters and the like, required to prepare an item of equipment for aerial delivery by parachute. Excludes PLATFORM, CARGO, AERIAL DELIVERY and PLATFORM KIT ASSEMBLY, CARGO, AERIAL DELIVERY.
15045	TIE DOWN ASSEMBLY,CARGO,AERIAL DELIVERY		An assembly of components necessary to tie down the aerial delivery containers in an aircraft in flight, prior to delivery by parachute.
15046	PLUG,TIP	PLUG,TIP	A banana or pin type termination applied to the end of a single electrical conductor and designed to be inserted in a jack or binding post. May be insulated or uninsulated. Excludes TIP, TEST PROBE and PLUG, TELEPHONE.
15049	PITCH,COAL TAR	PITCH,COAL TAR	A black or dark-coloured viscous substance obtained as a residue in distilling coal tar.
15050	DISPENSER,SURGICAL DETERGENT		A device constructed of materials which are resistant to the corrosive action of synthetic detergents compounded with antibacterial agents. Does not include DISPENSER, SOAP.
15051	ANTIHEMOPHILIC PLASMA,HUMAN	ANTIHEMOPHILIC PLASMA,HUMAN
15052	PLASMA,NORMAL HUMAN,USP	PLASMA,NORMAL HUMAN,USP	It may be furnished with administration accessories.
15053	HOOD,ROCKET FUEL HANDLERS	HOOD,ROCKET FUEL HANDLERS	A covering of impermeable material for the head, face and shoulders to provide protection against acids and corrosive rocket fuels. It may be designed to be worn over a gas mask and completely inclose the wearer for full protection.
15054	COVER,ROCKET FUEL HANDLERS HOOD,COOLING		An article of headwear specifically designed to be worn over HOOD, ROCKET FUEL HANDLER'S. When saturated with water, evaporation provides cooling to prevent the wearer from becoming overheated.
15055	HOOD,FIREFIGHTERS	HOOD,FIREFIGHTERS	A flexible outer shell of insulated flameproof material supported by a rigid frame and helmet. It is equipped with removable facepiece(s) and is designed to afford protection to the head and neck of personnel working in proximity to high temperature fires.
15056	TYRE FORM,SECTIONAL REPAIR	TYRE FORM,SECTIONAL REPAIR	An arc shaped form for use inside a tyre to position the tyre while preparing it for sectional repair. It is designed to be mounted on a bracket. May include one or more forms.
15057	PLUG,RADIATOR TEST	PLUG,RADIATOR TEST	A ball-shaped item fabricated of solid rubber, having a hole running through its centre through which a threaded stem is inserted. A wing nut, two washers and the stem are supplied to apply pressure, thereby expanding the ball and plugging up inlet and outlet opening in radiators. It is used to locate leaks in the core or tank of a radiator and the like.
15058	HOIST,TYRE	HOIST,TYRE	A device primarily designed for lifting pneumatic tyres to facilitate inspection and/or repair of the tyre with the use of a tyre spreader. It is also commonly used for lifting tyres in and out of moulds, placing mounted tyres on a wheel balancer spindle, and other general tyre shop use. May be portable or stationary. Excludes SPREADER, TYRE.
15059	BUFFER,INNER TUBE REPAIR	BUFFER,INNER TUBE REPAIR	A tool designed to roughen the surface area immediately surrounding a puncture or other small hole in an inner tube, in preparation for the application of a rubber patch.
15060	ADAPTER SET,ENGINE ELECTRICAL TEST		A group of adapters designed to permit electrical test connections to 24 volt waterproof electrical systems used on military equipment for making generator-regulator tests, coil tests, distributor tests, and voltage tests. It may also contain adapters to permit engine rpm tests and engine timing checks.
15061	ANALYZER SET,ENGINE	ANALYZER SET,ENG	A complete multiple test unit designed for use in the testing of exhaust, ignition, voltage, revolutions per minute, etc., of a gasoline or diesel engine. Excludes ANALYZER, IGNITION AND VIBRATION, RECIPROCATING ENGINE.
15062	RADIATOR REPAIR KIT	RADIATOR REPAIR KIT
15063	TESTING EQUIPMENT,FUEL INJECTION		Excludes TESTER, FUEL INJECTOR PUMP.
15066	ALIGNMENT SERVICE UNIT,MOTOR VEHICLE		A group of related components primarily designed for and used in the detection and correction of distortion of chassis for automotive rolling equipment. Consists of STRAIGHTENER, MOTOR VEHICLE FRAME, and at least one of the following: wheel balancer, front end alignment equipment, and/or axle housing straightening equipment.
15067	LUBRICATING AND SERVICING UNIT,POWER OPERATED		A self-contained maintenance unit. Usually consists of a lubricant storage tank and/or drums with air or electrically operated pump(s) designed for high pressure application of lubricant to machinery in the field. May include transporting vehicle.
15068	PUMPING UNIT,PRESSURE LUBRICATING,DRUM MOUNTING		An item consisting of one or more air or electric motor driven pump(s), lubricant hose, control valves and adapters, designed to clamp on lubricant drum(s) for pressure application of lubricant to chassis and/or machinery. It may be furnished with dolly for mounting drum and may be equipped with pump hoisting device. See also LUBRICATING UNIT, HAND OPERATED.
15073	PITCHER,VACUUM	PITCHER,VACUUM	A container having a fixed handle with a capacity of not more than 2 quarts (1.892 liters), and uses a vacuum to prevent conduction of heat into or out of the container. The item is provided with a suitable stopper without an additional cap or cover. It generally has a lip or spout for pouring. See also JUG, VACUUM.
15074	JUG,INSULATED	JUG,INSULATED	A container having a capacity of over 2 quarts (1.892 litres), composed of a inner and outer shell separated by insulation material. The item is provided with a gasketed stopper with a screw cap, or a gasketed cover with snap locking device. The item may or may not be provided with a bail handle and/or a spigot assembly. It is used to retain the contents at or near the original temperature for a predetermined length of time. See also BOTTLE, VACUUM; PITCHER, VACUUM; and FOOD CONTAINER, INSULATED.
15075	JUG,VACUUM	JUG,VACUUM	A container having a capacity of over 2 quarts (1.892 litres), and uses a vacuum to prevent conduction of heat into or out of the container. It is provided with a gasketed stopper with screw cap, or a gasketed cover with snap locking device. The item may or may not be provided with a bail handle and/or a spigot assembly. It is used to retain the contents at or near the original temperature for predetermined length of time. See also FLASK, VACUUM; JUG, INSULATED; PITCHER, VACUUM; and FOOD CONTAINER, INSULATED.
15076	COVER,ELECTRICAL CONNECTOR	COVER,ELEC CONNECTOR	An item specifically designed to cover the mating end of an electrical connector for mechanical protection. Excludes CAP, ELECTRICAL; CAP, PROTECTIVE, DUST AND MOISTURE SEAL; and GUARD, ELECTRICAL CONNECTOR. See also COVER AND GUARD, ELECTRICAL CONNECTOR; SHELL, ELECTRICAL CONNECTOR; and SHIELD, ELECTRICAL CONNECTOR.
15077	JACK,TIP	JACK,TIP	An electrical fitting with a female contact arranged for the insertion of a PLUG, TIP or a TIP, TEST PROBE. It has a single facility for attachment of a conductor or facility for circuit connection through its mounting provisions. The item may or may not be insulated. Excludes multisection types each section of which consists of a single contact spring or telephone-type jack. Excludes CONNECTOR, RECEPTACLE, ELECTRICAL; JACK, TELEPHONE; JACK ASSEMBLY, TIP; and POST, BINDING.
15078	JACK ASSEMBLY,TIP	JACK ASSY,TIP	Two or more JACK, TIP on a common mounting. The jacks must be separable and capable of operating individually. For items in which the jacks are inseparable, see CONNECTOR, RECEPTACLE, ELECTRICAL.
15079	PLUG ASSEMBLY,TIP	PLUG ASSY,TIP	An item consisting of two or more PLUG, TIP on a common mounting. The plugs must be separable and capable of operating individually. For items in which the plugs are inseparable, see CONNECTOR (as modified).
15081	GREASE,SILICONE INSULATED ELECTRIC MOTOR		A friction reducing compound designed for the lubrication of silicone insulated electric motors with heat stabilized ball and roller bearings and other specialized high temperature applications.
15082	GREASE,ORDNANCE,EXTREME PRESSURE		A grease designed for lubrication of highly loaded Naval Ordnance components, such as rollers, tracks, pinions, and racks of gun turrets, and for slush-on lubrication of open or semi-inclosed gears exposed to salt spray.
15083	GREASE,OUTBOARD MOTOR	GREASE,OUTBOARD MOTOR	A grease designed for the lubrication of gears in an underwater gearcase of an outboard motor.
15084	GREASE,GENERAL PURPOSE	GREASE,GEN PURPOSE	A grease designed for lubrication of industrial types of equipment by means of cups, grease fittings, or pressure lubricating systems. If special characteristics are required, see specific item names.
15085	GREASE,BALL AND ROLLER BEARING	GREASE,BEARING	A grease designed primarily for the lubrication of ball and roller bearings operating at constant or intermittent high temperatures. It does not include GREASE, AUTOMOTIVE AND ARTILLERY; GREASE, AIRCRAFT; GREASE, AIRCRAFT AND INSTRUMENT; GREASE, SILICONE INSULATED ELECTRIC MOTOR; and GREASE, ORDNANCE BEARING AND AMMUNITION.	Gemuk yang dirancang terutama untuk pelumasan bantalan bola dan bantalan rol yang beroperasi pada temperatur yang konstan atau pada temperatur sering melonjak tinggi. Tidak termasuk GREASE, AUTOMOTIVE AND ARTILLERY; GREASE, AIRCRAFT; GREASE, AIRCRAFT AND INSTRUMENT; GREASE, SILICONE INSULATED ELECTRIC MOTOR; dan GREASE, ORDNANCE BEARING AND AMMUNITION.
15086	GREASE,ORDNANCE BEARING AND AMMUNITION		A grease designed for lubrication and preservation of Naval Ordnance plain, ball, and roller bearings, and for the preservation of threads on ammunition. It is specially prepared for salt spray resistance.
15087	GREASE,TORPEDO TAIL	GREASE,TORPEDO TAIL	A grease specifically formulated for use in torpedo tail components.
15088	GREASE,RIFLE	GREASE,RIFLE	A grease designed for lubrication and preservation of small arms, such as the .30 caliber rifle and the .30 caliber carbine.
15089	GREASE,AUTOMOTIVE	GREASE,AUTOMOTIVE	A grease suitable for the lubrication of automotive components, such as chassis, wheel bearings, or water pumps. It does not include GREASE, AUTOMOTIVE AND ARTILLERY.
15090	SOUR,LAUNDRY	SOUR,LAUNDRY	A mild acid solution used in laundries, in process of bleaching to neutralize alkali.
15091	ADAPTER,CONNECTOR,ELECTRICAL	ADAPTER,CONN,ELEC	An adapter with electrical contacts, which provides facilities for joining two or more electrical connectors, whose design or function will not normally warrant their junction. It is not designed for permanent attachment to a cable, cord, coaxial line or wire. The physical shape of an electrical connector should not be the determining factor of its name. Tee, angle, straight and Y shaped adapters are all ADAPTER, CONNECTOR, ELECTRICAL. Excludes ADAPTER, CONNECTOR TO LAMPBASE; ADAPTER, LAMPHOLDER TO CONNECTOR; ADAPTER, CABLE TO CONNECTOR and ADAPTER, LAMPHOLDER.
15092	DUMMY CONNECTOR,RECEPTACLE	DUMMY CONNECTOR,RECEPTACLE	An item specifically designed to mate with a plug connector to perform one or more special functions, such as to support a plug connector when not in use, short contacts, or open or close electrical circuits, in or on another connector. It does not have provisions for attaching a wire, cable, or contact. It is designed to mount on a panel, bulkhead, wall, or chassis. It does not include connector shells which are merely used to position a plug connector on a panel.
15093	CONNECTOR,RECEPTACLE,ELECTRICAL	CONNECTOR,RECEPT	An electrical item with male and/or female electrical contacts, constructed to be affixed to the end of a cable, conduit, coaxial line, cord, wire (includes printed/etched), PRINTED WIRING BOARD, or the like for convenience in joining with another electrical connector(s) or PRINTED WIRING BOARD. It is designed to be mounted on a bulkhead, chassis, panel, wall, PRINTED WIRING BOARD, or the like. See also WIRING HARNESS (as modif- ied) and CABLE, ASSEMBLY (as modified). For items with termination wires more than four inches (100mm) long, see LEAD ASSEMBLY, ELECTRICAL. For items which are not designed for fixed mounting, see CONNECTOR, PLUG, ELEC- TRICAL. For items without inserts, see SHELL, ELECTRICAL CONNECTOR.	Suatu barang listrik dengan kontak listrik tipe laki-laki dan/atau perempuan, didesain untuk dipasangkan pada ujung kabel, konduit, kabel koaksial, kabel, kawat (tidak termasuk yang dicetak/dietsa), PRINTED WIRING BOARD, atau sejenisnya untuk kenyamanan dalam menghubungkan dengan konektor listrik lainnya atau PRINTED WIRING BOARD. Dirancang untuk dipasang pada bulkhead, chassis, panel, dinding, PRINTED WIRING BOARD, atau sejenisnya. Lihat juga WIRING HARNESS (sesuai modifier-nya) dan CABLE, ASSEMBLY (sesuai modifier-nya). Untuk item dengan kabel terminasi yang panjangnya lebih dari empat inci (100mm), lihat LEAD ASSEMBLY, ELECTRICAL. Untuk item yang tidak dirancang untuk fixed mounting, lihat CONNECTOR, PLUG, ELEC-TRICAL. Untuk item tanpa sisipan, lihat SHELL, ELECTRICAL CONNECTOR.
15094	DUMMY CONNECTOR,PLUG	DUMMY CONNECTOR,PLUG	An item specifically designed to mate with another connector to perform one or more special functions, such as to act as a cover or shield, to short contacts, or to open or close electrical circuits in or on another connector. It is not designed for direct attachment to a cable, conduit, or wire, and cannot be used as a CONNECTOR, PLUG, ELECTRICAL. Excludes DUMMY PLUG, TELEPHONE.
15096	ADDING MACHINE	ADDING MACHINE	A machine designed to add a number of figures. It will not subtract, multiply, or divide automatically. It prints the numbers on a tape. See also ACCOUNTING MACHINE; ADDING AND SUBTRACTING MACHINE and CALCULATOR, ELECTRONIC.
15098	COLLATOR,PAPER,MECHANICAL	COLLATOR,PAPER,MECHANICAL	An office machine specifically designed to eject the top sheet of paper from numerous stacks of paper. The top sheets are then collected by hand and assembled. The machine may be manually operated by means of foot pedal(s), lever(s), and the like, or it may be power operated.
15099	CLOTH,ASBESTOS	CLOTH,ASBESTOS	A woven fabric over 12 inches (304.8 mm) wide, principally of asbestos fibers, forming a soft flexible textile of various weaves. It is normally used as a thermal insulation. Excludes ASBESTOS SHEET, WOVEN.
15100	SAND,MOULDING	SAND,MOULDING	A material composed of silica sand and clay, having angular, subangular, rounded, or compound grains or some intermediate such as rounded compound or subangular compound grains. The grain fineness is determined in accordance with the standards of the American Foundrymen's Society.
15102	GRAVEL,WATER FILTER	GRAVEL,WATER FILTER	A mineral substance, usually quartz, consisting of partially rounded fragments of rocks (coarser than sand), resulting from the natural disintegration of rocks, ranging in nominal size of 3/16 inch (4.7752 mm) to 2 1/2 inch (63.5 mm). Used to remove non-soluble solids from water. Excludes SLAG, CRUSHED; and STONE, CRUSHED.
15103	SAND,CONSTRUCTION	SAND,CONSTRUC	A material used as an ingredient in cement or bituminous concrete, mortar, plaster, and the like. It is also used as a filler or grouting adjacent to brick, stone block, wood block pavements, or building construction. Excludes SAND, SANDBLAST and SAND, LITHOGRAPHIC GRAINING.
15104	SAND,WATER FILTER	SAND,WATER FILTER
15106	BRUSH,WIRE,TUBE	BRUSH,TUBE	AN ITEM HAVING A SINGLE STEM, SINGLE SPIRAL OR A DOUBLE STEM, DOUBLE SPIRAL WIRE FILL SECTION. THE WIRE FILL IS SECURELY TWISTED IN A STEM WIRE WHICH IS EXTENDED TO FORM A SHORT HANDLE. EXCLUDES BRUSH, WIRE, BOILER TUBE.
15108	TOWEL,MACHINERY WIPING	TOWEL,WIPING	An item used for cleaning machinery and in manufacturing processes. It is made in an absorbent fabric, cut to a specific size, and overedged or hemmed. Excludes CLOTH, CLEANING.
15110	HYDRAULIC FLUID,PETROLEUM BASE	HYDRAULIC FLUID	A fluid of petroleum origin characterized by high viscosity index, used as a power transmission medium in hydraulically-actuated systems and apparatus.
15111	HYDRAULIC FLUID,NONPETROLEUM BASE,AIRCRAFT		A fluid of vegetable or synthetic origin or combination thereof, used as a power transmission medium for hydraulically actuated systems of aircraft. Excludes DAMPING FLUID; HYDRAULIC FLUID, NONCOMBUSTIBLE and HYDRAULIC FLUID, FIRE RESISTANT.
15113	INDICATING FLUID,INSTRUMENT	INDICATING FLUID	An oil or other fluid compounded for use as an indicating element in instruments, such as gauges, manometers, measuring instruments, and the like. Excludes CALIBRATING FLUID, AIRCRAFT FUEL SYSTEM COMPONENTS.
15114	FLANGE,RAILING	FLANGE,RAILING	An item having a right hand threaded concentric hole for the purpose of connecting it to a hand railing, side ladder, or the like. It has one flat side (not faced). The opposite side has a projecting rim, edge, lip, or rib. The face may be drilled for connecting bolts or screws. It is not intended for use as a pressure fitting.
15115	CROSS,RAILING	CROSS,RAILING	A metal fitting having four branches in the same plane, the axes of which form right angles. May have side outlet(s). Not intended for pressure service on pipelines. Used for hand railings or side ladders.
15116	TEE,RAILING	TEE,RAILING	A metal fitting, having three pipe connections, the branch of which is fixed at 90 degrees (1.5705 radians) to the run or the branch may be adjustable. May have side outlets. Not intended for pressure service on pipe lines. Used for hand railings or side ladders.
15117	INSULATION BLOCK,THERMAL	INSULATION BLOCK	A RIGID ITEM DESIGNED TO PROVIDE LOW THERMAL CONDUCTIVITY. IT IS COMPOSED OF ONE OR MORE KINDS OF GRANULES AND/OR FIBER WITH BINDER ADDED, AND HAS NO SPECIFIC SURFACE PERFORATIONS, FISSURES, SLOTS OR THE LIKE. IT IS SUPPLIED IN LENGTHS UP TO AND INCLUDING 36 INCHES (914.4 MM). FOR LONGER ITEMS, SEE INSULATION BOARD, THERMAL. EXCLUDES BUILDING BOARD (AS MODIFIED); MILLBOARD, ASBESTOS; ASBESTOS SHEET, COMPRESSED; CORK SHEET; CORK AND RUBBER SHEET; AND FIBERBOARD (AS MODIFIED). SEE ALSO INSULATION BLANKET, THERMAL.
15118	INSULATION BOARD,THERMAL	INSULATION BOARD,THERMAL	An item identical in construction to INSULATION BLOCK, THERMAL except that it is supplied in lengths greater than 36 inches (914.4 mm). Excludes BUILDING BOARD (as modified). MILLBOARD, ASBESTOS; ASBESTOS SHEET, COMPRESSED; CORK SHEET; CORK AND RUBBERSHEET; and FIBERBOARD (as modified). See also INSULATION BLANKET, THERMAL.
15120	INSULATION BLANKET,THERMAL	INSULATION BLANKET	A flexible material composed of one or more kinds of fibre, with or without binder added, supplied in flat sheets or rolls. It may have a vapor barrier or reinforcing material such as paper, woven wire or other sheet material affixed to one or both sides. It is designed to provide resistance to the flow of heat, and must be rated for this use.	Bahan yang fleksibel yang terdiri dari satu atau beberapa jenis serat, dengan atau tanpa tambahan bahan pengikat, tersedia dalam bentuk lembaran flat atau gulungan. Mungkin memiliki penghalang uap atau bahan penguat seperti kertas, jalinan kawat atau bahan lembaran lain yang melekat pada salah satu atau kedua sisinya. Dirancang untuk memberikan ketahanan terhadap aliran panas.
15122	TAPE,INSULATION,THERMAL	TAPE,INSUL,THERM	A material 12 inches (304.8 mm) or less in width consisting of a jacket woven of asbestos or other heat resisting fibres filled with fibres of INSULATION, THERMAL. It is normally used for wrapping high temperature pipes. For materials 12 inches (304.8 mm) or less in width, not of filled jacket construction, see TAPE, TEXTILE; ASBESTOS STRIP, WOVEN; and ASBESTOS STRIP, COMPRESSED.
15123	CUPRIC SULPHATE SOLUTION	CUPRIC SULPHATE SOLUTION	A solution of copper sulphate in distilled and/or deionized water. It may be used in haematology for the determination of serum protein, using the specific gravity of the solution as the basis of determination.
15126	SERUM,ACTIVE,LYOPHILIZED	SERUM,ACTIVE,LYOPHILIZED	May include diluent to further facilitate application of the item.
15128	CLEAVER,MEAT	CLEAVER,MEAT
15129	CORD AND TASSELS,FLAG	CORD AND TASSELS,FLAG	A ropelike item either twisted or braided in a definite, continuous length having at each end an ornamental tuft of threads, cords or the like of equal length hanging loosely from a knob or knot by which they are tied together.
15130	DIPPER,KITCHEN	DIPPER,KITCHEN	An item having a flat-bottomed bowl with a rigid handle extending therefrom. See also LADLE, KITCHEN.
15131	DIPPER,LAUNDRY	DIPPER,LAUNDRY
15132	SWEEPING COMPOUND	SWEEPING COMPOUND	A compound composed of varying combinations of sawdust, sand, asbestos, chemicals, oil, or wax. It is designed to be broadcast on wooden, metal, or other types of floors to retard dust during sweeping of the floor. Excludes ABSORBENT MATERIAL, OIL AND WATER.
15134	MAT,FLOOR	MAT,FLOOR	A piece of floor covering of definite size and shape. It is made of a variety of materials. Does not include MATTING, FLOOR.
15135	STOP,RAILWAY CAR	STOP,RAILWAY CAR	A device designed for attaching to a railroad rail to arrest the movement of a railway car.
15136	LANTERN,COLOUR PERCEPTION TESTING		A device consisting of a lampholder, a set of color standards and an intergal handle. It may contain a battery container. It is designed to provide illuminated colored areas to test color vision. It is not designed for illumination of external objects. For items which provide general illumination, see LANTERN, ELECTRIC.
15138	DUPLICATING FLUID,DIRECT PROCESS		A compound of one or more basic chemicals with suitable retardants. When of a specific chemical, see specific chemical name.
15139	HAND CLEANER	HAND CLEANER	An item designed to remove stains, grease, grime and the like, typically by solvent action. It may contain grit. Excludes SOAP (as modified) and DETERGENT (as modified).	Sesuatu yang dirancang untuk menghilangkan noda, minyak, kotoran dan sejenisnya, biasanya melalui tindakan pelarutan. Mungkin mengandung butiran kecil yang agak kasar. Tidak termasuk SOAP (sesuai modifier-nya) dan DETERGENT (sesuai modifier-nya).
15140	PAPER,CARBON,PENCIL	PAPER,CARBON,PENCIL	A thin paper coated with a carbon preparation or similar dark-coloured substance and used for making duplicate copies.
15141	PAPER,CARBON,SILK SCREEN PROCESS		A thin paper coated with a carbon preparation or similar dark-coloured substance and used for making duplicate copies.
15142	SWITCH POINT,RAILWAY	SWITCH POINT,RAILWAY	A bar-shaped steel item having a tapered end to specified degree, minute, and seconds angle. Used for the purpose of forming contact with tee rail for diverting rolling equipment from one track to another.
15144	COFFEE MAKER SET,VACUUM	COFFEE MAKER SET,VACUUM	A coffee brewing device consisting of a separate heating unit (stove) and one or more bowl-shaped lower sections having a handle, and one or more bowl-shaped upper sections containing a filtering device. It may be furnished with additional upper and/or lower section bowls. Does not include COFFEE MAKER, VACUUM; URN, COFFEE (as modified); COFFEE BOILER and COFFEEPOT, SERVING.
15146	HIGHWAY FLARE KIT	HIGHWAY FLARE KIT	A kit containing various warning devices used to indicate danger spots on highways.
15147	FILTER,COFFEE URN	FILTER,COFFEE URN
15150	TRAY,MESS,COMPARTMENTED	TRAY,MESS,COMPARTMENTED	A rectangular item from which food is eaten. Excludes TRAY, SERVICE.
15151	REPAIR KIT,INNER TUBE	KIT,INNER TUBE	A group of parts and tools, not all having the same basic name; used for the repair or replacement of worn and/or damaged items.
15152	LACING,BELT,LEATHER	LACING,BELT,LEATHER	A strip cut from tanned or untanned animal hide, the width being greater than the thickness, and used to join the ends of a conveyor or driving belt. Excludes LACING, BELT, PIN; and LACES, FOOTWEAR.
15153	INK,FINGERPRINT	INK,FINGERPRINT
15154	INK,LITHOGRAPHIC,TUSCHE	INK,LITHOGRAPHIC,TUSCHE
15155	BRUSH,PASTE	BRUSH,PASTE	An item made to apply or spread a vegetable type adhesive. Excludes BRUSH, ADHESIVE.
15156	CHALK,LINE MARKING,POWDER	CHALK,LINE MARKING,POWDER	A powdered nonhardening and noncaking item for use in a mechanic's chalk line box, dressmaker's hemline machine, and the like. Excludes CHALK, MARKING.
15157	INK,ADDRESSING MACHINE	INK,ADDRESSING MACHINE
15158	INK,CHEQUE SIGNATURE MACHINE
15159	INK,DECAL NUMBERING	INK,DECAL NUMBERING
15160	INK,DUPLICATING,GELATIN PROCESS
15161	INK,DUPLICATING,SPIRIT PROCESS
15162	INK,LITHOGRAPHIC OFFSET,ROLLING UP BLACK		A heavy paste item used for rolling up the image on a lithographic plate to impart ink receptivity and to protect the plate. Contains no asphaltum.
15163	INK,MARKING,LAUNDRY	INK,MARKING,LAUNDRY	Excludes INK, MARKING, PARACHUTE.
15164	INK,MARKING,PARACHUTE	INK,MARKING,PARACHUTE
15165	INK,POSTAGE METER	INK,POSTAGE METER
15166	INK,PROOF PRESS	INK,PROOF PRESS
15167	INK,RECORDING INSTRUMENT	INK,INSTRUMENT
15168	PLATE,EATING	PLATE,EATING	A shallow bowl-like vessel, circular in shape, having a relatively flat inside bottom and a flat or nearly flat rim extending from the top of the body. The overall diameter shall be 6 inches (152.4 millimeters) up to and including 10 1/2 inches (266.7 millimeters) in diameter and it shall be less than 1 7/8 inches (47.625 millimeters) in height. It may be compartmented. See also DISH (as modified); BOWL (as modified); and PLATTER, FOOD SERVING. Excludes PLATE, PAPER; SAUCER (as modified); and TRAY, MESS, COMPARTMENTED.
15169	COFFEEPOT,SERVING	COFFEEPOT,SERVING	Does not include BOILER, COFFEE and COFFEEPOT-TEAPOT, INDIVIDUAL SERVICE.
15170	COFFEEPOT-TEAPOT,INDIVIDUAL SERVICE
15171	GRAVY BOAT	GRAVY BOAT
15172	PITCHER,CREAM	PITCHER,CREAM	An item having no pouring lip closure.
15173	PITCHER,SYRUP	PITCHER,SYRUP	An item having a pouring lip closure.
15174	PITCHER,WATER	PITCHER,WATER	An item having a handle, and having a capacity in excess of one pint. Does not include PITCHER, VACUUM.
15175	POT,BATTER	POT,BATTER	An item similar to a coffee pot, except, with a pipe type spout. It is used to hold and pour prepared batter.
15176	TEAPOT,SERVING	TEAPOT,SERVING	Does not include COFFEEPOT-TEAPOT, INDIVIDUAL SERVICE.
15177	TUREEN,SOUP	TUREEN,SOUP
15178	SAUCER,CUP	SAUCER,CUP
15179	SAUCER,FINGER BOWL	SAUCER,FINGER BOWL
15180	CASTOR,CRUET	CASTOR,CRUET	A fixture designed to hold two or more cruets. Used on the dining table. It does not include the cruets.
15182	DISH,FOOD PREPARATION	DISH,FOOD PREPARATION	A vessel other than circular in shape. It may have a rim extending from the top of the body. The overall height shall be 3 inches (76.2 millimeters) or over. It may be furnished with a cover. See also BOWL (as modified). Excludes TUREEN, SOUP; CASSEROLE, FOOD; DISH, BAKING; and PLATTER, FOOD SERVING. Dimensions are taken exclusive of cover.
15183	DISH,FOOD SERVING	DISH,FOOD SERVING	A vessel of various shapes. Circular items will have a flat or nearly flat rim extending from the top of the body and have an overall diameter 6 inches (152.4millimeters) or over and shall have an overall height of 1 7/8 inches (47.625 millimeters) or over. Irregular shaped items may have a rim extending from the top of the body and shall have an overall height 1 7/8 and up to but less than 3 inches (47.625 and up to but less than 76.2 millimeters). It may be furnished with a cover. See also BOWL (as modified); DISH, EATING; TUREEN, SOUP; and DISH, FOOD PREPARATION. Dimensions are taken exclusive of cover.
15184	PLATE,BUTTER	PLATE,BUTTER	A shallow almost flat vessel having an over-all diameter of less than 3 3/4 inches (94.25 millimeters), used for individual pats of butter.
15185	PLATTER,FOOD SERVING	PLATTER,FOOD SERVING	A shallow vessel, of various shapes, having a flat or nearly flat rim extending from the top of the body and a relatively flat inside bottom. The over-all diameter is over 10 1/2 inches (266.7 millimeters) for circular items. All items are under 1 7/8 inches (47.625 millimeters) high. It may be furnished with a cover. See also PLATE (as modified); and DISH (as modified). Excludes CASSEROLE, FOOD. Dimensions are taken exclusive of cover.
15186	BOWL,SUGAR	BOWL,SUGAR
15187	DISH,EATING	DISH,EATING	A concave vessel, with an all-over diameter of less than 6 inches (152.4 millimeters). The top edge has a flat protruding rim, for items without a flat protruding rim see BOWL, EATING. Item may also be furnished with a cover. DISH, FOOD SERVING; DISH, FOOD PREPARATION; and PLATE, EATING. Excludes SAUCER (as modified); CASSEROLE, FOOD; and PLATE, BUTTER. Dimensions are taken exclusive of cover.
15188	MUSTARD POT	MUSTARD POT
15190	FRAME,HAND HACKSAW	FRAME,HAND HACKSAW	An item designed to accomodate a BLADE, HAND HACKSAW. For items supplied with a blade fitted see HACKSAW, HAND.
15191	FRAME,JEWELLERS SAW	FRAME,JEWELLERS SAW
15192	GRIDMEMBER,COUPLING	GRIDMEMBER,CPLG	A CORRUGATED RESILIENT ITEM DESIGNED TO CONNECT THE TWO HUBS OF A COUPLING, SHAFT, FLEXIBLE AND REDUCE SHOCK AND VIBRATION.
15195	PANEL,BLANK	PANEL,BLANK	A panel designed to fill in a space not occupied by actual operating components, and may have instructions, component designations, or component identifications etched or printed thereon.
15197	GAUGE,ANGLE	GAUGE,ANGLE	One or more blades (leaves) of tempered steel ground to and marked with their respective angles. It is used for checking angles, as in forgings, castings and machine work.
15198	GAUGE,TAPER	GAUGE,TAPER	One or more blades (leaves) of tempered steel ground to and marked with their respective taper. It is used for measuring the inside diameters of tubing, nuts drilled for tapping, and the width of slots.
15199	TUBE,CONNECTING,SURGICAL APPARATUS
15200	LANCET,FINGER BLEEDING	LANCET,FINGER
15203	WIRE CORD	WIRE CORD	Three or more wires braided or woven together without a core to form a rope or cordlike item. See also BRAID, WIRE.
15204	RULE,BLACKSMITHS	RULE,BLACKSMITHS	A graduated measuring instrument of rust resisting steel or brass usually with 12 inch or 300 millimetre folding sections. Distinctive graduations and figures on a black finish are generally used.
15205	RULE,CARPENTERS FOLDING	RULE,CARPENTERS FOLDING	A graduated measuring instrument with folding hinged sections. Used for marking linear measurements. Excludes RULE, MULTIPLE FOLDING.
15206	RULE,MULTIPLE FOLDING	RULE,MULTIPLE FOLDING	A graduated measuring instrument of wood or metal with folding joints usually every 6 inches (152.4 mm) along its length between sides. Excludes RULE, CARPENTER'S FOLDING.
15207	RULE,CALIPER	RULE,CALIPER	A graduated measuring instrument with folding sections, one of which is grooved and fitted with a flush fitting slide caliper. It is used for linear measurement or as an outside caliper.
15208	BLADE,COMBINATION SQUARE	BLADE,COMBINATION SQUARE	A graduated steel rule longitudinally grooved for attaching the heads of a combination square. It is used as a measuring rule or as a blade on a combination square or bevel protractor.
15209	RULE,STEEL,MACHINISTS	RULE,STEEL,MACHINISTS	A graduated piece of stainless steel or tempered and ground tool steel, used for making linear measurements and often called machinist's scale. Excludes BLADE, COMBINATION SQUARE. For machinist's rules having an integral or removable hook, see RULE, HOOK.
15210	RULE,HOOK	RULE,HOOK	A graduated measuring instrument of flat tempered steel, to one end of which is attached a right angle piece of metal which protrudes beyond the width of the rule. It is used to measure through holes, hubs of pulleys, to set calipers and dividers, and to measure from points where the user cannot see if rule is even with measuring edge.
15212	RULE,CIRCUMFERENCE	RULE,CIRCUMFERENCE	A graduated measuring instrument used for measuring diameters of cylindrical objects and converting this reading to circumference dimensions. It consists of a steel spring tempered rule graduated in inches and fractions thereof, with a direct corresponding reading in circumference dimensions. Excludes railway wheel circumference gauges.
15214	RULE,SHRINKAGE	RULE,SHRINKAGE	A graduated one piece wood or metal measuring instrument, used in pattern making. The graduations are adjusted to compensate for the shrinkage of metal casting. The shrinkage of cast metal varies and shrinkage rules are made in various graduations. For combination square "shrink" blades, see BLADE, COMBINATION SQUARE.
15215	RULE,GLAZIERS	RULE,GLAZIERS	A graduated measuring instrument made of hardwood, the ends of which are either both brass capped or one end brass capped and the other end fitted with a lip or flange extending from the face of the rule.
15216	YARDSTICK	YARDSTICK	A graduated one piece measuring instrument usually made of wood, and one yard (0.9 M ) long. Used extensively in the tailoring, dressmaking and wallpaper trades. For 36 inch (914.4 mm) rules designed particularly for use in the glass industry see RULE, GLAZIER'S.
15218	TAP,THREAD CUTTING	TAP,THREAD	An internal threading tool with longitudinally separated cutting edges designed to form specific threads.	Alat pembuat drat (ulir) internal dengan desain tepi pemotong yang dipisahkan secara longitudinal untuk membentuk drat tertentu.
15219	PAPER,ELECTROCARDIOGRAPH RECORDING		Paper impregnated or coated with materials sufficiently sensitive to make a permanent record of very faint tracings produced by an electrocardiograph. It is usually rolled.
15221	CASE,ELECTRICAL EQUIPMENT CABINET	CASE,ELEC EQUIPMENT CABINET	A case specifically designed to hold an item by virtue of conforming internal dimensions and/or attachments. It may permit the use of the held item without removal from the case.
15222	CASE,SWITCH BOX	CASE,SWITCH BOX	A case specifically designed to hold an item by virtue of conforming internal dimensions and/or attachments. It may permit the use of the held item without removal from the case.
15223	CHALK ASSORTMENT,MARKING,COLOURED	CHALK ASST,MARKING,COLOURED	A group of different coloured marking chalk sticks. See CHALK, MARKING.
15224	CRAYON ASSORTMENT,MARKING,COLOURED		A group of different coloured marking crayon sticks. See CRAYON, MARKING.
15225	PAINT STICK,MARKING	PAINT STICK,MARKING	A semihard product in stick form, composed of pigment(s) and vehicle or carrying agent. It is used to mark objects or surfaces. Resists destruction by high temperatures, oil and weather elements. It has a similar degree of legibility and permanency as liquid paint. Excludes CRAYON, MARKING.
15226	WELTING,ARTIFICIAL LEATHER	WELTING,ARTIFICIAL LEATHER	A small diameter cord, covered with ARTIFICIAL LEATHER, put up in bulk lengths. It is used for the manufacture of welts employed to cover, strengthen, trim, or decorate sewed seams on upholstered articles, such as pillows, sofas, chairs, seats and the like. Does not include WELTING, LEATHER.
15227	SOAP,ANTISEPTIC	SOAP,ANTISEPTIC	A soap with high disinfectant content. Excludes SOAP, BORAX; and SOAP, TOILET.
15228	SOAP,TOILET	SOAP,TOILET	A soap preparation suitable for personal bathing. It may also be used for cleaning equipment and materials which require a soap with high cleaning properties and gentle action. Excludes SOAP, ANTISEPTIC; and SOAP, BORAX.
15229	SOAP,GRIT	SOAP,GRIT	A cleaner in cake, paste, or powder form containing insoluble siliceous materials or vegetable abrasives. It is used to remove oil, grease, paint, printing ink, or other occupational soils from the hands. Excludes HAND CLEANER.
15230	SOAP,BORAX	SOAP,BORAX	A uniform mixture of a thoroughly saponified soap and borax, without abrasives. It is usually used for cleansing of the hands. Excludes SOAP, ANTISEPTIC; and SOAP, TOILET.
15232	HAIRBRUSH	HAIRBRUSH
15234	SYRINGE,AUTOMATIC	SYRINGE,AUTOMATIC	A device consisting of a barrel, plunger, three-way check valve, tubing, and needle. It is designed to draw liquid from a reservoir and deliver measured amounts to a receiver or to inject parenteral doses.
15237	DARKROOM,X-RAY,PORTABLE	DARKROOM,X-RAY,PORTABLE
15238	ROD SECTION,GROUND	ROD SECTION,GROUND	An item which is part of a multi-section ground rod. Excludes items with driving points. see also ROD, GROUND.
15239	LEMON OIL,CONCENTRATED	LEMON OIL,CONCENTRATED	A grade of lemon oil without terpene or with a lower terpene content than USP grade.
15240	ORANGE OIL,CONCENTRATED	ORANGE OIL,CONCENTRATED	A grade of orange with a lower terpene content than USP grade. It may be without terpene.
15241	HOLDER,ELECTRODE	HOLDER,ELECTRODE	Excludes HOLDER, ELECTRODE, WELDING.
15242	UREASE,ANALYTICAL REAGENT	UREASE,AR
15244	TERMINAL STRIP,GROUNDING	TERMINAL STRIP,GROUNDING	A rigid metallic item of electrically conductive material. It is designed with terminal (s) and/or wire-accommodating holes on one end and facilities for connection to another conductive surface on the other end. For items without terminals or wire-accommodating facilities, see PLATE, ELECTRICAL GROUNDING; CONTACT STRIP, RADIO FREQUENCY GROUNDING; and STRIP, ELECTRICAL GROUNDING.
15245	NEEDLE,SAILMAKERS	NEEDLE,SAILMAKERS	A needle used for sewing on duck cloth or other heavy fabrics.
15246	COLLAR,MANS COAT	COLLAR,MANS COAT	A cloth band or fold-over piece of material which is to be attached to the neck of a man's coat.
15247	PAPER,DUPLICATING,STENCIL PROCESS		A paper designed for making copies on a stencil type duplicating machine.
15248	PAPER,OVERLAY	PAPER,OVERLAY	A high purity paper for impregnation with a synthetic resin and moulded as the top layer of a decorative laminate. The treated overlay paper becomes substantially transparent during the moulding procedure and gives added protection to the underlying layer.
15249	PAPER,TRACING	PAPER,TRACING	A translucent sheet, or a bond or manifold sheet chemically treated or oiled to increase transparency. It is made from cotton fiber and/or chemically treated wood pulps.
15251	BRUSH SET,ELECTRICAL CONTACT	BRUSH SET,CONTACT	A combination of two or more brushes conforming to the item name BRUSH, ELECTRICAL CONTACT, used as a set in a specific piece of equipment. The individual brushes may be identical or nonidentical. For two or more brushes connected together by a common shunt, pressure bar, etc., see BRUSH, ELECTRICAL CONTACT. Excludes CONTACT ASSEMBLY, ELECTRICAL and CONTACT SET (as modified)
15253	HOOK,GUY	HOOK,GUY	A curved piece of metal designed to prevent a guy from slipping down a pole where the pull is exerted at a sharp angle. The item is not intended to maintain the full strain of the guy. See also GUY ATTACHMENT.
15254	HOOK,SUPPORT	HOOK,SUPPORT	A rigid item with one end designed to be mounted to a wall or other surface, and with the other portion shaped to a curve or angle for the purpose of supporting a drop wire, stay wire, drop wire clamp, or cables. It does not not have gripping facilities. Excludes SUPPORT, PIPE HOOK.
15258	CLIP,END,STRAP	CLIP,END,STRAP	An item designed to be attached to the end of a strap, belt, or the like, to provide a rigid end for convenient insertion into a buckle, keeper, loop and the like and/or restrict wear or unraveling of the strap end.
15259	TENT LINER	TENT LINER	A tent component supported by ropes and poles designed to fit within a tent for the purpose of protecting occupants against cold, heat and insects.
1525A	NEISSERIA MENINGITIS DIAGNOSTIC SERUM
15260	VESTIBULE,TENT	VESTIBULE,TENT	A constituent part of a tent, used as a covered passageway from outside to tent entrance. Usually made of same type material as tent, and constructed in similar manner.
15261	CUP,EGG	CUP,EGG
15262	GUY ATTACHMENT	GUY ATTACHMENT	A device designed for the purpose of securing an item to an object, such as a pole. It has an unthreaded mounting hole(s) at one end, and one or more grooved channels at the other end. See also HOOK, GUY.
15263	BREADBASKET	BREADBASKET	An item used in a mess line or on a mess table for serving bread.
15265	NEEDLE ASSORTMENT,DRESSMAKERS	NEEDLE ASST,DRESSMAKERS	Two or more dressmaker's needles of different sizes and/or styles put up in a single package. It may or may not include a needle threader.
15266	NEEDLE ASSORTMENT,GLOVERS	NEEDLE ASST,GLOVERS	Two or more glover's needles of different sizes and/or styles put up in a single package. It may or may not include a needle threader.
15267	NEEDLE ASSORTMENT,HARNESS	NEEDLE ASST,HARNESS	Two or more harness needles of different sizes and/or styles put up in a single package. It may or may not include a needle threader.
15269	DRIVE ASSEMBLY,ELECTROHYDRAULIC,AMMUNITION HOIST		A mechanism consisting basically of components such as, drive shaft, hydraulic pump(s), hydraulic motor(s), electric motor(s), controller(s), control interlock switches, and solenoids, designed specifically for hoisting and lowering ammunition projectiles.
15270	OAR	OAR
15271	BRUSH,FLASK	BRUSH,FLASK	Does not include BRUSH, TEST TUBE and BRUSH, BOTTLE AND BURET.	Tidak termasuk BRUSH, TEST TUBE dan BRUSH, BOTTLE AND BURET.
15276	CALIPER,MICROMETER,SHEET METAL		A precision measuring instrument used to make accurate measurements of the thickness of sheet metal. It consists of an extra-deep U-frame with a micrometer spindle and fixed anvil.
15280	GAUGE,SAW TOOTH SET,MICROMETER		A small steel template-type instrument to which is attached a small micrometer. It is used to accurately regulate the set of saw teeth.
15281	GAUGE,DEPTH,MICROMETER	GAUGE,DEPTH,MICROMETER	A precision instrument designed for accurately measuring the depth of grooves, holes, or irregular parts. It consists of a micrometer attached vertically to a base and one or more measuring rods.
15282	DISH,BAKING	DISH,BAKING	An item without a cover. It may have a carrying frame (holder). It is used to bake and serve food. Excludes DISH, FOOD PREPARATION; CASSEROLE, LABORATORY; and CASSEROLE, FOOD.
15283	INSERT CABINET,MEDICAL INSTRUMENT AND SUPPLY SET CHEST
15284	INSERT CABINET,MEDICAL INSTRUMENT AND SUPPLY SET CHEST,OPHTHALMIC LENS
15285	INSERT CABINET,MEDICAL INSTRUMENT AND SUPPLY SET CHEST,SPECTACLE FRAME
15286	INSERT CABINET,MEDICAL INSTRUMENT AND SUPPLY SET CHEST,SPHERE OPHTHALMIC LAP AND HOLDER		Excludes INSERT CABINET, MEDICAL INSTRUMENT AND SUPPLY SET CHEST.
15287	INSERT CABINET,MEDICAL INSTRUMENT AND SUPPLY SET CHEST,TORIC OPHTHALMIC LAP LAP AND HOLDER		Excludes INSERT CABINET, MEDICAL INSTRUMENT AND SUPPLY SET CHEST.
15288	CRIMPER,BLASTING CAP	CRIMPER,BLASTING CAP	A manually operated tool designed for fastening blasting caps to safety fuse.
15289	SYNCHRO,CONTROL TRANSFORMER	SYNCHRO,CONTROL TRANSFORMER	An elecromagnetic device consisting of a stator and rotor inductively coupled. The electrical output of the rotor is dependent upon both the position of the rotor and the electrical input to the stator from a transmitter synchro or a differential synchro. Does not include variable resistors, goniometers, or variable transformers.
15290	WINDING,ARMATURE	WINDING,ARMATURE	An item usually consisting of one or more turns (but may consist of less than one turn) of wire or similar conductance material specially designed to convert electrical current into magnetic flux or vice versa. The item is a maintenance part of an electric rotating machine armature.
15291	WINDING,DYNAMOTOR FIELD	WINDING,DYNAMOTOR FIELD	An item usually consisting of one or more turns (but may consist of less than one turn) of wire or similar conductance material specially designed to convert electrical current into magnetic flux or vice versa in a dynamometer.
15292	WINDING,GENERATOR FIELD	WINDING,GENERATOR FIELD	An item usually consisting of one or more turns (but may consist of less than one turn) of wire or similar conductance material specially designed to convert electrical current into magnetic flux or vice versa. The item is a maintenance part of an electric generator.
15293	WINDING,MOTOR FIELD	WINDING,MOTOR FIELD	A winding which is a maintenance part for an electric motor.
15294	WINDING,MOTOR-GENERATOR FIELD		An item usually consisting of one or more turns (but may consist of less than one turn) of wire or similar conductance material specially designed to convert electrical current into magnetic flux or vice versa. The item is a maintenance part of an motor-generator.
15295	WINDING,ROTOR	WINDING,ROTOR	An item usually consisting of one or more turns (but may consist of less than one turn) of wire or similar conductance material specially designed to convert electrical current into magnetic flux or vice versa in a rotor.
15296	WINDING,STARTER-GENERATOR FIELD		An item usually consisting of one or more turns (but may consist of less than one turn) of wire or similar conductance material specially designed to convert electrical current into magnetic flux or vice versa in a starter-generator.
15299	MOUTHPIECE,BUGLE	MOUTHPIECE,BUGLE
15300	MOUTHPIECE,CLARINET	MOUTHPIECE,CLARINET
15305	MOUTHPIECE,SAXOPHONE	MOUTHPIECE,SAXOPHONE
15315	SWITCH SECTION,ROTARY	SWITCH SECTION,ROTARY	An item consisting of electrical contacts mounted on an insulated plate which together form a section of a switch or relay. It includes both rotor and stator but does not include drive or actuating mechanism.
15316	HANDLE,SWITCH	HANDLE,SWITCH	The detachable portion of a switch actuator which affords a hand grip to operate a switch. Usually attached at an angle to the pivoted axis of the switch actuator. May include a radial lever as an integral or detachable part. Excludes KNOB; and HANDWHEEL.	Bagian yang dilepas dari aktuator saklar yang memberikan pegangan tangan untuk mengoperasikan sebuah saklar. Biasanya terpasang pada sudut terhadap sumbu berputar aktuator saklar. Mungkin termasuk tuas radial sebagai bagian integral atau bagian yang dapat dilepas. Kecuali KNOB; dan HANDWHEEL.
15317	HOUSING,SENSITIVE SWITCH	HOUSING,SENSITIVE SWITCH	An item designed to inclose a basic sensitive switch in order to provide characteristics such as dustproof, explosion-proof, watertight, and the like, and having provisions for actuating the switch.
15318	CHART SET,ANATOMICAL	CHART SET,ANATOMICAL
15319	TARGET HOLDING MECHANISM,TRAINFIRE		A device capable of lowering a target used for training and consisting of a mannequin or silhouette depiction of a person as the result of the impact of a bullet fired from a hand held weapon. It is also capable of being raised or lowered by remote control. Excludes TARGET HOLDING MECHANISM, TANK GUNNERY, and TARGET HOLDING SET, TRAINING.
15320	TARGET SET,SILHOUETTE	TARGET SET,SILHOUETTE	Two or more TARGET, SILHOUETTE, with or without accessories, designed for marksmanship training or testing firearms.
15321	SHEARING MACHINE,METAL SLITTING,ROTARY
15322	PRESS,FORCING,HYDRAULIC	PRESS,FORCING,HYD	A mechanical device utilizing the force which is transmitted from a pump, by means of liquid, to a cylinder containing a plunger. The resistance head member has longitudinal adjustment on horizontal tension bars.
15323	EXTENSION,JUNCTION BOX	EXTENSION,JUNCTION BOX	An item designed to be mounted on a JUNCTION BOX to increase the depth of the box.
15324	PACKING NUT,CABLE GLAND	PACKING NUT	A threaded or unthreaded device, with an unthreaded centre hole to accommodate an electrical cable or tube, designed to mate with the threads or sealing components of a cable gland body for the purpose of compressing packing around the electrical cable or tube. A component of a CABLE GLAND.
15325	PUMICE,TECHNICAL	PUMICE,TECH	A light, coarse stone of volcanic origin, which consists of silicate of aluminum, sodium and potassium.
15326	ROTTENSTONE	ROTTENSTONE	A soft, friable, earthy stone derived from the weathering of siliceous- argillaceous limestone.
15327	ELECTRODE,COAGULATION	ELECTRODE,COAGULATION
15328	ELECTRODE,FULGURATION	ELECTRODE,FULGURATION
15329	CLAMP,HANDLE,STEEL TAPE	CLAMP,HANDLE,STEEL TAPE	A device that affords quick and positive grip of a steel tape at any point along its length, so light or heavy tension can be readily applied and held.
15330	ADJUSTER,PLUMB BOB CORD	ADJUSTER,PLUMB BOB CORD
15331	POINT,PLUMB BOB	POINT,PLUMB BOB
15332	GAUGE,SMALL HOLE	GAUGE,HOLE	A MEASURING INSTRUMENT USED TO TRANSFER INSIDE MEASUREMENTS OF HOLES OR SLOTS TO MICROMETER CALIPERS FOR DIRECT READING. IT CONSISTS OF A HANDLE ATTACHED TO A SPRING EXPANDING BALL AND IS USUALLY DESIGNED WITH MEANS OF LOCKING THE BALL AT ANY POSITION WITHIN THE RANGE OF THE GAUGE. EXCLUDES GAUGE, TELESCOPING.
15333	TAPE,MEASURING,REPLACEMENT	TAPE,MEASURING,REPLACEMENT	A narrow strip of flexible material, graduated with markings to indicate a specific type of measure such as arithmetic, geometric, metric, or the like. To be used as a replacement for encased measuring tapes.
15334	STRAIGHTEDGE SET,TOOLMAKERS	STRAIGHTEDGE SET,TOOLMAKERS
15335	BALL SET,MEASURING	BALL SET,MEASURING	A collection of measuring balls of different diameters. For measuring balls all of the same diameter, see BALL, MEASURING.
15337	GAUGE SET,SMALL HOLE	GAUGE SET,HOLE
15338	GAUGE SET,TELESCOPING	GAUGE SET,TELESCOPING
15339	WIRE SET,MEASURING	WIRE SET,MEASURING
15340	MANDREL,FINGER RING	MANDREL,FINGER RING
15341	GAUGE,NAIL-STRAP-WIRE	GAUGE,NAIL-STRAP-WIRE
15342	ENGINE,AIRCRAFT,TURBO-PROP	ENGINE,AIRCRAFT,TURBO-PROP	A combustion type power unit designed to use superheated air to spin a turbine rotor attached to the propeller shaft through reduction gears.
15344	ARMATURE,ELECTROMAGNETIC ACTUATOR		An item which is the pivoted or spring-mounted iron portion of an electromagnetic actuator and which transmits mechanical energy to another item.
15345	ARMATURE,INDUCTION COIL	ARMATURE,INDUCTION COIL	An item which is the pivoted or spring-mounted ferromagnetic portion of an induction coil, and which moves to break and/or make an electrical circuit in response to electromagnetic changes.
15346	ARMATURE,RELAY	ARMATURE,RELAY	An item which is the pivoted or spring-mounted ferromagnetic portion of a relay, and which moves to break and/or make an electrical circuit in response to electromagnetic changes.
15347	GAUGE,PLUG,PLAIN CYLINDRICAL		A gauge used for the dimensional control of the diameter of a specified hole. It consists of a gauging member or members and handle.
15348	GAUGING MEMBER,PLUG,PLAIN CYLINDRICAL		An accurately finished element of a gauge which is used for the dimensional control of the diameter of a specified hole.
15349	GAUGE,RING,PLAIN	GAUGE,RING,PLAIN	A gauge used for the dimensional control of a specified external diameter, such as a shaft.
15350	GAUGE,SNAP,PLAIN ADJUSTABLE	GAUGE,SNAP,PLAIN ADJUSTABLE	A gauge used for the control of specified external dimensions. It consists of a frame and gauging members such as buttons, pins, blades and anvil. The gauging members may be set and locked to specified maximum and minimum limits within the given size range of the gauge.
15351	HANDLE,PLUG GAUGE	HANDLE,PLUG GAUGE	That portion of a gauge which is designed to be grasped during use, and which contains provisions for attaching a gauging member(s).
15352	CONTACT SET,RELAY	CONTACT SET,RELAY	A grouping of two or more separate relay contacts.
15353	BRACKET,SOLENOID	BRACKET,SOLENOID	A bracket designed to be attached to a supporting surface for the specific purpose of positioning and sustaining a solenoid.
15354	COVER,ELECTRICAL RELAY	COVER,ELEC RELAY
15355	LINK,SOLENOID	LINK,SOLENOID
15361	SERVER,PIE AND CAKE	SERVER,PIE AND CAKE	An item used to cut and serve pie or cake. It is usually trowel shaped.
15362	SWITCH BOX	SWITCH BOX	An enclosure which includes, mounts, and protects one or more electrical switches. It is designed to have a cover which completely encloses the switch(es) and its (their) actuator(s). The cover may or may not be included. May also include mounting hardware, lock(s), conduit fittings, and terminal board(s) used specifically for terminating the switch(es). For boxes containing combinations of different electrical devices, such as switches, jacks, fuseholders, connectors, circuit breakers, terminal boards, and the like, see DISTRIBUTION BOX. For boxes designed to mount but which do not include switches, see JUNCTION BOX; and ENCLOSURE, SWITCH. Excludes CONTROL (2) (as modified); PANEL, POWER DISTRIBUTION; SWITCH, BOX; and SWITCH ASSEMBLY.
15365	IRONING BOARD,HOUSEHOLD	IRONING BOARD,HOUSEHOLD
15366	ROLLER,ROLLER SHADE	ROLLER,ROLLER SHADE	A cylindrical item of metal or wood designed for attaching to a SHADE, ROLLER. It has a spring-loaded ratchet and pin at one end and a plain pin at the opposite end. It may be furnished with hanging brackets and screws.
1547A	NEOSTIGMINE INJECTION,BP	NEOSTIGMINE INJEC,BP
15566	PANEL MARKER	PANEL MARKER	A plain or multicolored cloth which is usually rectangular. It is used to indicate restricted areas or strategic positions. It may have an emblem or a design. It is always in a fixed position either prone or upright. It is never used to indicate nationality, honor, party, organization or the like.
15567	CHIPBOARD	CHIPBOARD	A paperboard product made for many purposes where strength and quality are not needed. It is of relatively low density and is made from waste paper.
15568	PAPER,WRAPPING,TISSUE	PAPER,WRAPPING,TISSUE	A light weight, strong, well formed, clean paper of gausy texture.
15570	BREADBOX,PANTRY	BREADBOX,PANTRY
15571	POLE,BEACH,PANEL MARKER	POLE,BEACH,PANEL MARKER	A cylindrical item used for positioning and sustaining one side of a demarcation point PANEL MARKER. It may be collapsible. It may also be equipped with cap collar, clamps, guy lines, hooks, and the like for attaching the PANEL MARKER and erecting the pole but does not include the PANEL MARKER.
15572	FOOT MEASURING DEVICE	FOOT MEASURING DEVICE	A calibrated instrument designed to determine the correct foot size for fitting footwear.
15575	BLADE,BUTCHERS HANDSAW	BLADE,BUTCHERS HANDSAW	Excludes BLADE, BEEF SPLITTING HANDSAW.
15576	SAW,BUTCHERS	SAW,BUTCHERS	A meat-cutting handsaw consisting of an open frame, a handle and a removable BLADE, BUTCHER'S HANDSAW.
15578	PAN,BAKING AND ROASTING	PAN,BAKING AND ROASTING	A rectangular or square baking utensil with or without cover and/or handle(s). If without handle(s), it is 1-1/4 inches (31.75 millimeters) or over in depth. See also PAN, BAKING SHEET. Does not include PAN, DEEP FAT FRYING; PAN, FRYING; POT, COOKING; and ROASTER.
15579	PAN,BAKING SHEET	PAN,BAKING SHEET	A rectangular baking utensil less than 1-1/4 inch (31.75 millimeters) in depth. One or more sides and/or ends may be open. See also PAN, BAKING AND ROASTING.
15580	STRAINER,POT	STRAINER,POT	An item having a perforated or meshed bottom with a rigid extending handle and pot rest clip. Used for straining food while resting on pot. Excludes STRAINER, TEA.
15581	DECK COVERING,LIGHTWEIGHT,NONSLIP		A fabric covering, uniformly coated on the walking surface with abrasive, or gritty plastic particles, bonded with a synthetic resin and the back precoated with an adhesive. It is applicable to metal or wood surfaces. Also, it is fire retardant and resistant to oils, gasoline, alchol, moisture and detergent solutions. See also COATING COMPOUND, NONSLIP.
15584	HUMIDIFIER,WARM AIR HEATING SYSTEM		A device which, when installed in conjunction with a warm air heating system, injects or releases vapor for the purpose of increasing the relative humidity in a room or building. Excludes self-contained air humidifying units.
15589	SAFETY CAN	SAFETY CAN	A cylindrical metal container intended for temporary storage or handling of flammable liquids such as gasoline, naphtha, benzine inside of buildings that are not provided with special storage rooms of proper construction, and for transport of such liquids for filling and supply purposes within local outside areas (excludes bench type safety cans).
15606	CLEANING COMPOUND,BAKING PAN		A cleaner of nonspecific chemicals, and containing no abrasive materials. It is specifically compounded to remove burnt particles from baking pan(s) while leaving no residue which would be detrimental to the food products to be baked in the pan(s). Does not include items known by specific chemical names, and CLEANING COMPOUND, SOLVENT.
15607	CLEANING COMPOUND,OPTICAL LENS		A cleaner which is compounded for the removal of foreign matter from optical glass. The material is entirely free from any siliceous material or other injurious elements which may effect the clarity or the colour of the lens, the lens coating, or the lens mounts and cements. Excludes chemicals known by more specific names. See also GLASS CLEANER.
15608	CLEANING COMPOUND,TOILET BOWL		A cleaner compounded especially for removing stains from a toilet bowl by chemical action.
15609	CLEANING COMPOUND,RUG AND UPHOLSTERY SURFACE		A compound designed for cleaning upholstery and to permit the cleaning of rugs without removing the rugs from the floor.
15610	DETERGENT,LAUNDRY	DETERGENT,LAUNDRY	A cleaner of nonspecific chemicals consisting essentially of organic detergents other than fatty acid soaps, in any form. It is designed to remove stain and grime from fabrics during washing. Excludes DISHWASHING COMPOUND (as modified).
15611	DISHWASHING COMPOUND,HAND	DISHWASHING COMPOUND,HAND	A cleaner in any form formulated specifically for hand dishwashing.
15612	DISHWASHING COMPOUND,MACHINE		A cleaner of nonspecific chemicals consisting essentially of organic detergents other than fatty acid soaps, in any form, formulated specifically for use in automatic dishwashing machines. It may be used for other dishwashing methods. See also SOAP, DISHWASHING MACHINE.
15613	POLISH,AUTOMOBILE	POLISH,AUTOMOBILE	A polishing media which may contain wax with abrasive additives such as silicone, compounded primarily for use on automobile surfaces. Does not include WAX, AUTOMOBILE.
15614	POLISH,PLASTIC	POLISH,PLASTIC	A preparation containing an abrasive compounded to remove slight scratches and polish plastic items such as acrylic plastic.
15615	REMOVER,WATER EMULSION TYPE FLOOR WAX		A concentrate designed for use in removing old wax from asphalt tile, rubber tile, linoleum, and the like. It has no deleterious effect to the floors on which it is used.
15616	SOAP,FLOOR	SOAP,FLOOR	A neutral vegetable or fatty acid soap cleaner in paste or liquid form, having a low caustic content. It is compounded primarily for all floors, except rubber flooring.
15617	SOAP,DISHWASHING MACHINE	SOAP,DISHWASHING MACHINE	A fatty acid soap cleaner formulated specifically for use in automatic dishwashing machines. It may be used for other dishwashing methods.
15618	SOAP,HARNESS,BLACK	SOAP,HARNESS,BLACK	Excludes SOAP, SADDLE.
15619	SOAP,SADDLE	SOAP,SADDLE	Excludes SOAP, HARNESS, BLACK.
15620	SOAP,SCRUBBING,ALKALINE	SOAP,SCRUBBING,ALKALINE	A general purpose fatty acid soap containing alkaline salts. It is not intended for use on fabrics.
15621	SOAP,WET CLEANING	SOAP,WET CLEANING	A soap for wet cleaning fabrics which are normally dry cleaned.
15622	WAX,AIRCRAFT	WAX,AIRCRAFT	An item used on the outside surfaces of an aircraft to enhance its initial speed and to protect the surface finish.
15623	WAX,AUTOMOBILE	WAX,AUTOMOBILE	A preparation with additives other than abrasives. It is compounded primarily for use on automobile surfaces. Does not include POLISH, AUTOMOBILE. See also WAX, GENERAL PURPOSE, SOLVENT TYPE.
15624	WAX,GENERAL PURPOSE,SOLVENT TYPE		A preparation containing wax as the principal ingredient with some organic solvent(s) as the carrier or vehicle. It is designed for use on furniture, painted surfaces, and unsealed wooden floors. It is not designed for use on composition floors, such as rubber, asphalt, vinyl tile, and linoleum. See also WAX, FLOOR, WATER EMULSION TYPE; and FINISH, FLOOR, NONBUFFING.
15627	CLEANING COMPOUND,SOLVENT	CLEANING COMPOUND,SO	A cleaner of nonspecific chemicals compounded to remove grease, carbon collection, and the like, from parts of internal combustion engines, aircraft surfaces, small machines and the like by solvent action. Does not include items known by specific chemical names, and CLEANING COMPOUND, BAKING PAN.
15628	SCOURING POWDER	SCOURING POWDER	A cleaner in powder form, containing insoluble siliceous (abrasive) materials. It may or may not contain a detergent. Primarily designed to remove stains from porcelain enameled surfaces, pans, and the like. Excludes CLEANING COMPOUND, TOILET BOWL; and METAL CLEANER, SILICATE-SOAP. See also SOAP, SCOURING.
15629	DETERGENT,DRY CLEANING SOLVENT		A cleaner consisting essentially of organic detergents, other than fatty acid soaps, generally in liquid form, to be added to hydrocarbons or chlorinated solvents for cleaning fabrics.
15630	SOAP,DRY CLEANING SOLVENT	SOAP,DRY CLEANING SOLVENT	A fatty acid soap cleaner generally in liquid form, to be added to hydrocarbons or chlorinated solvents for cleaning fabrics.
15631	SOAP,LAUNDRY	SOAP,LAUNDRY	A general purpose, fatty acid soap cleaner free from insoluble siliceous materials and carbonates. It may be supplied in flake, granulated (powder), or bar form. It may contain rosins and/or naphtha. Excludes SOAP, FLOOR.
15632	CLEANING AND POLISHING COMPOUND,FLOOR		An item consisting of detergent(s), neutral soap(s), and wax(es), designed primarily for use on floors. It may also be used on walls, woodwork, furniture, and the like.
15634	WAX,FLOOR,WATER EMULSION TYPE		A preparation containing wax as the principal ingredient with water as the principal carrier or vehicle. It is designed for use on composition floors, such as rubber, asphalt, vinyl tile, and linoleum. It can also contain ingredients to provide slip-resistance. See also WAX, GENERAL PURPOSE, SOLVENT TYPE; and FINISH, FLOOR, NONBUFFING.
15637	SOAP,SCOURING	SOAP,SCOURING	A cleaner in bar form containing insoluble siliceous materials. See also SCOURING POWDER; and SOAP, GRIT.
15638	THIMBLE,PIPE,AIR CONDITIONING-HEATING		A tubular ring formed from sheet metal which, when installed in a chimney, forms a tight joint between the pipe and chimney flue.
15639	VALVE,SHOWER,SELF-CLOSING	VALVE,SHOWER,SELF-CLOSING	A quick opening valve, designed for installation in the discharge line of a shower preceding the shower head. It is controlled by an actuating lever to which a chain and ring are usually attached for operation.
15640	TEE,AIR CONDITIONING-HEATING		A fitting having a branch or branches which are fixed at 90 degrees (1.5708 radians) to the run, It may be reducing, straight or conical type; and is used as a junction at the intersection of air conditioning-heating flue pipes or fittings.
15642	TUBE,OVERFLOW,WATER CLOSET TANK		A noncorrosive cylindrical item threaded at one end which, when installed in a water closet tank, permits the excess water supply to flow off.
15643	TUBE,REFILL,WATER CLOSET BOWL		A noncorrosive cylindrical item threaded at one end which, when installed on a float valve in a water closet tank, permits the automatic filling of the water closet bowl.
15644	ROD,ACTUATING,FLUSH BULB	ROD,ACTUATING,FLUSH BULB	A slender brass bar of circular cross section, looped and bent to a right angle at one end. It is used to actuate the water closet tank flush bulb. It connects the tank lever to the bulb lift rod.
15645	ROD,LIFT,FLUSH BULB	ROD,LIFT,FLUSH BULB	A slender brass bar of circular cross section, looped at one end and threaded at the other for screwing into the flush bulb of a water closet tank. It is used for lifting the bulb.
15646	DAMPER,FLUE	DAMPER,FLUE	A cast iron or sheet metal plate designed to be installed in a boiler, heater, stove, or furnace flue pipe to control the draft, and/or in an air duct to control the passage of air. Excludes VALVE, BUTTERFLY.
15647	DRAFT CONTROL,FLUE,AUTOMATIC		An item consisting of a metal frame in which is inserted a flat metal plate mounted on a shaft. The plate, fluctuating automatically according to changes in atmospheric pressure, controls the stack or flue draft and maintains an absolute constancy of draft regardless of varying weather conditions.
15648	VALVE,ANTIBACK DRAFT,PROTECTIVE SHELTER		An item consisting of a metal frame, to which is attached a hinged metal flapper plate. The fluctuating flapper plate automatically regulates the pressure between the outer air locks and the atmosphere of protective shelters. Excludes DRAFT CONTROL, FLUE, AUTOMATIC.
15649	TRAMMEL POINTS	TRAMMEL POINTS	Components of a TRAMMEL, usually issued in pairs. They are attached to TRAMMEL HEADS, and used for scribing large circles or measuring distances too great to be reached with ordinary dividers.
15651	HANDLE,FAUCET	HANDLE,FAUCET
15652	DRAIN,MULTIPLE,WASTE	DRAIN,MULTIPLE,WASTE	A piping assembly, usually formed of nonferrous metals, for connecting two or more plumbing fixture drains to a single drain trap.
15653	TORCH,CUTTING	TORCH,CUTTING	A tubular shaped instrument, hand or machine held. Designed to permit use of various tips for different cutting conditions. The other end has provisions for attaching hoses. The device effects the metal cutting or separation by preheating and followed by a stream of oxygen which oxidizes the metal. Excludes TORCH, WELDING.	Sebuah alat berbentuk tubular, untuk diopersikan dengan tangan atau mesin. Dirancang untuk memungkinkan penggunaan berbagai tip untuk berbagai kondisi pemotongan. Pada ujung lainnya terdapat kelengkapan untuk disambungkan pada selang. Alat ini mempengaruhi proses pemotongan atau pemisahan logam dengan pemanasan awal dan diikuti oleh aliran oksigen yang mengoksidasi logam. Tidak termasuk TORCH, WELDING.
15654	TORCH,WELDING	TORCH,WELDING	A tubular shaped instrument designed for emitting a hot flame for welding. Provided with facilities for attaching to hose and controlling the flow of gases. Consists of a handle (which is also known as a torch butt), removable gas mixing chamber and removable tip. Excludes TORCH, CUTTING.
15655	BRAZING AND SOLDERING SET	BRAZING AND SOLDERING SET	A group of items consisting essentially of a torch, torch stems, pressure regulator, and the like, used for various types of work, such as brazing, soldering, paint burning of the like.
15656	WELDING ACCESSORY KIT,ELECTRIC		A group of items consisting of helmets, electrode holders, welding gloves, cables, etc., to be used in conjunction with electric welding machines.
15657	TIP,ELECTRIC SOLDERING GUN	TIP,ELECTRIC SOLDERING GUN
15658	BRAZING ALLOY,ALUMINIUM	BRAZING ALLOY,ALUMINIUM	A brazing alloy whose main ingredient is aluminium. It is supplied in form of wire, bar, strip, grains (granular), washers, and rings. The alloy must melt at a temperature above 800 degrees Farenheit (408.88 degrees Celsius).
15659	BRAZING ALLOY,COPPER	BRAZING ALLOY,COPPER	A brazing alloy whose main ingredient is copper. It is supplied in form of wire, bar, strip, grains (granular), washers, and rings. The alloy must melt at a temperature above 800 degrees Farenheit (408.88 degrees Celsius).
15660	BRAZING ALLOY,COPPER-ZINC	BRAZING ALLOY,CU-ZN	A brazing alloy whose main ingredients are copper and zinc, in nominally equal proportions. It is supplied in form of wire, bar, strip, or grains (granular). The alloy must have a melting point higher than 800 degrees farenheit (408.88 degrees celcius). Excludes BRAZING ALLOY, SILVER.
15661	BRAZING ALLOY,SILVER	BRAZING ALLOY,SILVER	Any brazing alloy containing silver. It is supplied in the form of strip, rod, wire, pigs, grain, shot, chips and various preformed shapes such as washers, rings, and the like. The alloy has a melting point higher than 800 degrees farenheit (408.88 degrees celcius).
15662	BRAZING ALLOY,ZINC	BRAZING ALLOY,ZINC	A brazing alloy whose main ingredient is zinc. It is supplied in form of wire, bar, strip, grains (granular), and rings. The alloy must melt at a temperature above 800 degrees Farenheit (408.88 degrees Celsius).
15663	BRAZING ALLOY,GOLD	BRAZING ALLOY,GOLD	A brazing alloy whose main ingredient is gold. It is supplied in form of wire, bar, strip or grains (granular).
15664	PIPE ELIMINATOR,FOUNDRY	PIPE ELIMINATOR,FOUNDRY	A substance added to molten metal used to retard the solidification of the metal in ingot tops or in heads and risers of castings, thus preventing the formation of cavities or "pipes" extending into the body of the casting.
15666	TORCH,ARC-OXYGEN,CUTTING	TORCH,ARC-OXYGEN,CUT	An item specifically designed to hold a hollow electrode through which oxygen and electric current is supplied for cutting metal.
15667	SPRAY CAN,LIQUID,MOULDERS	SPRAY CAN,LIQUID,MOULDERS	A metal container consisting of a siphon tube, and a rigid tapered blow tube. Designed for spraying various liquids on foundry moulds and cores.
15668	RACK,TOWEL	RACK,TOWEL	A device consisting of one or more movable arms on a stationary wall bracket. See also BAR, TOWEL.
15669	BLADE,HAND HACKSAW	BLADE,HAND HACKSAW	A strip of metal with cutting teeth along one edge, designed for use in a HACKSAW, HAND.	Sebuah lempengan logam dengan gigi pemotong pada satu sisinya, dirancang untuk digunakan pada HACKSAW, HAND.
15670	RULE AND HOLDER SET	RULE AND HOLDER SET	A group of items consisting of two or more rules and a holder, used for measuring slots, grooves, keyways, and places not otherwise accessible.
15672	MOORING SET,TANKER	MOORING SET,TANKER
15674	CONTROL,FUEL FLOW,OIL BURNER		A device designed to control the flow of fuel oil to an oil burner by means of a float-actuated valve. Includes a manual adjustment for rate of flow and a safety mechanism to completely stop flow in case of combustion failure. Excludes CONTROL, COMBUSTION, OIL BURNER and VALVE, REGULATING, FUEL OIL.
15675	HOLDER,TOILET PAPER ROLL	HOLDER,TOILET PAPER ROLL	Excludes DISPENSER, TOILET PAPER.
15676	BOOT,AIR CONDITIONING-HEATING		A type of fitting fabricated from sheet metal, tubular at one end and other than tubular at the other. It is used to connect two sections of air conditioning-heating pipe or to connect air conditioning-heating pipe to air conditioning-heating units.
15677	ELBOW,AIR CONDITIONING-HEATING		A fitting used to connect two sections of air conditioning-heating flue pipes of the same cross-sectional shape to form an angular turn.
15678	REGISTER BOX,AIR CONDITIONING-HEATING		A sheet metal product of various shapes designed to be inserted into a floor or wall, and connected to air conditioning and/or heating pipe.
15679	COLLAR,AIR CONDITIONING-HEATING		An item designed to be inserted into another item or structure to facilitate the connecting of an air conditioning and/or heating pipe.
15680	CAP,FLUE	CAP,FLUE	An item designed for attaching to the top of a chimney or smoke stack to eliminate back draft and create a partial vacuum.
15681	DUCT,AIR CONDITIONING-HEATING		A shaped product of sheet metal; round, rectangular, or square in cross- sectional shape. It is uniform throughout its length. Used to conduct air or gas fumes from one area to another.
15682	VALVE,AIR VENTING,HOT WATER RADIATOR		A manually operated device for use in a hot water radiator to relieve accumulated air. It is usually constructed with a needle type disk, and may have a loose key handle or a fixed wheel handle. See also VALVE, ANGLE; VALVE, CROSS; and VALVE, GLOBE.
15684	GAUGE STOCK SET,THICKNESS	GAUGE STOCK SET,THICKNESS	A group of two or more steel strips of various thicknesses and lengths which may be used singly or in combinations for checking the sizes of narrow openings, slots and clearances. Excludes BLADE, THICKNESS GAUGE.
15687	OTTER,MINE SWEEPING	OTTER,MINE SWEEPING
15688	SHELLAC,CUT	SHELLAC,CUT	Dry shellac dissolved in alcohol. It may contain pigment or dye.
15689	PAINT,ANTIFOULING	PAINT,ANTIFOULING	Pigment dispersed in a vehicle or binder. The paint may be a liquid, paste or powder.It is the last coat of paint applied to the hull of a ship or surfaces of other items which are exposed to sea water, and contains toxic ingredients, such as red or yellow mercuric oxide, or red cuprous oxide. These toxic substances prevent the attachment of barnacles and other marine growth.
15690	PAINT,STENCIL	PAINT,STENCIL	A lusterless paint designed primarily for stencilling.
15694	WHITE LEAD,BASIC CARBONATE	WHITE LEAD,BASIC CARBONATE	An item consisting principally of basic carbonate white lead with or without drying oil. It is heavier than brushing consistency when with drying oil.
15707	CONTROL,INTERVAL,PHOTOFLASH CARTRIDGE EJECTOR		A device for controlling the intervals between automatic ejection of photoflash cartridges, from one or more cartridge ejector units, and limiting the number of cartridges ejected. It is designed for use in connection with low altitude night aerial photography. See also CONTROL, INTERVAL, PHOTOFLASH BOMB RELEASE.
15710	VARNISH,ASPHALT	VARNISH,ASPHALT	A coating composed of asphalts, drying oils, thinners, and driers. Excludes electrical insulating varnish and VARNISH, OIL.
15711	CANADA BALSAM	CANADA BALSAM	A substance obtained from the buds of balsam fir trees. Excludes CANADA TURPENTINE IN XYLENE.
15712	WASTE,MATTED YARNS	WASTE,MATTED YARNS	An item consisting of clean matted natural yarns which have no value for the main purpose of manufacturing; usually obtained as a by product of the textile industry. May be used for journal box packing, wiping and the like.
15713	WASTE,FLOCKS	WASTE,FLOCKS	An item that is composed of vegetable fibers, hair, old rags, or a combination thereof, which have been reduced to a degree of fineness by a machine process which forms the materials into a light, fluffy mass used for stuffing furniture, padding, and the like.
15716	TURPENTINE	TURPENTINE	The colourless and volatile liquid distilled from the products of the pine tree. It consists of a complex mixture of terpene hydrocarbons.
15717	INK SET,RECORDING INSTRUMENT		Two or more bottles or cartridges of specially prepared ink(s) for use in various recording machines.
15718	STENCIL SET,MARKING	STENCIL SET,MARKING	A series of single letters, numerals, and/or symbols, perforated in metal, stencil board or paper. They may or may not have means for attaching together to form words or sentences. See also STENCIL, MARKING.
15719	TAB SET,INDEX	TAB SET,INDEX	A set consisting of two or more TAB, INDEX with different legends either imprinted or as separable inserts.
15720	SEAL,NOTARIAL	SEAL,NOTARIAL	An item of paper, cloth, or similar material, round in shape with serrated or scalloped edge, gummed on one side, solid in colour, used by lawyers and notaries as a means of authenticating legal documents, papers, etc.
15721	BRUSH,MOISTENER	BRUSH,MOISTENER	An item in which the brush hairs are set in a rubber or resin base and banded with a metal strip and held together by pins or rivets. It is designed for paper sealing moisteners.
15722	TRACING CLOTH POWDER	TRACING CLOTH POWDER	A powder generally made of pumice or similar substances for preparing tracing cloth so that it will take ink readily. Excludes TALC, TECHNICAL.
15723	RUBBER BAND ASSORTMENT	RUBBER BAND ASST	A group of rubber bands of various sizes.
15724	ENVELOPE,JOB AND SHOP,OPHTHALMIC LENS		An envelope of flexible material with or without a gummed flap closure. The face may be blank or have preprinted legend. It is generally used to protect lens during handling and shipping. Excludes ENVELOPE, DRUG DISPENSING.
15725	ENVELOPE,TRANSPARENT	ENVELOPE,TRANSPARENT	An envelope, made from a transparent material, usually of the open end type construction with noncorrosive metal hanging eyelet(s). It is generally used to protect blue prints, work orders, invoices, and routing data during handling, filing, and storage. Excludes ENVELOPE, MAILING; ENVELOPE, PHOTOGRAPHIC NEGATIVES; HOLDER, CARD-LABEL; and BAG (as modified).
15726	INK,DUPLICATING MACHINE STENCIL
15727	STENCIL,ADDRESSING MACHINE CARD		An item having a "window" type stencil area designed for use with addressing machine.
15729	PEN SET,LETTERING,FREEHAND	PEN SET,LETTERING,FREEHAND	A group of two or more different line width producing PEN, LETTERING, FREEHAND.
15730	PEN SET,LETTERING,SCRIBER-TEMPLATE		A group of two or more different PEN, LETTERING, SCRIBER-TEMPLATE.
15731	PEN,LETTERING,FREEHAND	PEN,LETTERING,FREEHAND	A lettering device consisting of a pen point containing an ink reservoir and an adjusting screw for regulating the flow of ink, affixed to a handle. Designed to produce uniform lines in freehand lettering. Excludes PEN, LETTERING, SCRIBER-TEMPLATE.
15732	BINDER AND FILLER,LOOSE-LEAF		An item which includes binder covers and paper or plastic fillers. The plastic fillers may have pockets for insertion of documents, charts, and the like. It may have binder rings, a plastic binding element, tie string, or prong type fasteners. It may also contain index sheet(s).
15733	PASTEL STICK ASSORTMENT	PASTEL STICK ASST	Two or more coloured sticks for drawing, made of true artist's dry pigments (commercially pure) and a suitable binder.
15734	INK,DRAWING	INK,DRAWING	Excludes INK, LITHOGRAPHIC TUSCHE and INK, WRITING.	Tidak termasuk INK, LITHOGRAPHIC TUSCHE dan INK, WRITING.
15735	INK,WRITING	INK,WRITING	An item used for ordinary office purposes, and/or for permanent records. Excludes INK, DRAWING.
15736	INK,HAND STAMP STENCIL DUPLICATOR
15737	INK,NUMBERING MACHINE	INK,NUMBERING MACHINE
15738	INK,STAMP PAD	INK,STAMP PAD	Excludes INK, MARKING, FOOD and INK, MARKING, LAUNDRY.	Tidak termasuk INK, MARKING, FOOD dan INK, MARKING, LAUNDRY.
15739	PRINTING TYPE WASH	PRINTING TYPE WASH	A nonspecific nonflammable cleaner for metal type used in an industrial printing press. Excludes TYPE CLEANER.
1573A	NITROUS OXIDE	NITROUS OXIDE
15740	TYPE CLEANER	TYPE CLEANER	An item in liquid, plastic or sheet form used to remove ink, dirt, erasure dust, and the like from type on typewriters and similar printing equipment.
15741	INK,DEVELOPING,LITHOGRAPHIC PLATE
15742	PEN CLEANER,LIQUID	PEN CLEANER,LIQUID	A liquid designed to remove dried inks from drawing and lettering pens.
15743	INK,MARKING,FOOD	INK,MARKING,FOOD	An item designed to be used for stamping inspected meats and marking of other edible food products. It is free from any harmful materials or contamination which would be detrimental to health.
15744	COIR	COIR	A stiff elastic fiber extracted from the outer husk of the coconut. The coarse fibers are used for brushmaking and the curly fibers are spun into yarn.
15746	RED LEAD	RED LEAD	An item that consists entirely of oxides of lead and is basically red lead oxide (Pb3O4). It is used primarily in metal protective paints. It must be of heavier than brushing consistency. Excludes LEAD OXIDE, RED, TECHNICAL.
15747	LINSEED OIL,ALKALI-REFINED	LINSEED OIL,ALKALI-REFINED	Unbodied linseed oil which has been alkali treated.
15750	TUBE UNIT,MEDICAL X-RAY APPARATUS		Consists of a tube insert in a suitable housing equipped with cable receptacles; without cables.
15751	MASK,OXYGEN	MASK,OXYGEN	A device consisting of a facepiece which partially covers the face, having a breathing tube and a coupling for connecting to a regulated supply of oxygen. The device may be of the rebreathing type or of the demand type and may be used for rescue operation or to supply the wearer with oxygen when flying at high altitudes. Does not include regulating device(s) or oxygen cylinder(s). Excludes MASK, ORONASAL.
15752	NOSEPIECE,OXYGEN MASK	NOSEPIECE,OXYGEN MASK	A rigid item which serves as a reinforcement for the nose region and has accommodations to hold in place the elastic band of the oxygen mask.
15753	REFRIGERATOR,MECHANICAL,BACTERIOLOGICAL		A mechanically-refirgerated cabinet designed specifically for the preservation of bacteriological cultures. Excludes REFRIGERATOR, MECHANICAL, BIOLOGICALS; REFRIGERATOR-FREEZER, MECHANICAL, FOOD; and REFRIGERATOR, MECHANICAL, FOOD.
15754	REFRIGERATOR,MECHANICAL,BIOLOGICALS		A mechanically-refrigerated cabinet with compartments and racks specially designed for storage of blood serums, preservation of surgical and autopsy specimens, and maintaining in a frozen state, tissues from which virus isolation is attempted. Excludes REFRIGERATOR, MECHANICAL, BACTERIOLOGICAL; REFRIGERATOR-FREEZER, MECHANICAL, FOOD; and REFRIGERATOR, MECHANICAL, FOOD.
15755	TRAY,ICE CUBE,REFRIGERATOR	TRAY,ICE CUBE,REFRIGERATOR	A container consisting of a rigid or flexible tray and a rigid or flexible grid for use in refrigerators when making ice cubes.
15756	BLADE,COMPASS SAW	BLADE,COMPASS SAW	A narrow strip of steel tapering to a point and having a series of cutting teeth along one edge. The width at the butt end must not exceed 1-3/8 inches (34.9 millimeters) nor be less than 1 inch (25.4 millimeters). Designed with accommodations at the butt end for attachment of a fixed or adjustable pistol grip handle. Used in woodworking for making curved or circular cuts.
15757	BLADE,GENERAL PURPOSE SAW	BLADE,GENERAL PURPOSE SAW	A steel cutting tool with a continuous series of cutting teeth along one or both edges. Cutting teeth are hardened and tempered to cut through wood, plastics, and metallic items such as steel, lead, or brass piping etc. The butt end has accommodations for attachment of a fixed or adjustable, open or closed grip handle.
15758	BLADE,KEYHOLE SAW	BLADE,KEYHOLE SAW	A narrow strip of flexible steel tapering to a point at one end and having a continuous series of cutting teeth along one edge. Width at the butt end must not be more than 1 inch (25.4 mm) nor less than 1/2 of aninch (12.7 mm). It is designed with accommodations at the butt end for attachment of a straight grip handle, pistol grip handle, or open grip handle.
15759	SAW,JEWELLERS	SAW,JEWELLERS
15760	SAW,HAND,GENERAL PURPOSE	SAW,HAND,GENERAL PURPOSE	A wood and metal cutting saw, consisting of a BLADE, GENERAL PURPOSE SAW and a fixed, closed grip or open grip handle or a reversible and adjustable closed grip handle. Excludes SAW, COMPASS.	Sebuah gergaji pemotong logam dan kayu, terdiri dari BLADE, GENERAL PURPOSE SAW dan sebuah gagang (handle) yang tertutup atau terbuka yang terpasang secara permanen atau dengan gagang yang dengan pegangan yang dapat dibolak balik atau disetel. Tidak termasuk SAW, COMPASS.
15761	SAW,CABLE	SAW,CABLE	A metal cutting hand saw having a tapered blade with 8 or 10 points per inch along one cutting edge and 13 or 15 points per inch along the opposite cutting edge.
15762	BUCKSAW	BUCKSAW	A woodcutting hand saw having a frame in the shape of the letter H. The removable blade is held taut in the frame by means of an adjustable stretcher rod.
15763	BLADE,BUCKSAW	BLADE,BUCKSAW
15764	BOOM,MICROPHONE	BOOM,MICROPHONE	A projecting spar or outrigger-like structure which is used to suspend, position and/or support a microphone. May be adjustable. See also ARM, MICROPHONE; and STAND, MICROPHONE.
15765	BOOM,MIRROR	BOOM,MIRROR	A projecting spar or outrigger-like structure which is used to suspend, position, and/or support one or more mirrors. It may be adjustable. See also HOLDER, MIRROR.
15766	CARBONATOR	CARBONATOR	A device in which carbonic gas and water are combined into 'soda water'.
15767	RECEIVER,LIQUID REFRIGERANT	RECEIVER,LIQUID REFRIGERANT	An item designed for and connected in a refrigeration system serving as a reservoir for the liquid refrigerant and providing a positive seal to prevent the escape of uncondensed gases to the expansion valves.
15768	DIAPHRAGM,LOUDSPEAKER DRIVER		An item which is a part of a loudspeaker driver and which is vibrated by mechanical, magnetic or electrical means to produce air waves at audio frequencies. It may include a voice coil. See also CONE, LOUDSPEAKER.
15769	SWAGE,SAW,HAND	SWAGE,SAW,HAND	A hand tool designed to reshape and/or square the points of saw teeth.
15770	SAW SETTING MACHINE	SAW SETTING MACHINE	A manual or power driven bench mounted device, designed to set teeth on hand saw, circular saw, and/or band saw blades. In operation the saw blade is fed automatically or by hand through a plunger striking against a saw tooth. The saw tooth is held over a mating anvil for setting the position of saw teeth to form a kerf wider than the thickness of the saw blade. See also SAW SET, HAND.
15771	LOUDSPEAKER,PERMANENT MAGNET	LOUDSPEAKER	AN ITEM DESIGNED TO CONVERT AUDIO FREQUENCY ELECTRICAL ENERGY INTO ACOUSTIC ENERGY WHICH IT PROJECTS OVER A DISTANCE. IT MAY INCLUDE ONE OR MORE DRIVERS, HORNS, ATTENUATORS, OR TRANSFORMERS. IT MAY BE CASED OR INCLUDE MOUNTING. THE LOUDSPEAKER'S DIAPHRAGM MOVEMENTS ARE ACTUATED BY A COIL OR IRON ARMATURE MOVING IN A FIELD OF A PERMANENT MAGNET.
15772	MOTOR,WINDSHIELD WIPER,PNEUMATIC	MOTOR,WINDSHIELD WIPER,PNEU	A mechanical device driven by air pressure to produce the necessary motion to operate a windshield wiper.
15773	MOTOR,WINDSHIELD WIPER,VACUUM		A mechanical device driven by vacuum to produce the necessary motion to operate a windshield wiper.
15774	MOTOR,WINDSHIELD WIPER,ELECTRIC		A mechanical device driven by electricity to produce the necessary motion to operate a windshield wiper
15776	BRAKE LINING KIT	BRAKE LINING KIT	A collection of items consisting of brake linings of specific size(s) together with rivets and/or bolts for fastening the lining to the original brake shoes. Excludes brake shoe kits containing the assembled brake shoes complete with linings, and also brake lining packaged in sheets or rolls.
15777	DRIVER,LOUDSPEAKER	DRIVER,LOUDSPEAKER	A device which converts electrical energy of audio frequencies into audible sound energy and is primarily designed to be used as the actuating mechanism of a LOUDSPEAKER (as modified).
15778	CHEST SET,ELECTRICAL	CHEST SET,ELEC	A microphone designed to be worn on the chest of the user. It may include connectors, cords, jacks, harness. A chest set with a headset is termed a HEADSET-CHEST SET, ELECTRICAL.
15780	ARM,MICROPHONE	ARM,MICROPHONE	A rigid piece or part designed to be attached to another item or to other than a horizontal mounting surface for the purpose of supporting, suspending or positioning a microphone. May be adjustable. See also BOOM, MICROPHONE; and STAND, MICROPHONE.
15781	STAND,LOUDSPEAKER	STAND,LOUDSPEAKER	An item specifically designed to mount and/or support a loudspeaker(s) in a desired position from a horizontal mounting surface.
15782	STAND,MICROPHONE	STAND,MICROPHONE	An item specifically designed to mount and/or support a microphone in a desired position from a horizontal surface. May be adjustable. See also BOOM, MICROPHONE; and ARM, MICROPHONE.
15783	BAG,SAIL	BAG,SAIL	A cylindrically shaped container having lanyards or tie-ropes at the top for closure. It is designed specifically for storage of small boat sails.
15784	TRUCK,MAINTENANCE	TRUCK,MAINTENANCE	A truck equipped with a body specifically designed to house and/or transport tools, equipment, and/or supplies for construction, maintenance, and/or repair of facilities, such as telephone and electric lines, refrigeration equipment, ordnance equipment, or the like. The body may be compartmented. Excludes items complete with equipment and supplies. It may include a winch(es) or a derrick. Excludes TRUCK, SERVICING PLATFORM and AUGER, EARTH, TRUCK MOUNTED.
15786	PAINT,RUBBER	PAINT,RUBBER	A pigment dispersed in a vehicle that is synthetic and/or natural rubber in solution form. Excludes PAINT, ANTIFOULING; and PAINT, FINISHING.
15787	COATING COMPOUND,RADIOACTIVE		A compound for application on objects so that the markings may be self- luminous in the dark. It comes in powder form, with the adhesive in a separate container. See COATING COMPOUND, PHOSPHORESCENT; COATING COMPOUND, FLUORESCENT; and COATING COMPOUND, FLUORESCENT, RADIOACTIVE.
15789	COATING COMPOUND,FLUORESCENT-RADIOACTIVE		A compound for application on objects so that the markings may be visible in the dark during exposure to ultraviolet rays, and to be self-luminous in the absence of external excitation.
15790	COATING COMPOUND,REFLECTIVE	COATING COMPOUND,REFLECTIVE	A compound for application on objects such as trees, posts, markers, and the like, for the purpose of serving as a warning signal by reflecting light from sources, such as vehicle headlights. Excludes PAINT, TRAFFIC.
15820	EQUIPMENT MARKING KIT,REFLECTORIZED PAINT		An item consisting of a pigmented binder, solvent and optical glass spheres, which when properly applied to equipment will provide a reflective surface. Excludes PAINT, TRAFFIC which requires wearing ability on streets, highways and runways.
15821	PAINT,TRAFFIC	PAINT,TRAFFIC	Pigment dispersed in a vehicle or binder. The paint may be in liquid, paste or powder form. It is used for marking streets, highways, airport runways, and the like. The paint may have reflective qualities.	Pigmen yang disebarkan dalam sebuah kendaraan atau binder. Cat tersebut mungkin dalam bentuk cair, pasta atau bentuk bubuk. Digunakan untuk menandai jalanan, jalan raya, landasan pacu pada bandara, dan sebagainya. Cat tersebut mungkin memiliki sifat reflektif terhadap cahaya.
15822	COATING COMPOUND,PHOSPHORESCENT		A compound for application on objects so that the markings may be visible in the dark after cessation of exposure to a visible or invisible source of radiant energy.
15823	SEALER,SURFACE	SEALER,SURFACE	A composition in liquid form primarily used to seal porous surfaces, the non-volatile portion of which contains varnish, drying oils, and/or resins. Excludes FILLER, WOOD; PRIMER COATING; bituminous coatings and rubber and rubber base coatings.
15825	LINSEED OIL MIXTURE,THINNED	LINSEED OIL MIXTURE,THINNED	A blend of heat polymerized linseed oil, raw or boiled linseed oil, and volatile thinner, with or without driers. Excludes FLATTING OIL. See LINSEED OIL, THINNED.
15827	PAINT,TEMPORARY	PAINT,TEMPORARY	A paint designed for easy removal by gasoline, soap and water, mineral spirits, and/or aliphatic naphtha. Excludes PAINT, FACE, CAMOUFLAGE.
15828	AUGER,WATER CLOSET,HAND	AUGER,WATER CLOSET,HAND	A flexible coiled spring wire, with a boring head at one end and a crank handle at the opposite end. Both the handle shank and a portion of the spring wire are encased in a metal guide tube. The end of the guide tube opposite the handle is shaped into a single bend to facilitate entry into the water closet bowl. Excludes AUGER, PIPE AND SEWER, HAND.
15830	BIT,PLUG	BIT,PLUG	A boring tool with a double twist body which may be either of one nominal diameter, or may be back-tapered from the cutting edges. When of one nominal diameter, it may have either a plain cylindrical pilot or a truncated screw point. When back-tapered, it may have a common screw point, a truncated screw point, or a plain cylindrical pilot. Excludes COUNTERBORE (as modified); and COUNTERSINK. See also BIT, AUGER.
15831	DOWELING JIG	DOWELING JIG	A hand tool for holding and centring a metal guide, through which an auger bit passes, to assure accurate alignment of holes bored for dowels. The design provides for the use of various sizes of guides.
15832	HARNESS,CHEST SET	HARNESS,CHEST SET	An item consisting of adjustable straps or bands specially designed for supporting and positioning a chest set. See also HARNESS, MICROPHONE.
15833	HARNESS,MICROPHONE	HARNESS,MICROPHONE	An item consisting of adjustable straps or bands specially designed for supporting and positioning a microphone. For items used with chest supported microphones, see HARNESS, CHEST SET.
15834	ADAPTER,HANDSET	ADAPTER,HANDSET	An item constructed to establish the necessary accommodations to connect two or more items, one or both being a handset, whose physical design or function will not normally warrant their connection. Does not include ADAPTER, CONNECTOR, ELECTRICAL
15835	ADAPTER,HEADSET	ADAPTER,HEADSET	An adapter designed to connect two or more items, one or both being a headset. Does not include ADAPTER, CONNECTOR, ELECTRICAL.
15836	ADAPTER,HEADSET-MICROPHONE	ADAPTER,HEADSET-MICROPHONE	An adapter designed to connect two or more items, one or both being a headset-microphone whose design or function will not normally warrant their connection. Excludes ADAPTER, CONNECTOR, ELECTRICAL.
15837	ADAPTER,MICROPHONE	ADAPTER,MICROPHONE	An adapter designed to connect two or more items, one or both being a microphone. Does not include ADAPTER, CONNECTOR, ELECTRICAL.
15838	AXE,DOUBLE BIT	AXE,DOUBLE BIT
15839	AXE,MATTOCK HEAD	AXE,MATTOCK HEAD	A type of ax having a single bit cutting edge with a mattock type head.
15840	AXE,SINGLE BIT	AXE,SINGLE BIT
15842	HATCHET,BROAD	HATCHET,BROAD
15843	HATCHET,CLAW	HATCHET,CLAW
15844	HATCHET,FLOORING	HATCHET,FLOORING
15845	HATCHET,HALF	HATCHET,HALF
15846	HATCHET,LATHING	HATCHET,LATHING
15847	LEAD,PENCIL,GRAPHITE	LEAD,PENCIL	A writing or marking medium, whose basic ingredient is graphite, for use in mechanical pencils or other marking devices in which lead is replaceable.	Bahan untuk menulis atau pemberi tanda, yang bahan dasarnya merupakan grafit, untuk digunakan dalam pensil mekanik atau alat pemberi tanda lainnya dimana isinya dapat digantikan.
15848	LEAD,PENCIL,COLOURED	LEAD,PENCIL,COLOURED	A writing or marking medium whose basic ingredients are pigment and clay, or pigment and wax, for use in a mechanical pencil.
15849	ROLL,ROLLER TUBE EXPANDER	ROLL,ROLLER TUBE EXPNDR	A CIRCULAR ROLL OF STEEL EITHER CYLINDRICAL OR WITH VARIABLE DIAMETERS AND SHAPE, TO INSERT IN THE CAGE OF A ROLLER TUBE EXPANDER TO SHAPE THE EXPANSION OR FLARE OF TUBES.
15850	BIT,BELL-HANGERS	BIT,BELL-HANGERS	A twist drill-like item having a bit stock shank, with or without a small hole near the point for use in pulling wire. The length of twist is approximately 3 1/2 inches (88.9 mm) and the over-all length varies from 12 inches to 36 inches (304.8 mm to 914.4 mm).
15852	PLANE,SMOOTH	PLANE,SMOOTH	A woodworking hand tool consisting of a frame in which one or more cutting blades are inclined or vertically mounted. Used for smoothing and/or shaping wood. It is not over 12 inches in length, with the cutting blade mounted between closed sides at an angle of approximately 45 degrees to the bottom.
15853	DRILL,BREAST	DRILL,BREAST	A hand held tool operated by turning a gear by hand and designed primarily as a driver for drills, reamers, augers and the like. Breast pressure is normally applied against a curved breast plate in its operation.
15855	CLAPPERS,CASTANET	CLAPPERS,CASTANET	A matched pair of slightly concave wood or composition items, approximately palm sized, which are loosely tied together on one edge. When clapped together they produce rhythmic tones. May be used in one hand or attached to a castanet handle.
15857	MELLOPHONE	MELLOPHONE
15858	PIANO,GRAND	PIANO,GRAND
15859	CLARINET	CLARINET
15860	ENGLISH HORN	ENGLISH HORN
15861	FLUTE	FLUTE
15862	OBOE	OBOE
15863	PICCOLO	PICCOLO
15864	SAXOPHONE	SAXOPHONE
15865	CUTTER,SHEET METAL RIPPING	CUTTER,SHEET METAL RIPPING	A chisel-like item having one plain end for driving and the other end bent at an angle and containing either an integral shaped cutting blade or a removable blade with a shaped cutting tip. In use it is held in the hand and struck with a hammer.
15866	CHISEL,TRACK	CHISEL,TRACK	A metal cutting hand tool having a rounded cutting edge on one end and a striking head on opposite end. It is designed with an eye, for use with a handle.
15867	CHISEL,PARING	CHISEL,PARING	NOTE: This item is provided with a handle.
15868	CHISEL,TURNING	CHISEL,TURNING
15869	GOUGE,FIRMER	GOUGE,FIRMER	A wood-cutting hand tool consisting of a straight steel blade, part of a circular arc in cross-section, generally less than 8 inches (203.2 mm) long, measured from the square cutting edge to the shoulder where the width of the blade is reduced. A nonmetallic handle is fixed to a tang or socket.
15870	DRILL,MASONRY,HAND	DRILL,MASONRY,HAND	A hand driven tool for drilling holes in brick, tile, concrete, stone and other types of masonry.
15871	CHISEL,BRICK	CHISEL,BRICK	A chisel-like item having a straight cutting edge on one end, wider than the size of its shank, which may be straight or offset, and a plain end or striking head on opposite end. It is used in cutting brick, stone, tile and similar materials. Excludes CHISEL, FLOOR.
15872	CHISEL,COLD,HAND	CHISEL,COLD,HAND	A metal cutting hand tool less than 18 inches (457.2 mm) in length, having a straight, double bevelled symmetrical cutting edge on one end, with cutting edge equal or greater than the distance between flats of stock. The opposite end contains a striking head.	Sebuah alat pemotong logam yang dioperasikan dengan tangan dengan panjang kurang dari 18 inci (457,2 mm), memiliki mata potong yang lurus, tirus dan simetris pada salah satu ujungnya, tepi mata potongnya sama atau lebih besar dari jarak antara sisi datarnya. Pada bagian ujung lainnya terdapat kepala pukul.
15874	CHISEL,BULL POINT,HAND	CHISEL,BULL POINT,HAND
15875	CHISEL,CAPE,HAND	CHISEL,CAPE,HAND
15876	CHISEL,DIAMOND POINT,HAND	CHISEL,DIAMOND POINT,HAND
15877	CHISEL,HALF ROUND NOSE,HAND	CHISEL,HALF ROUND NOSE,HAND
15878	CHISEL,OIL GROOVE,HAND	CHISEL,OIL GROOVE,HAND
15879	CHISEL,RIVET BUSTER,HAND	CHISEL,RIVET BUSTER,HAND	Excludes CHISEL, SIDE CUTTING, HAND.
15880	CHISEL,ROUND NOSE,HAND	CHISEL,ROUND NOSE,HAND	Excludes CHISEL, CAPE, HAND.
15881	CHISEL,SIDE CUTTING,HAND	CHISEL,SIDE CUTTING,HAND	It differs from CHISEL, RIVET BUSTER in that it has a single bevel cutting edge directly in line with the longitudinal axis of the chisel body. See also CHISEL, SPLITTING, HAND and SPLITTING TOOL, BUSHING, HAND.
15882	CHISEL,SPLITTING,HAND	CHISEL,SPLITTING,HAND	See also CHISEL, SIDECUTTING, HAND and SPLITTING TOOL, BUSHING, HAND.
15883	LOCK,VALVE SPRING RETAINER	LOCK,VALVE	A metal item designed for the purpose of securing an engine or compressor valve and positioning the valve spring or valve spring retainer. Excludes cotter pins, straight pins, keys and washers.	Bahan dari logam yang dirancang untuk tujuan mengamankan suatu mesin atau katup kompresor dan memposisikan pegas dari katup atau penahan pegasnya. Tidak termasuk cotter pins, straight pins, keys dan washers.
15884	VALVE,POPPET,ENGINE	VALVE,POPPET,ENG	A mushroom or tulip-shaped item having a circular head with a conical face and an extended stem used to regulate the flow of incoming fuel-air mixture or air into the combustion chamber or exhaust gases from the combustion chamber of a reciprocating internal combustion engine.	Katup berbentuk jamur atau tulip memiliki kepala melingkar dengan muka berbentuk kerucut dan memiliki stem yang diperpanjang digunakan untuk mengatur aliran masuk campuran bahan bakar-udara maupun udara ke dalam ruang pembakaran atau gas buang dari ruang pembakaran dari mesin pembakaran dalam bolak-balik.
15885	NUT,PLAIN,WELDING	NUT,PLAIN,WELDING	A nut with projection(s) that is/are designed to localize heating, during welding, at predetermined points and to fuse with the metal to which the nut is mounted.
15886	NUT,PLAIN,KNURLED	NUT,PLAIN,KNURLED	A nut, round in shape, having all or part of its outer surface knurled. It may have provisions for external wrenching. For items having a thickness (or height) exceeding two times the outside diameter, use POST, ELECTRICAL- MECHANICAL EQUIPMENT. See also NUT (1), PLAIN, ROUND. (When height or thickness, and/or outside diameter is designated as a tolerance dimension, the maximum dimension will be used to determine compliance).
15887	NUT,PLAIN,ROUND	NUT,PLAIN,RND	A NUT, CIRCULAR IN SHAPE, THAT MAY HAVE WRENCH FLATS ON ITS PERIPHERY OR MAY HAVE HOLDING OR TIGHTENING FEATURES, SUCH AS SLOTS, HOLES, OR PROTRUSIONS IN THE PERIPHERY OR IN THE FACE OPPOSITE THE BEARING SURFACE. FOR ITEMS HAVING A THICKNESS (OR HEIGHT) EXCEEDING TWO TIMES THE OUTSIDE DIAMETER, USE POST, ELECTRICAL-MECHANICAL EQUIPMENT. SEE ALSO NUT (1), PLAIN, KNURLED. (WHEN HEIGHT OR THICKNESS, AND/OR OUTSIDE DIAMETER IS DESIGNATED AS A TOLERANCE DIMENSION, THE MAXIMUM DIMENSION WILL BE USED TO DETERMINE COMPLIANCE.).	SEBUAH MUR, BERBENTUK BUNDAR, YANG MUNGKIN MEMILIKI PASILITAS UNTUK KUNCI FLAT PADA BAGIAN PINGGIRANNYA ATAU MUNGKIN MEMILIKI FITUR PENAHAN ATAU PENGENCANG, SEPERTI SLOT, LUBANG, ATAU TONJOLAN PADA PINGGIRANNYA ATAU PADA PERMUKAAN YANG BERLAWANAN DENGAN PERMUKAAN BANTALAN. UNTUK ITEM YANG MEMILIKI KETEBALAN (ATAU TINGGI) MELEBIHI DUA KALI DIAMETER LUARNYA, GUNAKAN POST, ELECTRICAL-MECHANICAL EQUIPMENT. LIHAT JUGA NUT (1), PLAIN, KNURLED. (JIKA KETINGGIAN ATAU KETEBALAN, DAN/ATAU DIAMETER LUAR DITETAPKAN SEBAGAI TOLERANSI DIMENSI, MAKA DIMENSI MAKSIMUM YANG AKAN DIGUNAKAN UNTUK MENENTUKAN KESESUAIAN).
15888	NUT,CONCAVE,HEXAGON	NUT,CONCAVE,HEXAGON	A hexagon nut having a concave face and a concave or slotted top.
15889	NUT,CONCAVE,SQUARE	NUT,CONCAVE,SQUARE	A square nut having a concave face and a concave or slotted top.
15890	NUT,PLAIN,RECTANGULAR	NUT,PLAIN,RECTANGULAR	A nut, flat on top and bottom, having four flat sides of which two parallel sides are shorter than the other two. For items having a thickness (or height) exceeding two times the width, use POST, ELECTRICAL-MECHANICAL EQUIPMENT. (When height or thickness and/or width is designated as a tolerance dimension, the maximum dimension will be used to determine compliance.)
15891	NUT,SELF-LOCKING,BARREL	NUT,SELF-LOCKING,BARREL	A nut of cylindrical or partly cylindrical cross-section with integral threads perpendicular to the axial centre line. Ends may be flat or flanged. An integral feature is incorporated for locking on the threads of a mating member. Excludes NUT (1), SELF-LOCKING, ROUND.
15892	NUT,SELF-LOCKING,CLINCH	NUT,SELF-LOCKING,CLINCH	A nut having a sleeve portion on its under side, which can be crimped or clinched to hold the item in place when inserted in a hole. An integral feature is incorporated for locking.
15893	NUT,SELF-LOCKING,SPLINE	NUT,SELF-LOCKING,SPLINE	A nut having an externally splined sleeve, which holds it in position when forced into a hole of slightly smaller diameter. An integral feature is incorporated for locking.
15894	NUT,SELF-LOCKING,KNURLED	NUT,SELF-LOCKING,KNURLED	A nut round in shape, whose outer surface or portion(s) is/are knurled. It may have provisions for external wrenching. An integral feature is incorporated for locking on the threads of a mating member.
15895	NUT,SELF-LOCKING,ROUND	NUT,SELF-LOCK,RND	A nut circular in shape, which may have holding or tightening features, such as slots, holes, protrusions in the periphery or flats. An integral feature is incorporated for locking on the threads of a mating member.
15896	SCREW,DRIVE	SCREW,DRIVE	A hardened cylindrical fastener with multiple spiral flutes on its shank. It also has an end smaller in diameter than the outside diameter of the spiral flutes, which acts as a pilot when driven into a drilled hole.
15897	NUT,EYE	NUT,EYE	A combination eye and nut, formed in one piece, and when fitted to an externally threaded object, the eye is used as an attaching medium.
15898	WASHER,SADDLE	WASHER,SADDLE	A washer with one surface shaped to fit a similarly curved surface, the other surface of the washer being either parallel with the shaped surface or in the form of raised boss having either a flat bearing surface or a recess designed for holding a nut. Excludes WASHER, CONCAVE and WASHER, CONVEX.
15900	NUT ASSORTMENT	NUT ASST	Two or more different sizes and/or types of nuts grouped together in a single package.
15901	SCREW ASSORTMENT	SCREW ASST	Two or more different sizes and/or types of screws grouped together in a single package. May also include related items such as nuts and/or washers.
15902	WASHER ASSORTMENT	WASHER ASST	Two or more different size and/or types of washers grouped together in a single package.
15903	BOLT,SHEAR	BOLT,SHEAR	A high strength, 160,000 psi (1,102.4 mpa) minimum tensile strength, externally threaded fastener designed for use in applications involving great shear stress. The head is designed to accommodate an external wrench or driver. The head is not designed to be held or driven with an inserted driver, nor is it designed for rotation by the thumb and fingers. The unthreaded portion is of specific grip length, plated or unplated. Items 1.0 inch (25.4mm) or less in diameter shall have a tolerance of 0.001 inch (0.0254mm) or less. Items over 1.0 inch (25.4mm) in diameter shall have a tolerance of 0.0015 inch (0.0381mm) or less. The nominal major diameter of the threads shall be at least 0.001 inch (0.0254mm) below the minimum shank diameter, but not below the minimum major diameter for applicable class of fit. See also BOLT, MACHINE and BOLT, CLEVIS.
15904	MANIFOLD,REFRIGERATING,AUTOMATIC LIQUID CONTROL		An item designed to be installed in the liquid refrigerant line of a refrigeration system. It consists of integrally assembled valves for the regulation of the flow of liquid refrigerant.
15905	BURNISHER,SCRAPER BLADE,HAND		A knifelike tool with a straight steel blade, round or oval in cross section, 2-1/2 (88.9 millimeters) to 5 inches (127.0 millimeters) long. It is used to burnished the cutting edges of scraper blades.
15907	WELDING MACHINE,BAND SAW BLADE		A device designed to join metal parts by electrical heat and pressure. The flash weld cycle is motor driven. Has provisions for annealing blade after making weld. May be provided with built-in grinder.
15908	REFRACTORY SET,LIFT COIL FURNACE		A group of items consisting of a charging hopper, crucible support, overflow receptacle, and refractory rings, divided into four (4) segments each, which are used as replacement parts for a foundry lift coil furnace.
15915	TORCH OUTFIT,OXYHYDROGEN CUTTING		A group of items consisting of a torch, gauges, hoses, regulators, tips, and similar component items for underwater cutting. It may include cylinders and gases.
15917	HANDLE,ELECTRIC SOLDERING IRON		An item which is the hand-held portion of an electric soldering iron. It may include an electrical cord and an integral heating element or have the means to accommodate them. It does not include a soldering iron tip but may have means to accommodate one.
15918	CORE PLATE,FOUNDRY	CORE PLATE,FOUNDRY	A flat plate designed to hold cores during baking; it may have drilled or perforated holes. The plate may be reinforced on one side with steel angles and/or supported by legs to overcome warping or distortion when in use. May include tongs used to handle the core plate.
15919	TANK,PRESSURE	TANK,PRESSURE
15920	FILLING LINE,METAL,AEROPLANE SMOKE TANK		A fuel filling hose with attachments specially designed for transferring such materials as screening smoke, and the like, from drums or other containers to an aeroplane smoke tank.	INC 15920 DIBATALKAN ATAS 040411. Suatu selang pengisian bahan bakar dengan penambahan yang dirancang khusus untuk mentransfer bahan seperti penyaringan asap, dan sejenisnya, dari drum atau wadah lainnya ke tangki asap pesawat.
15921	SHEARS,BENT TRIMMERS	SHEARS,BENT TRIMMERS	Shears with two sharp pointed blades or with one sharp pointed blade and one round pointed blade. The item has one ring shaped grip, designed for a single finger, and one loop shaped grip, designed for two or more fingers. The point of contact of the finger grip is offset from the longitudinal axis but is in the same plane as the cutting blades.
15922	SHEARS,STRAIGHT TRIMMERS	SHEARS,STRAIGHT TRIMMERS	Shears with two sharp pointed blades or with one sharp pointed blade and one round pointed blade. The item has one ring shaped grip, designed for a single finger, and one loop shaped grip, designed for two or more fingers. The point of contact of the finger grips is on the longitudinal axis. Excludes SHEARS, TAILOR'S.
15923	SHEARS,BENCH,HAND	SHEARS,BENCH,HAND	A manually operated shears, consisting essentially of two cutting blades, two handles, and an assembly bolt. In addition it may include a series of levers and pins through which compound leverage may be accomplished. One of the handles is bent at an approximately 90 degree angle to the shear plane and has a square end for use in a tinners bench plate. Exclude shears that are mechanically secured to the bench.
15924	CUTTER,STEEL STRAPPING	CUTTER,STEEL STRAPPING	Unlike Shears, items are designed for single cut operation, having a flat bottom jaw to fit between strapping, box and the like. Excludes CUTTER, BOLT.
15925	SCISSORS,EMBROIDERY	SCISSORS,EMBROIDERY	Scissors with two sharp pointed, cutting blades. The overall length must not exceed 7 inches. Excludes SCISSORS, ELECTRICIANS' and SCISSORS, MANICURE.
15926	SCISSORS,LADIES	SCISSORS,LADIES	Scissors with one sharp pointed blade and one round pointed blade. This name is considered to be inappropriate for general purpose type scissors. See SCISSORS, GENERAL PURPOSE.
15927	SCISSORS,POCKET	SCISSORS,POCKET	Scissors with two blunt pointed blades. The item must have two symetrical single finger grips without finger rests.
15928	SHEARS,PINKING	SHEARS,PINKING	Hand held, manually operated shears, having a bent or straight pattern handle with one ring shaped grip, designed for a single finger, and one loop shaped grip, designed for two or more fingers. Its blades are patterned into wavy lines or a saw-toothed cutting edge, which in cutting, duplicate their pattern on the edge of a material. See also PINKING MACHINE.
15929	WASHER,BEVEL	WASHER,BEVEL	An item having a centrally located hole and two flat bearing surfaces which are not parallel. The purpose of this washer is to distribute the forces acting on the separate parts, to increase the wear resistance and prevent movement of those parts
15930	WASHER,CONCAVE	WASHER,CONCAVE	An item which is round with a centrally located hole. One bearing surface is smooth, flat and unbroken, the other bearing surface is smooth, unbroken, and is recessed to form a curved or spherical contour. See also WASHER, CONVEX. Excludes WASHER, RECESSED and BEARING, WASHER, THRUST.
15931	WASHER,CONVEX	WASHER,CONVEX	An item which is round with a centrally located hole. One bearing surface is smooth, flat and unbroken, the other bearing surface is smooth, unbroken, and is raised to form a curved or spherical contour. See also WASHER, CONCAVE. Excludes BEARING, WASHER, THRUST.
15932	WASHER,FINISHING	WASHER,FINISHING	An item of cone or disk shape with a centrally located hole, designed to accommodate a flat or oval head screw and provide additional bearing area on the material being fastened. It may or may not have a flush flange feature.
15933	WASHER,RECESSED	WASHER,RECESSED	A washer of any peripheral shape having a centrally located hole. Both bearing surfaces are parallel and flat, but one or both of the bearing surfaces must be broken by a counterbore, countersink, or similarly shaped recess. The thickness must not exceed 25 per cent of the outside diameter or the largest outside dimension. The maximum limit of the tolerance or range applied to the thickness and/or largest outside dimension must be used to determine compliance. Excludes WASHER, CONCAVE, RETAINER, PACKING, and thrust type washers. See also SPACER, SLEEVE; and SPACER, STEPPED.
15934	WASHER,SHOULDERED	WASHER,SHOULDERED	An item round in shape and having a centrally located hole. One bearing surface is flat and unbroken, the other surface is in the form of a raised boss (shoulder) having a flat bearing surface. The thickness of the boss must not exceed 25 percent of the boss diameter. For items having a boss of greater thickness, use BEARING, SLEEVE; BUSHING, SLEEVE; or SPACER, SLEEVE. Excludes INSULATOR, WASHER and thrust type washers.
15935	WASHER,SHOULDERED AND RECESSED		An item round in shape having a centrally located hole. One bearing surface is flat, the other surface is in the form of a raised boss (shoulder) having a flat bearing surface. Either or both of the bearing surfaces must be broken by a counterbore, countersink or similar shaped recess. The thickness of the boss must not exceed 25 percent of the boss diameter. For items having a boss of greater thickness, use BEARING, SLEEVE; BUSHING, SLEEVE or SPACER, SLEEVE. Excludes INSULATOR, WASHER and thrust type washers.
15936	WASHER,SLOTTED	WASHER,SLOTTED	An item round in shape and having a centrally located hole. Its two flat parallel bearing surfaces are divided or cut along the radius, leaving a cleft, fissure, or cutaway portion across the rim which extends from the outer circumference to the washer hole and is always as large as, or larger than the diameter of the hole.
15937	WASHER,SPLIT	WASHER,SPLIT	An item round in shape and having a centrally located hole. Its two flat parallel bearing surfaces are divided or cut along the radius, leaving a cleft, fissure, or cutaway portion across the rim which extends from the outer circumference to the washer hole but which is never as large as the washer hole diameter. Excludes WASHER, LOCK.
15938	WASHER,SPRING TENSION	WASHER,SPRING	A bent spring metal washer with a centrally located hole. It is designed to exert pressure axially when assembled in place.	Sebuah washer yang melengkung terbuat dari logam dengan lubang yang terletak dipusatnya. Dirancang untuk menahan tekanan axial pada saat terpasang.
15939	BOLT,SQUARE NECK	BOLT,SQUARE NECK	A headed externally threaded fastener whose threaded portion is of one nominal diameter, with a square or rectangular neck directly beneath the head.	Sebuah alat pengencang yang memiliki kepala dan drat (ulir) pada bagian luarnya yang mana bagian yang memiliki drat memiliki ukuran diameter tersendiri, memiliki leher persegi atau persegi panjang tepat di bawah kepalanya.
15940	BOLT,RIBBED NECK	BOLT,RIBBED NECK	A headed externally threaded fastener whose threaded portion is of one nominal diameter with a series of longitudinal ribs, splines or serrations on all or part of the unthreaded portion. See also BOLT, RIBBED SHOULDER.
15941	BOLT,FINNED NECK	BOLT,FINNED NECK	A headed externally threaded fastener whose threaded portion is of one nominal diameter having two or more fins extending from the head to the shank.	Sebuah alat pengencang yang memiliki kepala dan drat (ulir) pada bagian luarnya yang mana bagian yang memiliki drat memiliki ukuran diameter tersendiri, memiliki dua atau lebih sirip memanjang dari kepala hingga ke shank-nya.
15942	BOLT,KEY HEAD	BOLT,KEY HEAD	A headed externally threaded fastener whose threaded portion is of one nominal diameter with a single rectangular or triangular projection on the underside of the head.	Sebuah alat pengencang yang memiliki kepala dan drat (ulir) pada bagian luarnya yang mana bagian yang memiliki drat memiliki ukuran diameter tersendiri, dengan satu tonjolan berbentuk empat persegi panjang atau segitiga pada bagian bawah kepalanya.
15943	STUD,RECESSED AND STEPPED	STUD,RECESSED AND STEPPED	A headless fastener not exceeding 12 inches/304.8 millimeters in length, threaded externally on both ends on which the nominal diameter of one threaded section is greater than the other. The unthreaded section must have more than one diameter, none of which may be larger than the maximum major diameter of the larger thread. It may be thread relieved. Excludes items with tapered threads.
15944	STUD,SHOULDERED AND STEPPED	STUD,SHOULDERED AND STEPPED	A headless fastener not exceeding 12 inches/304.8 millimeters in length, threaded externally on both ends, on which the nominal diameter of one threaded section is greater than the other. All or part of the unthreaded section is greater than the maximum major diameter of the largest threaded section. It may be thread relieved. Excludes items with tapered threads. See also STUD, LOCKED IN.
15945	STUD,RECESSED	STUD,RECESSED	A headless fastener not exceeding twelve inches/304.8 millimeters in length, threaded externally on both ends with threads of the same nominal diameter. The unthreaded section must have more than one diameter, none of which may be greater than the maximum major thread diameter. It may be thread relieved. Excludes items with taper threads.
15946	STUD,SHOULDERED	STUD,SHOULDERED	A headless fastener not exceeding 12 inches/304.8 millimeters in length, threaded externally on both ends with threads of the same nominal diameter. All or part of the unthreaded section has a cross-sectional diameter greater than the nominal stud size plus 0.020 inches/0.508 millimeters. It may be thread relieved. See also STUD, LOCKED IN.
15947	ROD,THREADED END	ROD,THREADED END	A headless cylindrical shaped metal item exceeding 12 inches/304.8 millimeters in length and externally threaded on one or both ends. The unthreaded portion shall be of one diameter. Excludes items with tapered threads. See also STUD (as modified); and PIN, STRAIGHT, THREADED.
15948	STUD,PLAIN	STUD,PLAIN	A headless fastener not exceeding 12 inches/304.8 millimeters in length, threaded externally on both ends with threads of the same nominal diameter. The maximum diameter of the unthreaded portion must not be greater than the nominal thread diameter plus 0.020 inches/0.508 millimeters. The unthreaded portion must be without locking or wrenching provisions. It may be thread relieved. See also ROD, THREADED END; and ROD, CONTINUOUS THREAD.	Sebuah pengencang tanpa kepala dengan panjang tidak melebihi 12 inch/304.8 milimeter, memiliki drat luar pada kedua ujungnya dengan ukuran diameter yang sama besar. Diameter maksimum dari bagian yang tidak ememiliki drat tidak boleh lebih besar dari diameter nominal dari bagian yang memiliki drat ditambah 0,020 inch/0.508 milimeter. Bagian yang tidak memiliki drat tidak boleh memiliki pengunci. Mungkin dapat dilepaskan dengan bantuan drat. Lihat juga ROD, THREADED END; dan ROD, CONTINUOUS THREAD.
15949	STUD,STEPPED	STUD,STEPPED	A headless fastener not exceeding 12 inches/304.8 millimeters in length, threaded externally on both ends on which the nominal diameter of one threaded section is greater than the other. The entire unthreaded portion must be of a single diameter equal to or smaller than the maximum major diameter of the larger threaded end. Includes radial grooves or thread reliefs. Excludes items with tapered threads.
1594A	WOOL FAT,ANHYDROUS,TECHNICAL	WOOL FAT,ANHYDROUS,TECH
15950	ROD,CONTINUOUS THREAD	ROD,CONT THD	A headless fastener exceeding 12 inches (304.8 mm) in length having an external thread of one nominal diameter running from end to end. See also STUD, CONTINUOUS THREAD.
15951	STUD,CONTINUOUS THREAD	STUDBOLT	A headless fastener not exceeding 12 inches/304.8 millimeters in length having an external thread of one nominal diameter running from end to end. See also ROD, CONTINUOUS THREAD.	Sebuah pengencang tanpa kepala dengan panjang tidak melebihi 12 inch/304.8 milimeter, memiliki dart pada bagian luarnya penuh sampai pada kedua ujungnya. Lihat juga ROD, CONTINUOUS THREAD.
15952	TIE ROD END,STEERING	TIE ROD END,STEERING	A metal device designed to provide a swiveling connection between a tie rod and arm of an automotive steering mechanism.	Perangkat dari logam yang dirancang untuk menyediakan koneksi berputar antara tie rod dan lengan dari mekanisme kemudi pada otomotif.
15953	ACCESSORY SET,AEROPLANE SMOKE TANK			INC 15953 DIBATALKAN ATAS 040411
15955	MIXING AND TRANSFER KIT,THICKENED FUEL		A collection of specially designed apparatus providing the necessary equipment for the preparation and transfer of thickened fuel to jettisonable aircraft fuel tank. Excludes FUEL FILLING KIT, FLAME THROWER.	Suatu koleksi peralatan yang dirancang khusus menyediakan peralatan yang dibutuhkan pada persiapan dan pemindahan bahan bakar kental ke pembuangan untuk meringankan tangki bahan bakar pesawat.
15957	SERVICE KIT,PORTABLE FLAME THROWER		A collection of tools, spare parts, and accessories, contained in a wooden packing chest, designed to permit minor repairs and to facilitate recharging of the pressure systems of portable flame throwers relative to field maintenance and repair. Excludes SERVICE KIT, MECHANIZED FLAME THROWER; FUEL FILLING KIT, FLAME THROWER and MIXING AND TRANSFER KIT, THICKENED FUEL.	Kumpulan alat, suku cadang dan aksesoris, yang dimuat dalam peti kemas kayu, dirancang untuk melakukan perbaikan kecil dan untuk memfasilitasi pengisian sistem tekanan pelempar api portabel yang berhubungan dengan pemeliharaan lapangan dan perbaikan. Tidak termasuk Service Kit, Mechanized Flame Thrower; Fuel Filling Kit, Flame Thrower Dan Mixing And Transfer Kit, Thickened Fuel.
15958	FLAME THROWER,PORTABLE	FLAME THROWER,PORTABLE
15960	PITCH,PINE TAR	PITCH,PINE TAR	The solid amorphous mass obtained by the destructive distillation of pine tar.
15963	PRUSSIAN BLUE PASTE,BEARING SURFACE		A nondrying paste consisting of iron blue pigment in mineral oil, used for locating "high spots" when adjusting or fitting bearing surfaces.
15965	MASKING PASTE	MASKING PASTE	A temporary coating of nonspecified composition formulated to be applied to a surface, such as glass, to prevent the adhesion of the paint, enamel or lacquer, which is being applied, to the adjoining surface, and is easily removed.
15966	COATING COMPOUND,BITUMINOUS,SOLVENT TYPE		A composition containing bituminous ingredients such as asphalt, coal tar, pitch, pine tar, or petroleum residuum with solvent(s). It may contain inorganic fillers and/or wax. Excludes ASPHALT, PETROLEUM; COATING COMPOUND, BITUMINOUS, EMULSION TYPE and VARNISH, ASPHALT.
15967	PINE OIL	PINE OIL	The oil obtained from the distillation of pine tree stumps, or the cones and needles of pine trees. Excludes medicinal grades.
15968	COATING COMPOUND,BITUMINOUS,EMULSION TYPE		A composition consisting of an emulsion of bitumens in water. Excludes PAINT, HEAT RESISTING; ASPHALT, PETROLEUM and ASPHALT COMPOUND, LITHOGRAPHIC.
15969	COATING COMPOUND KIT,PHOSPHORESCENT		A kit of paint(s) and COATING COMPOUND, PHOSPHORESCENT.
15970	SOUSAPHONE	SOUSAPHONE
15975	SCRATCHER,MUSIC GOURD	SCRATCHER,MUSIC GOURD
15986	RECORD SET,DISK	RECORD SET,DISK
15993	MARIMBA	MARIMBA
15994	XYLOPHONE	XYLOPHONE
15995	CORNET	CORNET
15996	FLUGELHORN	FLUGELHORN
15997	TRUMPET	TRUMPET	This item must have a minimum of three (3) piston valves. See also BUGLE.
15998	CASE,MUSIC STAND	CASE,MUSIC STAND	A case specifically designed to hold an item by virtue of conforming internal dimensions and/or attachments. It may permit the use of the held item without removal from the case.
15999	CASE,MUSIC CARRYING	CASE,MUSIC CARRYING	A case specifically designed to hold an item by virtue of conforming internal dimensions and/or attachments. It may permit the use of the held item without removal from the case.
16000	CASE,SNARE DRUM AND TRAP	CASE,SNARE DRUM AND TRAP	A case specifically designed to hold an item by virtue of conforming internal dimensions and/or attachments. It may permit the use of the held item without removal from the case.
16001	FLAME THROWER,MECHANIZED,AUXILIARY ARMAMENT		A flame thrower designed to serve as auxiliary armament on a combat vehicle. Excludes FLAMETHROWER, MECHANIZED, MAIN ARMAMENT.	Suatu pelempar api yang dirancang untuk bertindak sebagai tambahan persenjataan pada kendaraan tempur. Tidak termasuk Flame Thrower, Mechanized, Main Armament.
16002	FLAME THROWER,MECHANIZED,MAIN ARMAMENT		A flame thrower which serves as the principle offensive armament on a combat vehicle with which it is integrally designed. It usually approximates the silhouette of the unmodified vehicle by adapting the flame gun to fire through a specially designed dummy tube resembling the vehicle's standard armament. Excludes FLAME THROWER, MECHANIZED, AUXILIARY ARMAMENT.	INC 16002 DIBATALKAN atas 060111 ~ Suatu pelempar api yang berfungsi sebagai dasar penyerangan persenjataan pada kendaraan tempur yang dirancang secara terpadu. Biasanya mendekati siluet kendaraan yang dimodifikasi dengan mengadaptasi senjata api untuk menembak melalui tabung buatan yang dirancang khusus menyerupai standar persenjataan kendaraan. Tidak termasuk Flame Thrower, Mechanized, Auxiliary Armament.
16003	SMOKE TANK,AEROPLANE	SMOKE TANK,AEROPLANE	A metal container with attachments designed for mounting on an aircraft. It is used for containing and discharging materials such as screening smokes.	Suatu kontainer logam dengan tambahan yang dirancang untuk pemasangan di pesawat terbang. Digunakan untuk memuat dan pengeluaran bahan-bahan seperti penyaringan asap
16005	SERVICE UNIT,FLAME THROWER,TRUCK MOUNTED		A mobile unit designed to manufacture thickened fuel and to supply fuel and compressed air to various models of flame throwers. It may also be used to manufacture and supply thickened fuel to drums or other containers and to supply highly compressed air to commercial cylinders for use in flame throwers and for other uses. Excludes SERVICE KIT, MECHANIZED FLAME THROWER; FUEL FILLING KIT, FLAME THROWER and MIXING AND TRANSFER KIT, THICKENED FUEL.	INC 16005 DIBATALKAN atas 040411 ~ Suatu unit mobile yang dirancang untuk memproduksi bahan bakar kental dan untuk menyediakan bahan bakar dan tekanan udara untuk berbagai model penyembur api. Juga dapat digunakan untuk memproduksi dan memasok bahan bakar kental ke drum atau wadah lain dan untuk menyediakan udara bertekanan tinggi ke silinder komersial untuk digunakan di pelempar api dan keperluan lainnya. Tidak termasuk Mixing And Transfer Kit, Thickened Fuel
16006	NUT ASSEMBLY,RETAINER PLATE	NUT ASSY,RETAINER PLATE	A square or rectangular flat metal plate upon which replaceable spring nuts are assembled in predetermined spacing. The plate has a centrally located hole.
16007	NUT ASSEMBLY,RETAINER RING	NUT ASSY,RETAINER RING	An item consisting of a flat metal ring designed to be fastened in place, upon which replacable nuts are assembled in predetermined spacing.
16009	NUT STRIP	NUT STRIP	A straight, flat, narrow length of thin semirigid material having two or more threaded holes, or apertures with suitable lugs or prongs, designed to mate with externally threaded members. The threaded holes or apertures may be of any predetermined spacing.
16010	RETAINER,NUT AND BOLT	RETAINER,NUT AND BOLT	An item designed to fit over and hold a nut or bolt head to prevent it from turning. See also LOCKING PLATE, NUT AND BOLT.	Sesuatu yang dirancang untuk dipasang dan menahan mur atau kepala baut untuk mencegahnya berputar. Lihat juga LOCKING PLATE, NUT AND BOLT.
16011	STUD,EXTENSION	STUD,EXTENSION	A headless fastener threaded externally on one end and internally on the other end, and used to extend the reach of an externally threaded item by being screwed onto the same.
16012	STUD,LOCKED IN	STUD,LOCKED IN	A headless fastener externally threaded on both ends with each threaded portion of one but not necessarily the same nominal diameter. It is designed to be locked in place by either a RING, LOCK, SERRATED or a RING, LOCK, KEYED.
16013	RING,LOCK,SERRATED	RING,LOCK,SERRATED	A locking device which is serrated on the inside and outside diameters. It may have outer serrations omitted on one or two sides for close edge installation. The inner serrations engage the mating serrations of bolts, inserts, nuts, studs or similar items to be locked in place. The outer serrations broach their way into parent material when driven or pressed into place.
16014	BOLT,RIBBED SHOULDER	BOLT,RIBBED SHOULDER	An externally threaded fastener whose threaded portion is of one nominal diameter. It has a series of longitudinal ribs, splines or serrations on all or a part of the shoulder. The minor diameter of the ribs must be greater than the major diameter of the threads. See also BOLT, RIBBED NECK.
16017	BURNER OUTFIT,GAS,DENTAL LABORATORY
16019	LIGHT,MARKER,AIRPORT RUNWAY	LIGHT,MARKER,AIRPORT RUNWAY	An item specifically designed for the purpose of illumination. The item(s) must have provisions for directing or modifying the produced illumination. The item(s) must have accommodation for one or more LAMP, (as modified). The light is designed to be used in conjunction with other similar items to outline the runway areas of an airport. For battery operated items, see LIGHT, MARKER, GROUND OBSTRUCTION.
16020	LIGHT,MARKER,GROUND OBSTRUCTION	LIGHT,MARKER	An item specifically designed for the purpose of illumination. The item(s) must have provisions for directing or modifying the produced illumination. The item(s) must have accommodation for one or more LAMP, (as modified). The light has integral battery container or battery designed to be placed to mark an obstruction or hazard to vehicles or personnel. May include facilities for blinking. For items with handles, see LANTERN, ELECTRIC.
16021	FLARE,MARKER,GROUND OBSTRUCTION		An item which produces light from the burning of liquid fuel; designed to be placed to mark an obstruction or hazard to vehicles or personnel. Excludes LANTERN, GASOLINE or LANTERN, KEROSINE.
16022	COVER,MUSIC CARRYING POUCH	COVER,MUSIC CARRYING POUCH
16023	BASS,RECORDING	BASS,RECORDING
16024	BASS,UPRIGHT	BASS,UPRIGHT
16027	CARVING KIT,BASSOON REED	CARVING KIT,BASSOON REED
16028	CARVING KIT,ENGLISH HORN REED
16029	CARVING KIT,OBOE REED	CARVING KIT,OBOE REED
16030	DRUM SET,DANCE,SERVICE BAND	DRUM SET,DANCE,SERVICE BAND
16041	PAPER,MUSIC MANUSCRIPT	PAPER,MUSIC MANUSCRIPT
16042	PAPER,MUSIC SCORE	PAPER,MUSIC SCORE
16048	SPRING SET,WOODWIND INSTRUMENT		A package of springs used to completely replace springs on one woodwind instrument.
16050	TUNING FORK SET	TUNING FORK SET
16051	PLUG SET,RADIATOR TEST	PLUG SET,RADIATOR TEST
16052	TRUCK,STAKE	TRUCK,STAKE	A truck with a body having readily removable stakes which may be tied together with chains, slats, panels, and the like. It may include a tailgate or loading ramp. Excludes TRUCK, FLATBED.
16055	CALCIUM MOLYBDATE ALLOYING ADDITIVE		A salt of molybdenum made by roasting the molybdenum or molybdenite and adding lime, resulting in the salt calcium molybdate with approximately sixty percent molybdenum trioxide and twenty-three percent lime, used for adding molybdenum to steel, substituting for the master alloy ferromolybdenum.
16060	INDIUM METAL	INDIUM METAL	A very soft, ductile, silverwhite metal having a very low melting point, supplied in various forms and used for colouring glass, plating and as an alloy for precious metals in the manufacture of jewelry.
16061	IRON ORE	IRON ORE	Any native compound of iron from which the metal may be profitably extracted.
16062	IRON PIG	IRON PIG	A primary raw form of metal produced by pouring molten iron resulting from the blast-furnace smelting down of iron ore with flux and coke, and with or without the addition of scrap iron and steel, into moulds for remelting or refining use.
16065	LEAD PIG	LEAD PIG	A primary raw form of metal of at least 99.5 percent purity produced by smelting and refining of ore or lead scrap materials. It is used for remelting into more elaborate shapes and special forms; and refinement processes and alloy additions; in the manufacture of paint pigments and the production of wrought forms.
16073	NICKEL,CATHODE	NICKEL,CATHODE	An electrolytically processed form of nickel, usually in irregular sheet form, produced from raw or impure nickel anodes, for use in remelting, plating, or alloying when the utmost purity of nickel is required.
16080	TIN PIG	TIN PIG	A primary raw form of metal of at least 99.85 percent purity produced by smelting down tin ore with flux and coke or melting tin scrap materials. It is used for alloying, remelting into more elaborate cast shapes and special forms, and refinement processes.
16084	ZINC SLAB	ZINC SLAB	A primary raw form of metal of at least 97.16 percent purity produced by the first smelting down of zinc ores or from subsequent refining processes. It is normally of a flat, rectangular shape which may be notched for easier breaking of the slab. It is used for remelting into more elaborate cast shapes and forms, for alloying with other metals, and for hot dip zinc coating.
16085	ALUMINIUM ALLOYING ADDITIVE	ALUMINIUM ALLOYING ADDITIVE	A metallic product of aluminium in convenient form used to add aluminium to other metals in the production of alloys.
16086	ANTIMONY ALLOYING ADDITIVE	ANTIMONY ALLOYING ADDITIVE	A metalloid element used to add antimony in convenient form; used in the production of alloys.
16087	CALCIUM-SILICON PROCESSING ADDITIVE		A metallic substance whose main components are the metal calcium and the metalloid silicon used for the elimination of sulphur and as a deoxidizing agent in the production of steels and cast irons.
16088	COPPER ALLOYING ADDITIVE	COPPER ALLOYING ADDITIVE	A metal product of copper in a form which can conveniently be used for the introduction of copper into other molten metals for the production of alloys.
16089	COPPER-MAGNESIUM ALLOYING ADDITIVE		An alloy whose main components are copper and magnesium used for the introduction of these metals into other molten metals to form alloys with these basic metals.
16090	FERROCHROMIUM ALLOYING ADDITIVE		An alloy whose main components are iron and chromium used for the introduction of chromium into molten steel to form alloys with steel.
16091	FERROMANGANESE ALLOYING ADDITIVE		An alloy whose main components are iron and manganese used for the introduction of manganese into molten steel to form alloys with steel.
16092	FERROMOLYBDENUM ALLOYING ADDITIVE		An alloy whose main components are iron and molybdenum used for the introduction of molybdenum into molten steel to form alloys with steel.
16093	FERROPHOSPHORUS ALLOYING ADDITIVE		A metal nonmetallic alloy-like combination composed mainly of iron and phosphorus used for adding phosphorus to steel.
16094	FERROSILICON ALLOYING ADDITIVE		A metallic substance composed of iron and silicon, used in the production of silicon to steels.
16095	FERROTITANIUM PROCESSING ADDITIVE		An alloy whose principal components are iron and titanium. It is used mainly as a purifying agent for iron and steel; owing to the great affinity of titanium for oxygen and nitrogen, little or no titanium remains as an alloying element in the steel unless the percentage of titanium is gauged to leave a residue.
16096	FLUORSPAR	FLUORSPAR
16097	FUSIBLE ALLOY	FUSIBLE ALLOY	An alloy of more than two metals consisting generally of mixtures of bismuth, lead, tin and cadmium, having a melting point below the boiling point of water, used in the production of boiler plugs, for soldering soft metals, for tube bending, for casting patterns and ornamental articles.
16098	NICKEL ALLOYING ADDITIVE	NICKEL ALLOYING ADDITIVE	A metal product of nickel in a form which can conveniently be used for the introduction of nickel into other molten metals for the production of alloys.
16099	PHOSPHOR COPPER DEOXIDIZING ADDITIVE		An alloy, composed of copper and at least 5.0 percent phosphorus, used for the purpose of deoxidizing molten copper alloy. It may be in any suitable form such as ingot, shot, slab, and the like, for convenience of its addition to the molten metal. Excludes COPPER ALLOYING ADDITIVE.
16100	SILICA,PULVERIZED	SILICA,PULVERIZED	Excludes DIATOMACEOUS EARTH, diatomaceous silica pigment, and pulverized silica pigment.
16101	SILICON-MANGANESE ALLOYING ADDITIVE		A metallic substance whose main components are the metal manganese, the metalloid silicon and carbon, used mainly for the introduction of manganese into molten steel in the production of high-manganese, low-carbon steels, and also as a deoxidizing and scavenging agent of steel.
16102	SILICON-MANGANESE-ZIRCONIUM ALLOYING ADDITIVE		A metallic substance whose main components are the metals manganese, iron and zirconium and the metalloid silicon, used mainly for the introduction of zirconium into molten steel and the special irons, and also as a scavenger for removing oxygen, sulphur, and nitrogen from molten iron and steel.
16103	TITANIUM DIOXIDE ALLOYING ADDITIVE		A concentrate from rutile ore whose basic ingredient is titanium dioxide, in a form that is adaptable for the introduction of titanium as an alloy component into steel and nickel copper alloy for the purpose of regulating grain size.
16104	TUNGSTEN ALLOYING ADDITIVE	TUNGSTEN ALLOYING ADDITIVE	A metallic product of tungsten in a convenient form which can be used for the introduction of tungsten into other molten metals for the production of alloys.
16105	WROUGHT IRON ALLOYING ADDITIVE		A metallic product of wrought iron composition in a convenient form which can be used for the introduction of wrought iron into other molten metals for the production of alloys, or as a refining ingredient without entering an alloying combination.
16113	PAD ASSORTMENT,PICCOLO	PAD ASST,PICCOLO	A number of pads grouped in one package in sufficient quantities and sizes for repeated replacements on piccolos.
16115	TRAMMEL HEADS	TRAMMEL HEADS	Components of a TRAMMEL, usually issued in pairs. They are the sliding members of the beam, and form the connection between the beam and the TRAMMEL POINTS.
16116	RING SET,PISTON	RING SET,PISTON	Two or more complete RING, PISTON grouped for a single piston or for all pistons of an internal combustion engine, air compressor, or the like.	Dua atau lebih "RING, PISTON" dalam satu set, dikelompokkan untuk satu piston atau untuk semua piston bagi sebuah mesin pembakaran dalam, kompresor udara, atau sejenisnya.
16117	POWER UNIT,MULTIPLE ENGINE	POWER UNIT,MULTIPLE ENGINE	Two or more complete reciprocating gasoline or diesel engines mounted on a common base and usually interconnected to a common gear case.
16118	COUPLER,ANTENNA	COUPLER,ANTENNA	A coupler which provides a means of transfer of electrical energy between an antenna and other components. See also LINE, RADIO FREQUENCY TRANSMISSION; CABLE ASSEMBLY (as modified); and NETWORK, IMPEDANCE MATCHING.
16119	ADAPTER,ANTENNA TO ANTENNA BASE
16120	ADAPTER,MAST	ADAPTER,MAST	An item constructed to establish the necessary accommodations to connect two or more masts whose physical design or function will not normally warrant their connection.
16121	MAGNESIUM STICK	MAGNESIUM STICK	A metal product of slender cylindrical form, five pounds and less in weight, made of alloyed or unalloyed magnesium. Used as an alloying additive in the production of alloys and for remelting into more elaborate shapes and special forms.
16122	GRAPHITE,DRY	GRAPHITE,DRY	A dry allotropic form of carbon with a silvery black luster. It is found in nature as a mineral or produced artifically.	Allotropic kering dalam bentuk karbon dengan luster hitam keperakan. biasanya ditemukan di alam sebagai mineral atau diproduksi secara artifisial.
16124	INDICATOR,RATE OF FLOW	INDICATOR,FLOW	An indicator which indicates the rate of flow of a fluid in a given system. For items that indicate a measurement on a graduated scale or the like see METER, FLOW RATE INDICATING.
16125	INDICATOR,RATE OF FLOW AND CONSUMPTION		An indicator which indicates the rate of flow and consumption of a fluid in a given system.
16127	INDICATOR,POSITION	INDICATOR,POSITION	An instrument that displays the relative position of a remote movable structure.
16128	INDICATOR,RADIO-MAGNETIC COMPASS		An indicator designed for use in aircraft to display the magnetic bearing of the aircraft and the magnetic bearing of two radio stations. It is actuated by synchronous electrical signals from a magnetic compass system and two radio compass systems.
16129	LEAD,STORAGE BATTERY	LEAD,STORAGE BATTERY	A definite continuous length of electrical conductor of stranded, braided, or laminated construction. Both ends must be terminated and at least one end must have a lug terminal specifically designed for connection to a storage battery. It may be insulated or uninsulated and may also include an outer protecting sleeve or conduit. For leads of this nature with other type terminals, see LEAD, ELECTRICAL. Excludes LEAD, IGNITION, ENGINE and LEAD, ENGINE.
16130	RETAINER,ELECTRICAL SHIELD	RETAINER,ELEC SHIELD	An item specifically designed to position and restrain the movement of an electrical shield in relation to another item. Retainer must not be an integral part of the shield.
16132	RADOME	RADOME	An item which incloses an antenna. It is specifically designed to permit maximum passage of radio frequency energy through it, while providing protection to the antenna from weather. The item may also inclose the antenna support, and rotating mechanism. It may be flexible or rigid, streamlined or irregular shaped. May also include pressurizing mechanism and anti-icing or de-icing equipment. See also COVER, ANTENNA ELEMENT.
16133	WEIGHT,WIRE ANTENNA	WEIGHT,WIRE ANTENNA	An item designed to facilitate the unreeling of a wire antenna.
16134	MAST,TRAILER MOUNTED	MAST,TRAILER	An item essentially of columnar shape or open frame structure, having a single footing or mounting base, used to support another item. It is mounted in, and includes a trailer. May include equipment for hoisting or raising of mast, and accessories such as guys, insulators, and collars. See also MAST.
16135	TIE ROD,ANTENNA SUPPORT	TIE ROD,ANTENNA SUPPORT	An item long in relation to its cross section, that connects and maintains relative position between two antenna supports. It is not intended to overcome the force of gravity. The ends are usually processed to provide mounting facilities. May include mounting hardware.
16136	JACK BOX	JACK BOX	An enclosure which includes, mounts, and protects one or more jacks. It is designed for and may include the cover and such accessories as mounting hardware, brackets, locks, and conduit fittings. May include terminal boards specifically used as a convenience for terminating the jacks. For boxes which include combinations of different electrical devices such as switches, fuseholders, jacks, circuit breakers, terminal boards and the like, see DISTRIBUTION BOX. For boxes which are designed to mount, but which do not include jacks, see JUNCTION BOX.
16137	TRAY,DRAWER,FILING CABINET	TRAY,DRAWER,FILING CABINET	An item designed for holding cards or forms for ready reference and for storage and preservation. It is used within a filing cabinet drawer and is removable.
16138	PRESS,HYDRAULIC,PORTABLE	PRESS,HYDRAULIC,PORTABLE	A group of items consisting of a hydraulic ram and pump unit with attachments which, when assembled, will perform various functions of bending, straightening, forcing and pressing of metal parts. Excludes PRESS, ARBOR, HAND OPERATED.
16139	DIATOMACEOUS EARTH	DIATOMACEOUS EARTH	Excludes SILICA, PULVERIZED; INSULATION THERMAL; diatomaceous silica pigment, and pulverized silica pigment.
16140	GAUGE SET,THICKNESS	GAUGE SET,THICKNESS	A group of two or more thickness gauges each with an integral handle.
16142	GAUGE,WELL DRILLING BIT	GAUGE,WELL DRILLING BIT	A metallic, ring-like item with integral handle designed to be used in determining the correct diameter of the drilling end of a bit when it is heated and sledged to size.
16143	GAUGE,TELEPHONE JACK	GAUGE,TELEPHONE JACK	A single or double ended plug gauge used to determine wear in the jack sleeve.
16144	VOLTAGE REGULATOR GAUGE SET	VOLTAGE REGULATOR GAUGE SET	A group of various sizes and/or types of gauges used for adjusting and setting the air gap and point spacing of automotive type voltage and current regulators. May contain tool(s) for adjusting point spacing and/or spring tension.
16145	COMPUTER,SPEED AND LATITUDE CORRECTION		A computer which utilizes a power driven mechanism and/or electronic circuits to compute corrective electrical signals, reflective of course and speed and transmits this corrective signal to the gyrocompass. See also COMPUTER, NAVIGATIONAL.
16146	RAKE,GARDEN	RAKE,GARDEN	A hand tool consisting of a multiple-toothed metal head attached to the end of a handle. The depth of the teeth is at least 2 1/2 inches (63.5 millimeters) but does not exceed 3 1/2 inches (88.9 millimeters). Excludes RAKE, ASPHALT.
16147	RAKE,LAWN	RAKE,LAWN	A lightweight rake which may be any of several designs, such as broom type, sheet metal saw-tooth type, wood head type, plastic head type or wire loop tooth type. Excludes RAKE, FOREST FIRE. For rakes having cast or forged head, see RAKE, ASPHALT; RAKE, GARDEN; RAKE, GRAVEL and RAKE, ROAD.
16148	WINDOW,LIGHTING FIXTURE	WINDOW,LIGHTING FIXTURE	An item of clear or diffusing material designed to be placed in front of, and which does not enclose, a light source. It is specifically designed to be used with a FIXTURE, LIGHTING. See also GLOBE, ELECTRIC LIGHT; FILTER, LIGHT (as modified) and LENS (as modified).
16177	HOOK,MANURE	HOOK,MANURE	A hook with tines at least 8 inches (123.2 millimeters) in length. The tines are of the round or oval design. The length of the handle must be at least 4 feet (1.219 meters). See also HOOK, STONE.
16179	STRAP,SAFETY,WIRE STRAND HANGER		An item primarily designed to be attached to a cable suspension clamp mounting bolt, providing a guard or loop below the mounting bolt to support the cable should the messenger fail.
16180	STRAP,SUPPORT,WIRE STRAND HANGER		An item primarily designed to provide additional support to the end of the clamp mounting bolt by transmitting a portion of the stresses to the pole or supporting member.
16181	STRAP,SUPPORT AND SAFETY,WIRE STRAND HANGER		An item primarily designed to provide additional support to the end of a cable suspension clamp bolt by providing a linkage from the bolt end to the supporting member and is also extended below the suspension bolt to form a loop or guard to support the cable should a messenger fail.
16182	RETAINER,ELECTRON TUBE	RETAINER,ELECTRON TUBE	An item specifically designed to restrain the movement of an electron tube when the latter is mounted in another item, normally a tube socket. Includes clamps, clips, and similar restraining devices specifically designed for this function.
16183	BAG,PLASTIC	BAG,PLASTIC	NOTE: Do not use if a more specific name applies.	CATATAN: Jangan gunakan jika ada nama yang lebih spesifik.
16184	GILSONITE	GILSONITE	A natural asphalt of high purity, consisting almost exclusively of bitumens.
16186	CAP,ELECTRICAL	CAP,ELEC	A cap for use with electronic or electrical items. Excludes BOOT, DUST AND MOISTURE SEAL; CAP, IGNITION DISTRIBUTION; and COVER, ELECTRICAL CONNECTOR.
16187	CLEANER,PIPELINE,AIR PRESSURE		A hand operated appliance consisting of pump, air pressure tank, air pressure gauge, and air release mechanism, designed to remove obstructions in waterlines and drainage systems by the impact of air under pressure against a column of trapped water.
16189	CEDAR OIL,ANALYTICAL REAGENT	CEDAR OIL,AR
16190	CEDAR OIL,TECHNICAL	CEDAR OIL,TECH
16191	BELT FASTENER,PLATE	BELT FASTENER,PLATE	An item consisting of two plates with bolt holes, and sufficient bolts and nuts to form, when assembled, a single belt fastening unit. Used in series with other such units to fasten together ends of power transmission or conveyor belts and to repair belt rips.	Sesuatu yang terdiri dari dua buah pelat dengan lubang baut, dilengkapi dengan baut dan mur secukupnya untuk membentuk satu unit mengencangkan sabuk (jika disatukan). Digunakan secara seri dengan unit-unit lain yang sejenisnya untuk menyatukan ujung-ujung sabuk ban berjalan (konveyor) dan untuk memperbaiki sabuk (belt) robek.
16192	SATURABLE REACTOR	SATURABLE REACTOR	An item whose inductance value is controlled by electrical means. It depends on the action of the electromagnet flux produced by the control winding upon the effective permeability of the core. It contains two or more windings, at least one of which must be a control winding. For items designed to be used in conjunction with a rectifier(s) for amplification purposes, see AMPLIFIER, MAGNETIC.
16193	AMPLIFIER,MAGNETIC	AMPLIFIER,MAGNETIC	An item consisting of a saturable reactor which is specially designed to be used in conjunction with a rectifier(s) for amplification purposes. The rectifier(s) may or may not be an integral part of the item of supply. The item may include resistors, capacitors, and/or other electrical components.
16194	TESTER,GASOLINE GUM CONTENT	TESTER,GASOLINE GUM CONTENT	A device which involves the use of air at a specified rate through preheating coils immersed in a boiling liquid bath and impinged against the surface of a gasoline sample causing its evaporation. The residue is expressed in milligrams of gum deposition per 100 milliliters of gasoline.
16195	CALORIMETER	CALORIMETER	An instrument used to measure the change in heat content of a system accompanying a chemical or physical change.
16196	BULB,LEVELLING,GAS ANALYSIS APPARATUS
16198	CONTROL,ALTITUDE,AUTOMATIC PILOT		A control designed with an airtight case, consisting of a bellows or diaphragm which responds to changes in barometric pressure and is used in conjunction with an automatic pilot to maintain a desired altitude.
16199	CONTROL,FOLLOW-UP,AUTOMATIC PILOT		A control designed for use with an automatic pilot to produce a signal for governing the positions of a servo.
16200	CONTROL,SERVO,AUTOMATIC PILOT	CONTROL,SERVO	A CONTROL USED WITH AUTOMATIC PILOTS FOR CONTROLLING THE POWER TO A SERVO OR SERVOS.
16201	ELECTRODE,CAUTERY	ELECTRODE,CAUTERY
16203	UNIVERSAL JOINT,GEARED	UNIVERSAL JOINT,GEARED	A device designed to give positive transmission of torsion regardless of shaft angle. See also UNIVERSAL JOINT.
16204	FLARE,PARACHUTE,HAND FIRED	FLARE,PARACHUTE,HAND FIRED	A complete, self-contained device which is fired from the hand, and which provides a rocket projected, parachute borne, pyrotechnic light.
16206	COMPASS,MAGNETIC,MOUNTED	COMPASS,MAGNETIC,MOUNTED	An instrument which utilizes a magnetic needle or indicator and a graduated dial or card to determine direction in relation to the magnetic north. It has provisions for mounting in a fixed position to insure proper alignment when in use.
16207	COMPASS,MAGNETIC,UNMOUNTED	COMPASS,MAGNETIC	An instrument which utilizes a magnetic needle or indicator and a graduated dial or card to determine direction in relation to the magnetic north. It does not have provisions for mounting in a fixed position when in use. It may include a mirror bisected by a hairline and affixed to the inside of a hinged cover.
16208	LAMPHOLDER	LAMPHOLDER	An electric fitting primarily designed to electrically and mechanically accommodate a lamp. It may include an integral switch, transformer, or dropping resistor, provided these items control the lamp only. It does not include a shade, lens, reflector, or other item for modifying illumination. For items designed to mount on a JUNCTION BOX; see FIXTURE, LIGHTING.	Fitting listrik terutama dirancang untuk secara elektrik dan mekanik mengakomodasi lampu. Mungkin termasuk saklar yang terintegrasi, trafo, atau resistor pembatas, untuk mengontrol lampu yang terpasang. Tidak termasuk tirainya, lensa, reflektor, atau barang lain yang dibutuhkan untuk memodifikasi pancaran cahaya. Untuk item yang dirancang untuk dipasang pada JUNCTION BOX, lihat FIXTURE, LIGHTING.
16209	VIBES,CHROMATIC	VIBES,CHROMATIC	A mallet played set of varied length metal bars suspended over individual resonator tubes fitted with motor actuated rotating disks for producing a vibrator effect.
16210	MALLETS,VIBES	MALLETS,VIBES	A matched pair of beaters specifically designed to produce the desired tone on the metal bars of the instrument.
16212	COVER,ANTENNA	COVER,ANTENNA	Excludes RADOME.
16213	COVER,ANTENNA BASE	COVER,ANTENNA BASE
16214	COVER,ANTENNA ELEMENT	COVER,ANTENNA ELEMENT
16215	COVER,ANTENNA SUPPORT	COVER,ANTENNA SUPPORT
16216	COVER,RADOME	COVER,RADOME	A cover designed to protect a RADOME from mechanical damage while the inclosed antenna is not in use.
16217	COVER,WAVEGUIDE FLANGE	COVER,WAVEGUIDE FLANGE
16218	COVER,WAVEGUIDE HORN	COVER,WAVEGUIDE HORN
16219	VANE,ANTENNA	VANE,ANTENNA	A mechanical item which is added to a rotating antenna to maintain constant wind loading of the antenna during rotation by presenting a greater surface to the wind as the surface presented by the antenna reflector decreases.
16220	INSULATING VARNISH,ELECTRICAL	INSULATING VARNISH	A LIQUID PREPARATION WHICH DRIES BY EVAPORATION AND/OR OXIDATION AND IS SPECIFICALLY COMPOUNDED TO PROVIDE ELECTRICAL INSULATING CHARACTERISTICS. IT MAY HAVE OTHER INCIDENTAL VALUES SUCH AS RESISTANCE TO MOISTURE, FUNGUS, OR THE LIKE. FOR ITEMS WHICH ARE NOT SPECIFICALLY COMPOUNDED TO PROVIDE ELECTRICAL INSULATING CHARACTERISTICS, USE VARNISH, OIL OR LACQUER. SEE ALSO INSULATING COMPOUND, ELECTRICAL.	SEBUAH CAIRAN PERSIAPAN YANG DAPAT MENGERING OLEH PENGUAPAN DAN/ATAU OKSIDASI DAN SECARA KHUSUS DICAMPUR UNTUK MEMBERIKAN KARAKTERISTIK ISOLATOR LISTRIK. MUNGKIN MEMILIKI SIFAT-SIFAT LAIN SEPERTI TAHAN TERHADAP KELEMBABAN, JAMUR, ATAU SEJENISNYA. UNTUK ITEM YANG TIDAK SECARA SPESIFIK DICAMPUR UNTUK MEMBERIKAN KARAKTERISTIK ISOLASI LISTRIK, GUNAKAN VARNISH, OIL ATAU LACQUER. LIHAT JUGA INSULATING COMPOUND, ELECTRICAL.
16221	METALLIZING OUTFIT	METALLIZING OUTFIT	A collection of items consisting of a metallizing gun, an air control unit, a fuse bond unit or a mechanical and/or electrical surface roughening device, and other parts, supplies and accessories required for metallizing work.
16222	PLATING OUTFIT	PLATING OUTFIT	A collection of items consisting of tanks, immersion heater, anodes, crocks, compound, and the like, which are needed for metal plating work.
16223	SHEET METAL WORKING OUTFIT,MACHINE		A collection of items consisting of a bending brake, fire pot, power shears and the like for a sheet metal shop.
16224	CONTROL,INTERVAL,PHOTOFLASH BOMB RELEASE		A device which provides means for setting the intervals between releases of photoflash bombs, limiting the number of bomb release pulses, and effecting the automatic release for dropping the bombs. It is designed for use in connection with high altitude night aerial photography. See also CONTROL, INTERVAL, PHOTOFLASH CARTRIDGE EJECTOR.
16226	FILLET,CORE BOX	FILLET,CORE BOX	Material used to form a radius, rounding off corners and similar functions in a core box, which will form the fillet on the inside of the ultimate casting.
16227	FILLET ASSORTMENT,CORE BOX	FILLET ASST,CORE BOX
16228	HOOK,LOG GRAB	HOOK,LOG GRAB	A metal item, shaped to form an angle of approximately 90 degrees (1.5705 radians) with a wide throat opening, having an eye and projection on one end, a spur on the heel, and a plain point. It is used in pairs, primarily for logging.
16229	TRANSFORMER,DISCRIMINATOR	TRANSFORMER,DISCRIMINATOR	A transformer designed to be used in a stage where frequency modulation signals are converted directly to audio frequency signals or in a stage where frequency changes are converted to corresponding voltage changes. May include capacitors, resistors and/or coils as integral parts.
16231	REGULATOR,FREQUENCY	REGULATOR,FREQUENCY	An item specifically designed to control automatically the frequency output of an alternating current generator within certain required limits, regardless of variations of the effective load or of input frequency within a specific range. Does not include items in which regulation is accomplished solely by transformer action.
16232	REGULATOR,VOLTAGE AND FREQUENCY		An item specifically designed to control automatically the voltage and frequency output of an alternating current generator within certain required limits, regardless of variations of the effective load or of input voltage or frequency within a specific range. Does not include items in which regulation is accomplished solely by transformer action.
16233	DYNAMOTOR-POWER SUPPLY	DYNAMOTOR-POWER SUPPLY	An item which performs the dual functions of a DYNAMOTOR and a POWER SUPPLY.
16234	SWITCHING UNIT,ELECTRONIC COMMAND SIGNALS PROGRAMMER		An item specifically designed to be used in conjunction with other electronic components to provide automatic switching facilities for a PROGRAMMER, ELECTRONIC COMMAND SIGNALS. For manually operated switching units, see SWITCH (as modified).
16235	SWITCHING UNIT,POWER TRANSFER	SWITCHING UNIT	An item that is electrically operated to transfer automatically the load from one power source to an alternate power source. May have provisions for emergency manual operation. For manually operated power transfer units, see SWITCH, BOX.
16236	BOTTLE,DROPPER	BOTTLE,DROPPER	A bottle designed to dispense contents in drops. It may provide a closure with an integral pipette, or it may utilize a dropping mechanism in the neck or cap of a resilient type bottle. Excludes BOTTLE, APPLICATOR; BOTTLE, SCREW CAP; and BOTTLE, STOPPER.
16237	BOTTLE,SCREW CAP	BOTTLE,SCREW CAP	A bottle, the neck of which is threaded to take a screw type closure of metal, plastic, or rubber. Excludes BOTTLE, CARBOY; BOTTLE, STOPPER and CARBOY.
16238	BOTTLE,STOPPER	BOTTLE,STOPPER	A bottle, the mouth of which is designed for a cork, glass or rubber stopper. Excludes BOTTLE, DROPPER; BOTTLE, SCREW CAP; CARBOY; and CRUET BOTTLE, CARBOY (as modified).
16240	JAR,SCREW CAP	JAR,SCREW CAP	Includes mason jars.
16241	JAR,SPRING FASTENER CAP	JAR,SPRING FASTENER CAP	A container having the cap held in place by means of a wire passing over the cap, securing same under tension.
16242	CORE,ADJUSTABLE TUNING	CORE,ADJUSTABLE TUNING	An item which is designed to be moved in and out of a coil or transformer to vary its inductance.
16243	BOTTLE,APPLICATOR	BOTTLE,APPLICATOR	A bottle with a closure to which is attached an applicator used for dispensing and/or spreading the contents of the bottle. Excludes BOTTLE, DROPPER; BOTTLE, SCREWCAP; and BOTTLE, STOPPER.
16244	ARM,DIRECTIONAL SIGNAL	ARM,DIRECTIONAL SIGNAL	A device designed for external mounting on a vehicle, and used to convey the driver's intention of slowing, stopping or turning. It consists of the arm only. For items furnished with operating controls, mounting brackets, and the like, see DIRECTIONAL SIGNAL ARM KIT.
16245	CONTROL,DIRECTIONAL SIGNAL ARM		A device used to control the operation of an ARM, DIRECTIONAL SIGNAL.
16246	CASE,CHLORINE AND HYDROGEN ION COMPARATOR		A case specifically designed to hold an item by virtue of conforming internal dimensions and/or attachments. It may permit the use of the held item without removal from the case.
16247	SEMITRAILER,PONTOON	SEMITRAILER,PONTOON	A nonpowered vehicle designed to be towed by a self propelled vehicle. The item has rear wheels only and the front support is provided by the towing vehicle. The item is without a body or platform, equipped with supports specifically designed to accommodate a pontoon.
16248	SEMITRAILER,COMPRESSED GAS CYLINDER		A nonpowered vehicle designed to be towed by a self propelled vehicle. The item has rear wheels only and the front support is provided by the towing vehicle. It has one or more heavy walled cylinders specifically designed to transport gases under presure.
16249	PUNCH,BACKING OUT	PUNCH,BACKING OUT	A hand tool designed with a straight cylindrical punch end for backing out punches, rivets, pins and the like. It is hammerlike in appearance and fitted with a wood handle. See also PUNCH, BLACKSMITH'S; PUNCH, TRACK.
16250	CHISEL,CHANNEL	CHISEL,CHANNEL	A capelike chisel item. It is designed for removing broken glass and fabric from retaining channels.
16251	DRILL,POST,HAND	DRILL,POST,HAND	A hand drill-like item consisting of a geared drill with a column and adjustable slide table. In operation it is hand turned and self-fed. The entire assembly is fixed to a wood board for attaching to a post or wall. See also DRILLING POST AND RATCHET DRILL.
16252	PUNCH,ALIGNING	PUNCH,ALIGNING	A round, square, hexagonal or octagonal bodied hand tool, having a round tapered section 6-1/2 inches (165.1 mm) or more in length, which terminates in a flat blunt face. See also PUNCH, DRIVE PIN; PUNCH, DRIFT and DRIFTPIN.
16253	PUNCH,DRIFT	PUNCH,DRIFT	A round, square, hexagonal, or octagonal bodied hand tool, having a round tapered section 4 to 6 inches (101.6 mm to 152.4 mm) inclusive in length, which terminates in a flat blunt face. See also PUNCH, DRIVE PIN; PUNCH, ALIGNING; and DRIFTPIN.
16254	CHISEL,THONGING	CHISEL,THONGING	A hand tool having one or more prongs used for cutting slits for lacing in the leather of such articles as pocketbooks and card cases.
16255	PUNCH,TRACK	PUNCH,TRACK	A railway track maintenance tool, hammerlike in appearance, with or without handle. It is used for driving down spikes with broken heads, to drive out bolts, and the like.
16256	JACK,ROTARY AIR MOTOR	JACK,ROTARY AIR MOTOR	A heavy duty screw type jack used in railroad work, industrial plants and the like. An integral rotary air motor supplies the power necessary to make the lift. Excludes JACK, LOCOMOTIVE PIT.
16257	FIBREBOARD,CORRUGATED	FIBREBOARD,CORRUGATED	A paperboard product consisting of one or more sheets of corrugated (fluted) material, pasted alternately to one or more flat fiber sheets.
16258	STUDY CARD SET	STUDY CARD SET	A set of flat, stiff and rectangular pieces of paper, plastic, pasteboard or similar material containing graphic information for use in increasing understanding or education. See also: STUDY CARD
16259	TRAILER,FLAT BED	TRAILER,FLAT BED	A nonpowered, wheeled or tracked vehicle, designed to be towed. The trailer has a flat load carrying platform without sides or end gate; the platform must be of solid, one level construction suspended above the wheels and must not include a gooseneck or wheel recesses that extend through the bed. It may have beveled edge(s) to facilitate loading. See also TRAILER, LOW BED and TRAILER, STAKE.
16260	SEMITRAILER,FLAT BED	SEMITRAILER,FLAT BED	A nonpowered vehicle designed to be towed by a self propelled vehicle. The item has rear wheels only and the front support is provided by the towing vehicle. It has a flat load carrying platform without sides or end gate. The platform must be of solid, one level construction that is raised above the wheels and must not include a gooseneck or wheel recess that extend through the bed; it may have a beveled edge(s) to facilitate loading. See also SEMITRAILER, LOW BED and SEMITRAILER STAKE.
16266	FOLIO,MARCH MUSIC	FOLIO,MARCH MUSIC
16268	BOWL,FOOD CHOPPING,ROUND	BOWL,FOOD CHOPPING,ROUND	Excludes BOWL, FOOD MIXING and BOWL, FOOD SERVING.
16269	BOWL,FOOD MIXING	BOWL,FOOD MIXING	An almost hemispherical item generally used for food preparation. It may be furnished with a cover. See also BOWL, EATING; BOWL, FOOD SERVING; TUREEN, SOUP; CASSEROLE, FOOD; DISH, FOOD PREPARATION and BOWL, FOOD CHOPPING, ROUND.
16270	HEATING UNIT,BOOSTER,TYRE REPAIR		A flexible electric heating unit with thermostat embedded in a heat enduring rubber compound. Shaped to fit between the air bag and the tyre carcass to deliver the proper amount of heat to the tyre repair to assure thorough vulcanization of the repair in a properly heated mould.
16273	CASSEROLE,FOOD	CASSEROLE,FOOD	An item used for baking and serving foods. It always has a cover, and may or may not have a carrying frame (holder). See also DISH, BAKING.
16274	GOLD LEAF	GOLD LEAF
16276	OPENER,CAN,ELECTRIC	OPENER,CAN,ELECTRIC
16278	OPENER,CAN,HAND	OPENER,CAN,HAND	Does not include items required to be fastened to the wall or table top. See also OPENER, CAN, MOUNTED. Excludes can opener having a dispensing attachment.
16279	LITTER,RIGID,STOKES	LITTER,RIGID,STOKES	A trough-shaped litter, one end tapering and divided longitudinally by a septum, with rigid frame and poultry wire lining, and with slatted floor in undivided section. For wheeled items see STRETCHER, (as modified).
16280	COOLING COIL,CONTINUOUS TUBE,GRAVITY
16281	ELECTRICAL STANDARDS SET	ELEC STANDARDS SET	A grouping of items consisting of various standards of capacitance, inductance, resistance, voltage, and like items of known accuracy, calibrated for use as a basis for obtaining precise and reliable measurements.
16282	SCREW,CAP,SOCKET HEAD	SCREW,CAP,SKT	AN EXTERNALLY THREADED FASTENER WHOSE THREADED PORTION IS OF ONE NOMINAL DIAMETER. THE HEAD HAS AN INTERNAL SOCKET OR MULTIPLE SPLINE FOR USE WITH AN INSERTED DRIVER. EXCLUDES ITEMS WITH BEVEL (CONICAL) HEADS. FOR ITEMS WITH INTEGRAL LOCKING FEATURES IN THE HEAD OR THREADS, SEE SCREW, SELF- LOCKING. SEE ALSO BOLT, INTERNAL WRENCHING. EXCLUDES SCREW, SHOULDER AND SCREW, MACHINE.
16283	SWAGING SLEEVE,WIRE ROPE	SWAGING SLEEVE,WIRE ROPE	A compression fitting designed to make a permanent eye, lap or running splice on an item.
16284	BALL END,WIRE ROPE,SWAGING	BALL END,WIRE ROPE,SWAGING	An item designed for attaching to an item and is used with socket terminal. Its physical shape is that of a ball or modified cylinder. The ball type may have a shank on one end, or identical shanks on each end.
16285	TERMINAL,WIRE ROPE,SOCKET	TERMINAL,WIRE ROPE,SOCKET	An item designed to receive a swaged ball end termination. One end is spherical shaped and the opposite end is eye or fork shaped for attaching to another part.
16287	TERMINAL,WIRE ROPE,STUD	TERMINAL,WIRE ROPE,STUD	An item designed for swaging to another item as an end termination. One end is a cylindrical sleeve and the opposite end is an externally threaded fastener whose threaded portion is of one nominal diameter; its unthreaded portion may be of any shape or size.
16289	CONTROL,DIRECTIONAL,AUTOMATIC PILOT		A control used in conjunction with compasses and automatic pilots, consisting primarily of a gyroscope that furnishes signals by which an aeroplane is controlled about its vertical axis. It may also furnish compass stabilization signals.
16291	CONTROL,RATE OF TURN,AUTOMATIC PILOT		A control designed for use with an automatic pilot, consisting primarily of a gyroscope which furnishes a rate of turn signal to an automatic pilot system.
16292	GRAIN,CORN	GRAIN,CORN
16293	GRAIN,WHEAT	GRAIN,WHEAT
16294	FIBRE,MANILA	FIBRE,MANILA	A fibre obtained from the leaf stock of a banana plant, Musa textiles, native to the Philippines.
16305	CASE,BASS,UPRIGHT	CASE,BASS,UPRIGHT	A case specifically designed to hold an item by virtue of conforming internal dimensions and/or attachments. It may permit the use of the held item without removal from the case.
16311	CASE,FRENCH HORN	CASE,FRENCH HORN	A case specifically designed to hold an item by virtue of conforming internal dimensions and/or attachments. It may permit the use of the held item without removal from the case.
16319	POUCH,SPONGE	POUCH,SPONGE	A flat bag with a slide fastener, designed for use as a container for a wet sponge, or like items.
16321	ETCHING POINT	ETCHING POINT	An item similar in design to a pen point, designed to be used with a standard penholder. It must have a point, such as an arrowhead, ground and sharpened for use in cutting, erasing, retouching and the like.
16322	PLATE,CARBON COPY WRITING	PLATE,CARBON COPY WRITING	An item used as a backing to provide a hard surface for writing on thin or tissue type paper, such as train orders and the like.
16323	STENCIL BACKING AND LAYOUT SHEET		A paper sheet usually having printed layout scales. It may be used to cushion extreme lightweight paper when cutting direct image plates on a COMPOSING MACHINE, CHANGEABLE TYPE-PLATE STYLE.
16324	PLATE,FINGERPRINT INKING	PLATE,FINGERPRINT INKING
16325	ENVELOPE,FIELD MESSAGE	ENVELOPE,FIELD MESSAGE	An envelope used in the field for the transporting of messages. It is not reusable. Excludes ENVELOPE, MESSENGER SERVICE.
16326	INKSTAND SET	INKSTAND SET	An item consisting of one or more INKSTAND and separable base. See also PEN SET, DESK.
16327	ARCH BOARD FILE AND BOX,PRESCRIPTION FILING
16330	WATER COLOUR SET,ARTISTS	WATER COLOUR SET,ARTISTS	A metal or cardboard box with hinged lid containing colours in half or full pans, and/or colours in collapsible tubes, or bottles. The box may have a separate compartment for holding artist's brushes. Brushes may be included in the set.
16331	SEXTANT,ELECTRONIC	SEXTANT,ELECTRONIC	An item utilizing electronic principles for orientating a point with respect to a selected member of the solar system. It does not use optical or ocular sighting methods. It includes antenna, receiver, and one or more indicators. See also NAVIGATIONAL SET, ASTRONOMIC.
16332	PREFLUSHING MACHINE,DISH	PREFLUSHING MACHINE,DISH	A unit designed to flush scraps from dishes prior to placing in a rack for insertion into a DISHWASHING MACHINE, COMMERCIAL. It has a recirculating water pump and a trap for retaining the scraps.
16333	HOOK,MEAT HANGING	HOOK,MEAT HANGING
16334	MIXING CHAMBER,ELECTRIC FOOD BLENDER		A vessel containing a bottom-entering impeller which is driven by a food blender base motor. It is provided either with a loose-fitting cap or a cover with provisions for sealing. It is designed for food preparation or laboratory use.
16335	FOOD BLENDER,ELECTRIC	FOOD BLENDER,ELECTRIC	A device consisting of a capped mixing chamber with a built-in chopping and mixing agitator. The agitator is designed to be driven at approximately 10,000 to 20,000 revolutions per minute. The device is driven by a motor located in the base.
16337	COVER,STEAM TABLE PAN	COVER,STEAM TABLE PAN	An item designed to cover a PAN, STEAM TABLE. See also COVER, STEAM TABLE INSET.
16338	KNIFE,BUTTER	KNIFE,BUTTER
16339	KNIFE,DESSERT	KNIFE,DESSERT
16340	KNIFE,FIELD MESS	KNIFE,FIELD MESS
16342	KNIFE,PICNIC	KNIFE,PICNIC
16343	KNIFE,STEAK,TABLE	KNIFE,STEAK,TABLE
16344	KNIFE,TABLE	KNIFE,TABLE
16345	FURNACE,SOLDERING	FURNACE,SOLDERING	An assembled unit, with a refractory lined firebox, open at one end, and with one or more burners for heating soldering irons, branding irons, stencil irons, and the like. It may also be used for tempering, annealing and case-hardening small carbon steel tools, and may have a top opening for melting soft metals in a pot.
16347	LINK,CARTRIDGE	LINK,CARTRIDGE
16349	TRUCK,BULK FOOD SERVICE,HEATED		A hand propelled vehicle with electrically heated multiple wells accommodating vessel(s) and tray(s) and with cabinet space having shelf slides. It is used for the conveyance and dispensing of hot foods.
16350	MOTOR,DIRECT CURRENT	MOTOR,DC	A rotating device used to convert electrical energy into mechanical energy. The motor is designed for operation from a direct current source. For items with integral or separable gear assemblies or transmissions, see GEARCASE-MOTOR, and MOTOR-TRANSMISSION. Excludes MOTOR, ENGINE STARTER, ELECTRICAL. See also MOTOR, CONTROL.	Perangkat berputar digunakan untuk mengubah energi listrik menjadi energi mekanik. Motor ini didesain beroperasi dengan mengunakan arus listrik searah. Untuk alat sejenis yang menyatu dengan gear atau transmisi gunakan nama GEARCASE-MOTOR, dan MOTOR-TRANSMISSION. Kecuali MOTOR, ENGINE STARTER, ELECTRICAL. Lihat juga MOTOR, CONTROL.
16351	MOTOR,UNIVERSAL	MOTOR,UNIVERSAL	A rotating device used to convert electrical energy into mechanical energy. The motor is designed for operation from either a single phase alternating current or direct current source. For items with separable or intergral gear assemblies see MOTOR-TRANSMISSION and GEARCASE-MOTOR.
16352	BAR,POWERED TIE TAMPER	BAR,POWERED TIE TAMPER	An item designed for use with a power-operated tamper for tamping ballast such as rock, gravel, cinders, sand, slag, dirt, and like materials around and under railway ties. Excludes those tools used with BREAKER, PAVING.
16353	RAILWAY CONSTRUCTION SET	RAILWAY CONSTRUCTION SET	An assembly of items used for construction and maintenance of railway tracks and equipment. Includes such items as benders, drills, breakers, jacks, grinders, and the like.
16354	POACHER,EGG	POACHER,EGG
16357	PLATFORM,BULK FOOD SERVICE TRUCK		A rectangular flat support fabricated of metal. It has four short legs, and side walls, and is used for mounting on a mobile chassis, to support a food chest.
16358	CAN,CHEST INSERT,BULK FOOD SERVICE TRUCK		A metal container designed for use with a CHEST, BULK FOOD SERVICE TRUCK.
16360	TRUCK,BULK FOOD SERVICE,UNHEATED		A hand propelled vehicle, compartmented, with removable shelves. It is used for the conveyance and dispensing of cold foods.
16361	MEAT TENDERIZER,ELECTRIC	MEAT TENDERIZER,ELECTRIC	A power-operated machine which tenderizes boneless meat by a cutting action, at the same time knitting it firmly togeter in one piece.
16363	MEASURING SET,SPOON	MEASURING SET,SPOON	A set of spoons designed and marked to measure ingredients in whole or fractions of spoonful.
16367	CANDLE,VOTIVE	CANDLE,VOTIVE	Excludes CANDLE, ALTAR.
16369	CROSS,ECCLESIASTICAL	CROSS,ECCLESIASTICAL
16370	CROSS-CRUCIFIX	CROSS-CRUCIFIX	A reversible combination CROSS, ECCLESIASTICAL and crucifix. The reverse side of the crucifix has the scroll IHS and the representation of Christ is not visible.
16372	SANCTUARY LAMP	SANCTUARY LAMP
16373	AUXILIARY SET,ENGINE DRIVEN	AUXILIARY SET,ENGINE DRIVEN	An item consisting of a prime mover driving two or more different types of items, such as generator(s), compressor(s) or pump(s). The components must be mounted as a single unit and may be used singly or simultaneously.
16374	GENERATOR SET,DIESEL ENGINE,TRAILER MOUNTED		A device consisting of a commonly mounted electrical generator(s) and a diesel engine prime mover designed to produce electrical power. The complete unit is mounted on a trailer to provide mobility.
16375	GENERATOR SET,GASOLINE ENGINE,TRAILER MOUNTED		A device consisting of a commonly mounted electrical generator(s) and a gasoline engine prime mover designed to produce electrical power. The complete unit is mounted on a trailer to provide mobility.
16376	HOUSING,ELECTRICAL ROTATING EQUIPMENT		The central outer portion of a motor, generator, or similar electrical rotating equipment, designed to inclose the operating mechanism. May include the stationary parts of the magnetic circuit, but does not include the windings. See also STATOR, (as modified). Excludes HOUSING, MAGNETO.
16378	REPAIR KIT,INFLATABLE CRAFT	KIT,INFLATBL CRAFT	An assortment of tools, patch material, and application accessories required for the maintenance and emergency repair of bladder boats, inflatable landing boats, pneumatic reconnaissance boats, and similar inflatable craft.
16380	WOODRUFF KEY ASSORTMENT	WOODRUFF KEY ASSORT	A group of various sizes of KEY, WOODRUFF.
16381	RUBBER TYPE SET,NUMERICAL	RUBBER TYPE SET,NUMERICAL	A set of rubber type digits (numerals) designed for mounting in a fixed and removable type rubber stamp.
16382	TAB SET,SIGNAL	TAB SET,SIGNAL	A set consisting of two or more TAB, SIGNAL, with different legends imprinted thereon.
16383	RUBBER STAMP,FIXED AND REMOVABLE TYPE		An item having a die plate fixed rubber type legend or design and mortise(s) for insertion of removable rubber type such as dates or numerals. See also RUBBER STAMP, FIXED TYPE. Excludes stamps with bands.
16386	VASE,ALTAR	VASE,ALTAR
16388	RENOVATOR,LAWN,POWER	RENOVATOR,LAWN,POWER	A hand guided, hand pushed or self-propelled, wheeled mechanism with a power driven revolving reel equipped with knife blades or similar protuberances and used to aerate large lawns, such as golf courses, parks, cemeteries, athletic fields, etc.
16389	RENOVATOR,LAWN,TOWED	RENOVATOR,LAWN,TOWED	A towed, wheeled mechanism, with a traction powered revolving reel equipped with knife blades or similar protuberances and used to aerate large lawns such as golf courses, parks, cemeteries, athletic fields, and the like.
16390	DEHUMIDIFIER PACK	DEHUMIDIFIER PACK	A unit consisting of a storage case containing two or more metal containers each complete with desiccant. Each container with desiccant is suitable for the static dehumidification of small inclosed spaces and can be readily reactivated.
16391	PULLEY,ENGINE STARTER ROPE	PULLEY,ENG STR ROPE	A GROOVED OR FLAT FACED PULLEY HAVING ONE OR MORE NOTCHES IN THE RIM OR FLANGE FOR ATTACHING A ROPE OR CABLE FOR THE PURPOSE OF CRANKING AN ENGINE.
16392	CAN,WELL INSET,BULK FOOD SERVICE TRUCK
16393	DOUGHNUT MACHINE,CUTTING	DOUGHNUT MACHINE,CUTTING	Excludes DOUGHNUT MACHINE, CUTTING AND FRYING.
16394	VEGETABLE CUTTING AND SLICING MACHINE		A hand-or electric-operated device for cutting or slicing vegetables, such as potatoes, carrots, onions, and the like, into cubes, strips, or slices. Excludes VEGETABLE CUTTING-SHREDDING-SLICING MACHINE, HAND and CUTTER, FRENCH FRY.
16395	TRUCK AND CHEST,BULK FOOD SERVICE		A hand propelled vehicle consisting of a chassis, platform, portable food chest(s), with or without insert cans; for the conveyance of food.
16397	KNIFE,BONING	KNIFE,BONING
16398	KNIFE,COOKS	KNIFE,COOKS
16399	KNIFE,GRAPEFRUIT	KNIFE,GRAPEFRUIT
1639A	PARTICLE BOARD	PARTICLE BOARD	A rectangular board made from particles of wood bonded with synthetic resin or other synthetic binders or both and formed under heat and pressure. The surfaces may be veneered, natural, or sanded and filled for painting. Excludes BUILDING BOARD, HARD PRESSED, VEGETABLE FIBRE.
16400	KNIFE,PARING	KNIFE,PARING
16401	KNIFE,SKINNING	KNIFE,SKINNING
16402	KNIFE,STEAK,SCIMITAR	KNIFE,STEAK,SCIMITAR
16403	KNIFE,SLICING	KNIFE,SLICING
16404	TONGS,FOOD SERVING	TONGS,FOOD SERVING	A one piece U-shaped metal item used to serve food.
16405	KNIFE,PUTTY	KNIFE,PUTTY	A hand tool with a nonedged blade fixed to a handle for laying on and smoothing putty and the like.
16406	KNIFE,SCRAPING	KNIFE,SCRAPING	A hand tool with an edged blade fixed to a handle for scraping materials from surfaces.
16407	RADIOACTIVE TEST SAMPLE	RADIOACTIVE TEST SAMPLE	A radioactive material used for testing and/or calibrating radioactivity measuring and indicating devices, and/or activating ionsensitive components during test procedures.
16408	TEST SET,INSULATION BREAKDOWN	TESTER,INSULATION	A test set primarily designed to detect and indicate insulation breakdown in electric motors, transformers, and the like, at specific test voltages. See also TEST SET, ARMATURE; and OHMMETER.
16409	INDICATOR,LINE VOLTAGE	INDICATOR,LINE VOLT	An item which is used to determine the nominal voltage of a power line and whether the voltage is alternating or direct current. It is marked in definite power line voltage such as 110, 220, 440 volts. See also VOLTMETER and INDICATOR, ELECTRICAL POTENTIAL.
16410	TEST LEAD ATTACHMENT	TEST LEAD ATTACHMENT	An item designed for easy attachment to, or detachment from a spring type chuck or other device which is attached to an electrical test lead. For items which are connected directly to a wire or cable for making electrical tests, see PROBE, TEST.
16411	HUB,ROLL,RECORDING PAPER	HUB,ROLL,RECORDING PAPER	A hub used as a short axis on the end of a roll of recording paper.
16412	COUNTER,ELECTRICAL	COUNTER,ELECTRICAL	An instrument which is actuated by electrical pulses and designed to register and total numerically in units proportional to its applied pulses. See also COUNTER, RECIPROCATING and COUNTER, ROTATING.
16413	DAMPING FLUID	DAMPING FLUID	A fluid designed to reduce the amplitude of motion in order to obtain stable readings on indicators.
16414	PIN,PISTON	PIN,PISTON	A cylindrically-shaped metal item, usually tubular, designed to form a pivoting connection between the piston and connecting rod of an internal combustion engine, compressor and like items. May include oil sealing or pin retaining plugs. Excludes BUSHING, SLEEVE; PIN, GROOVED, HEADLESS; PIN, STRAIGHT, HEADLESS; and PIN, HOLLOW.
16415	CALIBRATOR SET,FREQUENCY	CALIBRATOR SET,FREQUENCY	A fixed number of components and/or items, not all having the same basic name, which are required for the generation of one or more fixed frequencies that are used to determine by comparison the frequency(ies) derived from other sources. See also FREQUENCY METER.
16416	ELEVATOR,AMMUNITION,SHIPBOARD		An elevating mechanism specifically designed for the conveyance of bombs, torpedoes, and other missiles between the various decks or platforms of a vessel. Consists of a special platform (usually with guide tracks to accommodate and lock in position the missile on a truck), complete drive assembly, controls, guides, special protective doors. Excludes ELEVATOR, FREIGHT.
16417	CONTROL,GENERATOR	CONTROL,GENERATOR	A device which determines the mode of operation of a generator. See also PANEL, POWER DISTRIBUTION.
16418	CABINET,DOUGH PROOFING	CABINET,DOUGH PROOFING	An inclosure into which pans of dough are placed for proofing prior to baking. The pans are held by either shelves or side runners fitted to the cabinet. See also DOUGH PROOFING BOX. Excludes CABINET, DOUGH INTERMEDIATE PROOFING.
16419	CABINET,DOUGH INTERMEDIATE PROOFING		An inclosure containing a series of shallow drawers into which pieces of dough are placed for short proofing prior to moulding into loaves.
1641A	PAD,BED,SHEEPSKIN	PAD,BED,SHEEPSKIN
16420	FILTER,AIR,ELECTROSTATIC	FILTER,AIR,ELECTROSTATIC	An item designed to remove dust, soot or other small particles from an air stream, by ionization and precipitation.
16422	MORTUARY WRAP	MORTUARY WRAP	An item made of heavy liquid resisting material with ties, used for wrapping human remains. It may or may not contain a morgue record label for identification purposes.
16425	KIDDUSH CUP	KIDDUSH CUP
16426	TRAY,COMMUNION	TRAY,COMMUNION
16428	PULPIT AND LECTERN HANGING	PULPIT AND LECTERN HANGING
16429	BLADDER,STRIKING BAG	BLADDER,STRIKING BAG
16430	CHAPLAINS KIT	CHAPLAINS KIT
16431	COMMUNION SET,CHAPEL	COMMUNION SET,CHAPEL
16432	COMMUNION SET,VISITATIONAL	COMMUNION SET,VISITATIONAL
16434	CANDLESTICK,ALTAR	CANDLESTICK,ALTAR
16435	ARK SET,ETERNAL LIGHT AND BEMA
16437	RUG SET,CHAPEL	RUG SET,CHAPEL
16439	DETECTOR,RADIO FREQUENCY INTERFERENCE		An item primarily designed to locate objectionable radio frequency disturbances.
16444	SPOON,TYPHOID-CARRIER EXAMINATION		An item of the general shape of a large writing pen point, one end rounded and the other end extending out into a point.
16446	METER,MODULATION	METER,MODULATION	An instrument which measures the relative amount of modulation present in an electrical wave form and is usually calibrated in percent or kilohertz (kilocycles) deviation. The value may be expressed by means of a pointer and calibrated dial or a digital readout display.
16447	METER,SALINITY INDICATING,ELECTRIC		An electrically operated instrument which indicates the sea salt content of fresh water systems. The value may be expressed by means of a pointer and calibrated dial or a digital readout display.
16448	METER,STANDING WAVE RATIO	METER,STANDING WAVE RATIO	An item whose movement is actuated by the flow of electric current when inserted in an appropriate circuit. It is calibrated for the display of voltage standing wave ratio. The value may be expressed by means of a pointer and calibrated dial or a digital readout display. See also INDICATOR, STANDING WAVE RATIO.
16449	VOLTMETER	VOLTMETER	An instrument which measures electrical potential and is calibrated in volts or any multiple and/or submultiple thereof. The value may be expressed by means of a pointer and calibrated dial or a digital readout display.	Alat untuk mengukur tegangan listrik dan dikalibrasi dalam volt atau beberapa dan/atau submultiple daripadanya. Nilai tegangan ukur dapat dinyatakan dengan pointer dan dial yang dikalibrasi atau menggunakan tampilan pembacaan digital.
16450	AMMETER	AMMETER	An instrument which measures electric current and is calibrated and marked in amperes or any multiples and/or submultiple thereof. The value may be expressed by means of a pointer and calibrated dial or a digital readout display. For current detecting type of devices, see GALVANOMETER.	Alat untuk mengukur arus listrik dan dikalibrasi serta ditandai dalam satuan ampere atau perkalian dan/atau submultiple daripadanya. Nilai ukuran dapat dinyatakan dengan menggunakan pointer dan dial yang dikalibrasi atau menggunakan tampilan pembacaan digital. Untuk type yang dapat mendeteksi arus listrik, lihat GALVANOMETER.
16451	GALVANOMETER	GALVANOMETER	An instrument which shows the presence of an electric current and/or indicates the relative intensity thereof, but which is not calibrated in actual values. The instrument may or may not be connected into the circuit. The detection of the current is accomplished by measuring the mechanical motion produced by the electromagnetic or electrodynamic forces set up by the current. See also AMMETER; METER, ABRITRARY SCALE; and METER, NULL.
16452	METER,POWER FACTOR	METER,POWER FACTOR	An instrument which measures the ratio between actual power and apparent power in an electrical circuit and is usually calibrated in percent. The value may be expressed by means of a pointer and calibrated dial or a digital readout display.
16454	METER,ELECTRICAL FREQUENCY	METER,FREQUENCY	An instrument which measures the rate of regularly recurring variations in an electrical current or voltage and is usually calibrated in cycles per second. Does not apply to radio frequencies.
16455	INDICATOR,CHANNEL ALIGNMENT	INDICATOR,CHANNEL ALIGNMENT	An item specifically designed for aligning and indicating the alignment of channels in a portable radio set when a change of frequency has been accomplished by changing crystals. May also perform the function of checking the operating condition of the battery power supply.
16456	METER,AUDIO LEVEL	METER,AUDIO LEVEL	An instrument which measures the ratio of electrical power with reference to a predetermined value and is calibrated in units of sound intensity, usually decibels. The value may be expressed by means of a pointer and calibrated dial or a digital readout display.
16457	CLUB SET,GOLF	CLUB SET,GOLF	A combination of several matched and/or registered irons and/or woods of standard length. May include a golf bag.
16458	BASE,BASEBALL	BASE,BASEBALL
16459	BASE,SOFTBALL	BASE,SOFTBALL
16460	FISHING TACKLE KIT	FISHING TACKLE KIT
16463	GLOVES,BOXING	GLOVES,BOXING
16464	BACKGAMMON AND CHECKER EQUIPMENT
16465	POOL TABLE	POOL TABLE
16466	PAPER,LABEL	PAPER,LABEL	A gummed or ungummed chemical wood pulp paper in sheet form, 8 inches (203.2 mm) by 10 1/2 inches (266.7 mm) and larger, specially treated with sizing and machine or English-finished, for fabrication into label(s) by printing, perforating, and the like. See also LABEL. Excludes TAPE (as modified).
16474	GATE,BLAST	GATE,BLAST	A device consisting of a sliding metal plate or disk and two flanged collars; the collars when joined together form a guide for the plate. It is designed to control the flow of air or gases through a low pressure dust collecting system air duct.
16475	RACK,STORAGE,SMALL ARMS	RACK,STORAGE,SMALL ARMS
16476	METER,ARBITRARY SCALE	METER,ARBITRARY SCALE	An electrically operated instrument which has a marked scale or digital readout display, but the unit of measurement is not given. May indicate electrical or nonelectrical effects but is primarily not a current detecting device; therefore, excludes GALVANOMETER. For instruments whose unit of measurement is not covered by a more specific item, see METER, SPECIAL SCALE.
16477	METER,ANTENNA TILT	METER,ANTENNA TILT	An item whose movement is actuated by the flow of electric current when inserted in an appropriate circuit. The scale is calibrated in degrees indicating the tilt of an antenna.
16478	METER,ELECTRON TUBE TESTER	METER,ELECTRON TUBE TESTER	An item whose movement is actuated by the flow of electric current when inserted in an appropriate circuit. The scale is marked in such a way as to indicate the condition of the electron tube and may also have units for making other electrical measurements.
16480	METER,MAGNETRON CURRENT	METER,MAGNETRON CURRENT	An item whose movement is actuated by the flow of electric current when inserted in an appropriate circuit. The scale is calibrated to indicate the magnitude of magnetron current flow but does not have units of electrical current such as amperes.
16481	METER,PULSE WIDTH	METER,PULSE WIDTH	An item whose movement is actuated by the flow of electric current when inserted in an appropriate circuit. The scale is marked in such a way as to indicate the duration of an abrupt change in voltage. The value may be expressed by means of a pointer and calibrated dial or a digital readout display.
16482	METER,RANGE INDICATOR	METER,RANGE INDICATOR	An electrically operated instrument which indicates scaler distance between a reference point and various other points.
16483	METER,ROENTGEN	METER,ROENTGEN	An item whose movement is actuated by the flow of electric current in an appropriate circuit and whose scale is calibrated in roentgens or any multiple thereof. It does not include facilities for detecting. It indicates the cumulative amount of radioactivity without reference to time. See also METER, ROENTGEN RATE. For instruments that measure radioactivity directly, see RADIACMETER.
16484	BLADE,RETARDING,ELECTRICAL MOTOR	BLADE,RETARDING,ELEC MOTOR	An item which is in the form of a thin flat surface specifically designed to be part of a governor mechanism. It is used to retard the electrical motor's speed.
16485	PLATE,STARTER,ELECTRICAL MOTOR	PLATE,STARTER	An item which is rigid or semirigid, flat and generally smooth. Its thickness is small in comparison to both its length and width, and it is designed to be part of an electrical motor starter.
16486	CHAIR,LOUNGE,SHIPBOARD	CHAIR,LOUNGE,SHIPBOARD	An item of movable furniture to seat one person. It has arms and an adjustable back. It usually has four legs, but may have various shaped bases. It is never completely upholstered, but portions are upholstered. Excludes CHAIR, STRAIGHT. See also CHAIR, EASY.
16487	SPIDER,UNIVERSAL JOINT	SPIDER,UNIV JOINT	A DEVICE HAVING FOUR RADIATING ARMS, WITH BEARING SURFACE ON EACH ARM TO WHICH THE OPPOSITE YOKES OF A UNIVERSAL JOINT ARE CONNECTED.
16488	CABLE,SPECIAL PURPOSE,ELECTRICAL	CABLE,SPECIAL	Two or more individually insulated conductors (solid or stranded) contained in a common covering, or two or more individually insulated conductors twisted or moulded together without a common covering, or one insulated conductor with a metallic covering or shield; each having characteristics not completely conforming to CABLE, TELEPHONE; CABLE, POWER, ELECTRICAL; CABLE, RADIO FREQUENCY or CORD, ELECTRICAL. Includes items having the combined characteristics of two or more of the aforementioned names. Refers to bulk quantities only; for items of definite length with processed ends or terminated in fittings, see CABLE ASSEMBLY, SPECIAL PURPOSE, ELECTRICAL.
16492	FUSE WIRE	FUSE WIRE	A thin filament or ribbon of metal, designed to be part of a fuse or to act as a fuse to carry the current of a circuit and which all, or part of which, melts when the current exceeds a predetermined value for which it is rated. Refers to bulk quantities only. For fabricated material designed to be the replaceable element of a fuse, see FUSE ELEMENT, ELECTRICAL.
16493	RESISTANCE WIRE	RESISTANCE WIRE	A single, bare or insulated, metallic conductor specifically designed to limit the flow of current in an electrical circuit. Its resistance relative to copper of the same cross-sectional area is high. Excludes items having an outer metallic covering, sheath, or shield. Refers to bulk quantities only.
16494	PIN,STRAIGHT,THREADED	PIN,STRAIGHT,THD	A headless, cylindrically-shaped item, having external threads at one end only. The threaded and plain portions are of one nominal diameter. INCLUDES ITEMS HAVING COTTER PIN HOLE(S) ON EITHER ONE OR BOTH ENDS. Its length must not exceed 12 inches (304 MM). It may have a recess drive feature. See also PIN, STRAIGHT, HEADLESS. Excludes STUD, WELDING; and SETSCREW.	Sesuatu tanpa kepala, berbentuk silinder, memiliki drat (ulir) luar pada salah satu ujungnya saja. Bagian yang memiliki drat dan yang tidak masing-masing memiliki diameter tersendiri. Termasuk barang yang memiliki lubang untuk cotter pin pada salah satu atau kedua ujungnya. Panjangnya tidak boleh melebihi 12 inci (304 MM). Mungkin memiliki fitur drive reses. Lihat juga PIN, STRAIGHT, HEADLESS. Tidak termasuk STUD, WELDING; dan SETSCREW.
16495	TABLE,FOOD PREPARATION	TABLE,FOOD PREPARATION	A table used for cutting meat or moulding bread dough and the like. It may be provided with shelf(ves) and/or overhead utensil rack and may have rigid or folding legs. See also BLOCK, BUTCHER'S and RACK TABLE, KITCHEN UTENSILS. Excludes TABLE, KITCHEN.
16497	FASTENER,TURNBUTTON	FASTENER,TURNBUTTON	A fastening device, oval in shape, the top half of which, after having been inserted through a SOCKET, TURNBUTTON FASTENER, must be turned to act as a retainer. It must include a SOCKET, TURNBUTTON FASTENER. May also include a CLINCH PLATE, TURNBUTTON FASTENER. For items furnished without the mating SOCKET(s), TURNBUTTON FASTENER, see STUD, TURNBUTTON FASTENER.
16498	STUD,TURNBUTTON FASTENER	STUD,TURNBUTTON FASTENER	A fastening device, oval in shape, the top half of which, after having been inserted through a SOCKET, TURNBUTTON FASTENER, must be turned to act as a retainer. May include a CLINCH PLATE, TURNBUTTON FASTENER. For items furnished with SOCKET, TURNBUTTON FASTENER see FASTENER, TURNBUTTON.
16499	CRANE-SHOVEL,WHEEL MOUNTED	CRANE-SHOVEL,WHEEL	A crane-shovel complete with a crane boom and/or shovel attachments, mounted on a wheeled carriage chassis which may derive its mobile power from the crane power unit or from an independent power unit. When equipped with an independent power unit the crane-shovel has only one operator's cab in which are located all crane-shovel operating controls together with controls for the carrier operation. Excludes CRANE TRUCK, WAREHOUSE and CRANE-SHOVEL, TRUCK MOUNTED.
1649A	PAN,FRYING,ELECTRIC	PAN,FRYING,ELECTRIC	A pan having a maximum vertical depth of less than 83 millimetres (3-1/4 inches), with an integral heating element.
16500	CRANE-SHOVEL,TRUCK MOUNTED	CRANE-SHOVEL,TRUCK	A convertible type, power operated machine mounted on a truck chassis. The item is complete with a crane boom and/or shovel attachments. Excludes CRANE-SHOVEL, WHEEL MOUNTED.
16501	SWEEPER,ROTARY,SELF-PROPELLED		A self-propelled machine with a power or traction driven rotating brush or brushes, designed for cleaning streets, sidewalks, warehouse aisles, and the like. See also CLEANER, VACUUM, SELF-PROPELLED.
16502	SWEEPER,ROTARY,TOWED	SWEEPER,ROTARY,TOWED	A wheel mounted, towed unit with an engine or traction driven rotating brush or brushes, designed for cleaning streets, roads, airport runways, and the like.
16504	SWEEPER,ROTARY,VEHICLE MOUNTING		A truck or tractor mounting, rotating brush or brushes designed for cleaning streets, roads, airport runways or the like.
16505	CAGE,ANIMAL	CAGE,ANIMAL
16506	HEATER,CONVECTION,STEAM-HOT WATER		A heat transferring unit, inclosed in a cabinet, designed to warm a stream of air by convection as it circulates over the heating elements rather than by direct radiation. Excludes RADIATOR, HEATING.
16507	CRANE-SHOVEL,BASIC UNIT,TRUCK MOUNTED		A convertible type, power operated machine mounted on a truck chassis. Complete with boom arm and attachments, excluding front attachments.
16508	CRANE-SHOVEL,BASIC UNIT,WHEEL MOUNTED		A crane-shovel mounted on a wheeled carriage chassis which may derive its mobile power from the crane power unit or from an independent power unit. When equipped with an independent power unit, the crane-shovel has only one operator's cab in which are located all crane-shovel operating controls together with all controls for the carrier operation, complete except for crane boom, shovel boom, or attachments.
16509	PISTON,INTERNAL COMBUSTION ENGINE	PISTON,ENGINE
1650A	PAN,LATRINE	PAN,LATRINE
16511	INDICATOR,TORQUEMETER	INDICATOR,TORQUEMETER	An electrically operated instrument that indicates the torque output of an engine. It functions similarly to an ammeter, but is calibrated in terms of horsepower based on revolutions per minute.
16513	HOLDER,RADIOGRAPHIC FILM CASSETTE
16514	SODA FOUNTAIN	SODA FOUNTAIN	A cabinet of sheet metal with stainless or enameled portions, having facilities for syrup containers and their dispensing pumps. It may contain one or more sinks, and one or more storage compartments. It may also have dippers, spoons, and other equipment necessary for the dispensing of soda fountain products.
16515	HYGROMETER,DIAL INDICATING	HYGROMETER,DIAL INDICATING	An instrument for measuring and indicating relative humidity upon a dial by means of a sensitized actuating element attached to a pointer. It may include a thermometer.
16516	THERMOSTAT,FLOW CONTROL	THERMOSTAT	An automatic regulating device which controls the flow of liquids or gases by actuating a valve or shutter for heating or cooling purposes. May be adjustable, or set to operate at a definite temperature. Excludes CONTROL, HUMIDITY; CONTROL, TEMPERATURE INDICATING; and SWITCH, THERMOSTATIC.	Perangkat pengaturan otomatis yang mengontrol aliran cairan atau gas dengan mengaktifkan sebuah katup atau mekanisme pengatur untuk tujuan pemanasan atau pendinginan. Mungkin dapat disesuaikan atau di-set untuk beroperasi pada temperatur tertentu. Tidak termasuk CONTROL, HUMIDITY; CONTROL, TEMPERATURE INDICATING; dan SWITCH, THERMOSTATIC.
16517	TEMPERATURE INDICATING COMPOUND		A temperature-sensitive material with predetermined melting point. It is used to indicate when a predesignated temperature is reached in such processes as heat treating, welding, and moulding.
16518	U-TUBE,MANOMETER	U-TUBE,MANOMETER
16519	ABATTOIR OUTFIT	ABATTOIR OUTFIT
16520	ACCESSORY OUTFIT,GASOLINE FIELD RANGE		A single group of accessory items for issue with RANGE OUTFIT, FIELD, GASOLINE to form a RANGE AND ACCESSORY OUTFIT, FIELD, GASOLINE. The ACCESSORY OUTFIT, GASOLINE FIELD RANGE can support one to four RANGE OUTFIT, FIELD, GASOLINE for a single installation.
16521	BAKERY ACCESSORY SET,FIELD OVEN		A group of items containing bread rack(s), bucket(s), fermentation can(s), and roasting pan(s). It may contain such miscellaneous items as hatchet(s), lantern(s), pliers, and the like.
16522	COMMISSARY OUTFIT,FIELD,BREAKDOWN		A group of items such as meat cleaver(s), funnel(s), hammer(s), weighing scale(s), shears, pliers, and the like for use in connection with breakdown of rations in the field.
16523	COOK SET,FIELD	COOK SET,FIELD	A group of two or more nested utensils and a cover. The cover may be used as a frying pan. Item contains no stoves.
16524	COOKING OUTFIT,FIELD	COOKING OUTFIT,FIELD	A group of items consisting of stove(s), pot(s), and pan(s), to sustain a small detachment in the field. It may in addition, contain other utensils. Excludes outfits with range(s).
16525	CUTLERY KIT	CUTLERY KIT	A group of items containing various types of knives. It may contain butcher's steel(s), butcher's saw(s), fork(s) spoon(s) and the like.
16526	RANGE OUTFIT,FIELD,GASOLINE	RANGE OUTFIT,FIELD,GASOLINE	A group of items, including only one gasoline burner and range cabinet unit, with only the accessories and utensils necessary to support a single unit, and does not include items of ACCESSORY OUTFIT, GASOLINE FIELD RANGE.
16527	TESTER,LEAK,INSULATED BOOT	TESTER,LEAK,INSULATED BOOT	A unit consisting of items such as a motor driven air compressor, hoses with valves and a water tank, used to test for leaks in all types and sizes of insulated boots.
16528	NAPHTHA,ALIPHATIC	NAPHTHA,ALIPHATIC	A volatile, mobile, inflammable fluid obtained from the fractional distillation of petroleum and consisting chiefly of mixed hydrocarbons of the straight carbon chain (aliphatic or paraffin) series. Used as a solvent in industrial processess, as a paint thinner, and the like. Excludes NAPHTHA, AROMATIC; NAPHTHA, CLEANER'S; NAPHTHA, COMPASS; NAPHTHA, SPARK PLUG TESTING; and PETROLEUM ETHER (as modified).
16529	NAPHTHA,AROMATIC	NAPHTHA,AROMATIC	A volatile, inflammable, colourless liquid containing one or more benzene rings, slightly aromatic, obtained in fractional distillation of petroleum and used as a solvent in cleaning compound(s) and in the manufacture of organic protective coatings.
16530	NAPHTHA,CLEANERS	NAPHTHA,CLEANERS	A refined volatile, inflammable, colourless liquid hydrocarbon, usually benzene or petroleum naphtha, obtained in the distillation of petroleum and used in the dry cleaning industry. Excludes DRY CLEANING SOLVENT.
16531	NAPHTHA,COMPASS	NAPHTHA,COMPASS
16532	NAPHTHA,SOLVENT,ALIPHATIC-AROMATIC MIXTURE		A mixture of isomeric forms of both aliphatic and aromatic naphthas, produced by the distillation of the solvent fractions obtained from the thermal decomposition of coal or petroleum. When of a specific chemical, see specific chemical name. See also NAPHTHA, AROMATIC; NAPHTHA, ALIPHATIC; and NAPHTHA, CLEANERS.
16533	NAPHTHA,SPARK PLUG TESTING	NAPHTHA,SPARK PLUG TESTING
16534	PETROLEUM SPIRIT,REAGENT	PETROLEUM SPIRIT,REAG
16535	PETROLEUM ETHER,TECHNICAL	PETROLEUM ETHER,TECH
16536	BEESWAX,TECHNICAL	BEESWAX,TECH
16537	DESICCANT,ACTIVATED	DESICCANT,ACTIVATED	A chemical product specially prepared to increase the absorption capacity of the basic chemical(s) for the removal of moisture and capable of being restored to approximately its original condition.	Sebuah produk kimia khusus disiapkan untuk meningkatkan kapasitas penyerapan bahan kimia dasar untuk menghilangkan kelembaban sehingga mampu kembali mendekati ke kondisi semula.
16538	ARGON-OXYGEN	ARGON-OXYGEN	A mixture of specific percentages of argon gas and oxygen to be used as a shielding gas to exclude air in welding high yield steel.
16539	CARBON DIOXIDE-OXYGEN	CARBON DIOXIDE-OXYGEN
16540	ETHYLENE OXIDE-CARBON DIOXIDE		A gaseous mixture composed of one part ethylene oxide and nine parts carbon dioxide, commercially known as carboxide,
16541	HELIUM-BUTANE	HELIUM-BUTANE	A gaseous mixture composed of helium and butane.
16542	HELIUM-ISOBUTANE	HELIUM-ISOBUTANE	A gaseous mixture composed of helium and isobutane.
16543	HELIUM-OXYGEN	HELIUM-OXYGEN	A gaseous mixture composed of helium and oxygen.
16544	NITROGEN-CARBON DIOXIDE	NITROGEN-CARBON DIOXIDE
16545	OXYGEN-NITROGEN	OXYGEN-NITROGEN	A mixture of specific percentage of oxygen and nitrogen gases.
16546	CABINET,FILING,ADDRESS PLATE
16547	LOCKER,PROJECTOR FUSE	LOCKER,PROJECTOR FUSE	A locker specifically fitted to retain projector fuses and may be provided with a sunshield. Each compartment must have a separate locking facility. Excludes LOCKER, AMMUNITION, READY SERVICE.
16549	CREOSOTE,TECHNICAL	CREOSOTE,TECH
16550	STUD,SNAP FASTENER	STUD,SNAP FASTENER	A component of a FASTENER, SNAP; which is designed for insertion into a SOCKET, SNAP FASTENER. It may be furnished with POST, SNAP FASTENER or CLINCH PLATE, SNAP FASTENER. Excludes STUD, SNAPSLIDE FASTENER.
16556	CAP,SNAP FASTENER	CAP,SNAP FASTENER	An item designed to permanently fasten a SOCKET, SNAP FASTENER to a material. It may be either hemispherical in shape with prongs on the underside or have a hemispherical shaped head with a tubular shank. See also SOCKET, SNAP FASTENER.
16557	CLINCH PLATE,SNAP FASTENER	CLINCH PLATE,SNAP FASTENER	A metal device designed to permanently fasten a SOCKET, SNAP FASTENER or a STUD, SNAP FASTENER to a material by means of prongs or riveting.
16558	POST,SNAP FASTENER	POST,SNAP FASTENER	A flanged metallic item, usually tubular, designed to permanently fasten a STUD, SNAP FASTENER to a material. May be open or closed at either end. Excludes EYELET, METALLIC.
16559	SOCKET,SNAP FASTENER	SOCKET,SNAP FASTENER	A component of a FASTENER, SNAP; which is designed as a receptacle for a STUD, SNAP FASTENER. It may be furnished with CAP, SNAP FASTENER or CLINCH PLATE, SNAP FASTENER.
16560	FASTENER,SNAP	FASTENER,SNAP	A nonpositive fastening device consisting of a STUD, SNAP FASTENER and a SOCKET, SNAP FASTENER. It may have any one or several of the following components: POST, SNAP FASTENER; CLINCH PLATE, SNAP FASTENER; and CAP, SNAP FASTENER. It is used as a means of attaching cover, curtains, or similar items to each other or to vehicles, hatch coaming, bulkheads and the like.
16561	BASE,VOLTAGE REGULATOR	BASE,VOLTAGE REGULATOR
16562	TRANSMITTER GROUP,HUMIDITY-TEMPERATURE		An item which senses, measures, and transmits values of humidity and temperature to an indicator(s) and/or recorder(s).
16563	PIN,SHOULDER,HEADED	PIN,SHOULDER,HEADED	A cylindrically-shaped headed item, having a solid shank in steps of two or more different diameters under and in addition to the head. Excludes, PIN, ECCENTRIC.
16564	FUEL PAD,VULCANIZING	FUEL PAD,VULCANIZING	A porous item usually treated with a combustible chemical solution, designed to be used in a metal container to generate heat for vulcanizing hot patches, valve stem replacements, pneumatic floats, and the like. For items furnished with a metal container, see HEAT UNIT, TYRE VALVE STEM REPLACEMENT and PATCH, INNER TUBE REPAIR.
16565	AUGER,EARTH,SKID MOUNTED	AUGER,EARTH,SKID MOUNTED	A skid mounted, power operated machine designed to bore holes in the earth by imparting rotary motion to an earth auger bit which is forced downward either manually or mechanically. The machine may be designed to bore holes at an angle (other than vertical). It is not capable of boring and removing the earth simultaneously.
16566	EXPLORATORY CORE SET	EXPLORATORY CORE SET	An assortment of cutting and drilling tools and accessories necessary to convert the airborne rotary well drilling machine for core drilling operations and recovery of the core. It includes barrel, bits, bushing, crown block assembly, gaskets, insert, and the like.
16567	AUGER,EARTH,TRUCK MOUNTING	AUGER,EARTH,TRUCK MOUNTING	A power operated machine designed to be mounted on the body or chassis of a truck and driven by the truck power take-off or an integral engine. The machine is designed to bore holes in the earth by imparting rotary motion to an earth auger bit which is forced downward either manually or mechanically. It may be designed to bore holes at an angle (other than vertical). It is not capable of boring and removing the earth simultaneously.
16569	SNOW REMOVAL UNIT,ROAD GRADER MOUNTING		An device designed to be attached to a road grader consisting of a mouldboard equipped with a power driven rotating blade(s) designed for removal of snow. Excludes rotary type wing attachments.
16571	SNOW REMOVAL UNIT,TRUCK MOUNTING		An device designed to be attached to a truck consisting of a mouldboard equipped with a power driven rotating blade(s) designed for removal of snow. Excludes rotary type wing attachments.
16573	PIPELINE EQUIPMENT SET	PIPELINE EQUIPMENT SET	An item of supply consisting of essential mechanical devices, such as winches, cable, jacks, and the like, for use in distributing components prior to final assembly, including lights for night operation.
16574	WOOD LAMINATE,DECKING	WOOD LAMINATE,DECKING	A fabricated adhesive bonded wood product made up of two or more layers of hardwood and/or softwood lumber with the grain of the layers laid approximately parallel, or of a composite wood product consisting basically of laminated wood but containing other materials.
16575	PIPELINE CONNECTING OUTFIT,PETROLEUM		An item of supply consisting of standard weight American Petroleum Institute line pipe connections, couplings, gaskets, fittings, blank ends, valves, gasoline hose, log chains, wire and wire rope clips. It is designed to provide all essential materials for connecting a TANK, LIQUID STORAGE, METAL to the engine fuel tanks of the centrifugal pumps utilized in the PUMPING STATION, PIPELINE.
16576	PIPELINE OUTFIT,PETROLEUM	PIPELINE OUTFIT,PETROLEUM	An item of supply consisting of pipe sections, couplings, gaskets, clamps, culvert pipe, gate valve sections, check valve sections, and other necessary material for conveying petroleum and gasoline products over considerable distance.
16577	PIPELINE SUBMARINE OUTFIT,TANKER UNLOADING		An item of supply designed to provide essential material such as pipe, welding rod, pipe anchors, chains, marker buoys, hose and like material necessary to fabricate a submarine pipeline from shore to a tanker mooring.
16578	AUGERING SET,EARTH	AUGERING SET,EARTH	An assortment of drilling tools including bit crown block assembly, kelly, pin, plate, and the like, designed for use with a rotary well driller.
16579	PAVING BREAKER SET,PORTABLE	PAVING BREAKER SET,PORTABLE	An assortment of power operated tools used in breaking pavement, mining operations, and other demolition work. Includes paving breaker, chisels, star drills, moils, tamper rod, tamping pad and other miscellaneous equipment.
16580	ASPHALT MIXING AND PAVING SET		An item of supply consisting of a laboratory, water pumps, water tanks, air compressor, aggregate dryer, pneumatic tools, and other necessary equipment comprising an asphalt mixing and paving unit. Used for the mixing and application of asphalt paving.
16581	MANIFOLD EQUIPMENT,PIPELINE	MANIFOLD EQUIPMENT,PIPELINE	A collection of pipe, valves, couplings, fittings, and other necessary material designed to fabricate a pipeline manifold. To be used for connecting essential components of a pumping station such as pumps, land and submarine pipelines, fuel and storage tanks.
16582	ROCK DRILLING EQUIPMENT	ROCK DRILLING EQUIPMENT
16583	DRILL SHARPENING EQUIPMENT	DRILL SHARPENING EQUIPMENT	An assortment of tools and equipment designed for sharpening rock drills, bits, and drill steel. It includes furnace for tempering, grinders, drills, and drill steel, and the like.
16584	DISK,SOLID,PLAIN	DISK,SOLID,PLAIN	A circular item with two parallel bearing surfaces without hole(s) or groove(s). It has an outside diameter greater than its length, and may be fabric reinforced. Do not use if a more specific item name applies. For items primarily designed to rupture at a predetermined pressure, see DISK, RUPTURABLE. For items made of felt, see FELT, PREFORMED. For metallic or plastic items with a laminated cross section, see SHIM. Excludes DIAPHRAGM, VALVE, FLAT; DIAPHRAGM, VALVE, SPECIAL SHAPED; DISK, VALVE, NONMETALLIC; FILTERING DISK, FLUID; and INSULATOR, DISK.	Suatu benda bundar dengan dua permukaan berhubungan paralel tanpa lubang atau alur. Memiliki diameter luar lebih besar dari panjangnya, dan dapat diperkuat strukturnya. Jangan digunakan jika ada nama benda yang lebih spesifik diberlakukan. Untuk benda yang terutama dirancang untuk pecah pada tekanan yang telah ditentukan, lihat Disk, rupturable. Untuk benda yang terbuat dari kain tebal, lihat felt, mechanical, preformed. Untuk benda logam atau plastik dengan penampang berlapis-lapis, lihat shim. Tidak termasuk diaphragm, valve, flat; diaphragm, valve, special shaped; disk, valve, nonmetallic; filtering disk fluid; dan insulator, disk
16585	TRANSMITTER,RATE OF FLOW	TRANSMITTER,FLOW	An instrument designed to measure, convert and transmit information relative to the rate of flow of a fluid in a given system.
16586	TRANSMITTER,RATE OF FLOW AND CONSUMPTION		An instrument designed to measure, convert and transmit information relative to the rate of flow and consumption of a fluid in a given system.
16588	LANTERN SET,GASOLINE	LANTERN SET,GASOLINE	A group of items consisting of two or more gasoline lanterns and accessories, such as a funnel and/or carrying case.
16589	LENS SET,SEARCHLIGHT	LENS SET,SEARCHLIGHT	A group of items used with a searchlight to cause divergence of the emitted light rays.
16590	LIGHT SET,CHART,FIELD	LIGHT SET,CHART,FIELD	The items and components required to assemble and operate a light to illuminate a given chart area. The amount of light emitted is adjustable for use in a blackout area and is specifically constructed for disassembly and storage in a carrying case. May include such items as batteries, stand, reflector, cables and lamps.
16591	LIGHT SET,GENERAL ILLUMINATION		The items and components required to install and operate a lighting system. May include such items as a power source, cables, lighting fixtures and accessories. Do not use if a more specific item name exists.
16593	PARTS KIT,GASOLINE LANTERN	KIT,GASOLINE LANTERN	A group of parts, not all having the same basic name, used for the repair or replacement of worn or damaged parts of an item. It may also include instruction sheets and material such as sandpaper, cement, gaskets, tape, and the like. For items containing parts and tools see REPAIR KIT (as modified).
16594	PARTS KIT,POWER SWITCHBOARD	KIT,POWER SWITCHBOARD	A group of parts, not all having the same basic name, used for the repair or replacement of worn or damaged parts of an item. It may also include instruction sheets and material such as sandpaper, cement, gaskets, tape, and the like. For items containing parts and tools see REPAIR KIT (as modified).
16595	PARTS KIT,TERMINAL,ENGINE IGNITION		A group of parts, not all having the same basic name, used for the repair or replacement of worn or damaged parts of an item. It may also include instruction sheets and material such as sandpaper, cement, gaskets, tape, and the like. For items containing parts and tools see REPAIR KIT (as modified).
16596	TRANSPORTATION AUXILIARIES SET,ELECTRICAL EQUIPMENT		A group of items specifically designed to secure electrical equipment during transportation operations to prevent damage. Excludes TRANSPORTATION AUXILIARIES SET, SEARCHLIGHT.
16597	TRANSPORTATION AUXILIARIES SET,SEARCHLIGHT		A group of items used to secure searchlight equipment during transportation operations, to prevent damage.
16598	WATER SWITCH	WATER SWITCH	An item consisting of two electrodes which pass current when immersed in salt water.
16599	INKING PAD,OFFICE TYPE NUMBERING MACHINE
16600	BOOK,RECORD	BOOK,RECORD	A collection of two or more sheets permanently bound between covers designed for recording data and information such as accounting records, etc. The sheets are ruled both vertically and horizontally. Does not include BOOK, ENGINEER'S FIELD.
16601	MANUAL,TECHNICAL	MANUAL,TECHNICAL	Two or more sheets, written or printed, outlining maintenance, installation and/or operating information applicable to one or more related pieces of equipment. It may have a cover. The sheets may be fastened by staple(s), loosely folded, and/or punched for loose-leaf binding. See also BOOK. For single sheet items, see CHART (as modified) and SHEET, TECHNICAL.
16602	SHEET,TECHNICAL	SHEET,TECH	A single sheet item printed on one or both sides outlining maintenance, installation and/or operating instructions applicable to one or more related pieces of equipment. It may be punched for loose-leaf binding. See also MANUAL, TECHNICAL and CHART.
16603	PAPER,SHREDDED	PAPER,SHREDDED
16604	MAILING CASE SECTION,MICROSCOPE SLIDE
16605	FOIL,MAGNETIC SHIELDING	FOIL,MAGNETIC SHIELDING
16607	BAG,DESICCANT	BAG,DESICCANT	A container designed for packaging desiccants for shipment and storage.
16610	SLEEVE,INTERIOR PACKAGING	SLEEVE,INTERIOR PACKAGING	An interior wrapping fabricated from barrier material and having the lengthwise seam sealed by the manufacturer.
16611	CAN,HERMETIC SEALING	CAN,HERMETIC SEALING	A metal container having one end open; provided with separate end piece designed for attachment by soldering or crimping to the open end, to effect an airtight seal. Opening of the closed can is effected by piercing the top, cutting around top edge, or by removing a strip of metal with a key.
16614	DIVIDER,TRAY CHEST	DIVIDER,TRAY CHEST
16615	TRAY AND INSERTS,CHEST	TRAY AND INSERTS,CHEST
16616	INDICATOR,MAGNETIC VARIATION		A component which visually presents variations in magnetic field strength.
16617	INDICATOR,PULSE ANALYZER	INDICATOR,PULSE ANALYZER	A component which presents visually the characteristics of a received pulse of radio frequency energy. Does not include OSCILLOSCOPE.
16618	INDICATOR,SYNCHRONIZATION	INDICATOR,SYNCHRONIZATION	A component which presents visually the relationship between two different time intervals.
16619	BALL JOINT	BALL JOINT	An item in which the end of one member is partly spherical and fits into a corresponding spherical cavity in the other member, thus permitting a relative angular movement. Excludes items specifically designed for vehicular steering and torsion application.	Sesuatu dimana ujung salah satu bagiannya berbentuk sebagian seperti bola dan sesuai untuk dipasangkan pada rongga bulat pada bagian lain, sehingga memungkinkan terjadinya gerakan sudut yang relatif. Tidak termasuk item yang khusus dirancang untuk dipakai pada kemudi kendaraan dan penggunaan untuk menahan momen puntir.
16620	BALL JOINT,DOUBLE	BALL JOINT,DOUBLE	An assembly consisting of two (2) BALL JOINT. Excludes items specifically designed for vehicular steering and torsion application.
16621	VALVE ASSEMBLY,NEEDLE,COMPRESSED GAS LINE		An item consisting of two needle valves together with inlet connection and mounting plate or bracket which form an integral unit. It is used for controlling the flow of compressed gases.
16622	BOTTLE,URINE SPECIMEN	BOTTLE,URINE SPECIMEN
16628	BOTTLE SET,PHYSICIANS SATCHEL
16630	COMPUTER,BUOYANCY	COMPUTER,BUOYANCY	A computer which utilizes a power driven mechanism and/or electronic or electrical circuits to calculate the buoyancy of water under various conditions with reference to a standard. May also be used to determine sound velocity.
16631	BAG,RODENT	BAG,RODENT	A container designed for holding rodents, rodent parasites, and other entomological specimens.
16633	DISTILLED WATER,TECHNICAL	DISTILLED WATER
16634	DICHLOROTETRAFLUOROETHANE,TECHNICAL
16636	SODIUM HYDROXIDE CAPSULES	SODIUM HYDROXIDE CAPSULES
16638	SCALE REMOVING COMPOUND	SCALE REMVG COMPND	A chemical product designed for removal of material deposited on metal surfaces, usually on interior surfaces such as evaporator tubes and heat exchangers. Excludes scale prevention compounds, inhibitors, and CORROSION REMOVING COMPOUND.
16639	FILE SET,OFFICE RECORD	FILE SET,OFFICE RECORD	A group of items consisting of record books, index cards, file folders, and miscellaneous items such as paper fasteners, sponge cups, and the like for use in the establishment of different types of office files.
1663A	PAPER,BANK	PAPER,BANK	Unruled paper extensively used for business stationery. The grammage is within the range of 36 to 60 GSM. See also PAPER, BOND and PAPER, MANIFOLD. Excludes PAPER, LETTERHEAD; PAPER, LOOSE-LEAF (as modified) and PAPER, WRITING.
16640	FORM SET,PRINTED,ADMINISTRATIVE		A group of technical printed forms, such as employment discharge forms, leave record forms, and the like authorized for administrative use.
16641	FORM SET,PRINTED,DISBURSING	FORM SET,PRINTED,DISBURSING	A group of technical printed forms, such as voucher forms, payroll money list forms, and the like, authorized for disbursing use.
16642	FORM SET,PRINTED,SUPPLY	FORM SET,PRINTED,SUP	A group of printed forms, such as requisition forms, stock record card forms, and the like, authorized for supply use.
16643	INVESTIGATION OUTFIT	INVESTIGATION OUTFIT	A group of items consisting of a FINGERPRINT IDENTIFICATION KIT, and miscellaneous items such as a flashlight and the like.
16644	LIFE PRESERVER ACCESSORY KIT		An assortment of articles used in conjunction with a life preserver for survival at sea.
16645	STATIONERY SET,COMMUNICATION CENTRE		A group of items such as carbon paper, writing paper, ink, envelopes, dating stamps, pencils, erasers and the like authorized for use in a communication centre.
16646	TANNIC ACID,TECHNICAL	TANNIC ACID,TECH	Excludes EXTRACT, QUEBRACHO.
16647	CHARCOAL,ACTIVATED,TECHNICAL	CHARCOAL,ACTIVATED	A carbonaceous product characterized by its high absorption capacity for gases, vapors and colloidal solids and therefore extensively used in gas masks for recovery of solvent vapors or the protection against toxic gases and for the removal of colour, taste, odor and other impurities from gaseous and liquid media. It is produced by the destructive distillation of vegetable matter such as wood, peat, lignite, bones, rice hulls, nut shells, etc., and subjected to high temperatures with steam and/or carbon dioxide to bring about a highly porous structure.
16648	ALUMINIUM AMMONIUM SULPHATE CAPSULES
16649	BENZOYL PEROXIDE CAPSULES	BENZOYL PEROXIDE CAPSULES
16650	CORROSION REMOVING COMPOUND	CORROSION REMV CPND	A chemical product designed for removal of corrosion such as rust formed on metal surfaces by oxidation, hydration, and carbonation. Excludes corrosion inhibitors and SCALE REMOVING COMPOUND.
16652	PAPER,LEDGER,RULED	PAPER,LEDGER,RULED
16653	PAPER,LEDGER,UNRULED	PAPER,LEDGER,UNRULED	A high grade of writing paper, strong and with a smooth surface. It is commonly used for documents and records.
16654	PAPER,MANIFOLD	PAPER,MANIFOLD	Unruled paper with a grammage within the range of 16 to 35 GSM. It is a low bulk, low opacity paper often used for letterpress and offset printing of multiforms and for typing multiple copies of correspondence. See also PAPER, BANK and PAPER, BOND. Excludes PAPER, LETTERHEAD; PAPER, LOOSE-LEAF (as modified) and PAPER, WRITING.
16655	PAPER SET,MANIFOLD AND CARBON		An item consisting of a manifold sheet overlaid with one time carbon paper extending 1/2 inch (12.7 millimeters) at bottom. It is designed to facilitate the gathering of carbon sets used in typing operations. The projecting edge permits removal of all carbons simultaneously.
16656	PAPER,TELEGRAPH	PAPER,TELEGRAPH	A paper used for printing and converting into pads for telegraph messages. It is sized for pen and ink writing and offset printing. The paper sheets must meet strict requirements for satisfactory mechanical handling in the central telegraph offices.
16657	PAPER,WRITING	PAPER,WRITING	A paper suitable for pen and ink, pencil, typewriter, or printing. It is made in a wide range of qualities from chemical and mechanical wood and cotton fibre pulp, or mixtures of cotton fibre and chemical pulp or chemical and mechanical pulp. Excludes PAPER, BANK and PAPER, BOND.
16658	PLOTTING SHEET	PLOTTING SHEET	An item having lines forming rectangular grids printed on one side. The grid lines are approximately parallel with and extending to the edges of the sheet, and are approximately centred thereon. It is used in graphical determination of artillery ranges and deflection angles to targets from plotted gun position. Excludes PLOTTING GRID, TARGET.
16659	RACK,DISTRIBUTOR,DESK	RACK,DISTRIBUTOR,DESK	An open top item having a base which may be formed of separate sections, or of one piece as required by the style of construction, having in general, vertical partitions and end pieces forming compartments. The compartment(s) may or may not have closed back(s). It does not cover items having hinged partitions. It is used as a filing and/or sorting medium for checks, letters, books, documents, and the like. See also CASE, MAIL DISTRIBUTION.
16661	FOLDER SET,FILE	FOLDER SET,FILE	A set of two or more FOLDER, FILE having like tab cuts, one in each position.
16662	PAPER,COURT MARTIAL	PAPER,COURT MARTIAL	A specially ruled sheet of bond paper used for the recording of court martial proceedings. It is ruled one side with light blue lines running long way of sheet, double lines 1/32 inch (0.794 mm) apart with margin of 1 inch (25.4 mm); at right, single line with margin of half inch (12.7 mm).
16664	BENZOIC ACID,REAGENT	BENZOIC ACID,REAGENT
16665	BENZOIC ACID,TECHNICAL	BENZOIC ACID,TECH
16667	2-MERCAPTOBENZOTHIAZOLE,TECHNICAL
16668	TARTARIC ACID,REAGENT	TARTARIC ACID,REAGENT
16669	COUNTER,PAPER	COUNTER,PAPER	A handled device with one fixed and one adjustable prong-like head used to measure the approximate number of sheets of paper for making up a pad.
16670	CHART,RECORDING INSTRUMENT	CHART,INSTR	An item designed to receive information interpreted by a recording instrument utilizing ink, pressure, electrical/electronic or thermal processes. It may be furnished in various forms, such as roll or disk. Excludes PAPER, RECORDING, FACSIMILE and PAPER, GRAPH.
16671	FILLER,NOTE PAD,DUPLICATING	FILLER,NOTE PAD,DUPLICATING	A pad composed of alternating bond (front) and manifold sheets of paper. It shall have sheets of carbon paper attached for duplicating.
16672	NEEDLE,CARD SORTING	NEEDLE,CARD SORTING	A needlelike blunt item, with a suitable in-line handle, used for hand sorting of punched tabulating cards or notched record cards.
16673	CALCULATOR,BLOOD SEDIMENTATION RATE CORRECTION		A cardboard slide rulelike device that designates blood sedimentation correction.
16674	CALCULATOR,FOOD RATION BREAKDOWN		A cardboard slide rule-like device that designates the pounds of various food to be prepared for a given number of persons.
16678	PENCIL LENGTHENER	PENCIL LENGTHENER	An item approximately 5 inches (127.0 millimeters) long, having a metal ferrule on one end, into which short pencils may be placed.
16679	SODIUM CARBONATE CAPSULES	SODIUM CARBONATE CAPSULES
16680	SODIUM SULPHITE CAPSULES	SODIUM SULPHITE CAPSULES
16681	PLOTTING GRID,TARGET	PLOTTING GRID,TARGET	A sheet of translucent tracing paper on which is printed a graduated azimuth circle and within the circumscribed area of which is a scaled rectangular grid. Intended for use by field artillery units for converting observers correction into firing data in connection with artillery range determination and fire control. Excludes PLOTTING SHEET.
16682	SHEATH,PEN AND PENCIL	SHEATH,PEN AND PENCIL	An item having attached pocket(s) for holding pen(s), pencil(s), and the like. It may be designed for insertion in a pocket and/or looped for belt wear.
16683	INDEX CARD TIP,TRANSPARENT	INDEX CARD TIP,TRANSPARENT	An item designed to fit over the entire edge of an index card for the purpose of directing attention to the record or specific data thereon and for protecting the edge of card. Excludes TAB, SIGNAL.
16685	THUMBTACK LIFTER AND PENCIL POINTER		A handled metal blade, having one end ground to an edge and bent to an angle of approximately 30 degrees, for the purpose of extracting thumbtacks from drawing boards, and the like. A portion of both sides of the blade has a file surface for pointing pencils. Excludes CLAW, TACK.
16687	CORROSION PREVENTIVE COMPOUND	CORROSION PREV COMPOUND	A coating compound formulated to physically exclude corrosion causing substances from metal surfaces, and which can be removed by wiping. It may contain corrosion inhibitors. Excludes CORROSION PREVENTIVE, FINGERPRINT REMOVER; CORROSION PREVENTIVE, FLOTATION TYPE; INHIBITOR, CORROSION, WATER SOLUBLE; and lubricants.	Sebuah senyawa pelapis diformulasikan untuk secara fisik menghilangkankan zat penyebab korosi pada permukaan logam, dan yang dapat dihilangkan dengan mengelap. Mungkin mengandung penghambat korosi (karat). Tidak termasuk CORROSION PREVENTIVE, FINGERPRINT REMOVER; CORROSION PREVENTIVE, FLOTATION TYPE; INHIBITOR, CORROSION, WATER SOLUBLE; dan lubricants.
16688	GROUNDING SET,TRANSMISSION LINE		An item consisting of two or more clamp type devices with facilities for the connection of jumpers and/or grounding cables. When installed this item provides for the temporary grounding of de-energized electrical transmission line(s) to protect workmen against injury resulting from accidental re-energization of the lines. Excludes CLAMP, ELECTRICAL.
16689	TAMPING PAD,PAVING BREAKER	TAMPING PAD,PAVING BREAKER	The flat portion of a TAMPING TOOL, PAVING BREAKER that comes in contact with the material to be compacted. It is attached to the TAMPING PAD ROD, PAVING BREAKER by means of a tapered socket type connection.
16691	POWER SUPPLY SET	POWER SUPPLY SET	A collection of items, two or more being major electronic components, which utilizes electronic, vibrator or metallic type rectifiers, and usually associated filter systems, to provide electrical power and may also provide additional facilities such as control and distribution of the electrical power.
16692	POWER SUPPLY-SYNCHRONIZER GROUP		A collection of items, two or more being major electronic components, which may be part of a set or added to a set to provide power supply and synchronizer facilities.
16693	VOLTAGE REGULATOR GROUP	VOLTAGE REGULATOR GROUP
16695	RANEY CATALYST	RANEY CATALYST
16696	CUPRIC CHLORIDE CAPSULES	CUPRIC CHLORIDE CAPSULES
16697	SODIUM PERBORATE CAPSULES	SODIUM PERBORATE CAPSULES
16698	o-DIANISIDINE DIHYDROCHLORIDE CAPSULES
16699	METANIL YELLOW CAPSULES	METANIL YELLOW CAPSULES
16701	CHLORAMINE T CAPSULES	CHLORAMINE T CAPSULES
16702	DITHIZONE CAPSULES	DITHIZONE CAPSULES
16704	p-DIMETHYLAMINOBENZALDEHYDE CAPSULES
16705	2,4-DINITROCHLOROBENZENE CAPSULES
16706	b-NAPHTHYLAMINE CAPSULES	b-NAPHTHYLAMINE CAPSULES
16707	PHENYL-a-NAPHTHYLAMINE CAPSULES
16708	p-p-TETRAMETHYLDIAMINODIPHENYLMETHANE CAPSULES
16709	CUPRIC CARBONATE-ARSENIOUS OXIDE-PIPERIDINE HYDROCHLORIDE CAPSULES
16710	DRAGENDORFFS REAGENT CAPSULES
16711	PARAFFIN WAX CAPSULES	PARAFFIN WAX CAPSULES
16712	DETECTOR CAPSULES,CHEMICAL AGENT
16713	MERCURY,REAGENT	MERCURY,REAGENT
16714	MERCURY,TECHNICAL	MERCURY,TECH
16715	SULPHUR,TECHNICAL	SULPHUR,TECH
16716	SODIUM CHLORIDE,TECHNICAL	NATRIUM CHLORIDE
16717	SULPHUR STICK	SULPHUR STICK	A cylindrically shaped piece of cotton, or other similar material impregnated with sulfur. It is designed for use in detecting ammonia leaks.
16718	TURBIDITY STANDARD SOLUTION	TURBIDITY STANDARD SOLUTION	A suspension of a solid of known turbidity in water calibrated to a standard.
16719	OLEIC ACID,TECHNICAL	OLEIC ACID,TECH
16720	SODIUM THIOSULPHATE SOLUTION,REAGENT
16721	SNOW REMOVAL UNIT,SELF-PROPELLED		A self-contained snow removal device consisting of a snow cutting mechanism affixed to an integral mouldboard, casting and loading chutes, and permanently mounted on a truck, tractor, grader, or other prime mover. It is specifically designed for heavy duty snow removal by casting the snow through chutes to either side or into dump trucks. Excludes flanged wheel railway units. For truck mounted units equipped with displacement type plough(s), see SNOWPLOUGH, TRUCK MOUNTED.
16722	JAR,SPUTUM SPECIMEN	JAR,SPUTUM SPECIMEN
16723	MINEFIELD MARKING SET	MINEFIELD MARKING SET	A collection of various items for marking minefields. Includes items such as minefield markers, minefield marking signs, flashlight, batteries, chests, and the like.
16724	SIGN PAINTING SET	SIGN PAINTING SET	A collection of items including brushes, paint, and related items such as thinner, linseed oil, putty knife, and the like with a chest(s), or similar container(s). Designed for sign painting.
16728	SUPPLEMENTARY EQUIPMENT,CAMOUFLAGE BATTALION		A collection of various supplies and equipment, such as adhesives, tools, brushes, cloth, sewing machines, camouflage nets, and netting, paint, rope, and the like, to furnish materials for camouflage training, supervision, and demonstrations.	Suatu koleksi berbagai persediaan dan peralatan, seperti perekat, alat-alat, sikat, kain, mesin jahit, jaring kamuflase dan jala, cat, tali dan sejenisnya, untuk memberikan materi untuk pelatihan penyamaran, pengawasan dan demonstrasi.
16731	SUPPLEMENTARY EQUIPMENT,FORESTRY COMPANY		A collection of various equipment and supplies such as anvils, axes, bolts, lumber buggies, log chains, coal, drills, files, books, wire rope repair kit, nails, nuts, shovels, cotton twine, wedges, abrasive wheels and the like, designed to supplement the equipment of a forestry company.
16734	JACKET,FILING,WALLET	JACKET,FILING,WALLET	An item closed on three sides and used as a filing device. See also FOLDER, FILE.
16735	ADAPTER,SOCKET,PENHOLDER	ADAPTER,SOCKET,PENHOLDER	A metal device made to hold a lettering pen (used with lettering set scribers) at a desired angle, and made to fit into a commercial type penholder for freehand lettering.
16736	HOLDER,LEAD,LETTERING SET SCRIBER		A mechanical device made to receive and hold pencil lead firmly and made to fit scribers used in lettering sets.
16737	LEAD REPOINTER,PENCIL	LEAD REPOINTER,PENCIL	A device consisting of a replaceable knifelike blade or an abrasive liner inserted in a holder. It is used for pointing up the lead in a draftsman's pencil. Excludes PENCIL POINTER.
16738	CARD,CHARGE OUT	CARD,CHARGE OUT	An item usually rectangular in shape, having a tab. It may have "OUT" PRINTED THEREON. It may be ruled (printed) or have a pocket for use to indicate data on item(s) removed from file. Excludes CARD, GUIDE, FILE and TAB, SIGNAL.
16739	MIXER,FLUID,ELECTRIC	MIXER,FLUID,ELECTRIC	A mechanical device, counter mounted, which consists of a power-driven shaft with a set of blades. Used for preparing drinking liquids such as malted milks and barium mixtures. Excludes MIXER, LIQUID, REVOLVING SHAFT; and FOOD BLENDER, ELECTRIC.
16740	PLATE,AUTOMOBILE,INDIVIDUAL	PLATE,AUTOMOBILE,INDIVIDUAL	A rectangular item usually made of metal or plastic to be displayed on a motor vehicle, affixed either directly or by means of a bracket, to denote rank, position title, and service or department. It may bear an insignia or other device, or be designed for the attachment of an emblem, or the like.
16741	TAG,KEY	TAG,KEY	An item used for marking keys. It may be provided with a snap-hook, loop, ring or other similar means for attaching to the key.
16742	TAG,MARKER	TAG,MARKER	An item which is either inscribed or colour coded for marking items such as cable, pipe, tube, wire, and the like. It has a hole, wire or other similar means of attachment. Excludes BAND, MARKER; PLATE, DESIGNATION; PLATE, IDENTIFICATION; and TAG, IDENTIFICATION, ANIMAL.
16743	CABINET,FOOD WARMING,STEAM HEATED		An item which is capable of being heated to about 110 degrees Fahrenheit (43.33 degrees Celsius). It is used to keep food warm.
16744	BACKHOE,CRANE-SHOVEL	BACKHOE,CRANE-SHOVEL	An apparatus consisting of a steel boom operated by cables, in a vertical arc, with a bucket on a swinging steel arm, attached at one end, the other end designed for attaching to a crane-shovel basic unit. The shovel digs by being pulled toward the basic unit and is emptied by being lifted and pulled away from the basic unit.
16745	REGULATOR UNIT,AIR FLOW,OXYGEN AND NITROGEN GENERATING PLANT		An item designed to deliver a constant air pressure to an oxygen and nitrogen generating plant from an air conduit in which the pressure is subject to variations.
16746	TRANSMITTER,WIND DIRECTION AND SPEED		A transmitter which receives, modifies, and amplifies wind direction and speed data and transmits its value to remote synchro-operated indicators. See also DETECTOR, WIND DIRECTION AND SPEED.
16748	PLATE,MARKING,BLANK	PLATE,MARKING,BLANK	An item which is rigid or semirigid, generally flat and smooth. Its thickness is small in comparison to its length and width or diameter. It is designed to be inscribed with identification, instruction, or designation data. For inscribed items, see PLATE (as modified).
16749	PIN,SHOULDER,HEADLESS	PIN,SHLDR,HDLESS	A cylindrically-shaped headless item, having a shank at one or both ends. It is used for aligning fastening, or transfer of torque and/or thrust by fitting into corresponding holes of another item. It may be threaded on one end.
1674A	PARACETAMOL TABLETS,BP	PARACETAMOL TABLETS,BP
16750	PRESERVATION SOLUTION CONCENTRATE,SONAR SEA CHEST
16751	ROWING MACHINE	ROWING MACHINE
16752	BICYCLE TRAINER	BICYCLE TRAINER
16754	ENGINE BLOCK ASSEMBLY,DIESEL	ENGINE BLOCK ASSY,DIESEL	The engine block of a diesel combustion engine with one or more of the internal functioning components, such as pistons, crankshaft, camshaft, or the like. It may include oil pan(s) or cylinder head(s), but not both. For engine block assemblies with both cylinder head(s) and oil pan(s), see ENGINE (as modified).
16755	ENGINE BLOCK ASSEMBLY,GASOLINE	ENGINE BLOCK ASSY,GASOLINE	The engine block of a gasoline combustion engine with one or more of the internal functioning components, such as pistons, crankshaft, camshaft, or the like. It may include oil pan(s) or cylinder head(s), but not both. For engine block assemblies with both cylinder head(s) and oil pan(s), see ENGINE (as modified).
16756	CYLINDER SLEEVE	CYLINDER SLEEVE	A tubular metal item designed primarily as a replaceable wear surface within the cylinder bore of a piston type internal combustion engine, compressor, or reciprocating pump.	Sebuah logam berbentuk tabung item yang dirancang terutama sebagai pengganti permukaan yang terkikis di dalam lubang silinder pada mesin pembakaran dalam yang menggunakan piston, kompresor, atau pompa gerak bolak balik (piston).
16757	SEWING MACHINE,HOUSEHOLD	SEWING MACHINE,HOUSEHOLD
16759	PIPETTE,MEASURING	PIPETTE,MEASURING	A nonbulbous instrument calibrated with graduations along the cylindrical portion only.
16760	PIPETTE,SEROLOGICAL	PIPETTE,SEROLOGICAL	A tubular laboratory instrument, usually graduated from the tip, to measure and deliver liquids in serology.
16761	PIPETTE,BUTTER FAT DETERMINATION
16762	PIPETTE,VOLUMETRIC	PIPETTE,VOLUMETRIC	A tubular laboratory instrument which may include a bulb, usually having a single graduation. It is used to measure and deliver liquids. Excludes types which are adjusted for blowing out last drop.
16763	FLASK,DUST SAMPLER	FLASK,DUST SAMPLER	A component of a dust sampler designed for use in the impinger method of dust collection. It may be graduated.
16764	TUBE,DUST AND FUME SAMPLER,ELECTROSTATIC
16765	BOX,INSECT	BOX,INSECT	A compartmented box used for storing insects.
16766	GLASS TUBING ASSORTMENT	GLASS TUBING ASST
16767	FLASK,CULTURE	FLASK,CULTURE	A vessel with an indentation on one side of its neck, and with two parallel flat walls. It is designed to contain culture medium when placed flat on its side in an incubator.
16769	TUBE KIT,SAMPLING,ELECTROSTATIC DUST AND FUME SAMPLER
16770	FLASK,BOILING	FLASK,BOILING	A globe-shaped vessel with a neck, and a flat or round bottom, designed to contain substances to be heated or boiled. Its mouth may be designed to accommodate either a rubber stopper or a ground joint. For flasks having more than one neck, see FLASK, DISTILLING.
16771	FLASK,ERLENMEYER	FLASK,ERLENMEYER	A conical-shaped vessel with a flat bottom and a short neck. It may be graduated and have a mouth which will accommodate a stopper or screw cap.
16772	FLASK,KJELDAHL	FLASK,KJELDAHL	A round bottom vessel with a long wide neck used for determining the amount of nitrogen in substances.
16774	PAPER,TEMPLATE	PAPER,TEMPLATE	A stencil board which is treated with wax and rosin. It has a minimum change in dimensions and a minimum change in humidity.
16775	STAPLING MACHINE,PAPER	STAPLING MACHINE,PAPER	A desk or table item for the automatic stapling of papers and the like. Excludes STAPLER, PAPER and STAPLER, BOOK AND PAMPHLET.
16776	SCRAPBOOK	SCRAPBOOK	A blank book in which to post clippings and pictures other than photographic. Excludes ALBUM, PHOTOGRAPHIC PRINT.
16777	PAPER,CONTINUOUS FLAT FOLD	PAPER,CONT
16778	BRUSH,PAINT	BRUSH,PAINT	Excludes BRUSH, CALCIMINE; BRUSH, WHITEWASH; BRUSH, ROOF; BRUSH, ARTIST'S; and BRUSH, VARNISH.	Tidak termasuk BRUSH, CALCIMINE; BRUSH, WHITEWASH; BRUSH, ROOF; BRUSH, ARTIST'S; dan BRUSH, VARNISH.
16779	BRUSH,SCALE PAN,LABORATORY	BRUSH,SCALE PAN,LABORATORY	An item made with very soft hairs usually bound in a metal ferrule with a wood handle attached. Used for dusting and/or cleaning the pans of scales or balances and other delicate and/or precision instruments. Excludes BRUSH, MATERIAL TRANSFER.
16780	BRUSH,VARNISH	BRUSH,VARNISH	A brush designed for the application of coatings such as varnish and lacquer type items. See also BRUSH, PAINT.
16781	BRUSH,WHITEWASH	BRUSH,WHITEWASH	A brush at least six inches (152.4 mm) wide, with provision for a detachable handle. It may be supplied with a handle. See also BRUSH, CALCIMINE.
16782	LACING,ELASTIC STRIP	LACING,ELASTIC STRIP
16785	SLEEVE,MARKER,CABLE	MARKER,CABLE	A cylindrical item into which a wire or cable is inserted. It may be inscribed for identification or it may have an allowance for insertion of separate legend character(s). For unmarked items made of insulation material, see INSULATION SLEEVING, ELECTRICAL.
16787	COVER,IGNITION CRUCIBLE,LABORATORY		An item of rigid material designed to cover a CRUCIBLE, IGNITION, LABORATORY, It may have a handle-lifting device, or opening for delivery tube.
16788	CRUCIBLE,FILTERING,LABORATORY		A vessel with a perforated base or disk, designed to contain substances that are heated or melted at high temperatures. It is used to obtain fine precipitates by filtration and drying.
16789	GLASS WOOL,FILTERING	GLASS WOOL,FILTERING	Fibrous glass designed for use as a filtering medium in laboratory procedures. It is supplied in definite glass fibre dimensions. Excludes INSULATION, THERMAL.
16791	CLIMBER STRAP SET	CLIMBER STRAP SET	A group of items consisting of two upper (calf) straps and two lower (ankle) straps used to secure pole or tree climbers to the wearer's legs. Upper (calf) straps may be fitted with pads.
16792	HOLDER,CARTRIDGE,BELT	HOLDER,CARTRIDGE,BELT	A device to hold ammuntion in individual loops or compartments, usually attached to the belt.
16795	SHANK,LADLE BOWL	SHANK,LADLE BOWL	Excludes SHANK, CRUCIBLE.
16796	TAMPING PAD ROD,PAVING BREAKER		A straight, solid metal rod with a shank at one end to fit the chuck of a paving breaker, the opposite end tapered to fit the tapered socket of the TAMPING PAD, PAVING BREAKER. It serves as the driving media and intermediate item between the paving breaker and the TAMPING PAD, PAVING BREAKER.
16797	SHEETING DRIVER,PAVING BREAKER		A solid metal driving tool with a shank at one end to fit the chuck of a paving breaker, the opposite end prossed into a shoe designed to drive sheeting used for holding back earth, sand, gravel, shale, and the like within an embankment. The shoe may be attached to the driving rod portion of the tool by means of a tapered socket connection.
16798	AXE,PAVING BREAKER	AXE,PAVING BREAKER	A straight, solid metal tool with a shank at one end to fit the chuck of a paving breaker, the opposite end processed into a curved ax blade. Used for cleaving, chopping hewing.
16799	CHISEL,PAVING BREAKER	CHISEL,PAVING BREAKER	A straight, solid metal tool with a shank at one end to fit the chuck of a paving breaker, the opposite end processed into a straight, flat blade, with a straight cutting edge. Used for cutting or shaping materials such as asphalt, stone, and other rock-like materials.
16800	STAR DRILL,PAVING BREAKER	STAR DRILL,PAVING BREAKER	A straight metal tool with a shank at one end to fit the chuck of a paving breaker, the opposite end processed into an end cutting bit design with two or more cutting edges. Used for drilling into concrete, rock, and the like, by impact and a slight rotary motion.
16801	MOIL POINT,PAVING BREAKER	MOIL POINT,BREAKER	A STRAIGHT, SOLID METAL TOOL WITH A SHANK AT ONE END TO FIT THE CHUCK OF A PAVING BREAKER, THE OPPOSITE END PROCESSED TO A SHARP POINT. USED FOR PENETRATING OR BREAKING UP OF HARD MATERIALS SUCH AS ASPHALT, CONCRETE, AND OTHER ROCK-LIKE FORMATIONS.
16802	PICK,PAVING BREAKER	PICK,PAVING BREAKER	A straight, solid metal tool with a shank at one end to fit the chuck of a paving breaker, the opposite end processed into a long, straight, flat blade design with straight cutting edges which are tapered from the sides toward the centreline. Used for breaking or loosening asphalt, concrete, and other rock-like materials.
16803	SPADE,PAVING BREAKER	SPADE,PAVING BREAKER	A solid metal tool with a shank at one end to fit the chuck of a paving breaker, the opposite end processed into a long, flat, wide blade, with a curved cutting edge. Used for digging compacted clay, shale, and the like.
16805	DRILL ROD,ROCK DRILL	DRILL ROD,ROCK DRILL	A straight metal rod with a shank at one end to fit the drilling machine chuck, and the opposite end externally threaded or tapered to receive a detachable bit. The rod has a passageway throughout its entire length for conducting air or water to clear the hole being drilled. Overall length must be at least 15 inches (381 mm). Excludes drill rods designed for core drilling. See also DRILL ROD SECTION, ROCK DRILL; and SHANK, ROD, ROCK DRILL.
16806	ELBOW,RAILING	ELBOW,RAILING	A metal fitting generally globe (ball) shaped in body design. It is used to connect two or more pipes or tubing at fixed or adjustable angles. It may have slip and pin joints, or threaded joints, which are in accordance with specifications covering American National Taper Pipe Thread for Railing Fittings. It may have side outlet. It is used for hand railings or the like and not designed for use as a pressure fitting.
16807	GLOVES,TOXICOLOGICAL AGENTS PROTECTIVE		A hand covering always issued in pairs, that has a separate sheath for each digit. Designed to be worn for the protection of personnel working in areas contaminated by toxicological agents.
16808	SUIT,TOXICOLOGICAL AGENTS PROTECTIVE COVERALLS,COOLING		A two-piece garment designed for wear over toxicological agents protective coveralls as a supplementary component to provide cooling properties for personnel.
16809	COVERALLS,TOXICOLOGICAL AGENTS PROTECTIVE		A one piece sleeved garment, made of coated cloth or other suitable material, designed to be worn for the protection of personnel working in areas contaminated by toxicological agents.
16813	LIGHT,SURGICAL,BRACKET	LIGHT,SURGICAL,BRACKET	An item consisting of a lampholder, swivel bracket, and battery cable. It is specifically designed for use with a standard field surgical apparatus support.
16814	TRAILER,STAKE	TRAILER,STAKE	A nonpowered, wheeled or tracked vehicle, designed to be towed. The trailer has a body having readily removable stakes which may be tied together with chains, slats, panels and the like. May include a tailgate or loading ramp. Excludes TRAILER, LOW BED and TRAILER, FLAT BED.
16815	TRAILER,AMPHIBIOUS	TRAILER,AMPHIBIOUS	A nonpowered, wheeled or tracked vehicle, designed to be towed. The item usually has a box type body, having a water tight bottom, sides and ends.
16816	TRAILER,MAINTENANCE	TRAILER,MAINTENANCE	A nonpowered, wheeled or tracked vehicle, designed to be towed. The trailer is equipped with a compartmented body specifically designed to house and/or transport tools, equipment and/or supplies for repair and maintenance functions, such as tyre repair, cable splicing and the like. Excludes trailers complete with supplies and equipment.
16817	SEMITRAILER,STAKE	SEMITRAILER,STAKE	A nonpowered vehicle designed to be towed by a self propelled vehicle. The item has rear wheels only and the front support is provided by the towing vehicle. It has a body having readily removable stakes which may be tied together with chains, slats, panels, and the like. May include a tailgate or loading ramp. Excludes SEMITRAILER, LOW BED and SEMITRAILER, FLAT BED.
16818	TRAILER,REFRIGERATOR	TRAILER,REFRIGERATOR	A nonpowered, wheeled or tracked vehicle, designed to be towed. The trailer has an insulated van type body, equipped with a refrigerating unit specifically designed to transport perishable materials.
16819	TRAILER,CHEMICAL SERVICE	TRAILER,CHEMICAL SERVICE	A nonpowered, wheeled or tracked vehicle, designed to be towed. The item is equipped with trolley rail(s) and trolley hoist(s) designed to load, unload and transport drums of chemicals. Excludes TRAILER, CHEMICAL HANDLING.
1681A	PARAFFIN,SOFT,YELLOW,BP	PARAFFIN,SOFT,YELLOW,BP
16820	TRAILER,CHEMICAL HANDLING	TRAILER,CHEMICAL HANDLING	A nonpowered, wheeled or tracked vehicle, designed to be towed. The item is. designed to carry various types of containers of chemical agents. Excludes TRAILER, CHEMICAL SERVICE.
16821	TRAILER,BOMB	TRAILER,BOMB	A nonpowered, wheeled or tracked vehicle, designed to be towed. The item is equipped with racks specifically designed to transport aerial bombs. Excludes TRAILER, LIFT, BOMB.
16822	TRAILER,COMPRESSED GAS CYLINDER		A nonpowered, wheeled or tracked vehicle, designed to be towed. The trailer has one or more heavy walled cylinders specifically designed to transport gases under pressure.
16823	SEMITRAILER,PERSONNEL	SEMITRAILER,PERSONNEL	A nonpowered vehicle designed to be towed by a self propelled vehicle. The item has rear wheels only and the front support is provided by the towing vehicle. It is designed to be used in transporting personnel in and around training areas.
16827	RACK,DISPLAY,BOOK	RACK,DISPLAY,BOOK	An item of furniture which usually has troughlike shelves supported by legs or pedestals and may have a bulletin board attached. It is designed for use in offices or libraries to hold and display books. Excludes RACK, MAGAZINE; and RACK, NEWSPAPER.
16828	STAND,ATLAS	STAND,ATLAS	Excludes STAND, DICTIONARY.
16829	RACK,NEWSPAPER	RACK,NEWSPAPER	An item consisting of a frame having grooves and/or hooks for holding several FILE, NEWSPAPER. It is supported by legs or pedestal base.
16830	SODIUM PEROXIDE,ANHYDROUS,ACS
16831	CARBON DIOXIDE,TECHNICAL	CARBON DIOXIDE
16832	ARGON,TECHNICAL	ARGON,TECHNICAL
16833	COMPRESSED AIR,TECHNICAL	COMPRESSED AIR,TECH
16834	HELIUM,TECHNICAL	HELIUM,TECH
16835	NEON,TECHNICAL	NEON,TECH
16836	NITROGEN,TECHNICAL	NITROGEN,TECHNICAL
16837	NITROUS OXIDE,TECHNICAL	NITROUS OXIDE,TECH
16838	ACETYLENE,TECHNICAL	ACETYLENE
16839	AMMONIA,TECHNICAL	AMMONIA,TECH
16840	CARBON MONOXIDE,TECHNICAL	CARBON MONOXIDE,TECH
16841	CHLORINE,TECHNICAL	CHLORINE,TECH
16842	DIBROMODIFLUOROMETHANE,TECHNICAL	DIBROMODIFLUOROMETHANE,TECH
16843	DICHLORODIFLUOROMETHANE,TECHNICAL
16844	ETHYL CHLORIDE,TECHNICAL	ETHYL CHLORIDE,TECH
16845	ETHYLENE OXIDE,TECHNICAL	ETHYLENE OXIDE,TECH
16846	HYDROGEN,TECHNICAL	HYDROGEN,TECHNICAL
16847	HYDROGEN CHLORIDE,ANHYDROUS,TECHNICAL
16848	HYDROGEN SULPHIDE,TECHNICAL	HYDROGEN SULPHIDE,TECH
16849	METHYL BROMIDE,TECHNICAL	METHYL BROMIDE,TECH
16850	METHYL CHLORIDE,TECHNICAL	METHYL CHLORIDE,TECH
16851	MONOBROMOTRIFLUOROMETHANE,TECHNICAL
16852	MONOCHLORODIFLUOROMETHANE,TECHNICAL
16853	OXYGEN,BREATHING	OXYGEN,BREATHING
16854	OXYGEN,TECHNICAL	OXYGEN,TECHNICAL
16855	PROPELLANT,HYDROGEN	PROPELLANT,HYDROGEN	A propellant having a minimum assay of 95 percent by weight parahydrogen and the balance orthohydrogen. Excludes HYDROGEN, TECHNICAL. Specifically for use in a ROCKET ENGINE.
16856	PROPELLANT,OXYGEN	PROPELLANT,OXYGEN	A propellant having a minimum assay by volume of 99.5 percent oxygen when gasified. Excludes OXYGEN, LIQUID. Specifically for use in a ROCKET ENGINE.
16857	PROPELLANT PRESSURIZING AGENT,NITROGEN		A chemical manufactured specifically for pressurization of rocket engine propellant systems and having a minimum assay by volume of 99.5 percent nitrogen. The impurities shall be limited as necessitated by its special use. Excludes NITROGEN, TECHNICAL.
16858	SULPHUR DIOXIDE,TECHNICAL	SULPHUR DIOXIDE,TECH
16859	SULPHUR HEXAFLUORIDE,TECHNICAL	SULPHUR HEXAFLUORIDE,TECH
16861	TRICHLOROTRIFLUOROETHANE,TECHNICAL
16862	CAULKING COMPOUND	CAULKING COMPOUND	A dough like substance designed to fill joints or seams and to remain sufficiently pliable after application to allow for expansion and/or contraction of joints. Excludes GLAZING COMPOUND, SASH and PUTTY.
16863	GLAZING COMPOUND,SASH	GLAZING COMPOUND,SASH	A doughlike compound consisting of pigments mixed in suitable oils and/or resinous vehicles designed for securing glass in a sash. Excludes PUTTY.
16864	PUTTY	PUTTY	A doughlike compound of whiting and linseed oil. It may contain small amounts of white lead, red lead, lampblack and/or litharge. See also GLAZING COMPOUND, SASH; CAULKING COMPOUND.	Sebuah senyawa yang menyerupai adonan yang terdiri dari whiting dan minyak biji rami. Mungkin juga mengandung sejumlah kecil timah putih, timbal, jelaga dan/atau monoksid timbel. Lihat juga GLAZING COMPOUND, SASH; CAULKING COMPOUND.
16865	LANDING VEHICLE,WHEELED	LANDING VEHICLE,WHEELED	A self-propelled wheeled vehicle designed to transport cargo and/or personnel on land and water.
16866	WATER PURIFICATION POWDER,CHLORINE		An item in powder form especially compounded to provide potable water by means of the bactericidal and fungicidal action of chlorine that is liberated in the water being treated. When of a single specific chemical, use specific chemical name.	Sesuatu dalam bentuk bubuk yang secara khusus dicampurkan terutama untuk menyiapkan air agar dapat diminum dengan menggunakan bakterisida dan fungisida dari klorin yang dibebaskan dalam air yang sedang diolah. Jika dalam satu senyawa kimia yang spesifik, gunakan nama kimia tertentu.
16868	FILLER,VACUUM BOTTLE	FILLER,VACUUM BOTTLE
16869	FILLER,VACUUM PITCHER	FILLER,VACUUM PITCHER	A double shell bottle with a capacity of not more than two quarts (1.892 liters), having a vacuum between the shells to prevent conduction of heat into or out of the bottle. It is used as the replacement for the liquid container within the outer shell of a PITCHER, VACUUM.
16870	DAM COMPOUND,BABBITT POURING		A composite material for use in providing a dam when pouring bearing babbitt.
16871	PAPER,LITHOGRAPHIC PLATE CLEANING		An absorbent cellulose paper used for wiping deep-etched lithographic plates after developing.
16872	STENCIL PAPER,WAXED	STENCIL PAPER,WAXED
16873	CATALYST,HYDROGEN AND CARBON DIOXIDE,METHANOL-WATER TYPE		A material or mixture of materials designed for catalyzing the chemical reaction producing hydrogen and carbon dioxide in a methanol-water type generator.
16874	SWEETENER,FILTER,DRY CLEANING
16875	RUBBER STOCK MOULDING,UNCURED		A formulated preparation consisting of uncured natural rubber, synthetic rubber, or a combination thereof, combined with various other ingredients as may be required, and when vulcanized, will produce a rubber stock with predesigned characteristics.
16876	CEMENT,ALUMINATE	CEMENT,ALUMINATE	A blended material containing a high percentage of alumina and lime, together with iron oxide, silica, and magnesia. It may be used as an ingredient in concrete when great strength in a short setting period is desired; as a binder for refractory concrete aggregates; as a corrosion- resistant mortar and a corrosion-resistant refractory and insulating lining.
16877	CURING TUBE,TYRE REPAIR	CURING TUBE,TYRE REPAIR	A rubber and/or fabric, full circle tube designed to fit inside a pneumatic tyre to supply pressure and/or heat during the process of recapping or retreading tyres. Excludes CURING BAG, TYRE REPAIR.
16878	CURING BAG,TYRE REPAIR	CURING BAG,TYRE REPAIR	A rubber and/or fabric container for air or air and steam, shaped to fit the inner contour of a pneumatic tyre and designed to supply pressure and/or heat during sectional vulcanizing of the tyre. Excludes CURING TUBE, TYRE REPAIR.
16879	CLEANING ELEMENT,PIPELINE,FLUID PRESSURE	CLEANING ELEMNT,PIPE	An implement which, when propelled through a pipeline by fluid pressure, is designed to remove obstructions therein by the actions of scraping, buffing, and/or cutting.
16880	WINDOW,OBSERVATION	WINDOW,OBSERVATION	A transparent item of a predetermined size that permits unobstructed and undistorted view of a desired area. It may include a frame, have reference markings, grid lines and may be heat strengthened and/or tinted. It is generally used where safety, security, and/or the restriction of foreign matter are required, such as the visual examination of the inside of pressurized tanks or inspection of equipment enclosed in a housing. For items designed to observe liquid level or flow see GLASS, LIQUID SIGHT INDICATOR. See also WINDOW (as modified); and WINDOW PANEL, AIRCRAFT.
16881	BRUSH,ARTISTS	BRUSH,ARTISTS	A brush primarily designed for art, striping, lettering, sign writing, show card writing and/or marking use.
16882	BELT DRESSING COMPOUND	BELT DRESSING COMPOU	A compound designed to preserve the surfaces of drive and/or conveyor belts and to increase their gripping properties.	Senyawa yang dirancang untuk merawat permukaan sabuk penggerak (drive belt) atau ban berjalan (konveyor belt) serta untuk meningkatkan kemampuan cengkeramnya.
16883	LEATHER DRESSING,VESICANT GAS RESISTANT
16884	LEATHER DRESSING,MILDEW PREVENTIVE
16886	COLORIMETER,COMPARATIVE	COLORIMETER,COMPARATIVE	An instrument for determining and specifying colors or for measuring intensity of color. Excludes COLORIMETER, PHOTOELECTRIC
16888	STAPLE,HASP	STAPLE,HASP	An eye or U-shaped piece of material affixed to a plate used as a fastener, usually in conjunction with a hasp and pin or hasp and padlock.
16889	EYE,PADLOCK	EYE,PADLOCK	A flat metal plate having an eye, usually used in pairs, designed to provide means for locking doors, drawers, and the like by means of a padlock.
16890	POINT,GLAZIER	POINT,GLAZIER	A piece of thin sheet metal, triangular or diamond shaped, designed to hold a pane of glass in a wooden sash.
16891	PULLEY,SASH	PULLEY,SASH	An encased wheel with a grooved face, designed to provide freedom of movement to a rope or chain used in the hanging of window sash.
16892	CASE,EAR PLUG	CASE,EAR PLUG
16896	FILTER,MOUNTED,COMPARATIVE COLORIMETER
16897	BENTONITE,TECHNICAL	BENTONITE	A clay found in nature having the property of swelling immensely upon wetting. Usually used to increase plasticity of pottery clays, to act as a suspension agent in pottery glazes, and to act as a bonding agent in graphite crucibles, moulding sands, abrasive wheels, and in electrical and chemical porcelains.
16898	TRANSMISSION,MECHANICAL	TRANSMISSION,MECH	A device designed to increase, decrease and/or reverse the rotation between the drive and driven shaft or shafts. It may or may not include the shifting control mechanism which changes ratios and/or direction of rotation. Excludes TRANSMISSION, CROSS-DRIVE; and transmissions with controlled differentials.	Perangkat yang dirancang untuk meningkatkan, menurunkan dan/atau membalik rotasi antara poros penggerak dan poros yang digerakkan. Mungkin termasuk mekanisme pemindah gigi yang mengubah rasio dan arah putaran, mungkin juga tidak termasuk. Tidak termasuk TRANSMISSION, CROSS-DRIVE; dan transmisi dengan kontrol diferensial.
16899	GASKET TAPE,ASBESTOS,LOCOMOTIVE		Two parallel courses or strips of asbestos interconnected by fabric threads or the like, primarily designed to fit around the studs or bolts of locomotive front ends, mud rings, and fire pans, to make a double seal. It may also be used on flanged joints of large equipment operating under high pressure and temperature.
16900	BRACKET,ANGLE	BRACKET,ANGLE	A rigid item, usually of flat material, formed into a dihedral angle (generally a right angle) which may be reinforced; it is designed to position, align, or support an item(s) in relation to another. Excludes BRACE (as modified); BRACKET, MOUNTING; and BRACKET, SHELF.
16903	CASE,SHIPPING,DOG	CASE,SHIPPING,DOG	An item specifically designed for overseas shipment of dogs. It also serves as a kennel in which the dog lives after reaching destination. Excludes CRATE, SHIPPING, DOG.
16905	DRAWSHEET,MATTRESS PROTECTIVE
16907	CUSPIDOR	CUSPIDOR	Excludes CUSPIDOR, FOUNTAIN, SURGICAL.
16908	PAD,MATTRESS	PAD,MATTRESS	A pad, usually quilted, for use on beds for the protection of mattresses.
16909	FILE,VISIBLE INDEX,ROTARY	FILE,VISIBLE INDEX,ROTARY	An item designed for holding records for quick, ready reference and for storage and preservation. It incorporates a rotating mechanism for revolving the file and is constructed so that some portion of the contents will be exposed to allow the eyes to run down the records.
16910	SKID,PLATFORM	SKID,PLATFORM	An item consisting of a metal and/or wood deck, runners, legs, or legs and wheels, designed for storing and transporting materials. It may include coupler(s) for towing. Excludes SLED (as modified).
16911	SLING,PALLET	SLING,PALLET	A lifting device specifically designed with lifting beams or bars for handling pallets. It may have spreader(s) and protective side nets.
16913	BORER SET,CORK	BORER SET,CORK
16914	GRADUATE,LIQUID,LABORATORY	GRADUATE,LIQUID,LABORATORY	A vessel generally conically shaped which is graduated to measure standardized volumes of liquid.
16915	BURNER,GAS,LABORATORY	BURNER,GAS,LAB
16916	CYLINDER,GRADUATED,LABORATORY	CYLINDER,GRAD,LAB	A cylindrical vessel with a graduated height generally five times the inside diameter. The graduations are not less than 1 mm apart. If without a base, the vessel may be supplied with a holder which incorporates a base. Excludes GRADUATE, LIQUID, LABORATORY.	Sebuah bejana silinder dengan tanda ukur ketinggian yang pada umumnya lima kali dari diameter dalamnya. Tanda ukurnya memiliki jarak tidak kurang dari 1 mm. Jika tanpa dasar, bejana tersebut mungkin dilengkapi dengan penahan yang memiliki dasar. Tidak termasuk GRADUATE, LIQUID, LABORATORY.
16917	HOOD,GAS MASK,TOXICOLOGICAL AGENTS PROTECTIVE		An article of apparel designed for wear over a gas mask to provide protection to personnel working in areas contaminated by toxicological agents.
16918	STONE,COMMUTATOR SURFACING	STONE,COMMUTATOR SURFACING	A shaped piece of synthetic nonconducting abrasive, designed for cleaning and truing up slip ring and commutator surfaces. May be mounted on a nonmetallic handle. Excludes STONE, ELECTRICAL CONTACT BRUSH SEATER.
16919	STONE,ELECTRICAL CONTACT BRUSH SEATER		A mild abrasive nonconducting material loosely bonded for seating contact brushes of rotating electrical machinery. Excludes STONE, COMMUTATOR SURFACING.
16921	SUPPORT,WINCH	SUPPORT,WINCH	A structural framework designed to support a winch.
16922	CORNER,CASE	CORNER,CASE	A three sided object of thin material, shaped to fit over and protect the corner of a box or case. See also BRACE, CORNER.
16923	EYE HOOK	EYE HOOK	A holding device having a hook shaped head with an eye formed in the shank. It may have an eye attached to the shank eye. See also HOOK AND EYE, DOOR.
16924	TEST SET,RADIAC TUBE	TEST SET,RADIAC TUBE	A test set primarily designed for use in making examinations of radiac tubes. See also TEST SET, ELECTRON TUBE and TEST SET, CATHODE RAY TUBE.
16926	TIMBER RING	TIMBER RING	A metal item, circular in shape, designed to increase the strength of joints in timber construction.
16927	CHAIN,TRANSOM	CHAIN,TRANSOM	An item for use in restricting the opening of a transom. It consists of a length of metal chain with a mounting plate attached at each end.
16928	BASKET,TEST TUBE	BASKET,TEST TUBE
16930	IMMERSION OIL,MICROSCOPY	IMMERSION OIL,MICROSCOPY
16931	TUBE,FAT EXTRACTION	TUBE,FAT EXTRACTION	An item used to remove fat from dairy products by solvent extraction. Not used in conjunction with other items. See also TUBE, EXTRACTION.
16932	RULE,LABORATORY	RULE,LABORATORY	An item with cork stopper and rubber stopper scales, English and metric length scales and usually with a temperature conversion scale.
16933	BAG,VESICANT PROTECTIVE	BAG,VESICANT PROTECTIVE	A container made of fabric or other suitable material chemical treated or coated to protect the contents from vesicants. Excludes BAG, CONTAMINATED CLOTHING.
16935	BAG,PAPER	BAG,PAPER	A container made of paper with single or duplex wall construction. The internal and/or external wall may have a surface treatment. It may have a square, satchel, flat, or preformed flat, square bottom. It is generally used for carrying items. For three or more wall construction see SACK, SHIPPING.
16936	GUTTA PERCHA,TECHNICAL	GUTTA PERCHA,TECH
16937	TEST GLASS,SEDIMENTATION	TEST GLASS,SEDIMENTATION
16939	TESTER,MILK SEDIMENT	TESTER,MILK SEDIMENT
16940	PAPER,WATCHMAKERS	PAPER,WATCHMAKERS	A tissue paper used by watchmaker or repairer for holding small parts of a watch.
16941	CEMENT,INSULATION,HIGH TEMPERATURE		A mixture of refractory material (diatomaceous earth, exfoliated mica, rock or mineral wool etc.), asbestos fibres, and clay binder used for insulating high temperature work, piping, tanks, and general use.
16944	STUD,WELDING	STUD,WELDING	A headed or headless fastener threaded externally on one end only and intended for fastening the unthreaded end or head by welding. If headed, head is not designed to be self-holding, nor to be turned with a wrench or inserted driver, nor does the head have small raised projections on the top or underside to facilitate welding. See also BOLT, WELDING.
16946	SCREW AND NAIL ASSORTMENT	SCREW AND NAIL ASST	An assortment of nails and screws of various types and/or sizes.
16947	SCREW AND WRENCH ASSORTMENT	SCREW AND WRENCH ASST	Two or more different sizes and/or types of screws, furnished with corresponding wrenches to drive them, grouped together in a single package.
16948	NUT,SELF-LOCKING,WELDING	NUT,SELF-LOCKING,WELDING	A nut with projection(s) that is/are designed to localize heating, during welding, at predetermined points and to fuse with the metal to which the item is mounted. An integral feature is incorporated for locking on the threads of a mating member.
16950	SLED,FLAT BED	SLED,FLAT BED	A sled with runners and a flat load carrying platform without sides, front, or rear panels or end(s). The platform must be of one level construction. Designed to transport loads over ice and snow.
16951	SLED,SCOW TYPE	SLED,SCOW TYPE	A sled with runners and a scow type body having integral sides and ends. Designed to transport loads over ice and snow.
16952	SLED,STAKE	SLED,STAKE	A sled having runners and a body with readily removable side(s) and end(s). Designed to transport loads over ice and snow.
16953	RECEIVER-TRANSMITTER,HYDRAULIC CONTROL		An item consisting of one or more hydraulic receivers and transmitters designed to transmit hydraulic pressure from the transmitter to the receiver, for control of mechanical action.
16954	SNAP HOOK	SNAP HOOK	A metal fastening device one or both ends of which are hook shaped with a closing or locking device over the throat opening which is held closed by spring action. If hook shaped on one end only the opposite end is provided with a fixed, loose, or swivel loop or opening for connecting to another item. Excludes cargo hooks with safety devices.
16955	HOOD,FLUOROSCOPIC SCREEN	HOOD,FLUOROSCOPIC SCREEN	A lightweight, light-tight tunnel having at one end a face mask to accommodate the wearing of eye glasses and at the other end a metal frame which attaches to the fluoroscopic screen. The item is designed for viewing a fluoroscopic screen in a fully lighted area.
16956	PAPER,BOOK	PAPER,BOOK	Paper suitable for printing usually made from mechanical and chemical wood pulps, cotton fiber pulp, or mixtures of these.
16957	RAILROAD BOARD	RAILROAD BOARD	A paper product coated on one or both sides and generally waterproof to withstand handling by damp or wet hands. It is used in general for showcards, mailing cards, tickets, checks, tags and car signs.
16958	TUBE,AERATING,UREA DETERMINATION APPARATUS
16959	DISK,SEITZ FILTER	DISK,SEITZ FILTER
16960	TUBE,EXTRACTION	TUBE,EXTRACTION
16961	PLATE,DESICCATOR	PLATE,DESICCATOR
16962	BOTTLE,WEIGHING	BOTTLE,WEIGHING	An ungraduated protective item for substances whose weight is to be precisely determined.
16963	JAR,ANAEROBIC CULTURE APPARATUS		A vessel used with an anaerobic lid, catalyst, generator, and indicator for obtaining an anaerobic condition.
16964	WATCH GLASS,LABORATORY	WATCH GLASS,LAB
16965	DISH,CULTURE,BREWER,TOP SECTION		A cover with a grooved rim, designed to rest on the medium within the bottom section of a petri dish. The construction is such that only a small air space remains, which enables the required culture medium to reduce the residual oxygen so an anaerobic condition is obtained.
16966	DISH,CULTURE,PETRI,TOP SECTION		An item that is designed for use with a bottom petri dish section. It is the upper section for a DISH, CULTURE, PETRI. For items designed to be used with anaerobic cultures see DISH, CULTURE, BREWER, TOP SECTION.
16967	BOTTLE,BUTTERFAT DETERMINATION
16970	SAMPLER,DUST,HAND OPERATED	SAMPLER,DUST,HAND OPERATED
16971	SAMPLER,DUST AND FUME,ELECTROSTATIC
16975	TRAY,BIOLOGICAL STAINING DISH
16976	WINCH,BOAT DAVIT	WINCH,BOAT DAVIT	A mechanical device having revolvable drum(s) powered by an electric motor, and designed for launching and retrieving boats. Incorporates features for hand operation, and gravity launching under control of a centrifugal brake. Excludes WINCH, DRUM, POWER OPERATED.
16977	INSULATING COMPOUND,ELECTRICAL	INSULATING COMPND	A pre-mixed chemical composition which is specifically compounded to provide electrical insulating characteristics. The item includes such forms as liquids, paste, crystal, or solids which are designed to be melted or changed in configuration prior to usage, or when applied. For items with two or more separate chemical materials, see INSULATING COMPOUND KIT, ELECTRICAL. For items not specifically compounded to provide electrical insulating characteristics, see SEALING COMPOUND. Excludes INSULATING OIL, ELECTRICAL and INSULATING VARNISH, ELECTRICAL.	Sebuah komposisi kimia yang telah dicampurkan lebih awal dan secara khusus dibuat untuk memberikan karakteristik isolator listrik. Termasuk didalammya adalah dalam bentuk seperti cairan, pasta, kristal, atau padatan yang dirancang untuk mencair atau berubah konfigurasinya sebelum digunakan, atau ketika digunakan. Untuk item dengan dua atau lebih bahan kimia yang terpisah, lihat INSULATING COMPOUND KIT, ELECTRICAL. Untuk barang yang tidak secara spesifik dibuat untuk memberikan karakteristik isolasi listrik, lihat SEALING COMPOUND. Tidak termasuk INSULATING OIL, ELECTRICAL dan INSULATING VARNISH, ELECTRICAL.
16978	NUT,PLAIN,CASTELLATED,OCTAGON		A nut having 8 flat sides, flat on the bottom and having a slotted cylindrical or dome shaped upper portion. It is to provide positive locking when used with a solid or split (cotter) pin. Excludes NUT (1), PLAIN, SLOTTED, OCTAGON.
16979	NUT,PLAIN,OCTAGON	NUT,PLAIN,OCTAGON	A nut, flat on top and bottom, having eight flat sides. It may include a retaining dowel pin. For items having a thickness (or height) exceeding two times the width across the flats, use POST, ELECTRICAL-MECHANICAL EQUIPMENT. (When height or thickness and/or width across the flats is designated as a tolerance dimension, the maximum dimension will be used to determine compliance).
16980	NUT,PLAIN,SLOTTED,OCTAGON	NUT,PLAIN,SLOTTED,OCTAGON	A nut having a flat bearing surface and 8 flat sides with slots in its upper portion. It is designed to provide positive locking when used with a solid or split (cotter) pin. Excludes NUT (1), PLAIN, CASTELLATED, OCTAGON.
16981	SOLDERING PENCIL,DENTAL	SOLDERING PENCIL,DENTAL	A dental slate pencil suitable for use in aiding the flow of solder in soldering operations on partial dentures and dental bridges, and in removing excess flux and other impurities from molten dental golds.
16982	LACQUER,DENTAL MODEL	LACQUER,DENTAL MODEL	An item to provide a protective coating to dental moulds to which wax will adhere and which leaves no residue when burned out of dental casting moulds. The solvents and plasticizers are nontoxic. Excludes LACQUER.
16983	SLING ASSEMBLY,VEHICLE LIFTING	SLING ASSY,VEHICLE LIFTING	An assembly of slings with spreaders and nets designed for use with a crane or the like for lifting vehicles. The vehicle is supported and held firmly in the sling by the nets which are placed under the wheels to form front and rear wheel cradles when lifted.
16985	TOWER ERECTION SET,TOPOGRAPHIC		Necessary tools and equipment such as axes, crowbars, block and tackle, saws and wrenches for the erection of a triangulation tower. This set may also include the tower to be erected.
16988	COCK,DRAIN	COCK,DRAIN	An item with one mounting end and one free flowing end with a metal to metal valve closure. It is designed to drain fluids from radiators, boilers, and similar items.	Suatu barang dengan satu ujung untuk mounting dan satu ujung untuk pengaliran cairan dengan bebas dengan penutup katup yang terdiri dari bahan logam. Dirancang untuk mengalirkan cairan dari radiator, ketel uap, dansejenisnya.
16989	COCK,POPPET DRAIN	COCK,POPPET DRAIN	An item designed to drain fluids from fuel systems, tanks, filters, or similar items. It has a mounting end, a free flowing end, and a quick- acting nonmetallic sealed closure, usually spring loaded, that holds it in an "off" position. It requires no lubrication other than from the fluid being drained.
16990	COCK,SHUTOFF,SCREW STEM	COCK,SHUTOFF,SCREW STEM	A compact two-way type of valve mechanism having a one piece body and seat and a one piece stem and disk. It has no bonnet, and is not used for fine control of flow. It is used extensively in the automotive field.
16991	COCK,PLUG	COCK,PLUG	An item that controls the flow of a fluid by rotation of a ported plug within a suitable ported seat. It must not have any lubrication other than from the fluid controlled, nor contain any nonmetallic seal between plug and seat. See also VALVE, SEATLESS and VALVE, PLUG.
16992	VALVE,Y	VALVE,Y	A valve with one inlet and one outlet connection that provides unobstructed fluid flow. The flow is controlled by the action of a stem which lifts a disk perpendicularly off centre axis of its seat. The stem is at an angle of less than 90 degrees (1.5708 radians) to parallel inlet and outlet flow. It may utilize a diaphragm as packing. Excludes VALVE, STOP-CHECK.
16993	GOVERNOR,PUMP,PRESSURE REGULATING		A governor specifically designed to regulate the discharge pressure of reciprocating or turbine driven pumps. It may be actuated by either the pump discharge fluid or air flow from an external pilot valve.
16994	VALVE,WEIGHTED CONTROL,PISTON		A valve consisting of a ported, dead weighted, hollow piston which moves vertically across the inlet passage within the valve body. Changes in the pressure controlled position of the piston vary the effective area of the ports exposed to the inlet flow in such a manner as to maintain a constant outlet line pressure. It has no seats or disk. For dead weight loaded pressure regulating valve of seat and disk construction, see also VALVE, REGULATING, FLUID PRESSURE.
16995	VALVE,DRUM FILLING	VALVE,DRUM FILLING	A float operated valve designed for filling containers in a drum filling plant and to automatically shut off at a predetermined level. See also VALVE, FLOAT.
16996	VALVE,RELIEF,PRESSURE AND TEMPERATURE	VALVE,PRESS-TEMP	A VALVE DESIGNED TO RELEASE UNDER EXCESSIVE PRESSURE AND/OR EXCESSIVE TEMPERATURE BY OPENING AT A PREDETERMINED PRESSURE AND/OR TEMPERATURE. THERMOSTATICALLY OPERATED VALVES CLOSE WHEN THE PRESSURE IS RELIEVED OR THE TEMPERATURE IS REDUCED. FUSIBLE PLUG VALVES REQUIRE REPLACEMENT OF THE PLUG. SEE ALSO VALVE, SAFETY RELIEF AND VALVE, REGULATING. TEMPERATURE.
16997	VALVE,FIRE CHECK	VALVE,FIRE CHECK	A valve which works on a thermostatic principle to stop and extinguish backfire in gas-air pipelines by utilizing the heat generated by the fire to actuate the mechanism which closes the valve. It also contains a swing check on the inlet connection which closes immediately upon shock caused by backfire, shutting off the gas-air mixture. It is designed for installation in a pipeline to feed gas-air mixtures to burners and the like.
16999	MOUNTING MEDIUM,INSECT SPECIMEN		A liquid which dries to a clear solid, used to immobilize and preserve insect specimens.
17000	MOUNTING MEDIUM,MICROSCOPY	MOUNTING MEDIUM,MICROSCOPY	An item composed of synthetic resins or a mixture of synthetic resins and waxes which can be moulded or machined. It is used for mounting and preserving histological specimens.
17002	ADAPTER,STRAIGHT,FAUCET TO LABORATORY FILTER PUMP	ADAPTER,FAUCET-PUMP	An item for connecting threaded filter pumps to smooth-ended faucets. Excludes ADAPTER, STRAIGHT, PIPE TO HOSE and ADAPTER, STRAIGHT, PIPE TO TUBE.
17003	DETECTOR KIT,CARBON MONOXIDE,COLORIMETRIC		A collection of testing equipment and chemical materials used for determination of the percentage of carbon monoxide in an air sample drawn through an indicator tube.
17005	ANALYZING KIT,CHEMICAL AGENT		A collection of chemical materials and testing equipment designed for the purpose of identification or analysis of toxic chemical agents. Excludes DETECTOR KIT, CHEMICAL AGENT.
17006	DETECTOR KIT,CHEMICAL AGENT	DETECTOR KIT,CHEMICAL AGENT	A collection of chemical materials and testing equipment for the purpose of determining the presence and identity of toxic chemical agents. Excludes ANALYZING KIT, CHEMICAL AGENT.
17008	PROBE,SAMPLING,GAS INDICATOR	PROBE,SAMPLING	A sparkproof metal or plastic tube used with a carbon monoxide, oxygen, or combustible gas indicator to obtain gas samples from otherwise inaccessible or dangerous locations.
17009	FILAMENT,COMBUSTIBLE GAS INDICATOR
17010	DETECTOR,HYDROGEN SULPHIDE	DETECTOR,HYDROGEN SULPHIDE
17012	HOISTING UNIT,TRIPOD	HOISTING UNIT,TRIPOD	An item consisting of a tripod support and a hand operated chain hoist, designed for lifting heavy objects. It may include a SLING (as modified) or a BEAM, HOISTING (as modified).
17013	PADLOCK SET	PADLOCK SET	Two or more padlocks which are keyed alike and/or master keyed. It may consist of two or more specific groups of padlocks, each group being keyed alike and/or master keyed.
17014	HEATER,DUCT TYPE,STATIONARY	HEATER,DUCT TYPE,STATIONARY	A device capable of producing heat from gas, liquid fuel, or an electrical heating element designed for permanent installation in sheet metal ducts of a forced air circulating system. It consists of (1) a finned, steel burner tube, a combustion air blower, a control panel, and a constant level fuel supply system or (2) a device having a heating element which when connected to an electrical source, directly imparts heat. It may be provided with a flanged outer casing to facilitate mounting in planned or existing duct work. Circulation of the heated air is achieved by use of a blower or fan not integral with the heating unit.
17015	DRAINBOARD SET,SINK	DRAINBOARD SET,SINK	A pair of shaped or formed items which, when attached one to the right end and one to the left end of a sink, provide draining and/or storing areas for galley or kitchen utensils. It may be supplied with splashbacks.
17016	ADAPTER-EXTENSION,SOCKET WRENCH		A rigid item four inches (101.6 mm) or over in length. Used to connect sockets to handles, power tools or to other attachments which are not designed for direct mating to each other. See also RATCHET ATTACHMENT, SOCKET WRENCH; UNIVERSAL JOINT, SOCKET WRENCH ATTACHMENT; EXTENSION, SOCKET WRENCH; ADAPTER, SOCKET, CROWFOOT SOCKET WRENCH HEAD; and ADAPTER, SOCKET WRENCH. Excludes HOLDER, SCREWDRIVER BIT, FEMALE SQUARE DRIVE.
17017	UNIVERSAL JOINT,SOCKET WRENCH ATTACHMENT		A connection for socket wrenches and handles. Consists of an internal drive on one end and an external drive on the opposite end, of the same size, connected by a cross pin device to permit swivel up to 90 degrees (1.6 radians).
17018	EXTENSION,SOCKET WRENCH	EXTENSION,SOCKET WRENCH	An attachment for extending the drive length of socket wrenches or handles. The body of the item may be either a coil spring or a solid bar. The items permit the connection of ends that are designed for direct mating to each other. See also ADAPTER, SOCKET WRENCH; UNIVERSAL JOINT, SOCKET WRENCH ATTACHMENT; and ADAPTER, SOCKET, CROWFOOT SOCKET WRENCH HEAD.
17019	WRENCH,BUNG	WRENCH,BUNG	A nonadjustable wrench specifically designed to remove or replace threaded bung(s) on oil, gasoline, or solvent drums. Excludes WRENCH, SPANNER. See also WRENCH, DRAIN PLUG.
17020	RATCHET ATTACHMENT,SOCKET WRENCH		A connection for socket wrenches and handles. Consists of a ratcheting mechanism with an internal drive on one end and an external drive on the opposite end of the same size. The item is designed to permit continuous rotation of the socket in one direction without removing the socket or handle and without a complete rotation of the handle.
17021	WAISTBAND	WAISTBAND	A knitted or woven strip of material designed to replace worn items on jackets. Excludes WAISTBAND, BACK AND ABDOMINAL SHIELD.
17022	FAIRLEAD,TENT LINE	FAIRLEAD,TENT LINE	A ring or piece of wood or metal with a hole in it that acts as a guide for any of the various types of tent lines.
17023	HOUSING,VALVE CORE,DUAL SEAL INNER TUBE		A metal or metal and rubber tubular stem designed to inclose a VALVE CORE, PNEUMATIC TYRE and to form a complete valve when inserted into the valve seat of a dual seal inner tube. It permits inflation or deflation of both compartments of a dual seal inner tube. May include a VALVE CORE, PNEUMATIC TYRE and/or CAP, TYRE VALVE. Excludes VALVE, PNEUMATIC TYRE.
17024	MOTOR,ENGINE STARTER,ELECTRICAL	MOTOR,ENG STARTER	THE COMPONENT PART OF A STARTER, ENGINE, ELECTRICAL WHICH TRANSFORMS ELECTRICAL ENERGY INTO MECHANICAL ENERGY. IT IS SPECIFICALLY DESIGNED TO ENERGIZE AN INTERNAL COMBUSTION ENGINE STARTER.	KOMPONEN YANG MERUPAKAN BAGIAN DARI STARTER, ENGINE, ELECTRICAL YANG MENGUBAH ENERGI LISTRIK MENJADI ENERGI MEKANIK. SECARA KHUSUS DIRANCANG UNTUK MENGGERAKKAN STARTER PADA MESIN PEMBAKARAN DALAM.
17025	STAY,METAL EDGE,FIBREBOARD BOX		A pronged eyelet item for completing the assembly of an unassembled box. Excludes EDGE PROTECTOR, STEEL STRAPPING.
17026	CARTON,EGG	CARTON,EGG
17029	HANDLE,EXTENSION,WRENCH	HANDLE,EXTENSION,WRENCH	A tubular item with a lockhole which is designed to fit over and engage a locking button on the shank of items such as stub end type box wrenches, in order to furnish greater leverage.
17030	FILE,THREAD RESTORER	FILE,THREAD RESTORER	A hand tool for dressing damaged screw threads by a filing action. See also CHASER, THREAD, HAND and RESTORER, THREAD.
17031	RESTORER,THREAD	RESTORER,THREAD	A hand tool for straightening damaged external screw threads, by a rolling action. See also CHASER, THREAD, HAND and FILE, THREAD RESTORER. Excludes DIE, RETHREADING.
17034	CUP,COMPARATIVE COLORIMETER	CUP,COMPARATIVE COLORIMETER
17035	PLUNGER AND CUP SET,COMPARATIVE COLORIMETER
17036	PLUNGER,COMPARATIVE COLOURIMETER
17037	BOTTLE,GAS WASHING	BOTTLE,GAS WASHING	A bottle with extended base which provides a method of washing and drying gases. May have a centre vertical tube and side arm. May have a fritted disk or fritted cylinder and/or stopper.
17039	AMPLIFIER SUBASSEMBLY	AMPLIFIER SUBASSY	Two or more different types of items having a common mounting or mounted on each other which together form a portion of an amplifier but which in itself is not a complete functioning item and cannot be assigned a more definite item name.
17040	AMPLIFIER-POWER SUPPLY SUBASSEMBLY		Two or more different types of items having a common mounting or mounted on each other which together form a portion of an amplifier-power supply but which in itself is not a complete functioning item and cannot be assigned a more definite item name.
17043	CALIBRATOR SUBASSEMBLY	CALIBRATOR SUBASSY	Two or more different types of items, having a common mounting or mounted on each other, which together form a portion of a calibrator, but which in itself is not a complete functioning item and cannot be assigned a more definite item name.
17044	CODER SUBASSEMBLY	CODER SUBASSY	Two or more different types of items, having a common mounting or mounted on each other, which together form a portion of a coder, but which in itself is not a complete functioning item and cannot be assigned a more definite item name.
17046	CONTROL-INDICATOR SUBASSEMBLY	CONTROL-INDICATOR SUBASSY	Two or more different types of items, having a common mounting or mounted on each other, which together form a portion of a control-indicator, but which in itself is not a complete functioning item and cannot be assigned a more definite item name.
17047	CONTROL-MONITOR SUBASSEMBLY	CONTROL-MONITOR SUBASSY	Two or more different types of items, having a common mounting or mounted on each other, which together form a portion of a control-monitor, but which in itself is not a complete functioning item and cannot be assigned a more definite item name.
17048	CONVERTER-STORER SUBASSEMBLY	CONVERTER-STORER SUBASSY	Two or more different types of items, having a common mounting or mounted on each other, which together form a portion of a converter-storer, but which in itself is not a complete functioning item and cannot be assigned a more definite item name.
17049	DECODER SUBASSEMBLY	DECODER SUBASSEMBLY	Two or more different types of items having a common mounting or mounted on each other which together form a portion of a decoder but which in itself is not a complete functioning item and cannot be assigned a more definite item name.
17051	DETECTING-RANGING SET SUBASSEMBLY,SONAR		Two or more different types of items having a common mounting or mounted on each other which together form a portion of a detecting-ranging set but which in itself is not a complete functioning item and cannot be assigned a more definite item name.
17052	DUPLEXER SUBASSEMBLY	DUPLEXER SUBASSY	Two or more different types of items having a common mounting or mounted on each other which together form a portion of a duplexer but which in itself is not a complete functioning item and cannot be assigned a more definite item name.
17053	ELECTRICAL SYNCHRONIZER SUBASSEMBLY	ELEC SYNCHRONIZER SUBASSY	Two or more different types of items, having a common mounting or mounted on each other, which together form a portion of an electrical synchronizer, but which in itself is not a complete functioning item and cannot be assigned a more definite item name.
17054	ELECTRONIC FREQUENCY CONVERTER SUBASSEMBLY		Two or more different types of items, having a common mounting or mounted on each other, which together form a portion of an electronic frequency converter, but which in itself is not a complete functioning item and cannot be assigned a more definite item name.
17056	FREQUENCY CONVERTER-TRANSMITTER SUBASSEMBLY		Two or more different types of items having a common mounting or mounted on each other which together form a portion of a frequency converter- transmitter but which in itself is not a complete functioning item and cannot be assigned a more definite item name.
17057	HOIST-TRAIN MECHANISM SUBASSEMBLY,SONAR		Two or more different types of items having a common mounting or mounted on each other which together form a portion of a hoist-train mechanism but which in itself is not a complete functioning item and cannot be assigned a more definite item name.
17058	HYDROPHONE SUBASSEMBLY,SONAR	HYDROPHONE SUBASSY,SONAR	Two or more different types of items having a common mounting or mounted on each other which together form a portion of a hydrophone but which in itself is not a complete functioning item and cannot be assigned a more definite item name.
17059	INDICATOR CONTROL SUBASSEMBLY	INDICATOR CONTROL SUBASSY	Two or more different types of items having a common mounting or mounted on each other which together form a portion of an indicator control but which in itself is not a complete functioning item and cannot be assigned a more definite item name.
17060	INDICATOR SUBASSEMBLY,AZIMUTH AND RANGE		A collection of two or more different types of items, having a common mounting or mounted on each other, which together form a portion of an azimuth and range indicator, but which in itself is not a complete functioning item and cannot be assigned a more definite item name.
17061	MISSILE GUIDANCE SET SUBASSEMBLY		Two or more different types of items having a common mounting or mounted on each other which together form a portion of a missile guidance set but which in itself is not a complete functioning item and cannot be assigned a more definite item name.
17062	MODEM SUBASSEMBLY	MODEM SUBASSY	Two or more different types of items having a common mounting or mounted on each other which together form a portion of a modem but which in itself is not a complete functioning item and cannot be assigned a more definite item name.
17063	MODULATOR SUBASSEMBLY	MODULATOR SUBASSY	Two or more different types of items having a common mounting or mounted on each other which together form a portion of a modulator but which in itself is not a complete functioning item and cannot be assigned a more definite item name.
17064	MOTOR-TRANSMISSION CONTROL SUBASSEMBLY		Two or more different types of items having a common mounting or mounted on each other which together form a portion of a motor-transmission control but which in itself is not a complete functioning item and cannot be assigned a more definite item name.
17065	OSCILLATOR SUBASSEMBLY	OSCILLATOR SUBASSY	Two or more different types of items, having a common mounting or mounted on each other, which together form a portion of an oscillator but which in itself is not a complete functioning item and cannot be assigned a more definite item name.
17067	RADIO FREQUENCY TUNER SUBASSEMBLY		Two or more different types of items, having a common mounting or mounted on each other, which together form a portion of a radio frequency tuner, but, which in itself is not a complete functioning item and cannot be assigned a more definite item name.
17068	RECEIVER SUBASSEMBLY	RECEIVER SUBASSY	Two or more different types of items, having a common mounting or mounted on each other, which together form a portion of a receiver, but which in itself is not a complete functioning item and cannot be assigned a more definite item name.
17069	RECEIVER-TRANSMITTER SUBASSEMBLY		Two or more different types of items, having a common mounting or mounted on each other, which together form a portion of a receiver-transmitter, but which in itself is not a complete functioning item and cannot be assigned a more definite item name.
17070	RECORDER SUBASSEMBLY	RECORDER SUBASSY	Two or more different types of items, having a common mounting or mounted on each other, which together form a portion of a recorder, but which in itself is not a complete functioning item and cannot be assigned a more definite item name.
17071	SONOBUOY SUBASSEMBLY	SONOBUOY SUBASSY	Two or more different types of items having a common mounting or mounted on each other, which together form a portion of a sonobuoy, but which in itself is not a complete functioning item and cannot be assigned a more definite item name.
17072	SWEEP GENERATOR SUBASSEMBLY	SWEEP GENERATOR SUBASSY	Two or more different types of items having a common mounting or mounted on each other, which together form a portion of a sweep generator but which, in itself, is not a complete functioning item and cannot be assigned a more specific item name.
17073	TELEPHONE TERMINAL SUBASSEMBLY	TELEPHONE TERMINAL SUBASSY	Two or more different types of items having a common mounting or mounted on each other which together form a portion of a telephone terminal but which in itself is not a complete functioning item and cannot be assigned a more definite item name.
17074	TRANSDUCER SUBASSEMBLY,SONAR	TRANSDUCER SUBASSY,SONAR	Two or more different types of items having a common mounting or mounted on each other which together form a portion of a sonar transducer but which in itself is not a complete functioning item and cannot be assigned a more definite item name.
17075	TRANSMITTER SUBASSEMBLY	TRANSMITTER SUBASSY	Two or more different types of items having a common mounting or mounted on each other which together form a portion of a transmitter but which in itself is not a complete functioning item and cannot be assigned a more definite item name.
17076	TUNED CAVITY SUBASSEMBLY	TUNED CAVITY SUBASSY	Two or more different types of items, having a common mounting or mounted on each other, which together form a portion of a tuned cavity, but which in itself is not a complete functioning item and cannot be assigned a more definite item name.
17077	RACK,COMPARISON TEST TUBE,LABORATORY		A device used to hold comparison tubes in the usual determination of turbidity or color between two or more solutions. Has an opal slanted glass bottom for the reflection of light. Excludes RACK, TEST TUBE, LABORATORY.
17078	RACK,TEST TUBE,LABORATORY	RACK,TEST TUBE,LAB	A device used to hold several test tubes upright when waiting for a chemical reaction, or when test tubes are not in use. Excludes RACK, COMPARISON TEST TUBE, LABORATORY.
17082	RING,CORK,LABORATORY	RING,CORK,LABORATORY	An item designed to protect laboratory vessels coming in contact with a laboratory table top.
17083	TILE,PILL	TILE,PILL	A rectangular slab, usually of glass, with graduations which permit dividing a given mass in roll form into a number of equal parts.
17084	RELAY-SOLENOID,ENGINE STARTER,ELECTRICAL	RELAY-SOLENOID,START	An item having a moving plunger type core which travels parallel to the longitudinal axis of the coil(s), and which is primarily designed to perform the dual function of closing the circuit of a STARTER, ENGINE, ELECTRICAL and actuating the starter engaging mechanism. It must have provisions for attaching the mechanical linkage for actuating the engaging mechanism if the linkage is not included. May have provisions for manual actuation. Without contacts this item is known as a SOLENOID, ELECTRICAL. Without provisions for attaching mechanical linkage this item is known as a RELAY, ELECTROMAGNETIC. See also SWITCH, ENGINE STARTER, ELECTRICAL.	Sesuatu yang memiliki inti berupa plunyer tipe bergerak yang bergerak sejajar dengan sumbu longitudinal kumparannya, dan terutama dirancang untuk melakukan fungsi ganda yaitu menutup rangkaian dari STARTER, ENGINE, ELECTRICAL dan mengaktifkan mekanisme menggerak pada starter. Harus memiliki kelengkapan untuk menyatukan hubungan mekanis untuk mengaktifkan mekanisme penggerak jika mekanisme penghubungnya tidak disertakan. Mungkin memiliki fasilitas untuk aktuasi secara manual. Tanpa kontak barang ini dikenal sebagai sebuah SOLENOID, ELECTRICAL. Tanpa kemampuan untuk menyatukan penghubung mekanisnya barang ini dikenal sebagai RELAY, ELECTROMAGNETIC. Lihat juga SWITCH, ENGINE STARTER, ELECTRICAL.
17085	CLIP,CARTRIDGE	CLIP,CARTRIDGE	A metallic device used to contain cartridges for ease of loading of a weapon such as a rifle, pistol or automatic gun. Excludes MAGAZINE CARTRIDGE.
17086	HOISTING UNIT,BOMB,AIRCRAFT MOUNTING		An item, consisting of a supporting frame, designed to mount on an aircraft for lifting bombs into place. It may include hoist or winch, sling(s) and/or hoisting adapters.
17087	HOISTING UNIT,COMPUTER SYSTEM,AIRCRAFT MOUNTING		An item, consisting of a supporting frame, designed to mount on an aircraft for lifting the components of a computer system into place. It may include hoist or winch, sling(s) and/or hoisting adapters.
17088	HOISTING UNIT,ENGINE,AIRCRAFT MOUNTING		An item, consisting of a supporting frame, designed to mount on an aircraft for installing and/or removing the engine. It may include hoist or winch, sling(s) and/or hoisting adapters.
17089	HOISTING UNIT,GUNSIGHT,AIRCRAFT MOUNTING		An item, consisting of a supporting frame, designed to mount on an aircraft for installing and/or removing a gunsight. It may include hoist or winch, sling(s) and/or hoisting adapters.
1708A	PETROLEUM SPIRIT,ANALYTICAL REAGENT	PETROLEUM SPIRIT,AR
17090	HOISTING UNIT,PROPELLER,AIRCRAFT MOUNTING		An item, consisting of a supporting frame, designed to mount on an aircraft for installing and/or removing the propeller. It may include hoist or winch, sling(s) and/or hoisting adapters.
17091	HOISTING UNIT,SUPERCHARGER,AIRCRAFT MOUNTING		An item, consisting of a supporting frame, designed to mount on an aircraft for installing and/or removing the supercharger. It may include hoist or winch, sling(s) and/or hoisting adapters.
17092	FUNNEL TUBE	FUNNEL TUBE	A funnel type reservoir with an elongated outlet stem. The stem may have bulbs and/or loops.
17093	CENTRIFUGE,LABORATORY	CENTRIFUGE,LAB	A mechanical device using centrifugal force to separate liquids from solids, which might normally be held by them in suspension, or a liquid of one density from that of another.
17094	CENTRIFUGE,OIL INSPECTION KIT		A mechanical device using centrifugal force for inspecting lubricating oil suspected of being contaminated by asphalt, gum, dirt, metal particles, acidity, water and the like. Excludes CENTRIFUGE, LABORATORY.
17095	INCUBATOR,BACTERIOLOGICAL	INCUBATOR,BACTERIOLOGICAL
17096	OVEN,LABORATORY	OVEN,LABORATORY	An oven used in laboratory procedures to remove moisture from materials which are being tested.
17097	ADAPTER,LABORATORY CENTRIFUGE TUBE
17098	BASE,LABORATORY APPARATUS SUPPORT
17099	ADAPTER,SOCKET,CROWFOOT SOCKET WRENCH HEAD		An item with one end designed to fit into a HEAD, CROWFOOT SOCKET WRENCH and the other end having a square external plug to fit into the internal square drive of a SOCKET, SOCKET WRENCH.
17100	PAPER,TELETYPEWRITER,CONTINUOUS FLAT FOLD		A continuous flat fold sprocket feed paper item, for use on teletypewriter machines. It may be one or more forms per fold, usually assembled in five part folds of assorted colours, and interleaved with one time carbon paper sheets. See also PAPER, TABULATING MACHINE, CONTINUOUS FLAT FOLD.
17101	PAPER,PAYROLL MACHINE,ROLL	PAPER,PAYROLL MACHINE,ROLL	A paper item over 6 inches (152.4 mm) wide in roll form designed to be used in a PAYROLL MACHINE. It consists of two sheets, the top sheet being carbonized on the underside.
17102	PAPER,TELETYPEWRITER,ROLL	PAPER,TELETYPEWRITER,ROLL	A paper item in roll form over 6 inches (152.4 mm) in width, used in teletypewriter machines. It may be a single copy sheet or two or more sheet parts (multicopy), either interleaved with carbon paper or auto-copy. It may be gummed on one side and have sprocket feed holes on both edges. Excludes TAPE, TELETYPEWRITER, PERFORATOR, See also TAPE, TELETYPEWRITER, RECORDER.
17103	TAPE,TELETYPEWRITER,RECORDER		A paper type item in roll form, 6 inches (152.4 mm) or less in width, used on teletypewriter machines with typewriter ribbon ink or recorder ink, for the recording of messages. It may be a single copy sheet, gummed or ungummed, or it shall consist of two (multicopy) layer copy sheets, gummed, and separated by a sheet of carbon paper.
17104	HEAD,CROWFOOT SOCKET WRENCH	HEAD,CROWFOOT SOCKET WRENCH	A component with a square internal drive eccentric to an open-wall opening designed to receive any of a series of wrenching sockets, adapters, or attachments. See also CROWFOOT ATTACHMENT, SOCKET WRENCH and SOCKET, CROWFOOT WRENCH HEAD.
17105	SOCKET,CROWFOOT WRENCH HEAD	SOCKET,CROWFOOT WRENCH HEAD	A component with an open-wall opening having one end designed to fit into a HEAD, CROWFOOT SOCKET WRENCH and the other end having an internal opening such as hexagonal or 8-point. See also CROWFOOT ATTACHMENT, SOCKET WRENCH.
17106	CROWFOOT ATTACHMENT,SOCKET WRENCH		A wrench component which may contain notches within an open end, box, open wall box, 2 or 3 lug open end wrench opening having a square, internal, fixed, eccentric drive parallel to the wrench opening, designed to receive the external drive end of a HANDLE, SOCKET WRENCH. Items having an open end type wrench opening may have a second drive opening at right angles to the wrench opening. See also SOCKET, CROWFOOT WRENCH HEAD and HEAD, CROWFOOT SOCKET WRENCH.
17109	FURNACE SET,FOUNDRY	FURNACE SET,FOUNDRY	A collection of items consisting of metal melting furnace(s), crucible(s), capacitor(s), control panel, and/or similar items.
17111	CARGO SET,CLEANING	CARGO SET,CLEANING	A group of individual items assembled primarily to provide all the equipment necessary for proper cleaning of holds and decks of ships or floors of piers, warehouses and wharves. A chest is provided for transporting and stowing.
17112	CARGO SET,COOPERING AND SHORING		A group of individual items assembled primarily to provide equipment necessary to shore and secure cargo aboard ship, in railway cars or the like. It may be used to dismantle shoring in unloading operations. A chest is provided for transporting and stowing.
17113	CARGO SET,DRUMS	CARGO SET,DRUMS	A group of individual items assembled primarily to provide all the basic stevedoring equipment necessary for handling drum cargo and the dunnage used for stowing such cargo. A chest is provided for transporting and stowing.
17114	CARGO SET,GENERAL HATCH	CARGO SET,GENERAL HATCH	A group of individual items assembled primarily to provide necessary stevedoring equipment to load and unload various types of cargo not in excess of 5 tons. A chest is provided for transporting and stowing.
17115	CARGO SET,HEAVY LIFT	CARGO SET,HEAVY LIFT	A group of individual items assembled primarily to provide necessary stevedoring equipment to load and unload various types of cargo in a weight range of 5 tons to 50 tons. A chest is provided for transporting and stowing.
17116	CARGO SET,PLATE HANDLING	CARGO SET,PLATE HANDLING	A group of individual items assembled primarily to provide stevedoring equipment necessary to handle plate cargo. A chest is provided for transporting and stowing.
17117	CARGO SET,RIGGERS	CARGO SET,RIGGERS	A group of individual items assembled primarily to provide equipment necessary in the fabricating, repairing, and maintaining of cargo handling equipment. A chest is provided for transporting and stowing.
17118	CARGO SET,TIMBER	CARGO SET,TIMBER	A group of individual items assembled primarily to provide stevedoring equipment for handling timber and to be used with the general hatch cargo set when loading or unloading large quantities of timber. A chest is provided for transporting and stowing:
17119	CARGO SET,VEHICLE	CARGO SET,VEHICLE	A group of individual items assembled primarily to provide all the basic stevedoring equipment for handling vehicle cargo. A chest is provided for transporting and stowing.
17121	PARTS KIT,HYDRAULIC BRAKE MASTER CYLINDER ASSEMBLY	KIT,HYD BRAKE MASTER	A group of parts, not all having the same basic name, used for the repair or replacement of worn or damaged parts of an item. It may also include instruction sheets and material such as sandpaper, cement, gaskets, tape, and the like. For items containing parts and tools see REPAIR KIT (as modified).	Sekelompok suku cadang, tidak semua memiliki nama dasar yang sama, yang digunakan untuk perbaikan atau penggantian bagian yang rusak dari suatu barang. Mungkin juga disertai dengan lembaran petunjuk pemasangan dan barang lain seperti kertas amplas, semen, gasket, tape, dan sejenisnya. Untuk barang yang terdiri dari suku cadang dan peralatannya, lihat REPAIR KIT (sesuai modifier-nya).
17122	PARTS KIT,HYDRAULIC BRAKE WHEEL CYLINDER ASSEMBLY	KIT,HYD BRAKE WHEEL	A group of parts, not all having the same basic name, used for the repair or replacement of worn or damaged parts of an item. It may also include instruction sheets and material such as sandpaper, cement, gaskets, tape, and the like. For items containing parts and tools see REPAIR KIT (as modified).	Sekelompok suku cadang, tidak semua memiliki nama dasar yang sama, yang digunakan untuk perbaikan atau penggantian bagian yang rusak dari suatu barang. Mungkin juga disertai dengan lembaran petunjuk pemasangan dan barang lain seperti kertas amplas, semen, gasket, tape, dan sejenisnya. Untuk barang yang terdiri dari suku cadang dan peralatannya, lihat REPAIR KIT (sesuai modifier-nya).
17123	PARTS KIT,STEERING DRAG LINK	KIT,STEERING DRAG LINK	A group of parts, not all having the same basic name, used for the repair or replacement of worn or damaged parts of an item. It may also include instruction sheets and material such as sandpaper, cement, gaskets, tape, and the like. For items containing parts and tools see REPAIR KIT (as modified).	Sekelompok suku cadang, tidak semua memiliki nama dasar yang sama, yang digunakan untuk perbaikan atau penggantian bagian yang rusak dari suatu barang. Mungkin juga disertai dengan lembaran petunjuk pemasangan dan barang lain seperti kertas amplas, semen, gasket, tape, dan sejenisnya. Untuk barang yang terdiri dari suku cadang dan peralatannya, lihat REPAIR KIT (sesuai modifier-nya).
17125	PARTS KIT,STEERING TIE ROD	KIT,STEERING TIE ROD	A group of parts, not all having the same basic name, used for the repair or replacement of worn or damaged parts of an item. It may also include instruction sheets and material such as sandpaper, cement, gaskets, tape, and the like. For items containing parts and tools see REPAIR KIT (as modified).	Sekelompok suku cadang, tidak semua memiliki nama dasar yang sama, yang digunakan untuk perbaikan atau penggantian bagian yang rusak dari suatu barang. Mungkin juga disertai dengan lembaran petunjuk pemasangan dan barang lain seperti kertas amplas, semen, gasket, tape, dan sejenisnya. Untuk barang yang terdiri dari suku cadang dan peralatannya, lihat REPAIR KIT (sesuai modifier-nya).
17126	PARTS KIT,UNIVERSAL JOINT	KIT,UNIVERSAL JOINT	A parts kit used for the repair of a universal joint. It consists of bearings and other related components such as seals, lock plates, snap rings, and cap screws. It may include a spider.
17127	PARTS KIT,WINDSHIELD WIPER MOTOR	KIT,WINDSHIELD WIPER MOTOR	A group of parts, not all having the same basic name, used for the repair or replacement of worn or damaged parts of an item. It may also include instruction sheets and material such as sandpaper, cement, gaskets, tape, and the like. For items containing parts and tools see REPAIR KIT (as modified).
17128	WINTERIZATION KIT,VEHICLE	WINTERIZATION KIT,VEHICLE	A group of items used to prepare a vehicle for efficient operation during cold weather. It contains one or more heater(s) and necessary parts to insulate and/or inclose all or a portion of the engine compartment and/or cab and/or body. Excludes HEATER (as modified).
17129	CHEST,ASPHALT TEST SET	CHEST,ASPHALT TEST SET	A compartmented container with handles and lid, designed to accomodate an asphalt test set.
17130	CHEST,CHAIN HOIST	CHEST,CHAIN HOIST	A compartmented container with handles and lid, designed to accomodate a chain hoist.
17131	CHEST,CLEANING CARGO SET	CHEST,CLEANING CARGO SET	A compartmented container with handles and lid, designed to accomodate a cleaning cargo set.
17132	CHEST,CONCRETE BEAM FLEXURAL STRENGTH TESTER		A compartmented container with handles and lid, designed to accomodate a concrete beam flexural strength tester.
17133	CHEST,CONCRETE TEST SET	CHEST,CONCRETE TEST SET	A compartmented container with handles and lid, designed to accomodate a concrete test set.
17134	CHEST,COOPERING AND SHORING CARGO SET		A compartmented container with handles and lid, designed to accomodate a coopering and shoring cargo set.
17135	CHEST,DRUMS CARGO SET	CHEST,DRUMS CARGO SET	A compartmented container with handles and lid, designed to accomodate a drums cargo set.
17136	CHEST,FIELD ARTILLERY MAINTENANCE KIT
17137	CHEST,FIELD ARTILLERY TRAINER		A compartmented container with handles and lid, designed to accomodate a field artillery trainer.
17138	CHEST,GENERAL HATCH CARGO SET		A compartmented container with handles and lid, designed to accomodate a general hatch cargo set.
17139	CHEST,GUIDED MISSILE DECONTAMINATION KIT		A container with a hinged top and carrying handles designed to store guided missile decontamination kit components. It may be compartmented and may accommodate a tray(s) or box(es).
17140	CHEST,GUIDED MISSILE PROPELLANT DRAINING KIT		A container with a hinged top and carrying handles designed to store guided missile propellant draining kit components. It may be compartmented and may accommodate a tray(s) or box(es).
17141	CHEST,GUIDED MISSILE PROPELLANT FILLING KIT		A container with hinged top and carrying handles designed to store guided missile propellant filling kit components. It may be compartmented and may accommodate a tray(s) or box(es).
17142	CHEST,HEAVY LIFT CARGO SET	CHEST,HEAVY LIFT CARGO SET	A compartmented container with handles and lid, designed to accomodate a heavy lift cargo set.
17143	CHEST,INSTRUMENT LIGHT	CHEST,INSTRUMENT LIGHT	A chest specifically designed to accommodate a LIGHT, INSTRUMENT, and may include batter(ies), cable(s), filter(s), light intensity control(s), and the like.
17144	CHEST,LABORATORY CENTRIFUGE	CHEST,LABORATORY CENTRIFUGE	A compartmented container with handles and lid, designed to accomodate a laboratory centrifuge.
17145	CHEST,PLATE HANDLING CARGO SET		A compartmented container with handles and lid, designed to accomodate a plate handling cargo set.
17146	CHEST,PLOTTING EQUIPMENT	CHEST,PLOTTING EQUIPMENT	A compartmented container with handles and lid, designed to accomodate plotting equipment.
17147	CHEST,RECOIL MECHANISM EXERCISER		A compartmented container with handles and lid, designed to accomodate a recoil mechanism exerciser.
17148	CHEST,RECOIL MECHANISM-EQUILIBRATOR CHARGING REGULATOR		A compartmented container with handles and lid, designed to accomodate a recoil mechanism-equilibrator charging regulator.
17149	CHEST,RIGGERS CARGO SET	CHEST,RIGGERS CARGO SET	A compartmented container with handles and lid, designed to accomodate a rigger's cargo set.
17150	CHEST,RUNWAY MARKER LIGHT LENS		A chest having a reinforced bottom, cover, edges, ends and side.
17151	CHEST,SIGN STORAGE	CHEST,SIGN STORAGE	A compartmented container with handles and lid, designed to accomodate signs.
17152	CHEST,SOIL TEST SET	CHEST,SOIL TEST SET	A compartmented container with handles and lid, designed to accomodate a soil test set.
17153	CHEST,SUBCALIBRE GUN,37 MILLIMETRE		A compartmented container with handles and lid, designed to accomodate a subcalibre gun, 37 millimetre.	INC 17153 DIBATALKAN ATAS 060111
17154	CHEST,SURVEYING EQUIPMENT	CHEST,SURVEYING EQUIPMENT	A compartmented container with handles and lid, designed to accomodate surveying equipment.
17155	CHEST,TIMBER CARGO SET	CHEST,TIMBER CARGO SET	A compartmented container with handles and lid, designed to accomodate a timber cargo set.
17156	CHEST,VEHICLE CARGO SET	CHEST,VEHICLE CARGO SET	A compartmented container with handles and lid, designed to accomodate a vehicle cargo set.
17157	CHEST,VEHICULAR LAND NAVIGATION SET		A compartmented container with handles and lid, designed to accomodate a vehicular land navigation set.
17158	BLADE,SOCKET HEAD SCREW KEY	BLADE,SOCKET HEAD SCREW KEY	A replaceable blade used in KEY, SOCKET HEAD SCREW.
17159	FUNNEL EXTENSION	FUNNEL EXTENSION	An item designed to be placed on the outlet of a funnel to extend the length of the spout.
17161	TAPE,PAPER,DRY CLEANING MARKING		A paper tape in roll form used for the identification of items to be dry cleaned.
17163	WRENCH,PLIER	WRENCH,PLIER	A wrench having a plier-like handle, an adjustable toggle pressure lock mechanism and serrated jaws which may be straight, straight and curved, or curved. For smooth jaw items, see CLAMP, PLIER.
17164	WRENCH,TAP AND REAMER	WRENCH,TAP AND REAMER	A hand tool designed for holding and to impart a rotary movement of force to taps and reamers. It may have a ratchet mechanism.	Sebuah perkakas tangan yang dirancang untuk menahan dan memberikan gaya gerakan memutar pada tap dan reamer. Mungkin memiliki mekanisme ratchet.
17169	REGULATOR,ENGINE GENERATOR	REGULATOR,GENERATOR	AN ITEM DESIGNED TO AUTOMATICALLY MAINTAIN THE CURRENT AND/OR VOLTAGE OUTPUT OF AN ENGINE GENERATOR WITHIN SPECIFIED LIMITS, REGARDLESS OF VARIATION OF LOAD OR INPUT VOLTAGES. MAY INCLUDE CUTOUT RELAY. DOES NOT INCLUDE ITEMS IN WHICH REGULATION IS ACCOMPLISHED BY TRANSFORMER ACTION. SEE ALSO REGULATOR, CURRENT AND REGULATOR, VOLTAGE.	SUATU BARANG YANG DIRANCANG UNTUK SECARA OTOMATIS MENJAGA ARUS DAN/ATAU TEGANGAN KELUARAN DARI GENERATOR PADA MESIN DALAM BATAS-BATAS TERTENTU, DENGAN MENGABAIKAN VARIASI BEBAN ATAUPUN TEGANGAN YANG MASUK. MUNGKIN DELENGKAPI DENGAN CUTOUT RELAY. TIDAK TERMASUK BARANG-BARANG DIMANA PENGATURAN DILAKUKAN OLEH AKSI TRANSFORMER. LIHAT JUGA REGULATOR, CURRENT DAN REGULATOR, VOLTAGE.
17170	SUPPRESSOR,IGNITION INTERFERENCE		An insulated cylindrical body, either straight or angular, containing a fixed resistance element, and usually with quick-disconnect type terminals, specifically constructed so that when connected in a high tension electrical ignition system it will reduce interference resulting from arcing of spark plugs, and similar devices. Excludes RESISTOR (as modified) and SUPPRESSOR, PARASITIC. See also FILTER, RADIO FREQUENCY INTERFERENCE.
17171	PIN,PANEL MARKER	PIN,PANEL MARKER	A metallic item having one end pointed or tapered to facilitate entrance into the ground with other end formed into a circular loop to retain ground position of fabricated panel.
17173	WATCH,POCKET	WATCH,POCKET	A portable time piece which indicates the progress of time in measured increments. It is of a suitable size and shape to be carried in a pocket. Excludes STOPWATCH and CHRONOMETER.
17174	WATCH,WRIST	WATCH,WRIST	A portable time piece which indicates the progress of time in measured increments. It is designed to be affixed to the wearers wrist. Excludes STOPWATCH and CHRONOMETER.
17175	HOLDER,WATCH	HOLDER,WATCH	A device for holding or mounting a watch in a convenient reading position. Excludes CASE, WATCH POCKET.
17176	CARTRIDGE,.410 GAUGE SHOTGUN
17177	CARTRIDGE,12 GAUGE SHOTGUN	CARTRIDGE,12 GAUGE SHOTGUN
17178	CARTRIDGE,16 GAUGE SHOTGUN	CARTRIDGE,16 GAUGE SHOTGUN
17179	CARTRIDGE,20 GAUGE SHOTGUN	CARTRIDGE,20 GAUGE SHOTGUN
17180	CASE,STANDARDIZED COMPONENTS,ELECTRICAL		A case which by virtue of standardization of equipment dimensions is designed to contain one or more components of different basic names. Do not use for cases designed only for specific items or a specific grouping of items.
17181	CUTOUT RELAY,ENGINE GENERATOR		A device for automatically opening the circuit between an engine generator and the battery of the engine electrical system to prevent the flow of reverse current to the generator and automatically closing the circuit when the voltage of the generator reaches normal range. Excludes REGULATOR, CURRENT and RELAY (as modified).
17182	WRENCH,OPEN END	WRENCH,OPEN END	A nonadjustable wrench having an open end wrenching feature on one or both ends. Excludes WRENCH, OPEN END BOX; WRENCH, LINEMAN'S; and WRENCH, BOX AND OPEN END, COMBINATION.	Sebuah kunci pas yang tak dapat disetel memiliki fitur penguncian dengan ujung terbuka pada satu atau kedua ujungnya. Tidak termasuk WRENCH, OPEN END BOX; WRENCH, LINEMAN'S; dan WRENCH, BOX AND OPEN END, COMBINATION.
17183	WRENCH,BOX AND OPEN END,COMBINATION	WRENCH,COMBINATION	A NONADJUSTABLE WRENCH HAVING A BOX WRENCHING FEATURE ON ONE END AND AN OPEN END WRENCHING FEATURE ON THE OTHER END. EXCLUDES WRENCH, BOX AND WRENCH, OPEN END.	SEBUAH KUNCI PAS YANG TAK DAPAT DISETEL MEMILIKI FITUR PENGUNCIAN BERBENTUK KOTAK (RING) PADA SATU UJUNGNYA DAN FITUR PENGUNCIAN BERBENTUK UJUNG TERBUKA PADA UJUNG LAINNYA. TIDAK TERMASUK WRENCH, BOX AND WRENCH, OPEN END.
17184	WRENCH,OPEN END BOX	WRENCH,OPEN END BOX	A nonadjustable wrench having an open end box wrenching feature on one or both ends for installing or removing packing nuts, flare nuts, conduit fittings, and the like. It may have a ratchet mechanism. Excludes WRENCH, BOX and WRENCH, OPEN END.
17185	RACK,MICROSCOPE SLIDE,LABORATORY GLASSWARE WASHING MACHINE
17186	FORCEPS,GENERAL PURPOSE,LABORATORY
17187	FORCEPS,MICROSCOPE COVER GLASS
17188	FORCEPS,MICROSCOPE SLIDE	FORCEPS,MICROSCOPE SLIDE
17189	BAG,INSECT NET	BAG,INSECT NET	An item designed to be used with a frame and handle to capture insect specimens.
17190	STAND,LABORATORY APPARATUS SUPPORT	STAND,LAB APPARATUS
17191	DISTILLING APPARATUS,LABORATORY		Excludes petroleum distillation test apparatus.
17192	CULTURE APPARATUS,ANAEROBIC	CULTURE APPARATUS,ANAEROBIC
17193	FILTER PUMP,WATER JET,LABORATORY
17195	PESTLE,LABORATORY	PESTLE,LABORATORY
17196	DISH,CULTURE,PETRI,BOTTOM SECTION		An item that is designed for use with a top petri dish section. It is the lower section for a DISH, CULTURE, PETRI. It may have raised divider(s) to accommodate more than one culture medium.
17197	SHIELD,LABORATORY CENTRIFUGE TUBE	SHIELD,LAB TUBE	A cylindrical device, that may have trunnion pivots or journals, designed to singularly hold various type laboratory vessels during centrifugation. For items designed to accommodate multiple like vessels: See CARRIER, LABORATORY CENTRIFUGE, MULTIPLE.
17198	CABINET,CONSTANT TEMPERATURE		A constant temperature cabinet designed for material testing, conditioning and storage.
17199	DRYING BLOCK	DRYING BLOCK	A device designed for laboratory use in drying or subliming materials.
17201	STIRRER,ELECTRIC,LABORATORY	STIRRER,ELECTRIC,LABORATORY
17202	FUNNEL,COMMON,LABORATORY	FUNNEL,COMMON,LAB	A device consisting of a cone shaped reservoir with an outlet stem, having a length not greater than five (5) times the diameter of the cone top. It is fabricated of material, and is of a design and size, suitable for laboratory procedures. See also FUNNEL, FILTERING, LABORATORY and FUNNEL TUBE.
17203	TISSUE GRINDER,TENBROECK	TISSUE GRINDER,TENBROECK
17204	GENERATOR,GAS,KIPP	GENERATOR,GAS,KIPP
17205	DISH,CULTURE,PETRI	DISH,CULTURE,PETRI	An item consisting of a top and bottom section designed to hold culture mediums for incubation, isolation, and bacteriological procedures. The bottom section may have raised divider(s) to accommodate more than one culture medium.
17206	PLATE,SPOT TEST	PLATE,SPOT TEST
17207	SLIDE,MICROSCOPE	SLIDE,MICROSCOPE
17208	EXTRACTION ASSEMBLY	EXTRACTION ASSY	An assembly consisting of a condenser, an extractor and boiling flask which is used in laboratory extraction processes.
17209	DISK,ABSORBENT,CULTURE DISH TOP SECTION
17210	BEAD,LABORATORY	BEAD,LABORATORY
17211	CAP,TEST TUBE	CAP,TEST TUBE
17213	WATCH GLASS SET	WATCH GLASS SET
17214	RACK,PETRI CULTURE DISH,LABORATORY GLASSWARE WASHING MACHINE
17215	POTATO STICKS	POTATO STICKS	A product consisting of shoestring style potatoes which have been fried in shortening until crisp.
17216	PEN POINT AND PENHOLDER	PEN POINT AND PENHOLDER	One or more identical pen point(s) with a holder.
17217	PEN POINT ASSORTMENT	PEN POINT ASST	Two or more PEN POINT of different sizes and/or types. It does not include penholder. See also PEN POINT ASSORTMENT AND PENHOLDER.
17218	PEN POINT ASSORTMENT AND PENHOLDER		Excludes PEN POINT AND PENHOLDER.
17220	INK,DUPLICATING,LITHOGRAPHIC PROCESS
17221	PAD,CLOTH,PRECIPITATED CALCIUM CARBONATE IMPREGNATED		A cloth pad, chemically treated with precipitated calcium carbonate, used for cleaning and polishing.
17222	WRENCH,LINEMANS	WRENCH,LINEMANS	An item having an opening at each end. Each end opening has two sizes. In addition, the larger end is provided with a hole for turning in standard pole steps.
17223	BUCKLE	BUCKLE	A fastening device used to join two ends of a belt, strap or the like. It may be a single unit designed to be attached to one end of a belt or strap and secure the opposite end by penetration, by clamping, or by friction, or it may consist of male and female sections having one section attached at each end of the belt or strap and joins the two ends by a hook-like or other interlocking action.	Sebuah perangkat pengancing/pengencang digunakan untuk menggabungkan dua ujung sabuk, strap atau sejenisnya. Mungkin berupa sebuah unit tunggal yang dirancang untuk dipasangkan pada salah satu ujung sabuk atau strap dan menahan ujung lainnya dengan penetrasi, dengan menjepit, atau dengan gesekan, atau mungkin terdiri dari bagian laki-laki dan perempuan yang memiliki satu bagian yang terpasang pada masin-masing ujung sabuk atau strap dan menhubungkan kedua ujung dengan semacam kait atau mekanisme saling mengunci lainnya.
17227	LID,CLINICAL SOLUTION TANK	LID,CLINICAL SOLUTION TANK
17228	CANNULA SET,INTRAVENOUS	CANNULA SET,INTRAVENOUS
17229	FERRULE-NUT COUPLING,ELECTRICAL CONDUIT		An item consisting of a FERRULE, ELECTRICAL CONDUIT upon which is permanently mounted a NUT, COUPLING, ELECTRICAL CONDUIT. It is designed to be attached to an electrical conduit and used to mechanically connect the conduit to another conduit fitting such as a box connector. Excludes BOX CONNECTOR, ELECTRICAL; ADAPTER, ELECTRICAL CONDUIT; and COUPLING, ELECTRICAL CONDUIT.
17230	CHALK LINE AND REEL	CHALK LINE AND REEL	An item consisting of a length of line attached to a reel, spool or the like. The line, when chalked, is used for marking a line on a surface.
17231	PRINTING SET,RUBBER TYPE	PRINTING SET,RUBBER TYPE	A set of rubber type letters, numerals, and/or other characters for mounting in a holder in various combinations to make a rubber stamp. Set may include holder(s), handle, tweezer, stamp pad or other accessories. Excludes LETTER AND NUMERAL SET, SIGN and RUBBERTYPE SET, PENCIL DATER.
17232	PADDING,COTTON,STITCHED ROVING		A loose assemblage of cotton fibres drawn or rubbed into single strands with very little twist. These strands are joined together by means of threads (stitching) to simulate a woven construction with the strands running fillingwise and the threads running warpwise. Used as a cushioning agent on flatwork ironers, pressing machines and the like.
17233	SCREENING,INSECT,NONMETALLIC		A fabric with a simple over-under weave forming meshes or openings similar to that of wire fabric. Excludes CLOTH, NETTING, which is woven with pattern that restrains movement of the warp and/or filling thread.
17235	CLAMP,ELECTRICAL CONDUCTOR,STRAIN	CLAMP,ELEC CONDUCTOR,STRAIN	A clamp designed to support and/or dead end a suspended conductor(s). Must have a provision for attachment to an insulator. Insulator is not included. Includes devices which create a self clamping effect by helical compression when under strain. Excludes HANGER, WIRE STRAND.
17236	ANCHOR PLATE,PILE CAP	ANCHOR PLATE,PILE CAP	A flat base U-shaped item fabricated from flat metal bar stock used to secure a pile cap to a timber pile.
17238	SIDE RACK,VEHICLE BODY	SIDE RACK,VEHICLE BODY	An item, either solid or lattice type, having one or more horizontal cross members of wood and/or metal attached to vertical stakes or frame of wood and/or metal. It may have interlocking side fasteners. It is used in end and/or side positions to retain cargo in trucks, trailers, semitrailers, tracked vehicles, and the like. It may be used as a push bar.
17241	THERMAL ELEMENT,BATHYTHERMOGRAPH		An item specifically designed to be responsive to variations in water temperatures and to react to the variations in such a manner as to motivate the recording stylus mechanism in bathythermograph equipment. For thermal elements complete with core and stylus mechanism, see THERMAL UNIT, BATHYTHERMOGRAPH.
17242	THERMAL UNIT,BATHYTHERMOGRAPH		An item consisting of a bathythermograph thermal element, a thermal element core and a recording stylus mechanism. For thermal elements without a core and stylus mechanism, see THERMAL ELEMENT, BATHYTHERMOGRAPH.
17243	GRID,RECORDING SLIDE,BATHYTHERMOGRAPH		A transparent item containing depth and temperature reference scales and designed to be superimposed on a bathythermograph recording slide for the specific purpose of providing a basis for measurement of the temperature versus depth recordings of bathythermograph equipment. For items which include a holder, see GRID HOLDER, RECORDING SLIDE, BATHYTHERMOGRAPH.
17244	GRID HOLDER,RECORDING SLIDE,BATHYTHERMOGRAPH		An item consisting of a bathythermograph recording slide grid secured in a bathythermograph recording slide holder.
17247	ASTRONOMIC POSITION SET	ASTRONOMIC POSITION SET	A collection of equipment such as an astrolabe, time pieces and the like. Used in making astronomic observations which when used in conjunction with tables, drafting equipment and the like permits determining an astronomic position with a maximum error not exceeding 100 feet (30.48 meters).
17249	METER,AIR VELOCITY	METER,AIR VELOCITY	An item which measures the velocity of air by means of a single moving vane coupled to a pointer which indicates air speed directly. It may also be used to measure static and/or total pressure.
17250	INDICATOR-TRANSMITTER,RATE OF FLOW	INDICATOR-TRANSMITTER	AN INDICATOR-TRANSMITTER WHICH TRANSMITS AND REMOTELY INDICATES THE RATE OF FLOW OF A FLUID IN A GIVEN SYSTEM. IT INCLUDES THE COMPONENTS INDICATOR, RATE OF FLOW CONNECTED TO A TRANSMITTER, RATE OF FLOW. FOR ITEMS THAT INDICATE A MEASUREMENT ON A GRADUATED SCALE OR THE LIKE SEE METER, FLOW RATE INDICATING.
17251	DRIVE ASSEMBLY,ELECTROMECHANICAL,AMMUNITION HOIST		A mechanism consisting basically of electric motor(s), reduction gear, electric brake, controller, and control limit switches, designed for hoisting and lowering ammunition projectiles.
17253	HEATER,MICROCOMBUSTION,ELECTRIC		A self-contained auxiliary electric heater designed to be used in a carbon- hydrogen microcombustion train.
17255	RESTRAINT SHEET	RESTRAINT SHEET	A sheet with body straps, wristlets, and anklets employed to restrict the freedom of motion of an irrational or irresponsible person. The patient is strapped to the sheet and put to bed.
17257	METER,ROENTGEN RATE	METER,ROENTGEN RATE	An electrically operated instrument which measures radioactivity and is calibrated in roentgens per unit time or any multiple threof. For instruments that measure radioactivity directly, see RADIACMETER.
17258	HARDWARE KIT,FIRE DOOR,AUTOMATIC CLOSING		An assemblage of hardware items designed for the complete installation of an automatic closing fire door. It does not include the door.
17259	HOOK,MAILBAG RACK	HOOK,MAILBAG RACK	A flat, relatively thin piece of metal, formed with a round hole and an extending hook-like finger. It is specifically designed for the purpose of suspending mailbags from a mailbag rack.
17260	ANCHOR STRAP	ANCHOR STRAP	A metal item specifically designed to secure a structure to its foundation, or to anchor structural members in a fixed position. It may be straight or bent to form legs generally of unequal lengths. Excludes BRACE, CORNER; and PLATE, MENDING; and Item Names with the basic names "Bracket".
17263	MIRROR ASSEMBLY AND MOUNTING BRACKET,OPTICAL MICROSCOPE		An item consisting of a plane and a concave mirror mounted back to back in a mounting fork in swivel joints which permit 360 degree rotation about the axis between the points. The cylindrical base of the fork fits into a receptacle in the microscope.
17264	COMPENSATOR,POLARIZING MICROSCOPE
17266	SPECTROPHOTOMETER	SPECTROPHOTOMETER	An item which combines a spectrometer and a photometer as a unit. It is used to measure light intensity.
17267	CUVETTE SET,SPECTROPHOTOMETER
17268	HOLDER,SPECTROPHOTOMETER CUVETTE	HOLDER,CUVETTE
17271	HOSE,PREFORMED	HOSE,PREFORMED	A nonmetallic item, moulded to predetermined shape and size, primarily designed to convey liquid(s) in an automotive application.	Suatu barang bukan logam, dibuat dalam bentuk dan ukuran yang telah ditentukan, terutama dirancang untuk mengalirkan cairan dalam dunia otomotif.
17272	DITCHING MACHINE,CONCRETE PAVING FORM		A self-propelled unit specifically designed for cutting and rolling trenches for placing concrete paving forms. It contains a revolving cutter for cutting the trench and a weighted wheel which follows the cutter and leaves the trench rolled, ready for the concrete form. Excludes DITCHING MACHINE.
17273	TRANSMITTING SET,RADIAC DATA		A complete set for detecting radioactivity and transmitting radioactivity data as modulation on a carrier.
17274	DOOR,METAL,MARINE STRUCTURAL		A barrier including frame and still used wherever watertight or airtight construction is required. May also be used where local conditions require construction which is nontight. Excludes HATCH, MARINE.
17275	HATCH,MARINE	HATCH,MARINE	A rectangular or square shaped item with cover to be fitted in a deck or platform hatchway opening, used for access to other decks, or platforms or levels. The item may contain a marine scuttle. Excludes DOOR, METAL, MARINE STRUCTURAL.
17276	HEAD,BATHYTHERMOGRAPH	HEAD,BATHYTHERMOGRAPH	An item specifically designed for use as the nose or front section of a bathythermograph to cause the foremost part to sink first. It may have a towing boss or lug.
17277	DEPTH ELEMENT,BATHYTHERMOGRAPH		An item specifically designed to respond to variations in water pressure and to react to the variations in such a manner so as to motivate the depth recording mechanism in bathythermograph equipment.
17278	BELLOWS,BATHYTHERMOGRAPH	BELLOWS,BATHYTHERMOGRAPH	An item consisting of two or more convolutions joined permanently with metallic rings specifically designed to flex and actuate a stylus mechanism in a bathythermograph.
17281	BLADE SET,HAIR CLIPPER	BLADE SET,HAIR CLIPPER
17282	BLADE,BOTTOM,HAIR CLIPPER	BLADE,BOTTOM,HAIR CLIPPER
17283	BLADE,TOP,HAIR CLIPPER	BLADE,TOP,HAIR CLIPPER
17284	PIN SET,MARKING,LAUNDRY	PIN SET,MARKING,LAUNDRY
17287	BABY FOOD,JUNIOR	BABY FOOD,JUNIOR	A commercially prepared food for babies. It has a larger particle size than BABY FOOD, STRAINED.
17288	BABY FOOD,STRAINED	BABY FOOD,STRAINED	A commercially prepared food for babies. It has a fine particle size. Excludes BABY FOOD, JUNIOR which has a larger particle size.
17289	LENS,GOGGLES,INDUSTRIAL	LENS,GOGGLES,INDUSTRIAL	A replacement unit for GOGGLES, INDUSTRIAL.
17294	RESPIRATOR,AIR FILTERING	RESPIRATOR,AIR FILT	An individual respiratory protective device, designed to remove organic vapors, solid particles and/or light concentrations of poisonous gas if used with chemical cartridge(s). It may include a hood designed to cover user's head.	Alat pelindung diri berupa alat pelindung pernafasan, yang dirancang untuk menghilangkan uap organik, partikel padat dan/atau gas beracun dalam konsentrasi kecil jika digunakan dengan kartrid kimia. Mungkin dilengkapi tudung yang dirancang untuk menutupi kepala pengguna.
17297	RACK,FOOD SERVICE TRAY	RACK,FOOD SERVICE TRAY	A unit consisting of an open frame housing upper and lower slotted tray guides to support mess trays in a vertical position. It may or may not be mounted on casters.
17298	PUMP,DEFLATING,MANUAL	PUMP,DEFLATING,MANUAL
17299	PUMP,INFLATING,MANUAL	PUMP,INFLATING,MANUAL
17300	BREATHING APPARATUS,OXYGEN GENERATING	BREATHING APPARATUS	A portable respiratory protective device designed to generate oxygen from chemicals and provide respirable air to the wearer by means of a closed recycling system without recourse to atmospheric air supply.
17301	DRILLING MACHINE,RAIL,HAND OPERATED		A portable manually operated drilling machine designed to drill holes on a horizontal plane through T-rails and the like.
17303	CANISTER,OXYGEN GENERATING,BREATHING APPARATUS		A metal container filled with chemicals which absorb carbon dioxide and moisture from exhaled breath and generates oxygen for breathing. It is designed for use with a BREATHING APPARATUS, OXYGEN GENERATING. For canisters designed for use in a rebreathing unit to absorb carbon dioxide, see CANISTER, CARBON DIOXIDE ABSORBENT, OXYGEN REBREATHING UNIT.
17304	CLAMP,FIRE HOSE,SHUTOFF	CLAMP,FIRE HOSE,SHUTOFF	A device having jaws brought together by lever action. It is for emergency use on single- and double-jacketed fire hose. Excludes CLAMP, RUBBER TUBING, SHUTOFF and CLAMP, HOSE.
17306	HOOD,ANTIFLASH	HOOD,ANTIFLASH	A garment designed to fit over the head to protect the head, neck, and shoulders of gun crew members from the elevated air temperatures and flash resulting from the use of high-explosive weapons.
17307	HOOD,PAINT SPRAYERS	HOOD,PAINT SPRAYERS	A garment, designed to fit loosely over the head and shoulders and extending part way down over chest and back, having a circular face opening formed with sewed elastic tape.
17308	POLISHING ABRASIVE,OPTICAL GLASS		A rare-earth oxide in powder form suitable for grinding optical lens and like items. See also GRAIN, ABRASIVE; and POLISH, GLASS.
17309	ADAPTER,SPARK PLUG	ADAPTER,SPARK PLUG
17310	GLOW PLUG	GLOW PLUG	An item with a resistance type heating element for igniting fuel-air mixtures in ENGINE, DIESEL. Used for starting engines only. Excludes SPARK PLUG.	Suatu barang dengan elemen pemanas tipe resistensi untuk menyalakan campuran bahan bakar-udara pada ENGINE, DIESEL. Hanya digunakan pada mesin saat penyalaan awal (di-start). Tidak termasuk SPARK PLUG.
17311	GENERATOR,ENGINE ACCESSORY	GENERATOR	AN ENGINE OPERATED DEVICE THAT CONVERTS MECHANICAL ENERGY INTO ELECTRICAL ENERGY. IT IS PRIMARILY DESIGNED TO BE MOUNTED ON AN INTERNAL COMBUSTION ENGINE, AND TO BE DRIVEN BY THE ENGINE TO KEEP THE BATTERY IN A CHARGED CONDITION. MAY ALSO SUPPLY CURRENT FOR THE ENGINE IGNITION SYSTEM AND/OR ELECTRICAL EQUIPMENT WHICH IS CONNECTED TO THE BATTERY CIRCUIT. INCLUDES ALTERNATING CURRENT GENERATORS DESIGNED FOR USE WITH A RECTIFIER. EXCLUDES THE MAJOR GENERATOR OF "GENERATING SETS". FOR GENERATORS SPECIFICALLY DESIGNED FOR AIRCRAFT USE AND NOT MOUNTED ON THE ENGINE, SEE GENERATOR, DIRECT CURRENT.	PERANGKAT YANG DIGERAKKAN OLEH MESIN YANG BERFUNGSI UNTUK MENGUBAH ENERGI MEKANIK MENJADI ENERGI LISTRIK. TERUTAMA DIRANCANG UNTUK DIPASANG PADA MESIN PEMBAKARAN DALAM, DAN UNTUK DIGERAKKAN OLEH MESIN AGAR BATERAI SELALU DALAM KONDISI BERMUATAN LISTRIK. MUNGKIN JUGA MEMASOK ARUS LISTRIK UNTUK SISTEM PEMBAKARAN PADA MESIN DAN/ATAU PERALATAN LISTRIK YANG TERHUBUNG KE RANGKAIAN BATERAI. TERMASUK GENERATOR ARUS BOLAK-BALIK YANG DIRANCANG UNTUK DIGUNAKAN DENGAN PENYEARAH ARUS (RECTIFIER). TIDAK TERMASUK GENERATOR UTAMA DARI "GENERATING SETS". UNTUK GENERATOR YANG KHUSUS DIRANCANG UNTUK PESAWAT DAN TIDAK TERPASANG PADA MESIN, LIHAT GENERATOR, DIRECT CURRENT.
17313	TRAY,CHARGING,LIBRARY CARDS	TRAY,CHARGING,LIBRARY CARDS	An open wood boxlike filing device with follower block(s) compressor(s). It may be equally divided lengthwise to form two (2) or more compartments. It is used to house library "charge cards."
17314	NOZZLE,MONITOR TYPE,FIRE FIGHTING		A tubular device usually consisting of inlet(s) swivel, turret, nozzle base, discharge pipe, and nozzle tip(s) designed for use on fire hose(s), deck pipes, fire trucks and other fire fighting equipment. The discharge pipe is capable of being turned through 360 degrees in a horizontal plane and may have a limited play in a vertical plane. The discharge pipe may be adjusted to a vertical or horizontal position by means of control lever(s), handwheel(s), operating screws and the like.
17316	LENS,FIREFIGHTERS HOOD	LENS,FIREFIGHTERS HOOD
17317	LENS,HELMET,WELDERS	LENS,WELDERS
17318	ANTIFOGGING KIT	ANTIFOGGING KIT	A group of items specifically designed for the application of a substance to glass surfaces, such as gas mask lenses, diver's helmet lenses, automobile windshields, and the like, to prevent fogging.
17319	COVER AND PILL TRAY,MEDICINE GLASS
17320	BLOCK,BENCH,MECHANICS	BLOCK,BENCH,MECHANICS	A metal block with the working surface drilled and grooved. It is used for driving pins or dowels in round or flat work.
17321	TEST STAND,AUTOMOTIVE GENERATOR AND STARTER		A unit equipped with the necessary instruments and fixtures for testing starting motors, generators, and related units.
17322	HANGER,PHOTOGRAPHIC FILM	HANGER,PHOTOGRAPHIC FILM	A device which holds and/or supports film during developing, fixing, washing or drying. It consists of a bar support with or without suspended frame or clips. Excludes CLIP, PHOTOGRAPHIC FILM. See also HANGER, PHOTOGRAPHIC FILM AND PLATE and HANGER, PHOTOGRAPHIC PLATE.
17323	HANGER,PHOTOGRAPHIC FILM AND PLATE		Excludes HANGER, PHOTOGRAPHIC FILM and HANGER, PHOTOGRAPHIC PLATE.
17324	VIEWER,STILL PICTURE	VIEWER,STILL PICTURE	An optical device in which the image in a single picture is observed through a magnifying lens or through projection upon an integral screen by transmitted of reflected light for transparent or opaque pictures respectively. It is not normally used for audience entertainment and/or instruction. See also PROJECTOR, STILL PICTURE.
17325	FLAGSTAFF HEAD	FLAGSTAFF HEAD	An ornamental device attached to the top of a flagstaff.
17326	RIGGING SET,TENT	RIGGING SET,TENT	A group of two or more essential components of tackle used for erecting and supporting a tent.
17329	TRANSMITTER,SONAR	TRANSMITTER,SONAR	A single component designed to be used in conjunction with a projector or transducer for the specific purpose of generating underwater sound energy.
17330	VIEWER,MOTION PICTURE FILM	VIEWER,MOTION PICTURE FILM	An optical device in which an image or a succession of images on motion picture film is observed through a magnifying lens or by projection of a light image or a succession of light images of the original subject onto an integral screen. It may present the illusion of motion, may have provisions for reproduction of sound from an optic and/or magnetic sound track in synchronization with the motion on the film, and may include notching or marking devices. It is normally used for editing motion picture film. Excludes equipment with splicing or cutting devices. See also VIEWING MACHINE, MOTION PICTURE.
17331	ALARM-MONITOR GROUP	ALARM-MONITOR GROUP	A collection of items, which provide alarm and monitor functions.
17335	ALL WEATHER LANDING SET	ALL WEATHER LANDING SET	A fixed number of components and/or items, that effects horizontal and vertical guidance for the automatic or manual approach and landing of an aircraft during zero visibility conditions. The set is self-contained in the aircraft, and is not dependent on external or ground based electronic navigation or guidance equipment, although the supplementary use of such facilities is optional at the discretion of the aircrew. The guidance is affected down to and including the landing roll, as contrasted with approach limitations associated with equipment, such as instrument landing systems and ground controlled approach.
17336	AMPLIFIER-CONTROL GROUP	AMPLIFIER-CONTROL GP	A collection of items, which provides amplifying and controlling facilities.
17337	AMPLIFIER-DETECTOR GROUP	AMPLIFIER-DETECTOR GROUP	A collection of items, which provides amplifying and detecting facilities.
17338	AMPLIFIER-INDICATOR GROUP	AMPLIFIER-INDICATOR GROUP	A collection of items, which provides amplifying and indicating facilities.
17339	AMPLIFIER-MODULATOR GROUP	AMPLIFIER-MODULATOR GROUP	A collection of items, which provides amplifying and modulating facilities.
17340	AMPLIFIER-OSCILLATOR GROUP	AMPLIFIER-OSCILLATOR GROUP	A collection of items, which provides amplifying and modulating facilities.
17341	AMPLIFIER-POWER SUPPLY GROUP		A collection of items, which provides amplifying facilities and supplies operating power to other components. May supply power to the amplifier.
17342	AMPLIFIER-REGULATOR GROUP	AMPLIFIER-REGULATOR GROUP	A collection of items which provides amplifying and regulating facilities.
17343	AMPLIFIER-RELAY ASSEMBLY	AMPLIFIER-RELAY ASSY	Two or more amplifiers and two or more relays on a common mounting or mounted on each other. The amplifiers and relays must operate with other components, and may operate with each other.
17344	AMPLIFIER-RELAY GROUP	AMPLIFIER-RELAY GROUP	A collection of items, which provide amplifying and relay facilities.
17345	AMPLIFIER-SCANNER GROUP,SONAR		A collection of items, that provide amplifying and scanning facilities.
17346	ANTENNA COUPLER GROUP	ANTENNA COUPLER GROUP	A collection of items, that provides coupling facilities between an antenna and another compatible component(s).
17347	ANTENNA DEICING SET	ANTENNA DEICING SET	A collection of items, for removal of ice that has formed on an antenna.
17348	ANTENNA ELEVATOR GROUP	ANTENNA ELEVATOR GROUP	A collection of items, for raising and lowering an antenna.
17349	ANTENNA SUPPORT GROUP	ANTENNA SUPPORT GROUP	A collection of items supporting an antenna. May include integral components.
17350	ANTENNA-MAST GROUP,COLLIMATION		Two or more components, not capable of operation as a set but when used with an electronic set, permits visual and electronic alignment of the tracking radars of a guided missile remote control system. May include tools and installation equipment. Excludes SIMULATOR, ANTENNA POSITION.
17352	ANTENNA-RECEIVER-TRANSMITTER GROUP,MISSILE TRACKING		A collection of items, two or more being major electronic components, which is not capable of performing a complete operational function by itself, but which when used in a guided missile remote control system, will provide facilities for receiving and transmitting radar signals, including appropriate corrective guidance command signals to a missile in flight, and furnishing continuous missile position data to a computer and/or other sets of a RADAR MISSILE TRACKING CENTRAL. May include facilities for local control and/or monitoring, aligning, or leveling during installation.
17353	ANTENNA-RECEIVER-TRANSMITTER GROUP,TARGET RANGING		A collection of items, two or more being major electronic components, which are not capable of performing a complete operational function by itself, but when used in a guided missile remote control system, will provide facilities for receiving and transmitting radar signals, and furnishing continuous range-to-target data to a computer and/or other sets of a RADAR COURSE DIRECTING CENTRAL. May include facilities for local control and/or monitoring, aligning, or leveling during installation.
17354	ANTENNA-RECEIVER-TRANSMITTER GROUP,TARGET TRACKING		A collection of items, two or more being major electronic components, which is not capable of performing a complete operational function by itself, but which when used in a guided missile remote control system, will provide facilities for receiving and transmitting radar signals, and furnishing continuous target position data to a computer and/or other sets of a RADAR MISSILE TRACKING CENTRAL. May include facilities for local control and/or monitoring, aligning or leveling during installation.
17355	BLANKER-INDICATOR GROUP	BLANKER-INDICATOR GROUP	A collection of items, that provides blanking indicating facilities.
17356	BOMB DAMAGE EVALUATION GROUP		A collection of items, which provide facilities for the recording of ballistic data for bomb damage assessment.
17357	CALIBRATOR SET,MAGNETIC COMPASS		A fixed number of components and/or items, not all having the same basic name, which are required for the performance of a complete specific operational function. May exclude certain operating components supplied separately or already present at the point of usage.
17359	CARRIER GROUP	CARRIER GROUP	A collection of items which provide carrier communication facilities.
17360	CODER GROUP	CODER GROUP	A collection of items, which provide coding facilities.
17361	CODER-DECODER GROUP	CODER-DECODER GROUP	A collection of items, that provide coding and decoding facilities.
17362	COMMUNICATION SYSTEM	COMMUNICATION SYSTEM	A system consisting of two or more sets which provide facilities for communications. It may be mobile, mounted in trailers/trucks, or fixed.
17366	COMPARATOR GROUP,SIGNAL DATA		A collection of items, for the correlation of two or more electronic input signals.
17367	COMPARATOR-CONVERTER GROUP	COMPARATOR-CONVERTER GROUP	A collection of items, two or more being major electronic components, which is not capable of performing a complete operational function by itself but which when added to one or more sets or used as a part of a set or sets, will provide comparator and converter facilities.
17368	COMPUTER GROUP,GUIDED MISSILE		A collection of items, specifically designed to compute intelligence data received from a guided missile for azimuth, elevation, range correction and motor shutoff commands. Contains a test system and signal simulator for testing the computing units.
17371	COMPUTER-MODULATOR GROUP	COMPUTER-MODULATOR GROUP	A collection of items, which provide computing and modulating facilities.
17372	COMPUTER-RECORDER GROUP,SONAR		A collection of items, that provide facilities for computing and recording sonar data.
17373	COMPUTING-TRACKING GROUP,RADAR		A collection of items, that provide radar computing and tracking facilities.
17374	CONTROL-CODER-MONITOR GROUP	CONTROL-CODER-MONITOR GROUP	A collection of items, that controls a test to be performed, provides signals in accordance with a predetermined combination, and examines part of the output from other components or sets.
17375	CONTROL-COUPLER GROUP	CONTROL-COUPLER GROUP	A collection of items, which provides the dual function of control and coupling.
17376	CONTROL-INDICATOR GROUP	CONTROL-INDICATOR GROUP	A collection of items, which provides controlling and displaying facilities.
17377	CONTROL-MONITOR GROUP	CONTROL-MONITOR GROUP	A collection of items, which provides controlling and monitoring facilities.
17378	CONTROL-OSCILLATOR GROUP	CONTROL-OSCILLATOR GROUP	A collection of items, which provide controlling and oscillating facilities.
17379	CONTROL-POWER SUPPLY GROUP	CONTROL-POWER SUPPLY GROUP	A collection of items, which provide controlling facilities and supply operating power to other components.	Suatu koleksi benda, yang menyediakan sarana pengendalian dan persediaan kekuatan operasional untuk komponen lainnya.
17380	CONTROL-SHIFT REGISTER GROUP		A collection of items, that provide control and shift register functions.
17382	CONVERTER GROUP,SIGNAL DATA	CONVERTER GROUP,SIGNAL DATA	A collection of items, that convert a data modulated signal of one form into a data modulated signal of another form.
17383	CONVERTER-SHIFT REGISTER GROUP		A collection of items, that provide converting and shift register functions.
17384	CONVERTER-STORER GROUP,SIGNAL DATA		A collection of items, with the dual function of processing incoming data into either analog form, and of storing this data on a component such as magnetic drum or core memory unit in a manner suitable for transmission to other equipment.
17385	COORDINATE DATA SET GROUP	COORDINATE DATA SET GROUP	A collection of items, which is a subdivision of a complete COORDINATE DATA SET, but which is not capable of performing a complete operating function.
17386	COORDINATE DATA STORAGE GROUP		A collection of items, for electronically storing, and making readily available for further processing, radar target coordinate data in digital form.
17387	COUNTDOWN GROUP	COUNTDOWN GROUP	A collection of items, that provide prelaunch programmed test, energizing, and initiating function on an airborne missile guidance set.
17388	DATA ANALYSIS CONTROL GROUP	DATA ANALYSIS CONTROL GROUP	A collection of items, that provide facilities for the orderly acceptance and conversion of electronic data derived from other components, and directs the monitoring and evaluation of associated test equipment to provide an indication such as the state of readiness of an airborne weapons system.
17389	DATA CONVERTER-POWER SUPPLY GROUP		A collection of items, that provide data conversion and power supply facilities.
17390	DECODER GROUP	DECODER GROUP	A collection of items, which provide decoding facilities.
17391	DIGITAL DATA SET	DIGITAL DATA SET	A fixed number of components and/or items, not all having the same basic name, which are required for the performance of a complete specific operational function. May exclude certain operating components supplied separately or already present at the point of usage, with the combined function of a RECEIVER, DIGITAL DATA and a TRANSMITTER, DIGITAL DATA.
17392	DIAL GROUP	DIAL GROUP	A collection of items, with the dual function of determining the coincidence of two or more signals and providing target triangulation data for use in radio direction finding operations.
17394	DIRECTOR-COMPUTER GROUP,GUIDED MISSILE		A collection of items, specifically designed to be used in a guided missile remote control system, which provided directing and computing facilities for a guided missile in flight. See also DIRECTOR STATION, GUIDED MISSILE, TRAILER MOUNTED.
17396	DISPLAY-PLOTTING BOARD GROUP		A collection of items, which provide facilities for plotting and display of data.
17397	DOPPLER DRIFT GROUP	DOPPLER DRIFT GROUP	A collection of items which provides facilities for indicating the drift of an aircraft by utilization of the doppler effect.
17399	DUMMY LOAD GROUP,ELECTRICAL	DUMMY LOAD GROUP,ELEC	A collection of items, that provide electrical dummy load facilities.
17400	DUPLEXING GROUP	DUPLEXING GROUP	A collection of items, which provide duplexing facilities.
17402	ELECTRONIC SHOP GROUP	ELECTRONIC SHOP GROUP	A collection of items, and a subdivision of an ELECTRONIC SHOP (as modified), which is used in conjunction with other groups or items to provide facilities for repair of electronic components.
17403	FLIGHT CONTROL SYSTEM,TARGET AIRCRAFT		Two or more sets airborne and ground components, excluding radio receivers and transmitters, for the in-flight control of a target aircraft from the ground, or another aircraft.
17404	FREQUENCY MULTIPLIER GROUP	FREQUENCY MULTIPLIER GROUP	A collection of items, which provide facilities for incremental frequency multiplication from a base, or fundamental frequency.
17405	GENERATOR GROUP,ELECTRONIC MARKER		A collection of items, for the generation of electronic markers.
17406	GUIDANCE CONTROL GROUP	GUIDANCE CONTROL GROUP	A collection of items, which develop corrective guidance command signals to an item, such as aircraft or Guided Missile in flight by use of wire, radio, or radar techniques.
17407	INDICATOR CONTROL GROUP	INDICATOR CONTROL GROUP	A collection of items, that provide facilities for selecting and/or controlling one or more indicators. It may also provide facilities for generating pulse and sweep signals.
17408	INDICATOR GROUP	INDICATOR GROUP	A collection of items, which provide facilities for displaying operational information.
1740A	PHENOXYMETHYLPENICILLIN TABLETS,BP
17410	INTERCONNECTING GROUP	INTERCONNECTING GROUP	A collection of items, which is designed to coordinate the functions of two or more major items of supply.
17411	INTERFERENCE BLANKER GROUP	INTERFERENCE BLANKER GROUP	A collection of items, which provide facilities for reducing or eliminating pulse or burst types of radio frequency interference.
17412	INTERFERENCE BLANKER SET	INTERFERENCE BLANKER SET	A fixed number of components and/or items, not all having the same basic name, which are required for the performance of a complete specific operational function. May exclude certain operating components supplied separately or already present at the point of usage, that permits two or more electronic sets to be operated without confusion of intelligence, or to prevent the presentation of undesired signals when used with a single set.
17413	KEYER GROUP	KEYER GROUP	A collection of items, which provides keying facilities.
17414	LAUNCHING CONTROL GROUP,GUIDED MISSILE		A collection of items, which provide facilities for monitoring and controlling two or more launching sections.
17415	MAGNETIC DRUM GROUP	MAGNETIC DRUM GROUP	A collection of items, that provide magnetic drum facilities for the electronic storing and rapid access to information contained thereon.
17416	METEOROLOGICAL STATION GROUP		A fixed number of components and/or items, not all having the same basic name, which are required for the performance of a complete specific operational function. May exclude certain operating components supplied separately or already present at the point of usage, that is a part of a METEOROLOGICAL STATION, AUTOMATIC; METEOROLOGICAL STATION, MANUAL; and/or METEOROLOGICAL STATION, SEMIAUTOMATIC.
17418	MODULATOR-POWER SUPPLY GROUP		A collection of items, which provide modulation of a signal and supply operating power to other components. May supply power to the modulator.
17419	MOVING TARGET INDICATOR GROUP		A collection of items, which provide increased visibility of moving targets. Signal returns from fixed targets are partially or completely eliminated.
17420	MULTIPLEXER-SHIFT REGISTER GROUP		A collection of items, that provide multiplexing and shift register functions.
17422	OSCILLATING GROUP	OSCILLATING GP	A collection of items, which when used with an electronic set provide facilities for a complete OSCILLATOR, CRYSTAL CONTROLLED or OSCILLATOR, NONCRYSTAL CONTROLLED.
17423	OSCILLATOR-POWER SUPPLY GROUP		A collection of items, which provide oscillator facilities and supply operating power to the oscillator.
17425	POWER DISTRIBUTION-REFERENCE SIGNAL GROUP		A collection of items, with the dual function of distributing electrical power to other components, and of providing signals which are used as a reference in time, amplitude, frequency, and the like.
17427	PULSE ANALYZER GROUP	PULSE ANALYZER GROUP	A collection of items, which generate voltages proportional to the pulse width and pulse frequency of signals received from associated electronic equipment.
17428	PULSE FORM RESTORER GROUP	PULSE FORM RESTORER GROUP	A collection of items, which when used in conjunction with wire or radio transmission systems, returns to their original shape, electrical pulses which have been distorted by voice and circuit nonlinearities.
17429	PULSE GENERATOR GROUP	PULSE GENERATOR GROUP	A collection of items, which provide facilities for the generation of electrical pulses.
17430	QUANTIZER GROUP	QUANTIZER GROUP	A collection of items, whose output signals are quantized versions of its input signals, and which also provide synchronizing timing signals to other components.
17431	RADAR SET CONTROL GROUP	RADAR SET CONTROL GROUP	A collection of items that provide control facilities for the propagation into space and utilization of reflected electromagnetic waves by a radar set(s).
17435	RADIO FREQUENCY MONITOR GROUP		A collection of items, which provide facilities for monitoring the radio frequency output of another set or component.
17436	RADIO TELETYPEWRITER SET GROUP		A collection of RADIO TELETYPEWRITER SET(S).
17437	RECEIVER GROUP	RECEIVER GROUP	A collection of items, which provide receiving facilities.
17438	RECEIVER-TRANSMITTER CONTROL GROUP		A collection of items, which provide control facilities for receivers and transmitters.
17439	RECEIVER-TRANSMITTER GROUP	RECEIVER-TRANSMITTER GROUP	A collection of items, which provide facilities for receiving and transmitting.
17440	RECORDER GROUP	RECORDER GROUP	A collection of items, which provide recording facilities.
17445	TEST BENCH,RADIO SET	TEST BENCH,RADIO SET	A boxlike component of a TEST BENCH SET, RADIO SET, specifically designed for, and including facilities for substitution testing of the components of a RADIO SET. It unfolds to provide a working surface and provisions for application and control of electrical operating power to the components under test.
17446	TEST SET GROUP,GUIDED MISSILE		A collection of electronic components and items which is a subdivision of a complete TEST SET, GUIDED MISSILE, but which is not capable of performing a complete operational function. Do not use if a more specific item name exists.
17447	TEST SET GROUP,RADIO	TEST SET GROUP,RADIO	A collection of items designed for use with a complete test set and that provides facilities for testing radio equipment.
17448	TEST SET GROUP,WAVEGUIDE DEVICES		A collection of items designed for use with a complete test set and that provides facilities for testing waveguide systems and/or components.
17449	TOWER SUPPORT GROUP	TOWER SUPPORT GROUP	A collection of items, for the support of a tower.
17450	TRANSMITTER CONTROL GROUP	TRANSMITTER CONTROL GROUP	A collection of items, which provide transmitter controlling facilities.
17451	TRANSMITTER GROUP	TRANSMITTER GROUP	A collection of items, which provide facilities for transmitting.
17453	VIDEO CONDITIONING GROUP	VIDEO CONDITIONING GROUP	A collection of items, which electronically process video signals by peaking, clipping, delaying, and similar methods, making them suitable for specific application purposes.
17455	WAVE FORM CONVERTER GROUP	WAVE FORM CONVERTER GROUP	A collection of items, that process one or more input signals in such a manner that the wave form of the output signal(s) is radically different from that of the input signal(s).
17457	BINDER,NOTE PAD	BINDER,NOTE PAD	An item designed to hold a filler of paper sheets in pad form. It may have a pocket or spring mechanism for retaining the filler.
17458	POLYMER,RUBBER	POLYMER,RUBBER
17459	ZERO HARDNESS WATER	ZERO HARDNESS WATER	Distilled water with an ion exchange compound for removal of all hardness from the distilled water.
17460	COVER,BAKING AND ROASTING PAN		A rectangular metal item having a fixed handle at centre of top. It may have additional handle(s) on the sides.
17461	TONGS,LABORATORY	TONGS,LABORATORY
17462	COMBUSTION BOMB,LABORATORY	COMBUSTION BOMB,LABORATORY	A unit designed to ignite or fuse chemicals. It consists of a fusion cup, lid, and clamping device.
17463	CLAMP,LABORATORY SUPPORT ROD		A device designed for holding support rods in a definite position with reference to each other. Excludes CLAMP, UTILITY, LABORATORY.
17464	COMMUNICATION SET,SONAR	COMMUNICATION SET,SONAR	A fixed number of components and/or items, not all having the same basic name, which utilizes sound waves for underwater communications.
17465	DETECTING-RANGING SET,SONAR	DETECTING-RANGING SET,SONAR	All the components and items required to operate an electromechanical echo ranging system specifically designed to provide the dual functions of propagating underwater sound energy and of intercepting and presenting intelligence from the reflected portion of the transmission. Secondary functionsmay include underwater communication, listening, monitoring own ship's noise, mine and torpedo detection, depth sounding and the like. For items specifically designed for depth determination, see SOUNDING SET, SONAR. See also SOUND RANGING SET; COMMUNICATION SET, SONAR and RECEIVER- TRANSMITTER, SONAR.
17466	RECEIVER-TRANSMITTER,SONAR	RECEIVER-TRANSMITTER,SONAR	A single component designed for the specific purpose of generating electromagnetic energy for the transmission of underwater sound waves and of intercepting and sometimes presenting intelligence from the received underwater sound waves.
17467	SOUNDING SET,SONAR	SOUNDING SET,SONAR	A fixed number of components and/or items not all having the same basic name which are used for determining the depth of water from a point of installation to sea bottom and/or overhead surface.
17468	TRUCK,MATERIALS HANDLING-CONTAINER HOISTING		A truck equipped with a power driven hydraulic hoist and boom(s) designed for lifting, lowering, transporting, and dumping assorted removable containers. It is used in refuse collecting, materials handling, road construction, and similar operations. Excludes TRUCK, REFUSE COLLECTION.
17469	RECEIVER,SONAR	RECEIVER,SONAR	A single component designed to be used in conjunction with a hydrophone or transducer for the specific purpose of intercepting underwater sounds. Facilities for presenting intelligence may be provided.
17470	RECEIVING SET,SONAR	RECEIVING SET,SONAR	A fixed number of components and/or items, not all having the same basic name, which are required for intercepting underwater sound waves. Facilities for presenting intelligence may be provided.
17472	BODY,VAN SEMITRAILER	BODY,VAN SEMITRAILER	A wood and/or metal structural assembly designed to be mounted on the chassis of a SEMITRAILER, VAN to accomodate personnel or items to be transported.
17473	BODY,VAN TRAILER	BODY,VAN TRAILER	A wood and/or metal structural assembly designed to be mounted on the chassis of a TRAILER, VAN to accomodate personnel or items to be transported.
17474	BODY,VAN TRUCK	BODY,VAN TRUCK	A wood and/or metal structural assembly designed to be mounted on the chassis of a TRUCK, VAN to accomodate personnel or items to be transported.
17475	CONTROL,SONAR DETECTING-RANGING SET		A component which determines the mode of operation of a sonar detecting- ranging set.
17476	CONTROL,SONAR HOIST-TRAIN MECHANISM		A device which determines the mode of operation of a sonar hoist-train mechanism.
17477	CONTROL,SONAR PROJECTOR	CONTROL,SONAR PROJECTOR	A device which determines the mode of operation of a sonar projector.
17478	BODY,TANK SEMITRAILER	BODY,TANK SEMITRAILER	A wood and/or metal structural assembly designed to be mounted on the chassis of a SEMITRAILER, TANK to accomodate personnel or items to be transported.
17479	BODY,TANK TRAILER	BODY,TANK TRAILER	A wood and/or metal structural assembly designed to be mounted on the chassis of a TRAILER, TANK to accomodate personnel or items to be transported.
17482	COMPUTER,SONAR DATA	COMPUTER,SONAR DATA	A computer which utilizes a power driven mechanism and/or electronic or electrical circuits to calculate two or more factors of sonar data, such as range, bearing, depth and/or sound velocity. Sonar is defined as the transmission and/or reception of underwater sound waves to determine the presence, location, nature of objects or noise on or in the water and/or for permitting an exchange of intelligence through water for communication purposes. Do not use for computers which derive single functions. See also COMPUTER, DEPTH CHARGE RELEASE TIME.
17483	STRAP,LUNGE,TUMBLING	STRAP,LUNGE,TUMBLING
17484	STUD,BALL	STUD,BALL	A metal item with a spherical shaped head and a straight and/or tapered body, usually with a threaded shank.
17485	PIN,MARKING,LAUNDRY	PIN,MARKING,LAUNDRY	A bent device having a sharp point which locks by spring action into a blank metal covered head catch on one end and a rigid metal blank on the other end. It is designed for letter or number stamping. Excludes PIN, SAFETY and PIN, NET, LAUNDRY.
17486	METAL CLEANER,SILICATE-SOAP	METAL CLEANER,SILICATE-SOAP	A nonhygroscopic, granular powder composed of sodium metasilicate, sodium trisilicate (soluable), and detergent, free from acid soap, rosin, starch, sodium phosphate abrasives, gritty material, or inert fillers. It is used for cleaning such metals as aluminum or magnesium prior to the application of organic or nonorganic surface coatings. The cleaner produces no lustre but leaves a chemically clean surface. Excludes POLISH, METAL and METAL CLEANER AND RUST REMOVER.
17487	BURNER,ALCOHOL	BURNER,ALCOHOL
17488	STOPCOCK,LABORATORY APPARATUS		A manually operated device connected to laboratory apparatus to regulate or stop the flow of liquid or gas.
17489	TUBE,DISTILLATION RECEIVING,VACUUM
17490	SPATULA,LABORATORY	SPATULA,LABORATORY	A device consisting of a handle with a blade on one or both ends or with a blade on one end and a spoon on the other, made of porcelain, metal, or other material resistant to chemical attack. It is used to spread, mix, or convey powders, or semi-solid materials. Excludes SPATULA.	Perangkat yang terdiri dari pegangan dengan bilah pada satu atau kedua ujungnya atau dengan bilah di satu ujung dan sendok di sisi lain, terbuat dari porselen, logam, atau bahan lain tahan terhadap bahan kimia. Digunakan untuk menyebar, mencampur, atau menyampaikan bubuk, atau bahan semi-padat. Tidak termasuk SPATULA.
17491	HEATER,AIR DUCT,ENGINE	HEATER,AIR DUCT,ENGINE	A heater designed to burn fuel which applies heat through ducts to engine surfaces, battery and the like to facilitate starting in low temperatures. It is not connected to the engine coolant system; must have mounting facilities and be equipped with a blower(s) (fan). See also HEATER, AIR DUCT-COOLANT, ENGINE and HEATER, COOLANT, ENGINE.
17492	HEATER,AIR DUCT-COOLANT,ENGINE		A heater designed to burn fuel which applies heat by means of air ducts and a direct connection to the engine coolant system to facilitate starting in low temperatures; May also supply heat to engine surfaces, battery, and the like; must have mounting facilities and be equipped with a blower(s) (fan). See also HEATER, AIR DUCT, ENGINE and HEATER, COOLANT, ENGINE.
17493	CORE WASH,FOUNDRY	CORE WASH,FOUNDRY
17494	WIRE CONTROL UNIT,METALLIZING GUN		A rotary device designed to accommodate and control a coil of metalizing wire, as the wire is being fed into a metalizing gun. The device does not control the rate of feed of the wire.
17495	INDICATOR,CARBON MONOXIDE	INDICATOR,CARBON MONOXIDE	An item which visually indicates the concentration of carbon monoxide gas in the air. See also DETECTOR KIT, CARBON MONOXIDE, COLORIMETRIC.
17496	HEAT REDUCTION APPARATUS,DENTAL OPERATING UNIT		An atomized spray-type heat reduction apparatus for reducing frictional heat of revolving instruments used in dental operative procedures. It is suitable for use with any standard dental operating unit equipped with a cold air cut-off.
17497	MANIFOLD,FUEL,GUIDED MISSILE		A specifically designed, cylindrically shaped, item for collecting and distributing guided missile propellant mixture to a missile propulsion unit.
17498	MANIFOLD,FUEL FEEDER	MANIFOLD,FUEL FEEDER	A pipelike item with one or two threaded pipe end inlets and one or more outlets which may be threaded for pipe connections.	Sesuatu yang menyerupai pipe dengan satu atau dua jalur masuk yang memiliki drat (ulir) pipa dan memiliki satu atau lebih jalur keluar yang mungkin berulir untuk disambungkan pada pipa.
17500	FERRULE WITH PLUG,SOIL PIPE	FERRULE WITH PLUG,SOIL PIPE	An item used in the hubs of soil pipe traps or fittings for sealing and to permit clean out when plug is removed.
17501	PLUG,SOIL PIPE	PLUG,SOIL PIPE	A fitting designed to fit into the hub end of soil pipe or a soil pipe fitting for sealing.
17502	CAP,VENT,FUEL STORAGE TANK	CAP,VENT,FUEL STORAGE TANK	A cap designed to be mounted on the vent piping of a fuel storage tank to allow the unimpeded flow of gases in and out. It prevents the admission of rain, dirt, and other foreign matter to the tank. Excludes BREATHER.
17503	COUPLING,CLAMP,PIPE	COUPLING,CLAMP,PIPE	A device of two or more bolted segments of housing and a gasket, designed to connect grooved or plain end pipe or tube (or fittings) and which creates a fluid tight joint.
17504	INJECTOR,AUTOMATIC WATER FEEDING,STEAM BOILER		An item designed to utilize the velocity of a jet of steam to force a supply of feed water into a boiler. In use the automatic type injector is self-starting after interruption of steam or feed water supply. Excludes EJECTOR, JET and PUMP, LIQUID OPERATED.
17505	INJECTOR,NONAUTOMATIC WATER FEEDING,STEAM BOILER		An item designed to utilize the velocity of a jet of steam to force a supply of feed water into a boiler. In use the nonautomatic type injector is not self-starting after interruption of steam or feed water supply. Steam valve must be operated manually after interruption. Excludes EJECTOR, JET and PUMP, LIQUID OPERATED.
17508	CAP,PIPE,RAPID ACTION COUPLED		A steel cap designed with a clamping lever type female connection to fit over the male end of a rapid action coupled pipe or fitting.
17509	CAP,LUBRICATION FITTING,PROTECTIVE		A lubrication fitting designed to fit over another lubrication fitting to prevent the entrance of foreign matter into passageway of the fitting and to protect the fitting from external damage. Excludes CAP, PROTECTIVE, DUST AND MOISTURE SEAL.
17510	BODY,STAKE SEMITRAILER	BODY,STAKE SEMITRAILER	A wood and/or metal structural assembly designed to be mounted on the chassis of a SEMITRAILER, STAKE to accomodate personnel or items to be transported.
17511	BODY,STAKE TRAILER	BODY,STAKE TRAILER	A wood and/or metal structural assembly designed to be mounted on the chassis of a TRAILER, STAKE to accomodate personnel or items to be transported.
17512	BODY,STAKE TRUCK	BODY,STAKE TRUCK	A wood and/or metal structural assembly designed to be mounted on the chassis of a TRUCK, STAKE to accomodate personnel or items to be transported.
17513	BRUSH,CLEANING,FOUNTAIN TYPE		An item primarily designed to wash automobile bodies and the like, consisting of a hollow head having horsehair, bristles, synthetic fibres, sponge rubber and/or cotton mop washing media. It may or may not be provided with an attached or detachable tubular handle with a standard garden hose coupling for connection to a water system. It may have a built-in suds chamber. See also BRUSH, WINDOW; and BRUSH, CLEANING, RESERVOIR TYPE.
17514	PROJECTOR,MOTION PICTURE,SILENT		An optical device which projects a succession of light images of an object upon a screen to present the illusion of motion of the original subject. It is normally used for audience entertainment and/or instruction.
17515	AXLE,CABLE REEL	AXLE,CABLE REEL	A round bar, with chamfered ends, designed to be inserted in the hub of a cable reel used for supporting the reel while "reeling in" and/or "playing out" the cable. See also BAR, HOISTING CABLE REEL.
17517	SWAGING TOOL,FLEXIBLE CONDUIT FERRULE		A hand operated device designed to attach a ferrule to the end of a flexible conduit.
17518	PROCESSING MACHINE,PHOTOGRAPHIC PAPER		A machine designed for processing photographic paper in continuous manual or automatic operation. It must have facilities for developing and fixing. It may or may not have facilities for washing and drying.
17519	PROCESSING MACHINE,PHOTOGRAPHIC FILM AND PAPER		A machine designed for processing photographic film and paper in continuous and automatic operation. It must have facilities for developing, fixing, and washig. It may or may not have facilities for drying. See also PROCESSING MACHINE, PHOTOGRAPHIC PAPER.
17520	TOWBAR,AIRCRAFT	TOWBAR,AIRCRAFT	An item which connects to a aircraft that is not equipped with an integral drawbar, for the purpose of towing or moving the aircraft. See also DRAWBAR (as modified).
17521	MIRROR,PHOTOGRAPHIC CAMERA	MIRROR,PHOTOGRAPHIC CAMERA
17522	MIRROR,PHOTOGRAPHIC ENLARGER
17523	MIRROR,PHOTOGRAPHIC PRINTER	MIRROR,PHOTOGRAPHIC PRINTER
17524	MIRROR,PHOTOGRAPHIC PROJECTOR
17525	MIRROR,PHOTOGRAPHIC READER	MIRROR,PHOTOGRAPHIC READER
17526	ANVIL,JEWELLERS	ANVIL,JEWELLERS	Excludes ANVIL, OPTICIAN'S .
17527	FASTENER,SNAPSLIDE	FASTENER,SNAPSLIDE	A mechanical device consisting of a latch, latch guide, post, and washer designed to support and hold equipment in a fixed position. It may or may not include STUD, SNAPSLIDE FASTENER.
17528	LATCH,SNAPSLIDE FASTENER	LATCH,SNAPSLIDE FASTENER	An item which is a part of FASTENER, SNAPSLIDE and is used in conjunction with a LATCH GUIDE, SNAPSLIDE FASTENER and a STUD, SNAPSLIDE FASTENER. It is operated with a sliding motion and is secured to the stud by means of the spring action of notched rest.
17529	LATCH GUIDE,SNAPSLIDE FASTENER		An item which is part of a FASTENER, SNAPSLIDE and is used in conjunction with a LATCH, SNAPSLIDE FASTENER. It serves as a means of controlling the direction and motion of the latch.
17530	POST,SNAPSLIDE FASTENER	POST,SNAPSLIDE FASTENER	An item which is part of a FASTENER, SNAPSLIDE and is used to fasten and hold in position the LATCH, SNAPSLIDE FASTENER and LATCH GUIDE, SNAPSLIDE FASTENER.
17531	STUD,SNAPSLIDE FASTENER	STUD,SNAPSLIDE FASTENER	An item which is used in conjunction with FASTENER, SNAPSLIDE. It secures the latch when mated with the notched rest of the latch.
17532	CLAMP,LOOP	CLAMP,LOOP	A clamp designed to surround other item(s) such as cable(s), conduit(s), pipe(s), hose(s), or tube(s), and to fasten together or to another object or structure. Includes straight flexible items. For items specifically designed to clamp a hose to a connection to prevent leakage, see CLAMP, HOSE. See also CLIP, SPRING TENSION. For retaining straps with a bridge, see STRAP, RETAINING. Excludes CLAMP, ELECTRICAL; BAND, RETAINING; CLAMP, C; and BRACKET, PIPE.	Sebuah penjepit yang dirancang untuk menyelubungi sesuatu seperti kable, konduit, pipa, selang, atau tubing, dan untuk mengikatnya menjadi satu atau dengan objek lain atau struktur. Termasuk didalamnya adalah barang lurus yang fleksibel. Untuk barang yang khusus dirancang untuk menjepit selang ke salah satu sambungan untuk mencegah kebocoran, lihat CLAMP, HOSE. Lihat juga CLIP, SPRING TENSION. Untuk strap penahan dengan penghubung, lihat STRAP, RETAINING. Tidak termasuk CLAMP, ELECTRICAL; BAND, RETAINING; CLAMP, C; dan BRACKET, PIPE.
17533	CRANK,HAND	CRANK,HAND	An item consisting of a radial arm having a handle parallel to its pivoted axis for transmitting motion to a shaft or object. It may have an integral extension. For items without an integral handle, see, ARM(1), HAND CRANK. Excludes HANDWHEEL; and HANDLE, WINDOW REGULATOR.
17534	IMPREGNATING OUTFIT,CLOTHING,FIELD		A group of miscellaneous items including chemicals and mixing equipment. It is used by military personnel in the field for impregnating clothing as a protection against blister gas.
17535	IMPREGNATING SET,CLOTHING,FIELD		An item consisting of a group of chemicals in suitable containers designed for impregnating clothing in the field as a protection against vesicants. This set differs from IMPREGNATING OUTFIT, CLOTHING, FIELD in that it does not include any mixing equipment. Excludes IMPREGNATING OUTFIT, CLOTHING, FIELD.
17536	DYE SOLUTION,ALIZARIN IRISOL R		One or more dyes, with or without additives, dissolved in a solvent suitable for its intended application. See also DYE and DYE MIX (as modified).
17537	DYE SOLUTION,SPIRIT YELLOW R		One or more dyes, with or without additives, dissolved in a solvent suitable for its intended application. See also DYE and DYE MIX (as modified).
17538	DYE SOLUTION,SUDAN IV	DYE SOLUTION,SUDAN IV	One or more dyes, with or without additives, dissolved in a solvent suitable for its intended application. See also DYE and DYE MIX (as modified).
17539	FILTER,MICROSCOPE LIGHT	FILTER,MICROSCOPE LIGHT
17541	LADDER,AIRCRAFT BOARDING	LADDER,AIRCRAFT BOARDING	A ladder designed specifically for boarding and debarking from an aircraft.
17542	LADDER,VEHICLE BOARDING	LADDER,VEHICLE BOARDING	A ladder equipped with facilities for attachment to a ground vehicle. It is designed specifically for boarding and debarking from a vehicle.
17543	CARRIER,PHOTOGRAPHIC NEGATIVE		A device for supporting a photographic negative in a projector or a projection printer.
17544	MASK,AIR LINE	MASK,AIR LINE	An individual respiratory protective device consisting of a facepiece flexible breathing tube, air regulating valve, and a quick release hose coupling. The device may also include an air filter for removing foreign particles and odors from the air supply line, an adjustable waist belt, and an air hose with fittings for connecting the device to a supply of compressed air. A bracket is usually provided for attaching the regulating valve to the belt. This device is designed to supply fresh air to the wearer while in dust laden and contaminated areas. Excludes oxygen breathing apparatus. Excludes MASK, GAS; MASK, OXYGEN; and RESPIRATOR, AIR FILTERING.
17547	CHLORINATED PARAFFIN,TECHNICAL	CHLORINATED PARAFFIN,TECH
17548	TRAILER,BOLSTER	TRAILER,BOLSTER	A nonpowered, wheeled or tracked vehicle, designed to be towed. The item is specifically designed with a structural part intended to afford support or a bearing for load accommodations, such as poles, logs, pipe or the like, used in construction and maintenance of telephone, telegraph and similar utility lines. It may include special load adapters.
17549	TRAILER,CABLE REEL	TRAILER,CABLE REEL	A nonpowered, wheeled or tracked vehicle, designed to be towed. The item is designed to accommodate, carry and support one or more wire and/or cable reels for dispensing and/or recovering wire or cable. It may include provision to be hand drawn.
1754A	PHOLCODINE LINCTUS,BPC	PHOLCODINE LINCTUS,BPC
17550	TRUCK,REFRIGERATOR	TRUCK,REFRIGERATOR	A truck with an insulated body, equipped with a refrigerating unit specifically designed to transport perishable materials.
17551	TRUCK,CARGO DUMP	TRUCK,CARGO DUMP	A TRUCK, DUMP equipped with lattice type side extensions. It may include top bows and tarpaulin. Excludes TRUCK, STAKE; TRUCK, CARGO; and TRUCK, VAN with body tilting mechanism.
17552	TRUCK,GUN LIFTING	TRUCK,GUN LIFTING	A truck equipped with hydraulic operated lifting boom, designed to be used with another vehicle of similar design to lift and transport heavy artillery.
17553	GUY SET	GUY SET	A grouping of guys not all alike. See GUY as defined.
17554	BUOY,NAVIGATIONAL MARKER,LIGHTED		A metallic, floatable device of tower construction designed to be anchored in water to mark the location of channels, shoals, rocks, reefs, submerged obstacles, and the like, and to promote safe navigation of watercraft. It accommodates a lantern and may accommodate a sound making apparatus, such as a bell, gong, or whistle. See also BUOY, NAVIGATIONAL MARKER, UNLIGHTED, SOUND.
17555	BUOY,NAVIGATIONAL MARKER,UNLIGHTED,SOUND		A metallic, floatable device of tower construction designed to be anchored in water to mark the location of channels, shoals, rocks, reefs, submerged obstacles, and the like, andto promote safe navigation of watercraft. It accommodates a sound making apparatus, such as a bell, gong, or whistle. It is not designed to accommodate a lantern. See also BUOY, NAVIGATIONAL MARKER, LIGHTED.
17556	BUOY,NAVIGATIONAL MARKER,CAN		A metallic, floatable device having a slightly tapered or straight sided cylindrical shaped upper section with a flat top (upper section resembles a can). Its lower section may be either round or conically shaped. It is designed to be anchored in water to mark the location of channels, shoals, rocks, reefs, submerged obstacles, and the like, and to promote safe navigation of watercraft.
17557	BUOY,NAVIGATIONAL MARKER,CAN-NUN		A metallic, floatable device having a straight sided cylindrically shaped centre section to which is welded a uniform square cross section or flat top (can buoy end). A pyramidal, frustum shaped (conically shaped) section (nun buoy end) is welded to the opposite end of the centre section. Either can or nun application can be used by inverting the buoy. It is designed to be anchored in water to mark the location of channels, shoals, rocks, reefs, submerged obstacles, and the like, and to promote safe navigation of watercraft.
17558	BUOY,NAVIGATIONAL MARKER,NUN		A metallic, floatable device having a conically shaped upper section (upper section resembles a nun's cap). Its lower section may be either round shaped or consist of a streight sided centre section with a conically shaped lower section. It is designed to be anchored in water to mark the location of channels, shoals, rocks, reefs, submerged obstacles, and the like, and to promote safe navigation of watercraft.
17559	BUOY,NAVIGATIONAL MARKER,SPAR		A wooden, floatable device having a conically shaped lower or butt end to which a mooring eye has been attached. It is usually made from a cedar, juniper
17560	ANVIL,OPTICIANS	ANVIL,OPTICIANS	A rectangular metal item having an angle lip extending from the top front with graduated holes. It may or may not have a riveting punch extending from the top back. See also ANVIL,JEWELER'S.
17561	LADDER,DIVERS	LADDER,DIVERS	A ladder equipped with facilities for outboard attachment on the side of a vessel. It is designed specifically for a diver to board a vessel from the water and debark into the water.
17562	HOOK AND SHAFT ASSEMBLY,MOORING	HOOK AND SHAFT ASSY,MOORING	An assembly consisting of a corrosion resistant metal mooring hook and socket attached to a fir, spruce or similar wood shaft. The hook contains a spring loaded latch with a tripping device to close the hook opening and is provided with an attached locking pin to lock the hook to the socket and retain the latch in an open or closed position. Designed for mooring sea planes.
17563	BULLS-EYE,RIGGING	BULLS-EYE,RIGGING	One of the small rings constructed of wood, metal, etc., forming part of a tackle, and used for the connection and/or adjustment of ropes, pulleys and the like. Excludes LEADER, LIZARD.
17564	GUN,FLUID,DIRECT DELIVERY	GUN,FLUID,DIRECT DELIVERY	A device designed to supply lubricants or similar liquids by manual force feed to such parts as gear cases, shock absorbers, wet clutches, brake fluid master cylinders and the like. It may be used as a suction gun to drain gear cases and the like.
17565	MIXER AND TANK,FLUID	MIXER AND TANK,FLUID	A unit consisting of a MIXER, LIQUID, REVOLVING SHAFT permanently attached to a covered cylindrical tank. It may or may not have a draw-off faucet. It is used to mix or blend various materials in a fluid state. See also MIXER, FLUID ELECTRIC; FOOD BLENDER, ELECTRIC; and MIXING MACHINE, FOOD, ELECTRIC.
17566	EJECTOR,JET	EJECTOR,JET	A device having pressure inlet(s), discharge outlet(s), and suction inlet(s) designed to move fluids or solids by utilizing the kinetic energy of a fluid forced at a high velocity through a converging nozzle(s). The item must not contain any valve(s), float(s), or pipe(s), but may contain an integral ball check(s). Excludes items designed exclusively for circulating free air. See also PUMP, LIQUID OPERATED.
17567	CANISTER,CHEMICAL-BIOLOGICAL MASK		An air filtering device designed to be inserted in the facepiece of a MASK, CHEMICAL-BIOLOGICAL. It is designed to remove from the air passing through it toxic and/or irritating chemical vapors, gases and particulate contaminants (dust, fumes, mists, fogs, and smokes) including biological organisms likely to to be used in warfare. It may filter industrial dusts, fumes, mists, fogs and smoke, but is not designed to remove industrial type gases or vapors. See also CANISTER, GAS MASK.
17568	CANISTER,GAS MASK	CANISTER,GAS MASK	The air purifying element of gas mask, consisting of a body inclosing a mechanical filter and a chemical filling which absorbs and neutralizes toxic gases and particles in the air, allowing purified air to pass through.
17569	CANISTER,PARTICULATE	CANISTER,PARTICULATE	A metal container with openings for the passage of air and a protruding spout for attachment to the facepiece or breathing tube of a protective mask. It is designed with an integral mechanical filter for the elimination of all types of particulate contaminants from the air passing through it. Excludes CANISTER, GAS MASK.
17570	HEAD,TREE TRIMMER	HEAD,TREE TRIMMER	A replacement part for a pole-mounted tree trimmer. It may or may not include saw blade. It does not include handle or ropes.
17571	SCUTTLE,MARINE	SCUTTLE,MARINE	A circular shaped metal scuttle with cover secured by dogs, designed as a closure for access openings in decks, bulkheads, and hatches aboard ship.
17572	BRUSH SET,ARTISTS	BRUSH SET,ARTISTS	Two or more different artist's brushes, grouped together.
17573	BRUSH SET,PAINT AND VARNISH	BRUSH SET,PAINT AND VARNISH	One or more each of paint and varnish brushes.
17574	THINNER,ADHESIVE	THINNER,ADHESIVE	A mixture of volatile chemicals used in thinning adhesives or freshening dried stock. When of a single specific chemical, use chemical name.
17575	CEMENT,WATCH JEWEL	CEMENT,WATCH JEWEL	A compound of nonspecific material used to secure watch roller and pallet jewels in place. See also ADHESIVE.
17576	PRESERVATIVE COATING,RUBBER	PRESERVATIVE COATING,RUBBER	An elastomer base preparation which is applied to fabricated rubber products as a preserving agent against cracking, checking, hardening or other forms of deterioration occurring during storage, use, or exposure to weather. It dries to form a coating and comes in either concentrated or ready mixed form. See also SEALING COMPOUND. Excludes PAINT, RUBBER.
17577	PUMP,INFLATING-DEFLATING,HAND OPERATED		A single cylinder pumping device designed to inflate or deflate pneumatic equipment such as life rafts, service boats, mattresses, etc. May be foot held or hand held while operating.
17580	BAG,BAT	BAG,BAT	A container made of flexible material usually duck cloth or coated cloth, designed for storing and transporting baseball bats and/or other athletic equipment.
17584	JETTING SET,PORTABLE	JETTING SET,PORTABLE	A collection of items consisting of a gasoline driven centrifugal pump, hosepipe, fittings, and jetting nozzle used in conjunction with pile driving operations.
17585	SHIELD,STOVEPIPE	SHIELD,STOVEPIPE	A flat piece of metallic material with a hole through which a stovepipe passes. It is specifically designed to act as an insulation to protect against excessive heat. Excludes SHIELD, STOVEPIPE, TENT.
17587	FLUX,CASTING,FOUNDRY	FLUX,CASTING,FOUNDRY	A product used in foundries to overcome oxidation and contamination from the surfaces of metals. It is also used in the smelting process for the removal of dross by flotation and/or chemical action.
17590	GAUGE,GAS FLOW	GAUGE,GAS FLOW	A gauge designed to measure and indicate the rate of flow of gases passing through the gauge. Excludes INDICATOR, PRESSURE and GAUGE, GAS FLOW, METALLIZING.
17591	INK,MARKER,FELT TIP	INK,MARKER,FELT TIP
17592	PUMP UNIT,CENTRIFUGAL-VACUUM,POWER DRIVEN		An assembled unit, on a common mounting, consisting of a centrifugal pump and one or more vacuum pumps coupled directly or indirectly to a single prime mover; it must have a lifting bail and is designed for well point pumping.
17594	METAL CONDITIONING COMPOUND	METAL CONDITIONING COMPOUND	A compound specifically formulated for application on metal surfaces to facilitate subsequent removal of rust, and to render the surface resistant to the formation of rust. See also CORROSION PREVENTIVE COMPOUND; RUST ARRESTING COATING and PAINT, UNDERCOAT. Excludes CORROSION RESISTANT COATING, CHEMICALLY TREATED ALUMINUM.
17595	RUST ARRESTING COATING	RUST ARRESTING COAT	A liquid composition, with or without pigment, consisting basically of a mixture of vegetable oil and animal oil or petroleum derivatives formulated for application to rusted areas to arrest further corrosion. One type dries hard and may be painted over where appearance is not a factor. Another type is for temporary use on a surface only until proper preparation and painting of the surface can be accomplished. See also METAL CONDITIONING COMPOUND; CORROSION PREVENTIVE COMPOUND; COATING COMPOUND, INTERNAL BOILER SURFACES and paints, varnishes, lacquers and enamels.
17596	FILLER,DENT,METAL SURFACE	FILLER,DENT,METAL SURFACE	A dough-like pigmented composition formulated for filling dents, creases, and imperfections in metal surfaces. It may also be be used with other materials such as fibreglass or masonry. Excludes FILLER, WOOD and PAINT, UNDERCOAT
17598	CORROSION RESISTANT COATING,CHEMICALLY TREATED ALUMINIUM		A compound of nonspecific material designed for use as a corrosion resistant coating on anodized aluminium or aluminium that has received other chemical corrosion preventive treatment.
17599	GASKET CEMENT	GASKET CEMENT	A liquid composition formulated for application on gaskets prior to assembly with other components of a mechanism. It has a higher heat- resistance than GASKET SHELLAC COMPOUND. Excludes ANTISEIZE COMPOUND and GASKET FORMING COMPOUND. See also ADHESIVE.
17600	GASKET SHELLAC COMPOUND	GASKET SHELLAC COMPOUND	A liquid preparation formulated for application on gaskets prior to assembly with other components of a mechanism. See also GASKET CEMENT and ADHESIVE.
17601	PLUMBING FIXTURE SETTING COMPOUND		A doughlike material compounded primarily for setting water closets, urinals, service sinks and similar plumbing fixtures. It is composed of asbestos fibre nonvolatile and nonasphaltic binder, and germicide sufficient in quantity to prevent support of bacterial life. It is gas and fume proof, watertight and nonstaining when applied on concrete or tile surfaces. It does not contain oil, and does not rot, harden or dry. See also SEALING COMPOUND.
17602	GAUGE SET,OPHTHALMIC LENS GRINDING TOOLS		A device used in ophthalmic lens shops to check the curves on surface grinding tools.
17605	CLEANER SET,WELDING AND CUTTING TIPS	CLEANER SET,WELD AND	A group of wire like instruments of close tolerances designed to clean carbon deposits from welding and cutting tips by means of boring, rubbing, or burnishing action without damage to tip.
17606	WELDING ELECTRODE SET	WELDING ELECTRODE SET	A collection of welding electrodes. See ELECTRODE, WELDING.
17607	WELDING ROD SET	WELDING ROD SET	A collection of welding rods. See ROD, WELDING.
17610	DIVIDER-CALIPER,MECHANICS	DIVIDER-CALIPER,MECHANICS	An instrument consisting of two adjustable legs joined by a pivot and having clamping devices on the end for the insertion of inside caliper, outside caliper and divider leg extensions. Includes caliper and divider leg extensions.
17611	WRENCH,TORQUE	WRENCH,TORQUE	A hand tool designed to establish by gauge, dial or presetting, the torque applied to a bolt, nut, screw, or the like through the drive end. It is designed to accommodate sockets, screwdriver bits, and the like or it may be equipped with an integral socket or screwdriver bit. It may be furnished with attachments.
17612	CLAMP,PLIER	CLAMP,PLIER	An item having a plier-like handle and an adjustable toggle pressure lock mechanism having smooth jaws, which may be flat or upset. For serrated jaw items, see WRENCH, PLIER.	Sesuatu yang memiliki pengangan yang menyerupai tang dan mekanisme pengunci dengan tuas tekan yang dapat diatur serta memiliki rahang yang halus, yang mungkin datar atau bertakik. Untuk barang dengan rahang yang bergerigi, lihat WRENCH, PLIER.
17613	LACQUER,PHOTOGRAPHIC PRINT	LACQUER,PHOTOGRAPHIC PRINT	A transparent liquid which provides a coating for protecting photographs from moisture, dirt, abrasions, grease or finger marks, and from deterioration due to sulpher gases in the air. Excludes LACQUER.
17614	WATER COLOUR SET,PHOTOGRAPH RETOUCHING
17615	PAPER,MASKING,PHOTOGRAPHIC	PAPER,MASKING,PHOTOGRAPHIC	A black paper used for preventing the transmission of light through to a light sensitive material.
17616	OPAQUE,PHOTOGRAPHIC FILM-PLATE RETOUCHING		A pigment used for blocking out areas on film or plate negatives.
17618	FILTER,PHOTOGRAPHIC DARKROOM SAFELIGHT
17619	GLASS,PHOTOGRAPHIC DARKROOM SAFELIGHT		A translucent item of a predetermined size, primarily designed as a viewing screen in a darkroom photographic safelight. Excludes FILTER, PHOTOGRAPHIC DARKROOM SAFELIGHT.
17622	TRAY,PLATE SENSITIZING,PHOTOGRAPHIC		A shallow receptacle, usually trunnion mounted on a stand for tilting purposes and equipped with a cover. It is constructed of materials inert to chemical solutions used in photographic plate sensitizing.
17623	CHEMICAL KIT,PHOTOGRAPHIC COLOUR PROCESSING		An assortment of chemicals to completely process photographic colour film and/or paper to produce a visible image.
17624	DEVELOPER,PHOTOGRAPHIC	DEVELOPER,PHOTOGRAPHIC	A chemical substance which forms a developing solution that produces a visible image on exposed photographic sensitized surfaces. It does not include DEVELOPER, X-RAY FILM PROCESSING.
17626	TANK,PROCESSING,PHOTOGRAPHIC		A deep receptacle, varying in design constructed of a material which is unaffected by photographic chemicals. It is used in the processing of exposed photographic sensitized materials which are intended to be supported in a relatively vertical position and is furnished either with or without a lid.
17628	PENICILLINASE,ANALYTICAL REAGENT	PENICILLINASE,AR
17629	PAPER SET,DUPLICATING,MASTER		An item consisting of a master copy sheet and a coated sheet for imprinting the master copy. The two sheets are secured at one end, and may have a protective tissue sheet between them. Excludes PAPER, DUPLICATING, MASTER.
17630	PRESSURIZING KIT,TELEPHONE CABLE		A grouping of related items designed to inject air or gas into a telephone cable for the purpose of testing the sheath for leaks and/or maintaining a permanent pressure within the cable. It may include accessories and special tools necessary for the installation of the pressurizing fittings.
17631	TRAY,SHOP MAINTENANCE	TRAY,SHOP MAINTENANCE
17633	PAD,BED LINEN PROTECTIVE	PAD,BED LINEN PROTECTIVE
17635	BLADE,JIG SAW,WOODWORKING	BLADE,JIG SAW,WOODWORKING
17636	CUTTER,GROOVE,CIRCULAR	CUTTER,GROOVE,CIRCULAR	A tool consisting of a cutter head, shank, and pilot (or pilot drill) designed to cut circular grooves in timbers to accommodate connector rings.
17637	DRUM,SANDING	DRUM,SANDING	An expandable rubber cylinder mounted on various types of mandrels for attaching to hand or machine power tools. The item is designed to hold an abrasive band of a specific size.
17638	METALLIC GROMMET AND TOOL KIT		A kit containing grommet inserting tool(s) and metallic grommets.
17639	TRUCK,TORPEDO HANDLING	TRUCK,TORPEDO HANDLING	A flatbed truck equipped with torpedo cradles and a revolving crane designed for lifting and transporting torpedoes.
17641	COMPRESSOR,CENTRIFUGAL	COMPRESSOR,CENTRIFUGAL	A nonpositive displacement compressor designed to compress air or gas from an initial intake pressure to a higher discharge pressure by means of bucketed or finned type rotary impeller(s) inclosed in a housing. It is designed to be driven by an independent power source, such as an electric motor, gasoline or diesel engine, or the like. It does not include the prime mover, air storage tank, and the like. It may include various peripheral components, such as drive pulley, unloader, and the like.
17642	TOILET,AIRCRAFT	TOILET,AIRCRAFT	A self contained unit consisting of a group of components and/or parts required to perform the function of waste disposal aboard an aircraft. It may be of the vacuum type system, utilizing differential pressure to transport waste material from the bowl to a central holding tank; or of the recirculating type, providing a tangential flush pattern which removes waste from the bowl. The item may be electric or manually operated.
17643	MANIFOLD,AIR LINE	MANIFOLD,AIR LINE	An item having threaded inlet(s) and two or more threaded outlets used for air distribution. Excludes automotive air brake manifolds.
17644	ADAPTER,GREASE GUN COUPLING	ADAPTER,GREASE GUN COUPLING	A grease conducting device, the inlet of which has the form of a lubrication fitting, to receive the nozzle of a COUPLING, GREASE GUN. The outlet end may have the form of a nozzle for engaging a FITTING, LUBRICATION, or it may be threaded for the attachment of such a nozzle. When complete with nozzle it serves to connect a grease gun coupling to a lubrication fitting of a different type, or adapts the coupling to a fitting which is otherwise inaccessible.
17645	LOCKNUT,TUBE FITTING	LOCKNUT,TUBE FITTING	An item with internal machine threads designed to fit the external machine threads of a tube fitting. It has flat faces, one of which has a counterbored recess to accommodate packing, packing or sealing ring(s), gasket(s), and the like. The item, when installed, provides a method of locking and sealing the connection. See also LOCKNUT, PIPE; NUT, TUBE COUPLING and NUT, PLAIN, HEXAGON.
17646	MOUNT,DENTAL HANDPIECE DRAINAGE,SURGICAL INSTRUMENT STERILIZER		A cylindrical attachment for a surgical instrument sterilizer tray to permit drainage of hot oil from instruments such as dental handpieces.
17647	LIGHT-SWITCH ASSEMBLY	LIGHT-SWITCH ASSY	An electrical device consisting of a switch and two or more lights, or two or more switches and two or more lights, mounted on a common mounting. The lights are not intended for illumination but are present for the purpose of indication. Each item may be separable and capable of functioning individually, or the items may be fabricated into a common inseparable body, incapable of functioning individually. It may include wall plate or box cover and it may be complete with box. Excludes push, pull, push-pull, and toggle switches with a lamp mounted integrally in the actuator.
17648	HEATER,VEHICULAR COMPARTMENT		A device designed to heat the interior of a vehicle by utilizing the heat from the engine coolant system or a liquid fuel type burner. Circulation of the heated air is achieved by use of a blower or fan which may or may not be an integral part of the heating unit. Excludes HEATER, AIRCRAFT, and railway heaters.
17649	LIGHT,ULTRAVIOLET,DERMATOLOGICAL		A light which produces ultraviolet radiant energy for application in the diagnosis of various skin afflictions and conditions.
17650	COPPER STRIP,DENTAL	COPPER STRIP,DENTAL
17651	PLASTIC STRIP,DENTAL MATRIX	PLASTIC STRIP,DENTAL MATRIX	An item used as a matrix in cement restorations.
17652	CONNECTOR SET,ELECTRICAL	CONNECTOR SET,ELEC	Two or more separate CONNECTOR, PLUG, ELECTRICAL; CONNECTOR, RECEPTACLE, ELECTRICAL; ADAPTER, CONNECTOR, ELECTRICAL; JACK, TELEPHONE; JACK, TIP; PLUG, TELEPHONE; PLUG, TIP; DUMMY CONNECTOR, PLUG; or DUMMY CONNECTOR, RECEPTACLE designed to be mated together. The set may include connectors of different item name mated together, such as one CONNECTOR, PLUG, ELECTRICAL and one DUMMY CONNECTOR, RECEPTACLE; or one DUMMY CONNECTOR, PLUG and one CONNECTOR, RECEPTACLE, ELECTRICAL. Excludes CONNECTOR ASSEMBLY, ELECTRICAL; DUMMY CONNECTOR SET, ELECTRICAL; JACK ASSEMBLY, TELEPHONE; JACK ASSEMBLY, TIP; and PLUG ASSEMBLY, TIP.
17653	DUMMY CONNECTOR SET,ELECTRICAL	DUMMY CONNECTOR SET,ELEC	A grouping of two or more separate DUMMY CONNECTOR, PLUG and/or DUMMY CONNECTOR, RECEPTACLE. Includes matched or mated pairs. Excludes DUMMY CONNECTOR ASSEMBLY, ELECTRICAL.
17654	YOKE,UNIVERSAL JOINT	YOKE,UNIVERSAL JOINT	A component of a UNIVERSAL JOINT which is designed to accommodate or include a Spider, block and/or pin(s) of a UNIVERSAL JOINT. The opposite end must have either a flange, hub or splined stub shaft which is designed to be attached to a driving or driven member. For items with a shaft, the length from the end of the shaft to the centre of the cross pin, block or Spider bearing accommodations shall not exceed twice the length of the splines. See also PROPELLER SHAFT.	Sebuah komponen yang merupakan bagian dari UNIVERSAL JOINT yang dirancang untuk mengakomodasi atau menyokong sebuah Spider, blok dan/atau pin dari UNIVERSAL JOINT tersebut. Ujung yang saling bertolakbelakang harus memiliki flens, hub atau poros yang dilengkapi pasak, dirancang untuk dipasang pada bagian penggerak atau bagian yang digerakkan dari suatu mekanisme. Untuk barang yang dilengkapi dengan poros, panjang dari ujung poros dengan pusat lokasi pin yang menyilang, bantalan blok atau bantalan Spider tidak boleh melebihi dua kali panjang pasaknya. Lihat juga PROPELLER SHAFT.
17655	GAUGE,PLUG,THREAD	GAUGE,PLUG,THREAD	A gauge used for the dimensional control of a specified internal thread. It consists of a gauging member or members and handle.
17656	GAUGING MEMBER,PLUG,THREAD	GAUGING MEMBER,PLUG,THREAD	An accurately finished element of a gauge which is used for the dimensional control of a specified internal thread.
17657	GAUGE,RING,THREAD	GAUGE,RING,THREAD	A gauge used for the dimensional control of a specified external thread.
17658	GAUGE,SNAP,THREAD ROLL	GAUGE,SNAP,THREAD ROLL	A gauge used for the dimensional control of a specified external thread. It consists of a C-type frame and gauging members (rolls). The gauging members may be set and locked to specified maximum and/or minimum limits within the given size range of the gauge.
17659	GAUGE,MASTER PLUG,TAPER PIPE THREAD
17660	GAUGE,PLUG,TAPER PIPE THREAD MINOR DIAMETER
17661	GAUGE,RING,TAPER PIPE THREAD MAJOR DIAMETER
17662	GAUGING MEMBER,PLUG,TAPER PIPE THREAD MINOR DIAMETER		An accurately finished element of a GAUGE, PLUG, TAPER PIPE THREAD MINOR DIAMETER.
17663	TRAP,SOIL PIPE	TRAP,SOIL PIPE	A device having hub and/or spigot ends. It is used in drain of soil systems to prevent sewer gas from backing up beyond desired point by forming a water seal in the line. This is accomplished by its peculiar shape which is usually in the form of a letter P or S. It may have side inlet and/or cleanout.
17664	PROPELLER SHAFT WITH UNIVERSAL JOINT		A PROPELLER SHAFT having a UNIVERSAL JOINT on one or both ends. See also UNIVERSAL JOINT.
17665	PROPELLER SHAFT	PROPELLER SHAFT	A shaft designed to accommodate a UNIVERSAL JOINT at one or both ends. It may have a YOKE, UNIVERSAL JOINT and a SPIDER, UNIVERSAL JOINT at one or both ends.	Sebuah poros yang dirancang untuk mengakomodasi UNIVERSAL JOINT di salah satu atau kedua ujungnya. Mungkin dilengkapi YOKE, UNIVERSAL JOINT dan SPIDER, UNIVERSAL JOINT di salah satu atau kedua ujungnya.
17666	SPACER,FLEXIBLE,PIPELINE	SPACER,FLEX	An item made from rubber in various shapes, flanged on each end, and having a centrally located hole of the same size as the piping with which used. It is designed to be inserted between sections of pipe or pipe and casing of fans, pumps, or the like, to absorb shock, dampen vibration and to facilitate removal of section(s) for repair or other purposes.
17667	NUT SPACER,PLATE	NUT SPACER,PLATE	An item having two flat bearing surfaces, conforming to the same shape as the base of a NUT (1), PLAIN, and NUT (1), SELF-LOCKING, PLATE. It is used to provide better alignment in assembly.
17668	TRAINING AID,AIRCRAFT SYSTEMS		A training aid designed for instruction in the maintenance, operation and function of two or more systems in an aircraft.
17669	PRESS,GROMMET AND EYELET,HAND OPERATED		A device which punches or pierces holes and in addition fastens or sets eyelets and grommets in cloth, paper and similar material. May be used for fastening or setting rivets, lacing hooks and snaps in cloth, paper and similar material. It is hand operated by lever or screw action. See also PUNCH, EYELET, PLIER TYPE and PRESS, GROMMET AND EYELET, FOOT OPERATED.
17670	BAR,CAPSTAN	BAR,CAPSTAN	A straight barlike item used to turn a capstan head.
17671	BAR,CLAW	BAR,CLAW	Before using, refer to Reference Drawing Group AG.
17672	MOORING EYE,AIRCRAFT	MOORING EYE,AIRCRAFT	A steel or cast iron item designed to be embedded in a concrete slab for attaching mooring lines in securing grounded aircraft.
17673	SHEETING DRIVER HEAD,PAVING BREAKER		A metal attachment replacing the conventional front head assembly on a paving breaker. It is designed for driving sheeting or piling.
17674	WINCH,DRUM,VEHICLE MOUNTING	WINCH,DRUM,VEHICLE MOUNTING	A power operated mechanical device designed to be mounted on a self- propelled vehicle and driven by the vehicle power take-off or an integral power unit. The device has a horizontally mounted revolvable drum(s) on the periphery of which the end of a rope, line, or chain is secured for exerting a raising, lowering, or pulling motion. The device may also contain a revolvable head(s) or spool(s) (gypsy head) around which one or more turns must be taken for exerting pulling power. See also WINCH, GYPSY. Excludes WINCH, DRUM, POWER OPERATED and WINCH, AIRCRAFT MOUNTED.
17677	LADDER,DEBARKATION	LADDER,DEBARKATION	A ladder woven from nonrigid materials, such as chain or rope. It may have spacers (disks) attached to provide clearance between the ship and ladder. It is designed to accommodate several men abreast for overboard operations.
17678	SLED,SELF-PROPELLED	SLED,SELF-PROPELLED	A powered vehicle supported on pontoons with endless tracks, or runners and pontoons with endless tracks, deriving its traction power from the endless tracks. It is designed to transport personnel and/or cargo over snow covered terrain.
17679	DISPENSER,PAPER NAPKIN	DISPENSER,PAPER NAPKIN	A unit consisting of a metal body having pressure plate(s) and spring(s) to hold the folded paper napkins against the dispensing opening(s).
17680	FIFTH WHEEL ASSEMBLY	FIFTH WHEEL ASSY	A device designed for attaching a semi-trailer to a truck tractor or dolly in such a way as to allow free rotation in a horizontal plane and yet prevent tipping.
17681	NIPPLE,TANK	NIPPLE,TANK	A short length of pipe with standard taper pipe threads on one end. The other end has a standard taper pipe thread running into an American Standard locknut thread. It is usually fitted with locknut and faced coupling. Excludes NIPPLE (1), PIPE.
17682	BORING MACHINE,HORIZONTAL,WOODWORKING		A machine for all types of wood boring. It is available with hand and/or foot feed.
17683	MARKER,CONE,AIRPORT RUNWAY LIGHT		A brightly coloured conical shaped item designed to show the location of an airport runway light during daylight hours.
17684	PAPER,MASKING,PHOTOLITHOGRAPHIC		A yellow to orange opaque paper suitable for layout and masking in the preparation of offset lithographic press plates.
17685	STAND,ANTENNA	STAND,ANTENNA	An item designed to mount and/or support an ANTENNA (as modified). Excludes INSULATOR, STANDOFF.
17686	STAND,LIGHT	STAND,LIGHT	An item designed to accommodate various types of illuminating devices such as SPOTLIGHT; FLOODLIGHT; LIGHT, DESK and the like. It may be adjustable and may be provided with casters and fixed or adjustable arm(s) or boom(s).
17687	LITHOGRAPHIC PLATE ASPHALTUM SOLUTION		A nondrying substance compounded of asphaltum, solvent(s), and extender(s) used as a base or protective coating for the image on a lithographic plate. It makes the image highly ink receptive and repels the action of the fountain solution. When of a single specific chemical, use specific chemical name.
17688	LITHOGRAPHIC SOLVENT	LITHOGRAPHIC SOLVENT	A synthetic solution of various ingredients, such as pine oil, castor oil, petroleum distillate, and ester gum. It is primarily designed for use as a turpentine substitute for cleaning lithographic plates and for diluting asphaltum solutions and developing inks. It is also used for washing rollers to make them entirely receptive to printing inks. When of a single specific chemical, use specific chemical name. Excludes TURPENTINE.
17689	DIRECTIONAL LIGHT,VEHICULAR	DIRECTIONAL LIGHT,VEHICULAR	An item which conforms to Light (1), and is specifically designed to be installed on a ground vehicle to provide a warning signal indicating the direction in which the vehicle is to turn. Excludes STOP LIGHT-TAILLIGHT, VEHICULAR and LIGHT, PARKING.
17690	STOP LIGHT-TAILLIGHT,VEHICULAR		An item which has the dual purpose of a STOP LIGHT, VEHICULAR and TAILLIGHT, VEHICULAR. Includes items which may be used for directional signaling.
17691	TAILLIGHT,VEHICULAR	TAILLIGHT,VEHICULAR	An item which conforms to Light (1), and is specifically designed to be installed on the rear of a ground vehicle to indicate its rear position. See also STOP LIGHT-TAILLIGHT, VEHICULAR.
17696	BLOWPIPE,SOLDERING,DENTAL LABORATORY
17698	TRACK SHIFTER,RAILWAY,GASOLINE ENGINE DRIVEN		A power operated machine mounted on a self-propelled railway car, primarily designed to shift railway tracks laterally. It may have attachments for various kinds of lifting operations.
17700	ADZING MACHINE,RAILWAY TIE,GASOLINE ENGINE DRIVEN		A power operated tool whose cutting bits are at right angles to the head. It is mounted on a hand pushed carriage designed to travel on a railway track and is used for leveling tie seats.
17701	LIGHT,MARKER,CLEARANCE	LIGHT,MARKER,CLEARANCE	An item specifically designed for the purpose of illumination. The item(s) must have provisions for directing or modifying the produced illumination. The item(s) must have accommodation for one or more LAMP, (as modified). The light is designed to indicate clearance and/or the general outline of a ground vehicle.
17702	LIGHT,PARKING	LIGHT,PARKING	An item specifically designed for the purpose of illumination. The item(s) must have provisions for directing or modifying the produced illumination. The item(s) must have accommodation for one or more LAMP, (as modified). The light is designed to indicate the presence of a parked vehicle. Includes items which may be used for directional signaling.
17703	STOP LIGHT,VEHICULAR	STOP LIGHT,VEHICULAR	An item which conforms to Light (1), and is specifically designed to be installed on the rear of a ground vehicle to provide a visual warning signal indicating that the vehicle is slowing or stopping. It includes items which may be used for directional signaling. See also STOP LIGHT- TAILLIGHT, VEHICULAR.
17705	DETECTION TUBE ASSEMBLY,CHEMICAL AGENTS		An item consisting of a number of identical small glass tubes fastened to a common mounting board. The tubes are used to determine the absence or presence of specific chemical agents either by merely exposing the tubes to the air or by taking samples of the atmosphere for further testing.
17708	SAMPLING KIT,CHEMICAL AGENT	SAMPLING KIT,CHEMICAL AGENT	An assembly of equipment and containers designed for the collection of samples of air and other material suspected of being contaminated by chemical agents. It may contain detector papers to determine presence of certain gases. Does not include material for identification of chemical agents.
17709	FORMER,INSULATION	FORMER,INSULATION	A hand operated device consisting essentially of a base, creasing roller assembly, guide brackets, and a ruler guide. It is used to form troughs in slot insulation.
17710	APPLICATOR,LITHOGRAPHIC PLATE SOLUTION		An item used for applying all types of solutions, such as cleaning fluids, developers, and the like, to lithographic plates.
17711	BLOCK MAKING MACHINE,CONCRETE		A self-contained machine which converts concrete aggregate to shaped concrete blocks.
17712	GRINDING MACHINE,GLASS	GRINDING MACHINE,GLASS	A machine designed for grinding, smoothing and polishing the edges of glass. It consists essentially of electric motor(s), grinding disk(s) and/or abrasive belt(s), water container and/or water supply system.
17713	SEPARATOR,AIR,OXYGEN-NITROGEN PLANT
17714	COUNTERSINK AND DRILL SET	COUNTERSINK AND DRILL SET	A group of two or more COUNTERSINK; and DRILL (as modified).
17716	PROJECTOR,VERTICAL REFLECTING,PHOTOGRAMMETRIC		A projector used to transfer details from opaque aerial photographs or maps to map manuscripts, and for general map compilation or revision. Consists essentially of lens, mirrors, focusing mechanism and an integral horizontal plotting table. Excludes PROJECTOR, STILL PICTURE.
17717	TRACK ALIGNER,RAILWAY	TRACK ALIGNER,RAILWAY	A portable, mechanical tool incorporating the principles of a jack with a horizontal throw, or a wedge tool of a sliding fulcrum design, used to align railway tracks on a roadbed by a sliding forward movement or thrust on a horizontal plane.
17718	TAMPING MACHINE,RAILWAY,GASOLINE-ELECTRIC DRIVEN		An item consisting of a series of tampers suspended from adjustable arms attached to a cross head with vertical movement. Mounted on self-propelled railway carriage having a gasoline-electric power plant for the operation of the tampers. It is used for tamping ballast around and under railway ties.
17719	JACK,RAILWAY TRACK,GASOLINE ENGINE DRIVEN		A hydraulic action device mounted on a manually propelled or self-propelled carriage, designed to travel on a railway track. It lifts itself and a portion of the track and ties by clamping carriage to rails and exerting a downward force between ties. It is not designed to shift track laterally.
1771A	PHYTOMENADIONE INJECTION,BP	PHYTOMENADIONE INJEC,BP
17720	EXTRACTOR,TRACK SPIKE	EXTRACTOR,TRACK SPIKE	A power tool mounted on a carriage, designed to travel on a railway track and extract spikes driven into the ties.
17723	DRILL SET,STRAIGHT FLUTE	DRILL SET,STRAIGHT FLUTE	A group of two or more DRILL, STRAIGHT FLUTE.
17724	DRILL SET,TWIST	DRILL SET,TWIST	A group of two or more DRILL, TWIST.	Satu set DRILL, TWIST yang terdiri dari dua atau lebih.
17725	REAMER SET,MACHINE	REAMER SET,MACHINE	A group of machine reamers of various sizes, which may contain pilot bushings. The individual reamers are used to enlarge and/or smooth holes in bearings, bushings, and the like when actuated by a machine.
17726	MANDREL SET,EXPANSION	MANDREL SET,EXPANSION	A group of two or more MANDREL, EXPANSION.
17727	MANDREL SET,MACHINE,SOLID	MANDREL SET,MACHINE,SOLID	A group of two or more MANDREL, MACHINE, SOLID.
17728	KEY,DRILL CHUCK	KEY,DRILL CHUCK	A hand tool designed for tightening or loosening the jaws of a drill chuck.
17729	COLLET SET,MACHINE	COLLET SET,MACHINE
17730	HAMMER,TRACK SPIKE	HAMMER,TRACK SPIKE	A power-driven device, designed to deliver impact blows. It is mounted on a carriage, and designed to travel on a railway track.
17731	SINK,PROCESSING,LITHOGRAPHIC		A sink usually of rectagular or square form, with an integral drain hole and usually with running water. The item is specifically designed for lithographic processing.
17732	FACEPLATE,METALWORKING LATHE
17733	HEAD,BORING	HEAD,BORING
17736	BREAKER,VACUUM,FLUSH VALVE	BREAKER,VACUUM,FLUSH VALVE	An item specifically designed to fit any type of flush valve in plumbing line for preventing back-syphonage to supply system from plumbing fixture. See also VALVE, VACUUM BREAKING.
17737	WASH BOTTLE,LABORATORY	WASH BOTTLE,LAB	A device consisting of a flask or bottle with leakproof closure. One or more bent glass or plastic tubes are inserted through closure, bottle shoulder, or moulded well on side. It is designed for dispensing of liquids, or washing of precipitates in laboratory procedures.
17739	SHEARS,PRUNING,HAND	SHEARS,PRUNING,HAND	A hand held manually operated tool, consisting of an anvil cutting head. It may include a means of locking the cutting blades in a closed position. It is used in general pruning of vines or flowers. Excludes SHEARS, GRASS CUTTING; SHEARS, HEDGE TRIMMING; and tree pruners.
17740	SOCKET,WRENCHING,TUBE FITTING		An item specifically designed to remove and replace copper, brass, or similar soft metal fittings without damaging same.
17743	VICE,ARTIFICIAL LIMB	VICE,ARTIFICIAL LIMB	A clamping device consisting of two wooden jaws actuated by a screw and two sets of hinges. The top section of the front jaw swivels.
17744	BURNISHER,CONTACT,HAND	BURNISHER,CONTACT,HAND	A handled item specifically designed for cleaning contact points of relays and the like.
17745	VICE,PIN	VICE,PIN	A clamping device used to hold small items which are usually round. The device consists of a hollow handle having a chuck at one or both ends. The longitudinal axis of the hollow handle is in alignment with that of the chuck(s).
17746	BIN,X-RAY FILM LOADING	BIN,X-RAY FILM LOADING	A receptacle, with compartments for holding various sizes of undeveloped X- ray film, which is protected against stray X-ray radiation and visible light. It has a door and is usually provided with a flat top surface suitable for loading cassettes. It may include an accessory storage compartment and drop leaves.
17747	CORROSION PREVENTIVE,FLOTATION TYPE		A compound consisting of nonspecified corrosion preventive agents dispersed in a suitable petroleum vehicle. It floats on the surface of ballast water and deposits a protective film on the interior surfaces of the tank during ballasting operations.
17749	GENERATING PLANT,LIQUID OXYGEN,SKID MOUNTED
17750	WRENCH,WHEEL STUD NUT,SHOCK TYPE		A manually operated item designed to remove wheel stud nuts. In operation the inner nut is turned by a socket attached to a shaft on which is a loose swinging weighted handle. The weighted handle may be swung quickly to provide an impact force against the socket to loosen the seized or jammed nuts. The outer nut is held stationary by a separate hexagonal holding wrench.
17751	WRENCH,WHEEL STUD NUT,GEARED SOCKET		A manually operated item designed to remove wheel stud nuts. In operation the inner nut is turned by a socket attached to a shaft having a geared head, while the outer nut is held stationary by a separate hexagonal holding wrench. It is designed to be activated by a standard socket wrench (lug wrench) when fitted to a single geared driving shaft or it may be activated by removable sliding bar handles for each of the gear driving shafts. Excludes WRENCH, SOCKET. See also WRENCH, WHEEL STUD NUT, SHOCK TYPE.
17752	VICE,WIRE ROPE SPLICING	VICE,WIRE ROPE SPLICING	A clamping device which may be either a hand type consisting of two hinged jaws actuated by a single screw or a mounted type consisting of a base and three jaws. The jaws of the mounted type are screw actuated, either individually or by a single screw for horizontal jaws and an individual screw for the vertical jaws. It may have a swivel housing in base with brake for positioning splice in a given position.
17753	GOUGE SET,PARING	GOUGE SET,PARING	A group of GOUGE, PARING having different characteristics.
17754	JACK,PIPELINE SECTION,HAND	JACK,PIPELINE SECTION,HAND	A tool made of wood having metal arms or brackets fixed to it. It is designed for use in raising and temporarily supporting sections of pipe for alignment in pipeline construction. See also LAZY BOARD, PIPE ALIGNING.
17755	SWAGE SET,BOTTOM AND TOP,BLACKSMITHS		A group of SWAGE, BOTTOM, BLACKSMITH'S and SWAGE, TOP, BLACKSMITH'S having different sizes and characteristics.
17756	SWAGE SET,BOTTOM,BLACKSMITHS		A group of SWAGE, BOTTOM, BLACKSMITH'S of different sizes.
17757	PUNCH,DAPPING	PUNCH,DAPPING	An item consisting of steel bar having one end ball shaped. It is used to form flat metal sheets into a hemispherical shape by working it against a die and striking the opposite end of punch with a hammer.
17758	SCREEN,SILKSCREEN PROCESS	SCREEN,SILKSCREEN PROCESS
17759	TABLE,STEREOPLOTTER,PROJECTION		A table designed to support a stereoplotter frame and projectors. The item must have allowance for seating on all sides.
17760	CROWFOOT WRENCH ATTACHMENT,SOCKET HEAD SCREW		An attachment designed with a collar to fit into a HEAD, CROWFOOT SOCKET WRENCH having a hexagon plug (drive tang) extending therefrom.
17761	FILE SET,HAND	FILE SET,HAND	Two or more FILE, HAND of a single pattern, having different shapes, sizes, and/or cuts. It may contain separable handle(s) and/or a file cleaner brush.	Dua atau lebih FILE, HAND (alat bor) dengan satu pola, memiliki berbagai bentuk, ukuran, dan/atau potongan. Mungkin juga memiliki gagang yang dapat dipisahkan dan/atau sikat pembersih bor.
17762	SHEARS,HEDGE TRIMMING	SHEARS,HEDGE TRIMMING	Excludes tree pruner. See also SHEARS, PRUNING, HAND.
17763	ROLLER,LAWN,HAND	ROLLER,LAWN,HAND	A piece of equipment consisting of one steel drum or roll mounted in a framework by which it is pushed. It is primarily used for compacting earth and similar material related to landscaping.
17764	LITHOGRAPHIC FOUNTAIN SOLUTION		An item compounded of various ingredients, such as a gum substance, ammonium dichromate, and phosphoric acid, used in the dampening system of a lithographic press to maintain the desensitization of the nonimage area of the plate. When of a single specific chemical, use specific chemical name.
17765	LITHOGRAPHIC PLATE COUNTER ETCH		A solution of chemicals, usually mild acid(s), used to remove oxides and dirt from lithographic plates preparatory to application of plate sensitizing coating. When of a single specific chemical, use specific chemical name.
17766	LITHOGRAPHIC PLATE ETCH,DESENSITIZING		An item compounded of various ingredients, such as a gum substance, ammonium dichromate, and phosphoric acid, applied to the lithographic plate to desensitize it by rendering the nonimage area ink and grease resistant. When of a single specific chemical, use specific chemical name.
17767	REPLACER,VALVE KEY	REPLACER,VALVE KEY	A device designed to hold a split type key (keeper) while installing on the stem of an internal combustion engine valve.
17768	DRILL SET,MASONRY,HAND	DRILL SET,MASONRY,HAND	A group of two or more different sizes and/or types of DRILL, MASONRY, HAND. It may or may not contain holders.
17769	CASE,INFLATABLE LANDING BOAT		A case designed to hold a BOAT, LANDING, INFLATABLE. The case is equipped with provisions for carrying.
17770	CASE,PNEUMATIC RECONNAISSANCE BOAT		A case designed to hold a pneumatic reconnaissance boat and equipped with provisions for carrying.
17771	VICE,BANDSAW FILING	VICE,BANDSAW FILING	A clamping device consisting of a base, one stationary jaw and one jaw actuated by either one or two cam(s), eccentric lever(s), or screw lever(s), and shall have an adjustable support at each end for supporting various widths of bandsaws. Designed to be clamp mounted or bolted to a bench, table or the like. Excludes VICE, HANDSAW FILING.
17772	CHISEL SET,PARING	CHISEL SET,PARING	A group of CHISEL, PARING having different characteristics.
17773	BIT SET,CENTRE	BIT SET,CENTRE	A group of BIT, CENTRE having different characteristics. It may include a case or roll.
17774	BIT SET,FORSTNER	BIT SET,FORSTNER	A group of BIT, FORSTNER having different characteristics.
17775	DIE SET,LEATHER STAMPING,HAND		A group of DIE, LEATHER STAMPING, HAND having different characteristics.
17776	DIE SET,METAL STAMPING,HAND	DIE SET,MTL STAMP	A group of DIE, METAL STAMPING, HAND having different characteristics.
17778	CHISEL SET,COLD,HAND	CHISEL SET,COLD	A group of CHISEL, COLD, HAND having different sizes.
17779	CHISEL SET,FIRMER	CHISEL SET,FIRMER	A group of CHISEL, FIRMER having different characteristics.
17780	FULLER SET,BOTTOM,BLACKSMITHS		A group of FULLER, BOTTOM, BLACKSMITH'S of different sizes.
17781	FULLER SET,TOP,BLACKSMITHS	FULLER SET,TOP,BLACKSMITHS	A group of FULLER, TOP, BLACKSMITH'S of different characteristics.
17782	GOUGE SET,WOODCARVING	GOUGE SET,WOODCARVING	A group of GOUGE, WOODCARVING having different characteristics.
17783	CHISEL,LEAD PICKING	CHISEL,LEAD PICKING	An item designed especially to remove excess lead from a soil pipe connection and the like.
17784	BIT SET,AUGER	BIT SET,AUGER	A group of BIT, AUGER having different characteristics. It may contain a single BIT, EXPANSIVE, having one or two cutters.
17785	DIE SET,THREAD CUTTING	DIE SET,THREAD CUTTING	A group of DIE, THREAD CUTTING having different characteristics, designed to be held by a DIESTOCK or die holder. It does not include a diestock but may contain COLLET, THREADING DIE. Excludes DIE SET, RETHREADING, SOLID NUT.
17786	DIE SET,RETHREADING,SOLID NUT	DIE SET,RETHREADING	A group of solid nut type DIE, RETHREADING, having different thread characteristics.
17787	DRIFTPIN SET	DRIFTPIN SET	A group of DRIFTPIN having different characteristics.
17788	TYRE IRON	TYRE IRON	A single metal bar having blade like end(s) of various shapes to insert between the rim and the bead of a pneumatic tyre to remove and/or replace the tyre. Excludes TYRE REMOVING TOOL.
17789	TYRE REMOVING TOOL	TYRE REMOVING TOOL	A unit consisting of two matched metal items, one having a drop centre hook at one end. It may or may not have a flat blade on the opposite end. The other item has a flat serrated or curved blade that fits through the drop centre hook end. See also TYRE IRON.
17790	VICE,WOODWORKERS	VICE,WOODWORKERS	A clamping device consisting of a base, one or two jaws actuated by a screw or a cam and rack, and two guide bars, designed to be bolt mounted to a bench, table or the like. When so mounted, the jaw top(s) is flush with the top of the bench or table. Excludes VICE, PATTERNMAKER'S.
17792	SWAGE SET,TOP,BLACKSMITHS	SWAGE SET,TOP,BLACKSMITHS	A group of SWAGE, TOP, BLACKSMITH'S of different characteristics.
17793	KEY SET,SOCKET HEAD SCREW	KEY SET,SKT SCREW	A group of KEY, SOCKET HEAD SCREW having different characteristics. For items which are designed to accommodate interchangeable key bits and screwdriver bits, use SCREWDRIVER BIT SET AND HANDLE.	Satu set "KEY, SOCKET HEAD SCREW" dengan karakteristik yang berbeda-beda. Untuk item yang dirancang untuk mengakomodasi mata kunci dan mata obeng yang dapat dipertukarkan, gunakan SCREWDRIVER BIT SET AND HANDLE.
17795	VICE,SHEET METAL WORKERS	VICE,SHEET METAL WORKERS	A clamping device consisting of one stationary and one manual screw actuated jaw, and one or more guide bars or rods. The jaws are high tapered and extra deep and are normally smooth faced. Designed to be bolt mounted on bench, table, or the like. Excludes vices having pipe holding jaws. See also VICE, BENCH AND PIPE.
17796	VICE,BLACKSMITHS	VICE,BLACKSMITHS	A clamping device consisting of a mounting plate, one stationary and one manual screw actuated jaw and a supporting member extending downward from the stationary jaw to the floor. Designed to be mounted on a bench, table or the like. May include pipe holding jaws.
17797	VICE,PATTERNMAKERS	VICE,PATTERNMAKERS	A clamping device consisting of a body, square guide beam, front jaw, back jaw, tilt jaw, tilt support with vice lock, screw, and screw handle. Designed to be bolt mounted to a bench, table, or the like and so constructed as to allow 360 degree rotation of jaws and a 90 degree tilt of the vice from the normal horizontal position to a vertical position. Capable of being locked at any angle of the tilt. See also VICE, WOODWORKER'S and VICE, MULTIPOSITION.
17798	VICE,MACHINISTS	VICE,MACHINISTS	A clamping device consisting of a base, one stationary and one manual screw or hydraulic ram actuated jaw, and one or more guide bars or rods. The jaw width is 2-1/2 inches (63.5 mm) or greater. Designed to be bolt mounted to bench, table or the like. Excludes vices with pipe holding jaws. See also VICE, BENCH AND PIPE. Excludes VICE, SHEET METALWORKER'S.	Sebuah perangkat menjepit terdiri dari dasar, satu bagian yang diam dan satu rahang jepit yang digerakkan oleh batang ulir manual atau ram hidrolik, dan satu atau lebih batang pengarah. Lebar rahang 2-1/2 inci (63,5 mm) atau lebih. Dirancang untuk dipasang dengan cara dibaut pada bangku, meja atau sejenisnya. Tidak termasuk ragum dengan rahang pemegang pipa. Lihat juga VICE, BENCH AND PIPE. Tidak termasuk VICE, SHEET METALWORKER'S.
17799	VICE,BENCH AND PIPE	VICE,BENCH AND PIPE	A clamping device consisting of a base, one stationary and one manual screw or hydraulic ram actuated jaw, each with integral or detachable pipe holding (serrated) jaws, and one or more guide bars or rods. Designed to be clamped or bolted to a bench, table or the like.
17800	VICE,BENCH,CLAMP BASE	VICE,BENCH,CLAMP	A clamping device consisting of a base, one stationary and one manual screw actuated jaw, and one or more guide bars or rods. Designed with an integral clamp for attaching to a bench, table, or the like. Does not include pipe holding jaws.
17801	VICE,JEWELLERS	VICE,JEWELLERS	A clamping device consisting of a base, one stationary and one manual screw actuated jaw, and one or more guide bars or rods. The jaw width is 2 inches (50.8 millimeters) or less. Designed to be bolt mounted to a bench, table or the like. Excludes vices with pipe holding jaws. See also VICE, BENCH AND PIPE. Excludes VICE, SHEET METALWORKER'S.
17802	CHASER SET,THREAD,HAND	CHASER SET,THREAD,HAND	A group of CHASER, THREAD, HAND having different characteristics.
17803	PUNCH,JEWELLERS STAKING TOOL		An item designed for use in conjunction with a staking frame for operations on watches and the like. It does not include a staking frame. See also STUMP, JEWELER'S STAKING TOOL.
17804	STUMP,JEWELLERS STAKING TOOL		An item designed for use in conjunction with a staking frame for various operations on watches and the like. It does not include the staking frame. See also PUNCH, JEWELER'S STAKING TOOL.
17805	RIVET SET ASSORTMENT,HAND	RIVET SET ASST,HAND	A group of two or more RIVET SET, HAND having different characteristics.
17806	CARTRIDGE,CALIBRE .30	CARTRIDGE,CALIBRE 30
17807	CARTRIDGE,CALIBRE .45	CARTRIDGE,CALIBRE 45
17808	CARTRIDGE,CALIBRE .50	CARTRIDGE,CALIBRE 50
17809	CARTRIDGE,CALIBRE .30 CARBINE
17811	CARTRIDGE,7.62 MILLIMETRE	CARTRIDGE,7.62 MILLIMETRE
17812	CARTRIDGE,15 MILLIMETRE	CARTRIDGE,15 MILLIMETRE
17813	PUNCH AND DIE SET,METAL CUTTING,HAND		A set consisting of a plierlike holder designed to hold a punch in one jaw and a die in the opposite jaw. It is furnished with various sizes of matched punches and dies for insertion therein.
17814	DRIFT PLUG SET,WOOD	DRIFT PLUG SET,WOOD	A group of treated wood plugs of various diameters. The plug is cylindrical having a tapered end for inserting into a lead sleeve for smoothing same. See also TURN PIN SET, WOOD.
17815	VICE SET,PIN	VICE SET,PIN	A group of two or more VICE, PIN having different characteristics.
17816	TURN PIN SET,WOOD	TURN PIN SET,WOOD	A group of treated wood pins of various diameters. The pin is tapered for expanding the ends of lead sleeves. See also DRIFT PLUG SET, WOOD.
17817	PIN,GAUGE,PLATEN PRINTING PRESS
17819	SLAB,INK MIXING,PRINTERS	SLAB,INK MIXING,PRINTERS
17820	LABORATORY SECTION,TOPOGRAPHIC REPRODUCTION SET,TRUCK MOUNTED		A collection of fittings, equipment and supplies providing centralized laboratory control for mixing, testing and limited storage of lithographic and photographic solutions. It also contains minimum facilities needed for a communication and technical control centre for the entire reproduction plant. This equipment is normally used in the prescribed combination with other functionally distinct sets of equipment to form a mobile military map reproduction plant.
17822	PLATE PROCESS SECTION,TOPOGRAPHIC REPRODUCTION SET,TRUCK MOUNTED		Consists of the necessary equipment and supplies used for coating, exposing, developing, and performing any miscellaneous operations required in the processing of lithographic plates and preparing them for use in a lithographic press. This equipment is normally used in the prescribed combination with other functionally distinct sets of equipment to form a mobile military map reproduction plant.
17823	REPRODUCTION SET,BLACK AND WHITE PROCESS		A group of items consisting of minimum equipment in portable form such as a printing frame, developing machine, and the necessary supplies, for occasional reproduction of drawings and tracings. Direct sunlight is used as the printing light source, and the developing machine is hand operated thus rendering the unit indpendent of electrical power. Because of the simple facilities provided, a high reproduction rate is not intended.
17824	REPRODUCTION SET,SILK SCREEN PROCESS		Consists essentially of sign painting equipment and supplies, as silk screen process printing frame, reflectorized paperboard, stencils, and related material used for making road signs for traffic control purposes.
17825	REPRODUCTION SET,TOPOGRAPHIC,PHOTOLITHOGRAPHIC		A group of items, such as copying cameras, photolithographic equipment, lithographic presses, auxiliary laboratory equipment, and accessory supplies, necessary to accomplish all steps, from photographic original copy, either line drawings or photographs, to final reproduction by lithography.
17826	REPRODUCTION SET,TOPOGRAPHIC,TRAILER MOUNTED		A collection of functionally distinct equipments and supplies to form a mobile military map reproduction plant. It includes a copying camera trailer, offset duplicating machine trailer, lithographic darkroom trailer, photographic darkroom trailer, and the required lithographic and photographic equipment and supplies.
17827	REPRODUCTION SET,GELATIN PROCESS		A group of items providing the necessary equipment and supplies in portable form, for manually reproducing a limited quanitity of map overlays, sketches and charts in color. Included is chest, inks, paper, and the like.
17829	PRESS SECTION,TOPOGRAPHIC REPRODUCTION SET,TRUCK MOUNTED		A group of items consisting of the necessary equipment and supplies including a lithographic rotary offset press to produce line and halftone reproductions of maps, charts, photomaps, and the like. This equipment is normally used in the prescribed combination with other functionally distinct sets of equipment to form a mobile map reproduction plant.
17831	DUPLICATING SET,SPIRIT PROCESS		A group of items consisting of supplies and a spirit process duplicator, with a shipping case, used in the field for the limited reproduction of typewritten letters, orders, bulletins, and the like. It is generally of single color print. Excludes REPRODUCTION SET, SPIRIT PROCESS.
17832	DUPLICATING SET,STENCIL PROCESS		A group of items consisting of supplies and a DUPLICATING MACHINE, STENCIL PROCESS with a shipping case, for use in the limited production of printed matter in the field.
17833	REPRODUCTION SET,SPIRIT PROCESS		A group of items providing the necessary equipment, such as a spirit process duplicator and supplies, in portable form, for use in the limited production of large size multicolor map overlays, overprints, and miscellaneous drawings and diagrams required on such short notice so as to make lithographic reproduction impractical. Excludes DUPLICATING SET, SPIRIT PROCESS.
17835	FRAME,STEREOPLOTTER,PROJECTION		A device consisting essentially of upright supports and a horizontal bar(s). Used as a means of suspending stereoplotter projectors above a datum surface.
17836	FOLDING MACHINE,PLAN	FOLDING MACHINE,PLAN	An item specifically designed for accordion type folding of lengthy blueprints and/or plans. See also FOLDING MACHINE, PAPER.
17837	SOCKET WRENCH ATTACHMENT,SOCKET HEAD SCREW		An attachment designed to fit over the square external drive end of a HANDLE, SOCKET WRENCH; WRENCH, TORQUE; and the like, with a hexagon plug on the opposite end to drive socket head screws. The hexagon plug end does not have a socket locking device.
17838	WRENCH SET,OPEN END	WRENCH SET,OPEN END	A group of WRENCH, OPEN END having different characteristics.	Satu set "WRENCH, OPEN END" (kunci pas) memiliki karakteristik yang berbeda.
17839	PUNCH SET,CENTRE,SOLID	PUNCH SET,CENTRE,SOLID	A group of PUNCH, CENTRE, SOLID having different characteristics.
17841	PUNCH,PRICK	PUNCH,PRICK	A round knurled, square, hexagonal or octagonal bodied hand tool having a round tapered section terminating in a tapered needlelike point which is ground to an included angle of approximately 25 degrees to 30 degrees. Excludes PUNCH, CENTRE, SOLID; PUNCH, COPPERING.
17842	NAIL SET	NAIL SET	A round knurled, square, hexagonal or octagonal bodied hand tool having a round tapered section terminating in a cupped point. It is designed to set brad head nails below the surface by striking it a hammerlike blow. See also PUNCH, DRIVE PIN.
17844	GRINDING MACHINE,INTERNAL,PLANETARY		A machine tool for finishing the bores in work which is impractical to revolve. The work is fastened to a sliding table and automatically fed to the revolving grinding wheel at the end of a planetary spindle mounted in the headstock.
17845	WRENCH SET,CROWFOOT,RATCHETING		A collection of various size SOCKET, CROWFOOT WRENCH HEAD; HEAD, CROWFOOT SOCKET WRENCH and handle(s). It may include universal joints, ratcheting adapters, and other attachments used therewith.
17846	MANDREL SET,HONING MACHINE	MANDREL SET,HONING MACHINE	A group of two more mandrels with honing stones for use with a honing machine for removing stock from the internal cylindrical surfaces of items, such as bushings in connecting rods, pistons, spindle bodies, steering gear housings, and the like. It may or may not include truing sleeves.
17847	CHISEL,RIPPING	CHISEL,RIPPING	A steel, chisel-like, wood cutting hand tool, from 11 inches (279.4 millimeters) to 18 inches (457.2 millimeters) long, having a straight cutting edge from 1-1/2 to 2-1/2 inches (38.1 to 63.5 millimeters) wide. It has a blade, with a nail pulling claw and or slot. See also CHISEL, FLOOR.
17848	GRINDING MACHINE,CARBIDE TOOL BIT		A machine that uses an abrasive for the purpose of removing excess stock and of reducing the material to the desired shape and size, while at the same time leaving the desired finish on the work.
17849	SCRAPER SET,BEARING	SCRAPER SET,BEARING	A group of SCRAPER, BEARING having different characteristics.
17850	WRENCH SET,SOCKET	WRENCH SET,SKT	An assortment of various sizes of WRENCH, SOCKET and/or combinations of SOCKET, SOCKET WRENCH and HANDLE, SOCKET WRENCH. It may include related attachments such as ADAPTER, SOCKET WRENCH; EXTENSION, SOCKET WRENCH; BAR, SOCKET WRENCH HANDLE; RATCHET ATTACHMENT, SOCKET WRENCH; UNIVERSAL JOINT, SOCKET WRENCH and BIT, SCREWDRIVER.	Berbagai jenis dan ukuran WRENCH, SOCKET dan/atau kombinasi dari SOCKET, SOCKET WRENCH dan HANDLE, SOCKET WRENCH. Mungkin termasuk disertai item terkait seperti ADAPTER, SOCKET WRENCH; EXTENSION, SOCKET WRENCH; BAR, SOCKET WRENCH HANDLE; Ratchet LAMPIRAN, SOCKET WRENCH; UNIVERSAL JOINT, SOCKET WRENCH dan BIT, SCREWDRIVER.
17851	COOLING UNIT,STEREOPLOTTER PROJECTOR		A cooling unit consisting of an electric motor, blower, and filter assembled in a carrying case. Designed for operation in the carrying case and used for cooling the lamp housings of stereoplotter projectors.
17852	LAYOUT DYE	LAYOUT DYE	A quick drying, nonspecific, opaque preparation to be applied on metal surfaces. It eliminates glare and provides a contrasting background for scribing.
17853	TRANSPARENTIZING FLUID	TRANSPARENTIZING FLUID	A liquid designed to make paper translucent in order to permit light rays, such as those in a printing and dry developing machine, to penetrate the paper. When of a single specific chemical, use specific chemical name.
17854	DEICING-DEFROSTING FLUID	DEICING-DEFROSTING FLUID	A solution used in removing accumulated ice and frost from surfaces of aircraft and the like. When of a single specific chemical, use specific chemical name. Excludes compounds which prevent the accumulation of ice and frost. See also ANTI-ICING COMPOUND, AIRCRAFT PROPELLER.
17855	LITHOGRAPHIC PLATE SENSITIZING COATING,DEEP ETCH		An item compounded of a colloid such as gum, with a sensitizer such as ammonium dichromate. It provides a light-sensitive coating for use in the deep-etch process of lithographic plate making.
17856	LITHOGRAPHIC PLATE SENSITIZING COATING,SURFACE		An item compounded of a colloid such as albumen and a sensitizer such as ammonium dichromate. It provides a light sensitive coating for use in the surface process of lithographic plate making.
17857	LITHOGRAPHIC PLATE PRESERVING GUM		A gum solution, or dry ingredients to make the solution which, when applied to the nonimage areas of a lithographic plate, protects it from grease and prevents oxidation. When of a single specific chemical, use specific chemical name.
17858	LITHOGRAPHIC BLANKET-ROLLER WASH		A solution of chemicals designed for cleaning ink roller(s) and rubber blanket(s).
17859	CLEANING SOLUTION,LITHOGRAPHIC DAMPENER ROLLER		A solution of chemicals used for washing dampener roller(s) of a lithographic press.
17860	LITHOGRAPHIC PLATE LACQUER,DEEP ETCH		A solution of synthetic resin(s) and volatile organic solvent(s), frequently with vegetable oil(s) and dye(s). It is used in the deep-etch process of lithographic plate making to provide an ink-receptive base and extend the life of the image.
17861	LITHOGRAPHIC PLATE LACQUER,SURFACE		A solution of synthetic resin(s) and volatile organic solvent(s), frequently with vegetable oil(s) and dye(s). It is used in the surface process of lithographic plate making to intensify offset plates and increase the number of impressions from plates.
17862	LITHOGRAPHIC PLATE DEVELOPER,DEEP ETCH		An item compounded of various ingredients, such as calcium chloride and lactic acid. It is used to remove the parts of the coating not exposed to light in the deep-etch process of lithographic plate making. When of a single specific chemical, use specific chemical name.
17863	LITHOGRAPHIC PLATE ETCH,DEEP ETCH		An item compounded of various ingredients, such as calcium chloride solution, ferric chloride, and hydrochloric acid, which is applied after the plate is developed to etch the image slightly into the metal. When of a single specific chemical, use specific chemical name.
17864	COAL TAR,TECHNICAL	COAL TAR,TECH	A refined grade of dehydrated coal tar miscible in naphtha or benzene. It is used in the manufacture of paints and other related materials. When of a specific chemical, use specific chemical name. Excludes COAL TAR.
17865	CORNSTARCH,TECHNICAL	CORNSTARCH,TECH
17866	LITHOGRAPHIC PLATE CLEANING SOLUTION,DEEP ETCH		An item compounded of various ingredients, such as water and organic acids. It is applied to a deep etch lithographic plate to remove the light- hardened resist.
17868	BELL,BUOY,NAVIGATIONAL MARKER		A cup-shaped metallic item used on navigational marker buoys. It is designed to be mounted on a stand or bell tower and generally operated by bell tappers, suspended from a tower, striking outer surface to produce a warning sound.
17869	GONG,BUOY,NAVIGATIONAL MARKER		A saucer-shaped metallic item used on navigational marker buoys. It is designed to be mounted on a stand and generally operated by gong tappers, suspended from a tower, striking outer surface to produce a warning sound.
17872	CHISEL,FLOOR	CHISEL,FLOOR	A steel, chisel-like, wood cutting hand tool, from 8 inches (203.2 millimeters) to 18 inches (457.2 millimeters) long, having a straight cutting edge from 2 inches (50.8 millimeters) to 4 inches (101.6 millimeters) wide, without a nail pulling claw or slot.
17874	PRESS,JOB BACKER,BOOKBINDING
17875	PERFORATING MACHINE,PAPER,BINDERY
17877	GATHERING MACHINE,PAPER,MOTOR DRIVEN		An electric motor driven machine designed for use primarily by printing establishments to collect single sheets of paper from numerous stacks of paper and assemble them in a completely automatic operation. It may or may not be equipped with stapling attachments.
17879	WRENCH SET,OPEN END BOX	WRENCH SET,OPEN END BOX	A group of WRENCH, OPEN END BOX having different characteristics.
17880	WRENCH SET,COMBINATION BOX AND OPEN END	WRENCH SET,COMBINATION	A GROUP OF WRENCH, BOX AND OPEN END, COMBINATION HAVING DIFFERENT CHARACTERISTICS.	SATU SET "WRENCH, BOX AND OPEN END, COMBINATION" MEMILIKI KARAKTERISTIK YANG BERBEDA.
17882	WRENCH SET,BOX	WRENCH SET,BOX	A group of box wrenches having different characteristics. It may include a HANDLE, EXTENSION WRENCH. See also WRENCH SET, COMBINATION, BOX AND OPEN END.	Satu set kunci ring memiliki karakteristik yang berbeda. Mungkin dilengkapi "HANDLE, EXTENSION WRENCH". Lihat juga WRENCH SET, COMBINATION, BOX AND OPEN END.
17883	ROLLER CLEANING MACHINE,LITHOGRAPHIC PRINTING PRESS
17885	VIEWING STAND,ILLUMINATED,NEGATIVE FILM		An item containing fluorescent, incandescent, and/or a combination of both types of lamps, with plain ground glass, or plastic top, designed for viewing, inspecting, and/or retouching negatives or other photographic material used in lithographic and/or photographic processing.
17888	BOTTLE,DROPPING,TK	BOTTLE,DROPPING,TK	A bottle which delivers contents drop by drop through a channel in the stopper. Bottle is sealed by a slight turn of the stopper.
17890	MARKING MACHINE,ELECTRIC WIRE-FLEXIBLE INSULATING SLEEVING		A bench or floor type machine which may be manually operated with marking accomplished by a hand lever operated ram or may be electric motor driven with marking accomplished by an automatic, power driven ram. It contains a heating element for heating the marking type. It is designed to mark electric wire and flexible insulating sleeving for identification purposes.
17891	LIFTER,ICE CREAM CAN	LIFTER,ICE CREAM CAN
17892	HOT LINE STICK	HOT LINE STICK	A hand tool consisting of a straight, round stick (pole) made of a suitable nonconductive material with a tool fixed to one end. The other end may be plain or have a butt mounting device fixed to it. Various types of attachments (hooks, rings, and bands) may be fixed to the body. It is designed for use in the repair and maintenance of live high voltage aerial lines. Excludes hot line sticks without heads.
17893	OPENER,CRATE	OPENER,CRATE	An item consisting of either a double faced hammer head on one end of a handle and a claw on the other end of a handle or consisting of a combination hammer and hatchet head with a claw attached thereto. It is used for opening wood boxes, crates and the like.
17897	SUPPORT,POLE RAISING	SUPPORT,POLE RAISING	An item having a curved fork on upper end attached to either a pole handle or a collapsible crossed leg frame, with point(s) on the lower end(s) to prevent slippage, specifically designed for raising and positioning a wooden pole. See also PIKE POLE.
17898	PIN STRAIGHTENER,ELECTRON TUBE
17899	KETTLE,COMPOUND MELTING	KETTLE,COMPOUND MELTING	A double jacketed teakettle style item used for melting solid materials, such as sealing or electrical insulating compounds. It is heated by direct exposure to flame from combustible fuels.
1789A	PILLOW,LITTER	PILLOW,LITTER	A fabricated textile item filled with feathers, kapok, crumbed plastic, or the like, and used as a support for the head of a sick or wounded person being carried on a litter.
17900	HANDLE,ADZE	HANDLE,ADZE
17901	HANDLE,DOUBLE BIT AXE	HANDLE,DOUBLE BIT AXE
17902	HANDLE,HATCHET	HANDLE,HATCHET
17903	HANDLE,MATTOCK-PICK	HANDLE,MATTOCK-PICK
17904	HANDLE,SINGLE BIT AXE	HANDLE,SINGLE BIT AXE
17906	LIFTER-SCRAPER,BATTERY TERMINAL		A plier-like tool used for removing cable terminals from battery posts and having a special release joint to dismember the plier, thus providing one section with a serrated nose for cleaning terminals and the other section with sharp jaws for scraping posts.
17907	CONNECTOR,THROUGH-HULL	CONNECTOR,THROUGH-HULL	A hollow bolt-shaped fitting with flanged nut, used in a ship's hull as an outlet for discharging water and the like to the outside of ship. It may be furnished with a tailpiece.
17908	SAW,BAND,METAL CUTTING	SAW,BAND,METAL CUTTING	A variable speed saw, basically designed to cut and/or file metal, using a band saw blade and/or a band file that is revolved or rotated around a driver and idler wheel(s), the axes of which are horizontal. It is equipped with a fixed or tilting horizontal table for mounting the work. The work table and/or saw frame may be capable of tilting as a unit to permit angle cutting. It may be provided with sufficient cutting speeds to allow for wood and/or other material cutting. Excludes SAW (3), BAND, CUTOFF.
17909	FILING MACHINE,BAND,METAL CUTTING		A variable speed machine designed for the filing of various metals by means of a band file. For machines which are designed for both sawing and filing operations, see also SAW, BAND, METAL CUTTING.
17910	SAW,BAND,CUTOFF	SAW,BAND,CUTOFF	A variable speed saw designed for cutting off metal bars and shapes by means of a BLADE, BAND SAW, METAL CUTTING which is revolved or rotated around a driver and idler wheel. The teeth form a horizontal (or tilted) line while passing through the work. The work table is similar to that of a HACKSAW, POWER. See also SAW, BAND, METAL CUTTING.
17912	BAG,TOOL	BAG,TOOL
17913	FISHING TOOL,ELECTRICAL LEAD	FISHING TOOL,ELEC LEAD	A hand tool, consisting of a loop of wire or wire hook to reach through otherwise inaccessible locations, to slip over or around electrical leads and pull them through close places in electronic equipment. Excludes probes and grip type cable pullers. Excludes TAPE, FISH, STEEL.
17914	CONTACT POSITIONER,ELECTRON TUBE SOCKET		An item whose contact configuration is identical to that of a standard electron tube base and which is designed to be inserted into an electron tube socket for the specific purpose of rigidly restraining the displacement of the socket contact terminals while excessive heat is being applied on, or near the terminals as a result of a soldering operation.
17918	LECITHIN,TECHNICAL	LECITHIN,TECH
17919	METHYL ETHYL KETONE PEROXIDE-DIMETHYL PHTHALATE MIXTURE
17920	METHYL ETHYL KETONE-XYLENE-BUTYL ALCOHOL MIXTURE
17921	TITANIUM DIOXIDE-BARIUM SULPHATE MIXTURE
17922	TOLUENE-METHYL ISOBUTYL KETONE MIXTURE
17923	ACETYLENE PURIFIER COMPOUND	ACETYLENE PURIFIER COMPOUND	A nonspecific chemical used to purify acetylene manufactured by the calcium carbide process.
17924	CAMPHOR,TECHNICAL	CAMPHOR,TECH
17925	FILTER,AIMING POST LIGHT	FILTER,AIMING POST LIGHT	A filter specifically designed for use with a LIGHT, AIMING POST. The filter modifies the colour or polarises the light passing through it.
17926	FILTER,BEACON LIGHT	FILTER,BEACON LIGHT	A filter, specifically designed to be installed inside the lens of a LIGHT, BEACON. Excludes FILTER, SIGNAL LIGHT.
17927	FILTER,MARKER LIGHT,AIRCRAFT OBSTRUCTION		A filter designed to be used with an obstruction marker light. The filter modifies the colour or polarises the light passing through it
17928	FILTER,MARKER LIGHT,AIRPORT APPROACH		A filter designed to be used with an airport approach marker light. The filter modifies the colour or polarises the light passing through it.
17929	FILTER,MARKER LIGHT,AIRPORT RUNWAY		A filter designed to be used with an airport runway marker light. The filter modifies the colour or polarises the light passing through it.
17930	FILTER,MARKER LIGHT,SEADROME RUNWAY		A filter designed to be used with a seadrome runway marker light. The filter modifies the colour or polarises the light passing through it.
17931	FILTER,SPOTLIGHT	FILTER,SPOTLIGHT	A filter designed to be used with a spotlight. The filter modifies the colour or polarises the light passing through it.
17933	HANDLE,TIMBER CARRIER	HANDLE,TIMBER CARRIER
17935	HANDLE,CANT HOOK AND PEAVY	HANDLE,CANT HOOK AND PEAVY
17937	CASE,UNMOUNTED MAGNETIC COMPASS		A case constructed of pliable material designed to inclose an unmounted magnetic compass. It may have belt hooks for carrying. For cases designed for the shipping and storing of magnetic items, see CASE, SHIPPING AND STORAGE, MAGNETICALLY SHIELDED.
17939	BOOK,ENGINEERS FIELD	BOOK,ENGINEERS FIELD	An item having specialized ruling designed to be used for surveyor's, engineer's and the like, records and notes.
17940	RIM,WHEEL,PNEUMATIC TYRE	RIM,WHEEL,TYRE	A CIRCULAR METAL ITEM DESIGNED TO MOUNT ON A WHEEL, PNEUMATIC TYRE TO SUPPORT AND RETAIN THE TYRE. IT MAY BE OF ONE PIECE OR IT MAY INCLUDE A RING, LOCK, AUTOMOTIVE WHEEL; RING, SIDE, AUTOMOTIVE WHEEL OR RING, SIDE AND LOCK, AUTOMOTIVE WHEEL.	SEBUAH LOGAM MELINGKAR YANG DIRANCANG UNTUK DIPASANG PADA "WHEEL, PNEUMATIC TYRE" UNTUK MENDUKUNG DAN MEMPERTAHANKAN BAN. MUNGKIN TERDIRI DARI SATU BAGIAN ATAU MUNGKIN DILENGKAPI SEBUAH "RING, LOCK, AUTOMOTIVE WHEEL"; "RING, SIDE, AUTOMOTIVE WHEEL" ATAU "RING, SIDE AND LOCK, AUTOMOTIVE WHEEL".
17941	HANDLE,CHISEL AND GOUGE	HANDLE,CHISEL AND GOUGE	Excludes HANDLE, WOOD TURNING TOOL.
17942	FORMING MACHINE,SHEET METAL,BRAKE AND ANVIL		A power operated machine which forms, flanges, edges and seams sheet metal by an oscillating action of a short brake tool against an anvil.
17943	NAIL SET ASSORTMENT	NAIL SET ASST	A group of two or more NAIL SET having different diameter points.
17945	COLLAR SET,SPACING,CIRCULAR SAW
17948	RAPPING PLATE,FOUNDRY PATTERN		A flat, circular, disklike, metal item to be attached to a pattern for protection from damage by rapping required to loosen pattern from mould. It is also used to provide a means for attaching a lifting screw by which pattern is removed from mould.
17949	TANK,PLATING SOLUTION	TANK,PLATING SOLUTION
17950	ADAPTER,PNEUMATIC TYRE VALVE,LIQUID	ADAPTER,TYRE VLV	An item designed to facilitate the injecting of liquid ballast in a pneumatic tyre inner tube. One end is threaded for attaching to a standard garden hose coupling, and the other end is threaded for attaching to a VALVE, PNEUMATIC TYRE.
17951	REPAIR KIT,DIVING EQUIPMENT	KIT,DIVING EQPT	A group of parts and tools, not all having the same basic name; used for the repair or replacement of worn and/or damaged items.
17952	REPAIR KIT,PNEUMATIC TYRE VALVE	KIT,PNEU TYRE VLV	A group of parts and tools, not all having the same basic name; used for the repair or replacement of worn and/or damaged items.
17954	SPUDGER	SPUDGER	A hand tool of nonconductive material with a conical point on one end and a chisel-like point on the other end. It is designed to locate or position electric leads in wired equipment.
17956	RECONDITIONING TOOL,PISTON RING GROOVE
17957	SCREW PLATE AND TAP KIT,JEWELLERS		A group of items consisting of a screw plate having a range of die openings for cutting threads and a matching set of taps.
17958	EXTRACTOR SET,STUFFING BOX AND PUMP PACKING	EXTRACTOR SET,PACKING	A group of EXTRACTOR, STUFFING BOX AND PUMP PACKING having different characteristics.
17959	WHEEL,PNEUMATIC TYRE	WHEEL,PNEU TYRE	A wheel with an integral or removable rim designed to mount a pneumatic tyre. Includes wheels without rims but designed to accommodate pneumatic tyre rims. May include tyre(s). Excludes WHEEL, LANDING GEAR.
17960	WHEEL,METAL TYRE	WHEEL,METAL TYRE	A wheel designed with an integral or removable metal tyre. For metal tyred items designed for railway vehicles see WHEEL, RAILWAY.
17961	WHEEL,SOLID RUBBER TYRE	WHEEL,SOLID RUBBER TYRE	A wheel with an integral or removable rim having or designed to mount a solid rubber tyre.
17962	TONGS,SHEET METAL WORKERS	TONGS,SHEET METAL WORKERS	A long handled forged steel clamping tool having a wide jaw 6 inches (152.4 millimeters) or over in length. It may or may not have a locking ring at end of handle. Used to draw together sheet metal for cleating and/or for turning operations. See also TONGS, BLACKSMITHS'.
17963	SLOTTING TOOL,COMMUTATOR,HAND		An item having cut teeth on one or both ends for use in undercutting mica in a commutator. The single end type is fitted with a suitable handle. See also SLOTTER AND SCRAPER, COMMUTATOR, HAND. Excludes RIFFLER.
17964	SEPARATOR,WATER,LIQUID FUEL	SEPARATOR,WTR,FUEL	A self-contained unit designed to remove water from liquid fuel products. It usually consists of a tank with a removable head, inlet and outlet connections, water accumulator sump(s), water separating media, and necessary controls. Excludes FILTER-SEPARATOR, LIQUID FUEL.	Satu unit yang berdiri sendiri dirancang untuk menghilangkan air dari produk bahan bakar cair. Biasanya terdiri dari sebuah tangki dengan kepala yang dapat dilepas, koneksi inlet dan outlet, akumulator air, media pemisah air, dan alat kontrol yang dibutuhkan. Tidak termasuk "FILTER-SEPARATOR, LIQUID FUEL".
17965	DRILL,MASONRY,ROTARY DRIVEN	DRILL,MASONRY,ROTARY DRIVEN	A rotary type drilling tool having a head design suitable for drilling masonry, with a straight round shank or a taper round shank, primarily designed for use in DRILL, ELECTRIC, PORTABLE or DRILL, PNEUMATIC, PORTABLE.
17966	TRUCK,LIFT,WHEEL	TRUCK,LIFT,WHEEL	A hand propelled, wheeled vehicle equipped with hydraulic or mechanical lifting device used in installation, removal, and transportation of wheels for aircraft, buses, trucks, and the like.
17968	SOCKET,PUSH BUTTON FASTENER	SOCKET,PUSH BUTTON FASTENER	A metal device designed to function as a female receptacle for a STUD, PUSH BUTTON FASTENER. May include a clinch plate.
17969	STUD,PUSH BUTTON FASTENER	STUD,PUSH BUTTON FASTENER	A metal fastening device having retractable engaging prong(s) or engaging rings actuated by a spring loaded button designed to mate with a SOCKET, PUSH BUTTON FASTENER. May include a clinch plate.
17971	PRESS,PUNCH,POWER OPERATED	PRESS,PUNCH,POWER OPERATED	A machine which performs forming, blanking, perforating, and indenting operations on sheet metal by exerting pressure upon the material. For machines specifically designed to separate or divide the material, see SHEARING MACHINE (as modified).
17972	HOSE ASSEMBLY,METALLIC	HOSE ASSY	A length of metallic hose with fittings on one or both ends. For items without fittings, see HOSE, METALLIC. Excludes CONDUIT, ELECTRICAL; CONDUIT ASSEMBLY, ELECTRICAL; CASING, FLEXIBLE CONTROL; and CASING, FLEXIBLE SHAFT ASSEMBLY.
17973	FILE BACKER,PAPER	FILE BACKER,PAPER	A single paperboard sheet, usually of kraft or manila stock. It may or may not have a prong fastener, mounted on one end for holding papers. It has one or more reinforced hole(s) at one end.
17974	STRIPPER SET,VEIN	STRIPPER SET,VEIN
17975	SWITCH,ENGINE STARTER,ELECTRICAL	SWITCH,ENG STARTER	A manually operated item specifically designed to close the circuit of a STARTER, ENGINE, ELECTRICAL or the control circuit of its attendant solenoid. It must include a vacuum lock-out mechanism or utilize a switch contact independently mounted on the starter. For switches with integral contacts and no vacuum lock-out, see SWITCH (as modified). See also RELAY- SOLENOID, ENGINE STARTER, ELECTRICAL and STARTER, MOTOR.	Saklar yang dioperasikan secara manual dirancang khusus untuk menutup sirkuit dari sebuah "STARTER, ENGINE, ELECTRICAL" atau sirkuit kontrol dari solenoid yang dikontrolnya. Harus disertai dengan mekanisme pengunci vakum atau menggunakan sebuah saklar kontak tersendiri yang terpasang pada starter. Untuk saklar dengan kontak integral dan tidak memiliki pengunci vakum, lihat SWITCH (sesuai modifier-nya). Lihat juga RELAY- SOLENOID, ENGINE STARTER, ELECTRICAL dan STARTER, MOTOR.
17976	PUNCH,CUTTING,RECTANGULAR	PUNCH,CUTTING,RECTANGULAR	A hand punch with a shank of any shape, having a hollow cutting end of rectangular shape, usually with semicircular ends, through which punchings will pass and be automatically discharged. It is designed to cut holes in leather, fabric and similar materials by striking it a hammerlike blow.
17977	HOOKS,BAG HANDLING,HAND	HOOKS,BAG HANDLING,HAND	A pair of hand held items, one right hand, one left hand, for handling bulky bagged items. Each consists of a rubber covered steel shank with a spur. Shank is attached to a handle at an angle of approximately 105 degrees.
17978	DOWEL UNIT,CONCRETE PAVING JOINT		An item fabricated from steel rods. Consisting of two separate identical sections, each having a side frame and a fluted centre rod to which dowels are welded. In assembling the two sections as a unit, the free end of each dowel of each section engages a loop at the top of the side frame of the other section and the centre rods assume positions parallel to each other with a narrow space between. The centre rods, in addition to serving as supports for the dowels, also serve as retainers for an expansion joint filler strip or a contraction joint steel plate. It may be provided with tubes for installation on the dowels to provide clearance for expansion. It is specially designed for installation in the concrete at the contraction and/or expansion joints of highway or other concrete pavement to minimize the load transfer problems caused by heavy wheel loads.
17981	PUNCH AND DIE,KNOCKOUT	PUNCH AND DIE,KNOCKOUT	A hand tool designed to punch a hole in sheet metal and the like, by forcing a punch through the material and into a supporting die by screw action. See also CUTTER, KNOCKOUT.
17982	PUNCH AND DIE,LIGHTENING HOLE		A tool, used in a press, which punches a hole and forms its edge to increase strength and decrease weight in a sheet of metal.
17984	PUNCH,CUTTING,REVOLVING HEAD		A plierlike hand tool designed with several hollow tube punches assembled on a revolving head, used to cut holes in leather, rubber, fibre and similar materials, by forcing the punch through the work against an anvil or die.
17986	GAUGE,GAS FLOW,METALLIZING	GAUGE,GAS FLOW,METALLIZING	A gauge used in metallizing to show the proper balance of oxygen and fuel gas mixture by means of two floating balls in two glass tubes. The relative position of the two balls is predetermined and is maintained by regulating the fuel pressures. Excludes GAUGE, GAS FLOW.
17987	SCRAPER,FLOOR	SCRAPER,FLOOR	A noncutting, rectangular bladed item, used primarily for scraping food, gum, and other foreign matter from floors. It is not designed to scrape paint or wood. See also SCRAPER, WOOD.
17988	PUMP UNIT,CENTRIFUGAL	PUMP UNIT,CENTFG	An assembled unit consisting of a commonly mounted centrifugal pump(s), prime mover(s), and the necessary components to provide for a complete operation.	Satu unit yang terdiri dari sebuah pompa sentrifugal, motor penggerak, dan komponen lain yang diperlukan agar dapat dioperasikan.
17989	PUMP,HYDRAULIC RAM,HAND DRIVEN	PUMP,HYD RAM	A positive displacement pump designed to utilize the reciprocating motion of a single piston as a means for providing hydraulic pressure. A manual control is provided for varying the pressure delivered.
17990	SLING,DRUM LIFTING	SLING,DRUM LIFTING	A sling with rigid legs having an integral drum hook formed at the bottom end of each leg or with flexible legs with a drum hook or tongs attached at the bottom end of each leg. May also consist of a loop threaded through the eyes of two drum hooks arranged to simultaneously engage the chimes on each end of a barrel or drum. Excludes SLING, ENDLESS and SLING, MULTIPLE LEG.
17991	SPOON,BODY AND FENDER	SPOON,BODY AND FENDER
17992	LINER,COMPARTMENTED PORCELAIN TEETH CABINET DRAWER		An item specifically designed for standard dental artificial tooth cabinet; for segregation and filing of miscellaneous sizes of tooth assortments which are mounted on cards.
17993	PUNCH SET,CUTANEOUS BIOPSY	PUNCH SET,CUTANEOUS BIOPSY
17994	EXTRACTOR AND LANCET,COMEDO	EXTRACTOR AND LANCET,COMEDO
17995	SAW,BONE,ELECTRIC	SAW,BONE,ELECTRIC
17996	BRUSH,POLISHER-SCRUBBER,FLOOR		A one piece disk shaped unit with a centrally located mounting hole and having a bristle, fibre and/or wire fill section extending from the disk parallel or nearly parallel to the axis of the mounting hole. It is not fitted with the necessary mounting plate, adapter or the like for assembly to a specific machine. It may be used with a POLISHER, FLOOR, ELECTRIC or a POLISHER-SCRUBBER-VACUUM, FLOOR, ELECTRIC.
17997	UMBRELLA,SURVEYORS	UMBRELLA,SURVEYORS	A large shade or screen usually of waterproof cloth on a folding radial frame supported by a centre pole. Used to shield surveying instruments from the elements.
17998	FLOOR FILLER COMPOUND,ASPHALTIC		A water dispersion of asphalts containing an emulsifier which when combined with other materials such as aluminate cement and sand in proper proportions, is used as a filler to level wood, concrete, and other surfaces prior to the installation of linoleum, asphalt tile, and other resilient floor covering.
17999	PAN,PUDDING	PAN,PUDDING	A round utensil having flared sides without handle(s) or cover, from 2-3/4 inches to 5 inches (68.85 millimeters to 127.0 millimeters) in depth. See also PAN, CAKE, ROUND; and DISH, BAKING.
18003	BINDING ELEMENT,PLASTIC	BINDING ELMNT,PLASTC	An item consisting of plastic rings and a back, of either one-piece or two- piece construction. One-piece construction consists of a plastic strip as a back from which a number of curved rings extend for insertion into elongated holes in the paper. Two-piece construction consists of a separate ring section which fits into elongated holes in the paper and a back section which slides over the ring section and double-locks both ends of each ring. It acts as a loose-leaf binder and is generally used as a binder for catalogues and the like.
18005	BOOK ENDS	BOOK ENDS	A pair of items having a base and an upright support. Used to hold books and/or folios in an upright position on a desk, shelves or the like.
18006	COMPUTER,AIRCRAFT LOAD BALANCING		An item consisting of various graduated slides. It is hand operated and designed for quickly solving balance problems and load distribution on aircraft.
18007	CHAMBER,AIR LOCK,PORTABLE	CHAMBER,AIR LOCK,PORTABLE	A skid mounted, compartmented, wood structure constructed by assembling members fabricated to predetermined shape and sizes, shipped knocked down and packaged. It has one open end that is equipped with an accordion type canvas diaphragm which forms an airtight joint when fitted to the entrance or exit of a pressurized protective shelter. The other end is equipped with a tight fitting entrance door. It may be fitted with a shower. It is used as a disrobing chamber during atomic, biological, and chemical warfare.
18008	FILTER SET,SEARCHLIGHT	FILTER SET,SEARCHLIGHT	A group of filters used in connection with a searchlight.
18009	CHAIN,CHAIN HOIST	CHAIN,CHAIN HOIST	An item specifically designed for use as a hand chain or load chain in a HOIST, CHAIN. Excludes CHAIN, WELDED.	Sesuatu yang khusus dirancang untuk digunakan sebagai rantai yang dioperasikan dengan tangan atau rantai beban pada "HOIST, CHAIN". Tidak termasuk CHAIN, WELDED.
18010	RUBBER STAMP SET,PRICE MARKING		A group of rubber stamps specifically designed for marking prices on articles, having fixed numerals such as 1 to 99; 2/25 and the like. It may include a container of ink and/or ink remover. Excludes RUBBER STAMP KIT, FOOD INSPECTION. See also RUBBER TYPE SET, NUMERICAL and RUBBER STAMP, BAND TYPE.
18011	PLATE,LAPPING	PLATE,LAPPING	A round, rectangular, or square-shaped item manufactured from various metals. By comparison, its thickness is less than its length, width, or diameter. The lap (abrading surface) has narrow V-shaped or straight-sided grooves to facilitate abrading. Used to produce a geometrically flat or smooth surface by abrasion. Excludes BLOCK, LAPPING. See also PLATE, DUPLEX, SURFACE AND LAPPING and PLATE, SURFACE.
18012	PLATE,SURFACE	PLATE,SURFACE	A rectangular or square precision tool having a flat working surface(s) of specific flatness. It is used as a datum plane in connection with various layout, inspection, and calibration operations. It may also be used as a lapping plate, but is not grooved. See also BLOCK, LAPPING; PLATE, DUPLEX, SURFACE AND LAPPING; and PLATE, LAPPING.
18013	BLOCK,LAPPING	BLOCK,LAPPING	A cast iron item of solid (not ribbed) rectangular construction with plain surface(s) suitable for hand application to the part to be lapped. See also PLATE, DUPLEX, SURFACE AND LAPPING; PLATE, LAPPING; and PLATE, SURFACE.
18014	STUD,POSITIVE LOCK	STUD,POSITIVE LOCK	A quick disconnecting item with a circumferential groove at one end that is inserted into a RECEPTACLE, POSITIVE LOCK for positive fastening.
18015	RECEPTACLE,POSITIVE LOCK	RECEPTACLE,POSITIVE LOCK	A platelike item used to secure the STUD, POSITIVE LOCK by means of spring jaws which grip the circumferential groove of the stud. It may incorporate a quick release for the stud which may be actuated by a screwhead, thumbscrew or remote control.
18016	FASTENER,POSITIVE LOCK	FASTENER,POSITIVE LOCK	An item consisting of a STUD, POSITIVE LOCK and a RECEPTACLE, POSITIVE LOCK and may include a washer. It is designed to provide a means for securely locking two items together and allow for quick disconnecting.
18017	CHAIN,INTERLOCKING,SLIDE FASTENER		An item, which is part of a FASTENER, SLIDE, INTERLOCKING, consisting of a series of like teeth attached to a tape which are interlocked with another series of like teeth, and which can be cut to any length desired. It does not include a slider and pull assembly or top stop.
18018	ADAPTER BUSHING	ADAPTER BUSHING	An item having wrenching facilities on one end and a threaded connection of one type within an externally threaded connection of another type. One connection must have machine threads not designed for any type of tube or tube fitting.
18019	BUSHING,MACHINE THREAD	BUSHING,THD	A STRAIGHT NONFLUID FITTING WITH WRENCHING FACILITIES ON ONE END AND EXTERNAL THREADS, OTHER THAN PIPE OR HOSE SERIES, ON THE OTHER END. IT HAS AN UNTHREADED THROUGH HOLE IN ITS AXIS WHICH MAY BE COUNTERSUNK AND/OR COUNTERBORED ON ONE OR BOTH ENDS. IT IS DESIGNED TO ACCOMMODATE A SHAFT, OR THE LIKE, OR USED TO REINFORCE A HOLE IN A BULKHEAD, OR THE LIKE. FOR SIMILAR ITEMS SPECIFICALLY DESIGNED FOR USE IN A STUFFING BOX, SEE PACKING NUT. FOR NONFLUID ITEMS WITH AN INTERNAL THREAD, SEE INSERT, SCREW THREAD; OR ADAPTER BUSHING. EXCLUDES REDUCER, BOSS; AND ITEMS DESIGNED TO ACCOMMODATE A TUBE OR TUBE FITTING.
18022	POCKET,BOOK	POCKET,BOOK	A paper item made to hold library charge-out cards and the like.
18023	CUTTER,PAPER	CUTTER,PAPER	A hand instrument containing a sharp metal blade; the blade may be adjustable, and is used for cutting drawing paper, bristol board, and the like by sliding the instrument along a T square or a straight edge. See also TRIMMER, PAPER, DROP KNIFE.
18024	FERRULE,BRAZING,TUBE FITTING		A flanged cylindrical metallic item designed to be slipped over tubing and brazed in place. The rear face of the flange forms a bearing surface for the coupling nut, and the front face is of a contour designed to seat against a mating contour on a fitting. When assembled the joint seals at the seat in a manner similar to a seat type union.
18025	SLEEVE,CLINCH,TUBE FITTING	SLEEVE,CLINCH,TUBE FITTING	A flanged cylindrical item having a sharp cutting surface on the inside diameter at the end opposite the flange. The cutting edge, in use, is designed to imbed in the tubing due to pressure exerted when the outside diameter of the sleeve is forced into and against an angular seat. This firmly attaches the sleeve to the tubing and the flanged end then serves as a bearing surface for the coupling nut to bring the tubing into the mating fitting.
18026	SLEEVE,COMPRESSION,TUBE-HOSE FITTING		A ring-shaped item whose outer surface is so shaped as to form a seat for the coupling nut and the fitting between which it is assembled. It is designed to be slipped over tubing or hose so that tightening of the coupling nut to the fitting compresses the sleeve against the circumference of the tubing or hose thereby effecting a tight seal between the tubing, or hose fitting and coupling nut.
18027	SLEEVE,FLARED,TUBE FITTING	SLEEVE,FLARED,TUBE FITTING	A flanged cylindrical metallic item designed to be used on tubing to back up the flared end and to provide a bearing surface for the coupling nut, thereby reducing wear on the tubing flare. The inside diameter of the flanged end is countersunk to form a seat for the flare when assembled to a mating fitting.
18028	PACKING NUT	PACKING NUT	An item having internal and/or external machine thread(s) (threads other than pipe or hose series), specifically designed to retain, by means of groove(s), shoulder(s), and the like, packing and/or a packing gland within a stuffing box. See also BUSHING, MACHINE THREAD; INVERTED NUT, TUBE COUPLING; and NUT, TUBE COUPLING. Excludes PACKING NUT, CABLE GLAND; and use with electrical cable, and LOCKNUT, PIPE.	Suatu benda yang memiliki rangkaian mesin internal dan/atau eksternal (rangkaian selain kumpulan pipa atau selang), khusus dirancang untuk mempertahankan, dengan cara membuat alur, pinggiran, dan sejenisnya, pengepakan dan/atau pengemasan dalam kotak isian. Lihat juga Bushing, machine thread; inverted nut, tube coupling; dan nut, tube coupling. Tidak termasuk packing nut, stuffing tube; dan digunakan dengan kabel listrik dan locknut, pipe.
18029	FEEDER,FINES,BITUMINOUS MIX	FEEDER,FINES,BITUMINOUS MIX	A mechanical device used primarily for delivering fine material such as lime dust, cement, powdered asphalt, and the like to a bituminous mixing plant. It includes a hopper and a calibrated gate and is generally mounted above the pugmill of the mixing plant. Excludes FEEDER, AGGREGATE.
18030	STRIKE OFF,CONCRETE PAVING	STRIKE OFF,CONCRETE PAVING	A towed, nonpowered piece of equipment consisting of a horizontal crossbeam mounted on form-riding trucks located on each end. Adjustable blades are attached to the crossbeam. It is used in concrete paving operations to remove the excess from the bottom course to a specific depth, wherein the reinforcing mesh is placed.
18031	STENCIL DUPLICATING PRINT KIT,HAND STAMP		A collection of items which may consist of an ink brush, correction fluid or varnish, hand stamp pad, ink, instruction sheet or pamphlet, stencils, stylus pen, tray or base, type cleaner, writing plate or board, storage case, carrying case, or a combination of like items. Excludes STENCIL SET, MARKING.
18032	BEARING,BALL,PIVOT	BEARING,BALL,PIVOT	A bearing specifically designed internally to carry the combination radial and axial thrust produced at the end of a tapered or cylindrical flanged shaft in motion. See also BEARING, BALL, THRUST.
18036	BEARING,BALL AND ROLLER,RADIAL AND THRUST	BEARING,BALL-ROLLER	A bearing consisting of a ball or roller radial unit and a ball or roller thrust unit. The inner ring of the radial unit is integrally one ring of the thrust unit. See also BEARING, BALL, ANNULAR.
18037	BEARING,ROLLER,RADIAL AND THRUST		A bearing consisting of a roller radial unit and a roller thrust unit. The inner ring of the radial unit is integrally one ring of the thrust unit. Excludes items in which the same row of rollers accomodates both radial and end thrust.
18040	CLIMBERS SET,TREE AND POLE	CLIMBERS SET,TREE AND POLE	A pair of L-shaped adjustable length, metallic bars with one long and one short pair of attachable spur points (gaffs). Designed for strapping to the legs to assist in climbing trees and poles.
18042	DRAWBAR,POLE TRAILER	DRAWBAR,POLE TRAILER	A steel bar with a towing ring on one end and pole clamp(s) on the other end. Used with a two-wheeled pole trailer, it is attached to the forward end of the centre pole in the load which then serves as an extended trailer drawbar for hauling long poles.
18043	RING,ALIGNING,DUAL TYRE RIMS		A circular metal item, one piece or sectional, designed to be placed between the tyre rims of a dual tyre wheel to space and maintain alignment of the rims.
18044	VISOR,SUN,VEHICLE	VISOR,SUN,VEHICLE	A shield attached above the windshield or window of a vehicle, designed primarily to protect the vehicle operator from the glare of the sun.
18045	BODY,CARGO SEMITRAILER	BODY,CARGO SEMITRAILER	A wood and/or metal structural assembly designed to be mounted on the chassis of a SEMITRAILER, CARGO to accomodate personnel or items to be transported.
18046	BODY,CARGO TRAILER	BODY,CARGO TRAILER	A wood and/or metal structural assembly designed to be mounted on the chassis of a TRAILER, CARGO to accomodate personnel or items to be transported.
18047	BODY,CARGO TRUCK	BODY,CARGO TRUCK	A wood and/or metal structural assembly designed to be mounted on the chassis of a TRUCK, CARGO to accomodate personnel or items to be transported.
18049	SHELF SECTION,FILING CABINET,SLIDING		A steel or wood frame inclosing one or more panels which may be pulled out and used as a reference or working surface, the frame being inserted between horizontal filing cabinets of same width and depth.
18051	SHEARS,METAL CUTTING,ELECTRIC		Electric powered shears having one stationary blade and one cutting blade operated by a reciprocating motion. Designed for cutting thin sheets, plates, and/or strips of metal along straight lines or slight curves.
18053	FILLET,LEATHER	FILLET,LEATHER	A curved leather strip, shaped to form a concave junction between two surfaces.
18054	DRILL,MASONRY,POWER HAMMER	DRILL,MASONRY,POWER HAMMER	A star or single bit impact drilling tool having a formed shank, designed for use with HAMMER, ELECTRIC, PORTABLE or HAMMER, PNEUMATIC, PORTABLE. Excludes straight fluted and twist fluted items, and twist fluted items having taper shanks. See also DRILL, MASONRY, HAND; DRILL, MASONRY, ROTARY DRIVEN and DRILL, STAR, PAVING BREAKER.
18055	WASHER BLANK	WASHER BLANK	An item of various shapes and sizes, having two flat bearing surfaces which may or may not be parallel. It is used in the manufacture of a washer by drilling or punching a hole in the centre. Excludes DISK (as modified).
18056	HAM,COOKED,CHILLED	HAM,COOKED,CHILLED	A cured, fully cooked meat item which may be smoked and is gelatin coated or in casings. Excludes HAM, CANNED. See also HAM, SMOKED, CHILLED.
18057	HAM,COOKED,FROZEN	HAM,COOKED,FROZEN	A cured, fully cooked meat item which may be smoked and is gelatin coated or in castings. Excludes HAM, CANNED. See also HAM, SMOKED, FROZEN.
18058	INSIGNIA,DISTINGUISHING,UNITED STATES ARMY		A woven label to be sewn on the upper left breast of field clothing to identify the wearer as serving in the United States Army. Excludes INSIGNIA, BRANCH OF SERVICE and INSIGNIA, DISTINGUISHING, UNITED STATES AIR FORCE.
18059	SHEARS,GRASS CUTTING	SHEARS,GRASS CUTTING	A device which has a cutting action effected by opposed edged blades pivoting together so that the edges slide by one another. The shears are specifically designed to cut grass.
18060	CABINET,SMALL PARTS,STORAGE	CABINET,SMALL PARTS,STORAGE	A metal or wood item with drawers. The drawers must be individually supported on two sides by runners. Generally used for holding small items such as electronic parts, screws, washers and the like. it does not have open shelves or bins. See also BIN, STORAGE AND DISPLAY, STATIONARY.
18061	VENEER,PAPER OVERLAID	VENEER,PAPER OVERLAID	A fabricated board or panel consisting of a veneer core faced on each side with paper. The grain of the veneer shall be at right angles to the grain of the paper and perpendicular to the length of the finished product.
18062	PAPER,FOIL BACK,TRANSFER	PAPER,FOIL BACK,TRANSFER	An item used for imprinting books, wallets, pens and the like. It is applied with an electrically heated stylus or type.
18064	BENDER AND CUTTER,METAL PARTS		A device designed for fabricating brackets, fixtures and various metal parts by bending and cutting operations. It may include attachments for punching and blanking. Do not use if a more specific item name is available.
18066	HOT CUP,LIQUID,ELECTRIC	HOT CUP,LIQUID,ELECTRIC	A cup-like unit having an inclosed and sealed electric heating element. It is fitted with an insulated handle and prong type electric connection. It does not include exposed heating element type items. It is used to heat liquids such as hot chocolate drinks, and soups.
18068	MIXER,KNEADING,LABORATORY	MIXER,KNEADING,LAB	An item designed for dispersion of rubber, synthetics, plastics, inks, and enamels.
18070	HOT PLATE AND CABINET,AIRCRAFT		A specifically designed unit for use on aircraft. It is used for cooking and has an integral cabinet with an inside electric plug connection, into which may be placed a hot food drawer with a self-contained heating element, a utility tray, or it may be used for storage space. It contains a top cooking surface and may be furnished with a rack to restrain utensils on the cooking surface.
18071	MANNEQUIN,FEMALE FORM	MANNEQUIN,FEMALE FORM
18072	MANNEQUIN,MALE FORM	MANNEQUIN,MALE FORM
18073	HANDLE,DOOR	HANDLE,DOOR	A device designed to actuate the mechanism of a door latch, either by a turning or pulling of the handle, or by operation of a PUSH BUTTON or trigger, and it may be with or without an escutcheon plate. Excludes items having an integral latch. See also DOORKNOB.
18075	TEST SET,AMPLIFIER	TEST SET,AMPLIFIER	A test set specifically designed for making examinations of various types of amplifiers.
18076	AUGER KIT,PIPE AND SEWER,HAND		A collection of tools and attachments such as sectional rods, handles, heads, and the like. Various combinations of the items may be assembled to form an AUGER, PIPE AND SEWER, HAND of various lengths, handles, and sizes and types of head.
18077	CHISEL AND GOUGE KIT,WOODWORKING		A collection of woodworking chisels and gouges having different characteristics.
18078	CHISEL AND PUNCH KIT,METALWORKING	CHISEL AND PUNCH KIT	A collection of metalworking chisels and punches having different characteristics.
18079	CHISEL KIT,WOOD CARVING,HANDICRAFT		A group of straight chisel(s), skew bevel chisel, and the like, designed to carve wood in the making of wood engravings and the like. See also CUTTER KIT, LINOLEUM BLOCK, HANDICRAFT.
18080	CUTTER KIT,LINOLEUM BLOCK,HANDICRAFT		A group of specially designed tools consisting of a screw chuck handle(s) with various shaped interchangeable and cutting blades to carve designs in linoleum. The carved linoleum is used to print with ink on cloth, paper, and the like. See also CHISEL KIT, WOOD CARVING, HANDICRAFT.
18082	PROBE LIGHT KIT,INSPECTION	PROBE LIGHT KIT,INSPECTION	A group of items used to illuminate small bores, cavities, and the like, for the purposes of internal inspection.
18083	ROTARY TOOL KIT,ELECTRIC	ROTARY TOOL KIT,ELECTRIC	A hand-held electrically-driven item having a chuck which operates at a high speed of over 10,000 revolutions per minute. It contains two or more interchangeable rotary tool attachments which may grind, mill, polish, deburr, drill, etch, or the like.
18084	ROTARY TOOL KIT,PNEUMATIC	ROTARY TOOL KIT,PNEU	A group of items consisting of a DRILL, PNEUMATIC, PORTABLE with interchangeable attachments such as a right angle drill, grinder, hole saw, wire brush, buffing wheel(s), and the like.
18085	SERVICE KIT,REFRIGERANT	SERVICE KIT,REFRIGERANT	A group of items consisting of adapters, gaskets, shutoff valve(s), hand tools, and the like. It is used in charging, purging and testing the refrigerant in hermetically sealed refrigerating units. See also TOOL KIT, SERVICE, REFRIGERATION UNIT.
18087	SOCKET KIT,CARBURETTOR SERVICING		A group of SOCKET, SOCKET WRENCH and special type(s) of carburettor socket(s). See also TOOL KIT, CARBURETTOR.
18124	WRENCH KIT	WRENCH KIT	An assortment of various types and sizes of wrenches such as SOCKET, SOCKET WRENCH; WRENCH, OPEN END, FIXED; WRENCH, BOX and the like. It may include adapter(s), ratchet(s) and the like. See also WRENCH SET (as modified).
18125	TONGS,CRUCIBLE,METAL MELTING FURNACE		A tool with curved jaws and adjustable handles used for removing a metal melting crucible from a furnace. The handles are provided with a spreader bar, or other means, to maintain a fixed grip by the jaws on the sides of the crucible. Excludes TONGS, MATERIAL LIFTING.
18126	STANCHION,DECK RAILING	STANCHION,DECK RAILING	A relatively long deck mounted upright support, which, together with horizontal cables, rope, or rails, form a deck railing. For relatively short handrail stanchions which provide finger clearance only, see STANCHION, HANDRAIL.
18127	STANCHION,HANDRAIL	STANCHION,HANDRAIL	A relatively short, mounting support for watercraft handrails. The height is sufficient only to provide proper finger clearance between the handrail and the surface to which the stanchion is attached. For relatively long, deck mounted stanchions used in the construction of deck railings, see STANCHION, DECK RAILING. Excludes BRACKET, HANDRAIL.
18128	EXTRACTOR SET,TAP	EXTRACTOR SET,TAP	A group of EXTRACTOR, TAP having different characteristics.
18130	BOAT,DISTRIBUTION BOX	BOAT,DISTRIBUTION BOX	A watercraft powered by an internal combustion engine driving a marine propeller. It is designed to handle underwater electrical distribution boxes and associated cable and to accomplish this purpose is equipped with a crane and cable reel.
18131	BOAT,NOISE MEASURING	BOAT,NOISE MEASURING	A medium speed watercraft powered by an internal combustion engine driving a marine propeller. The craft is equipped with instruments designed for the measuring of underwater noise.
18132	BOAT,SOUNDING	BOAT,SOUNDING	A watercraft powered by internal combustion engine(s) driving marine propeller(s). It is designed for use in hydrographic surveys.
18133	GREENLAND CRUISER	GREENLAND CRUISER
18135	PIN,ADJUSTING,SURVEYING INSTRUMENT		A tool whose end(s) is of such a diameter that it will fit into the radial holes in the capstan nuts of surveying instruments in order to give the needed leverage for loosening and tightening the nuts.
18136	PLANE TABLE,SURVEYING	PLANE TABLE,SURVEYING	An item consisting of a plane table board and a ball and socket tripod. May include such items as level compass. Excludes instruments such as alidades.
18137	TABLE,TRACING,DRAFTING	TABLE,TRACING,DRAFTING	A table having an illuminated working surface, used in drafting procedures to facilitate the tracing of drawings and the like. The table may have an adjustable top and may include various attachments. Excludes PLOTTING TABLE, PHOTOGRAPHIC FILM and TABLE, LITHOGRAPHIC LAYOUT.
18138	CLINCH PLATE,TURNBUTTON FASTENER		A metal device designed to permanently fasten a SOCKET, TURNBUTTON FASTENER or STUD, TURNBUTTON FASTENER to a material by means of prongs, riveting, or spring binding action.
18139	SOCKET,TURNBUTTON FASTENER	SOCKET,TURNBUTTON FASTENER	A metal device functioning as a female receptacle for a STUD, TURNBUTTON FASTENER. May include a clinch plate.
18140	ADAPTER,PHOTOGRAPHIC ROLL FILM		A holder for attaching a roll film to a ground glass focusing back camera.
18141	CAP,LENS	CAP,LENS	A cap designed to conform to the general shape of a lens. The cap is designed to provide a degree of protection to the lens.
18142	CAP,LENS MOUNTING	CAP,LENS MOUNTING	A cap designed to fit the opening of a lens mount on removal of the lens. The cap is constructed so as to provide a degree of protection to the lens mount and internal workings.
18143	SHUTTER,PHOTOGRAPHIC	SHUTTER,PHOTOGRAPHIC	A device without lens, with or without a diaphragm, which permits light to pass through it for a predetermined length of time for photographic purposes.
18144	LOADER,FILM,PHOTOGRAPHIC	LOADER,FILM,PHOTOGRAPHIC	An item designed for daylight loading of film cartridges, cassettes or spools from bulk film. It consists of a light-proof storage compartment for bulk film and a film leading section. It also includes an integral counter.
18145	MASK,PRINTING,PHOTOGRAPHIC	MASK,PRINTING,PHOTOGRAPHIC	An item with a die-cut opening to limit the light of a photographic printer to that area of a negative desired for exposure.
18146	EASEL,PROJECTION PRINTING	EASEL,PROJECTION PRINTING	An item used in a photographic darkroom in conjunction with a projection printer to hold secure the enlarging paper and to produce even borders around the print.
18147	HOLDER,FILTER,PHOTOGRAPHIC	HOLDER,FILTER,PHOTOGRAPHIC	An item used to hold and position a light filter with relation to a photographic lens. See also HOLDER, FILTER, PHOTOGRAPHIC DARKROOM SAFELIGHT.
18148	BEARING,BALL,STEERING SHAFT	BEARING,BALL,STEERING SHAFT	A special bearing designed primarily to resist axial thrust created by a low speed oscillating steering shaft. See BEARING, BALL, ANNULAR.
18149	SHIELD,BEARING	SHIELD,BEARING	A metal or plastic shield located on the face sides of a ball or roller bearing, primarily designed to prevent foreign substances from entering the internal construction of the bearing.
18150	STOOL,FOLDING	STOOL,FOLDING	An item of furniture without a backrest designed to seat a single person. The stool is equipped with legs that can be folded for compactness in storing when not in use.
18151	AWL,BELT	AWL,BELT
18152	AWL,SADDLERS SEWING	AWL,SADDLERS SEWING	An item consisting of a haft with replaceable straight sewing machine type or curved type needle(s) and/or straight diamond point type needle(s). The automatic type contains a bobbin in the haft.
18153	AWL,BRAD	AWL,BRAD
18154	AWL,SADDLERS PEGGING	AWL,SADDLERS PEGGING	An item consisting of a blade or blades and a haft.
18155	LETTERING SET	LETTERING SET	A device designed to facilitate the reproduction of lettering characters by means of a pen or pencil attached to a scriber or tracing arm that is guided along the contours of preformed characters in a lettering guide. May include a number of pens and guides as well as other related items. Used for uniform lettering in drafting procedures. Excludes LETTERING SET, REPRODUCTION.
18156	AWL,SADDLERS HARNESS	AWL,SADDLERS HARNESS	An item consisting of one or more BLADE, SADDLER'S HARNESS AWL, and a haft.
18157	PRICKER,SAILMAKERS	PRICKER,SAILMAKERS
18158	AWL,SADDLERS COLLAR	AWL,SADDLERS COLLAR
18159	AWL,SADDLERS PAD	AWL,SADDLERS PAD	An item whose nominal length of blade is 4 inches (101.6 millimeters) or more but less than 5 inches (127.0 millimeters).
18160	AWL,SCRATCH	AWL,SCRATCH	An item whose nominal length of blade is less than 4 inches (101.6 millimeters) and is provided with a nondetachable handle.
18161	AWL,STABBING	AWL,STABBING	An item having a blade tapering from the tang to the point, furnished with a haft. See also AWL, SCRATCH.
18162	SPLINE AND WEIGHTS SET	SPLINE AND WEIGHTS SET	An assortment of items consisting of flexible splines capable of being secured in a fixed position by accompanying weights. A spline is a narrow strip of flexible material varying in length and with a longitudinal groove for the attachment of hooked weights at any points along its length. Used to draw irregular curves in drafting procedures.
18163	DRAFTING INSTRUMENT SET	DRAFTING INSTRUMENT SET	An assortment of items consisting of two or more drafting instruments which differ in some respect. It may include items such as dividers, pens, compasses and the like, and is used in the preparation of drawings and art work.
18164	NEEDLE POINT,DRAFTING INSTRUMENT
18165	HEIGHT FINDER,OBLIQUE PHOTOGRAPH,PHOTOGRAMMETRIC		A device for measuring parallax on oblique overlapping photographs for determination of individual points. Excludes PHOTOALIDADE, PHOTOGRAMMETRIC.
18166	PRINTER,REDUCTION,STEREOPLOTTER		An optical device used to produce reduced scale positive transparencies (diapositives) from aerial camera negatives. It is used with stereoplotting instruments. Excludes PRINTER, PROJECTION, PHOTOGRAPHIC.
18167	PROJECTOR,STEREOPLOTTER	PROJECTOR,STEREOPLOTTER	An optical device for the projection of diapositive plates made from aerial camera negatives. Used for stereoscopic viewing to facilitate plotting map information. Excludes PROJECTOR, STILL PICTURE.
18168	ADAPTER,STEREOPLOTTER PROJECTOR
18171	COMPARATOR,PHOTOGRAMMETRIC	COMPARATOR,PHOTOGRAMMETRIC	A precise measuring instrument for measuring rectangular coordinates of points on photographic negative or print. It has a movable stage, or stages, a micrometer system for measuring coordinates, and a microscope for viewing image points. The stage may be graduated for angular measurement.
18172	INTERPRETOMETER,PHOTOGRAMMETRIC		An instrument consisting of a detachable folding type stereoscope and a base containing two scaled glass slides. The right hand slide is actuated by a dial vernier and the left hand slide is moved directly by hand. The instrument is designed to give scaled measurements of height and linear distance on aerial photographs by application of the parallax principle.
18173	LINE GUIDE,LETTERING,NONADJUSTABLE		A thin flat piece of plastic, metallic or similar material, perforated by a number of holes and/or slots, so arranged that by the combined use of certain holes and/or slots, guide and slope lines of certain predetermined angles and spacing for use in freehand lettering can be drawn. May include angled edge for drawing slope lines.
18174	BAG,SURVEYORS	BAG,SURVEYORS	A flexible, rectangular shaped container with one or more pockets, shoulder strap, and a flap with a fastening device. It is designed for carrying surveying accessories and field books.
18175	TARGET,SURVEYING,BEACON	TARGET,SURVEYING,BEACON	A multicolored triangular item, usually fabricated of cloth or similar material. Designed for use as a pointing target in angular surveying measurements. It has no facilies for artificial light. Excludes LIGHT, SIGNAL, SURVEYING and TARGET, SURVEYING, LEVEL ROD.
18176	COVER,LEVEL ROD	COVER,LEVEL ROD
18177	CASE,LETTERING SET	CASE,LETTERING SET	A case specifically designed to hold an item by virtue of conforming internal dimensions and/or attachments. It may permit the use of the held item without removal from the case.
18178	REPAIR SECTION,STEEL MEASURING TAPE		A metallic item designed to rejoin several sections of a steel measuring tape or to replace its severed or damaged end. It may be inscribed with graduations and it may be fitted with a ring at one end.
18179	POWER TAKEOFF,TRANSMISSION	POWER TAKEOFF,TRANSMISSION	An item consisting of one or more gears and gear shifting devices housed in a casing, designed to be mounted on a transmission or transfer transmission to provide additional power shafts for driving auxiliary equipment such as pumps, compressors, winches, cranes, and the like. Excludes items with input shaft.
18180	MARKER,TRAFFIC	MARKER,TRAFFIC	A free standing cone or pole-like item, used generally with other identical items, for vehicular and pedestrian traffic control. It is placed in position in a traffic area and is removed therefrom when the traffic condition it controls no longer exists. It is typically coloured for high visibility and may be luminescent. It may also be designed to accomodate a traffic sign or flag. Excludes MARKER, SELF-LUMINOUS and SIGN.
18181	PUMP UNIT,ROTARY	PUMP UNIT,ROTARY	An assembled unit consisting of a commonly mounted rotary pump(s), prime mover(s), and the necessary components to provide for a complete operation.	Satu unit yang terdiri dari sebuah pompa rotari, motor penggerak, dan komponen lain yang diperlukan agar dapat dioperasikan.
18182	CLAMP,LEAK REPAIR,PIPE COUPLING		An item designed to provide leakproof flexible housing, by longitudinal compression, for a leaking pipe coupling. Excludes CLAMP, REPAIR, PIPE.
18183	ACACIA SOLUTION	ACACIA SOLUTION
18184	AMMONIUM ACETATE SOLUTION	AMMONIUM ACETATE SOLUTION
18185	AMMONIUM CITRATE SOLUTION	AMMONIUM CITRATE SOLUTION
18186	AMMONIA SOLUTION,ANALYTICAL REAGENT	AMMONIA SOLUTION,AR
18187	AMMONIUM OXALATE SOLUTION	AMMONIUM OXALATE SOLUTION
18188	BARIUM NITRATE SOLUTION	BARIUM NITRATE SOLUTION
18189	CITRIC ACID SOLUTION	CITRIC ACID SOLUTION
18190	CUPROUS AMMONIUM CHLORIDE SOLUTION
18191	CUPROUS CHLORIDE SOLUTION	CUPROUS CHLORIDE SOLUTION
18192	FERRIC CHLORIDE SOLUTION	FERRIC CHLORIDE SOLUTION
18193	FERRIC NITRATE SOLUTION	FERRIC NITRATE SOLUTION
18194	LANTHANUM NITRATE SOLUTION	LANTHANUM NITRATE SOLUTION
18195	MANDELIC ACID SOLUTION	MANDELIC ACID SOLUTION
18196	MANGANOUS SULPHATE SOLUTION	MANGANOUS SULPHATE SOLUTION
18197	MERCURIC NITRATE SOLUTION	MERCURIC NITRATE SOLUTION
18198	NITRIC ACID,ANALYTICAL REAGENT	NITRIC ACID,AR
18199	OXALIC ACID SOLUTION	OXALIC ACID SOLUTION
18203	SODIUM BISULFITE SOLUTION	SODIUM BISULFITE SOLUTION
18204	SODIUM CHROMATE SOLUTION	SODIUM CHROMATE SOLUTION
18205	SODIUM CITRATE SOLUTION	SODIUM CITRATE SOLUTION
18206	STRONTIUM NITRATE SOLUTION	STRONTIUM NITRATE SOLUTION
18207	SULPHURIC ACID,ANALYTICAL REAGENT	SULPHURIC ACID,AR
18208	TITANIUM TRICHLORIDE SOLUTION
18209	TITANOUS SULPHATE SOLUTION	TITANOUS SULPHATE SOLUTION
18210	o-TOLIDINE DIHYDROCHLORIDE SOLUTION
18211	BROMOPHENOL BLUE SOLUTION	BROMOPHENOL BLUE SOLUTION
18212	BROMOTHYMOL BLUE SOLUTION	BROMOTHYMOL BLUE SOLUTION
18213	CHLOROPHENOL RED SOLUTION	CHLOROPHENOL RED SOLUTION
18214	METHYL ORANGE SOLUTION	METHYL ORANGE SOLUTION
18215	METHYL RED SOLUTION	METHYL RED SOLUTION
18216	PHENOLPHTHALEIN SOLUTION	PHENOLPHTHALEIN SOLUTION
18217	BROMCRESOL GREEN - BROMCRESOL PURPLE SOLUTION
18218	CRESOL RED-THYMOL BLUE SOLUTION
18219	METHYL ORANGE-XYLENE CYANOL SOLUTION
18220	THYMOLPHTHALEIN-PHENOLSULFONPHTHALEIN SOLUTION
18221	SODIUM SILICATE SOLUTION	SODIUM SILICATE SOLUTION
18222	IODINE SOLUTION	IODINE SOLUTION
18223	POTASSIUM FERROCYANIDE SOLUTION
18224	POTASSIUM HYDROXIDE-POTASSIUM IODIDE SOLUTION
18225	ASBESTOS-SODIUM HYDROXIDE MIXTURE
18226	PLATING SOLUTION ADDITIVE,CADMIUM		A preparation of nonspecific chemical composition compounded primarily as an additive for cadmium plating solutions to increase the plating spread, brightness of finish, current efficiencies, adhesion, and to prove leveling action, and the like.
18227	PLATING SOLUTION ADDITIVE,CHROMIUM		A preparation of nonspecific chemical composition compounded primarily as an additive for chromium plating solutions to increase the plating spread, brightness of finish, current efficiencies, adhesion, and to improve leveling action and the like.
18228	SODIUM METASILICATE,ANHYDROUS,TECHNICAL
18229	SODIUM SILICOFLUORIDE-SODIUM BIFLUORIDE MIXTURE
18230	GLASS-QUARTZ ETCHING COMPOUND,AMMONIUM BIFLUORIDE		An item compounded of ammonium bifluoride and mollasses which when applied on glass or quartz surfaces produces an etched area.
18231	INHIBITOR,CORROSION,LUBRICATING OIL
18232	AMMONIUM CHLORIDE,TECHNICAL	AMMONIUM CHLORIDE,TECH	Excludes FLUX, GALVANIZING.
18233	AMMONIUM MOLYBDATE SOLUTION	AMMONIUM MOLYBDATE SOLUTION
18234	BARIUM CHLORIDE SOLUTION	BARIUM CHLORIDE SOLUTION
18236	LEAD ACETATE SOLUTION	LEAD ACETATE SOLUTION
18237	POTASSIUM CHROMATE SOLUTION	POTASSIUM CHROMATE SOLUTION
18238	SILVER NITRATE SOLUTION	SILVER NITRATE SOLUTION	Excludes SILVER NITRATE SOLUTION, AMMONIACAL.	Tidak termasuk "SILVER NITRATE SOLUTION, AMMONIACAL".
18239	SODIUM SULPHIDE SOLUTION	SODIUM SULPHIDE SOLUTION
18241	CLEANING COMPOUND,SOLVENT-DETERGENT		A compound formulated with ingredients that clean by solvent and detergent action. It may contain a deodorant, disinfectant and/or an insecticide. It is used for removing oily dirt, tar, waxes and greases from finished surfaces, metal, linoleum, ceramics, plastics, and the like. Excludes CLEANING COMPOUND, SOLVENT and those items which clean solely by detergent action.
18242	POTASSIUM HYDROXIDE-PYROGALLOL SOLUTION
18244	POLE,LANCE	POLE,LANCE	An item of wood with one end pointed for insertion into the ground and the other end equipped or designed to have an attachment to mount insulator(s). It is used for supporting temporary wire communication lines.
18245	STAND,CAMERA,PHOTOGRAPHIC STUDIO		A stand primarily designed to mount and/or support cameras for use in studio photography. Excludes TRIPOD, PHOTOGRAPHIC.
18246	STAND,PROJECTOR,PHOTOGRAPHIC		An item primarily designed to mount and/or support projectors.
18247	ADAPTER,LABORATORY GLASSWARE		An item with standard tapered male and/or female joint(s) designed to adapt to various sizes of laboratory apparatus, such as flasks or condensers.
18248	TUBE,CONNECTING,LABORATORY GLASSWARE		A rigid, hollow item of specific length with standard taper joints, designed to convey fluids and gases between glass laboratory apparatus.
18249	WORM SHAFT	WORM SHAFT	A drive shaft having helical thread(s) on a portion of its outer surface, machined bearing surface(s) and facilities for driving (other than a hub) on one or both ends of shaft. Designed to mate with a cam, gear sector, worm wheel, etc. Includes items with bearings. Excludes items having more than one worm complement of helical threads, items with a separate complement of gear teeth, and GEAR, WORM.
18251	BODY,HOPPER TRUCK	BODY,HOPPER TRUCK	A body having sides which usually taper inward to an opening provided in the bottom for the unloading of loose material by gravity. It may have an internal conveyor and/or auxiliary external conveyor and/or spreader to facilitate unloading. Excludes BODY, CARGO DUMP TRUCK.
18252	PAD,PEDAL	PAD,PEDAL	An item designed to be slipped over, cemented on, clamped over, or screwed on to a PEDAL, CONTROL or other linkage as a wear surface for actuation by the foot.
18253	BODY,CARGO DUMP TRUCK	BODY,CARGO DUMP TRUCK	A wood and/or metal structural assembly designed to be mounted on the chassis of a cargo dump truck to accomodate personnel or items to be transported. Excludes BODY, HOPPER TRUCK.
18254	TOP ASSEMBLY,TRUCK BODY,DETACHABLE		An item, consisting of a framework and cover, designed for mounting on an open truck body to protect cargo and/or personnel from the elements. Excludes cab (personnel) closure kits and top bows and tarpaulin kits.
18255	PEDAL,CONTROL	PEDAL,CONTROL	An item usually rectangular but which may conform to the shape of the foot, used to facilitate foot control operation for throttles, brakes, clutches, machinery, and the like. Excludes bicycle pedals; pedals with integral or attached shafts or arms; PEDAL, BASS DRUM and PEDAL, SOCK, HIGH HAT CYMBAL.
18256	EXTRACTOR SET,SCREW	EXTRACTOR SET,SCREW	A group of EXTRACTOR, SCREW having different characteristics. It may contain drills.
18258	STRAINER,WELL,WATER	STRAINER,WELL,WATER	A tubular item designed to remove solid particles from the water passing through it and to be used in water wells and the like. The particle removing section may be constructed of a continuous winding of wire around the outside bars securely mounted on end couplings, perforated pipe, or perforated pipe covered with fabricated brass or wire mesh jackets. Excludes STRAINER, SUCTION.
18260	TRAILER,PROPELLER	TRAILER,PROPELLER	A wheeled trailer with a body designed for transporting one or more aircraft propellers. Designed to be towed.
18261	ELBOW ASSEMBLY,PIPE	ELBOW ASSY,PIPE	An item consisting of a long radius pipe elbow with a pipe flange welded to one end. The other end has a lapped, stud end nipple butt-welded thereto on which is mounted a loose, slip-on pipe flange lapped to mate with a lapped nipple. The loose flange facilitates the alignment of the make-up bolt holes. It may have side and/or heel inlet(s).
18262	TRAP,DRAINAGE PIPE	TRAP,DRAIN	A device designed to be connected to a drainage system to prevent sewer gas from backing up beyond a desired point by forming a water seal in the line. This is accomplished by its peculiar shape, which is usually in the form of the letter P and S. It is provided with an internal shoulder(s) at the end(s) of its internal threaded or unthreaded portion, whose inside diameter conforms to standard weight wrought iron pipe or copper drainage, waste and vent (DWV) tube. When connected, the mating pipes make up close to the shoulders to eliminate pockets and provide a smooth flow of pipe and/or pipe fitting contents. Excludes TRAP, DRAIN, PLUMBING FIXTURE; and TRAP, SOIL PIPE.
18263	RESTRICTOR,FLUID FLOW	RESTRICTOR,FLOW	An item of solid one-piece construction, designed to restrict the flow of a fluid through it. It has an orifice of a smaller size than the diameter of flow into it. Excludes items such as VALVE, (as modified); and others with an adjustable orifice. Excludes pipe, tube, or hose fittings with restricted passages and items designed to test fluid flow. For items containing screens or filters, see RESTRICTOR UNIT, FLUID FLOW.
18264	RABIES VACCINE,VETERINARY	RABIES VACCINE,VETERINARY
18266	HANDLE,WINDOW REGULATOR	HANDLE,WINDOW REGULATOR	A crank or T-shaped item designed to be mounted on the shaft of a window operating mechanism. Excludes CRANK, HAND.
18267	JACK,SCREW,HAND	JACK,SCREW,HAND	Excludes JACK, SCISSORS, HAND; JACK, REEL, HAND; JACK, DOLLY TYPE, MECHANICAL; JACK, PLANER; JACK, VERTICAL; and JACK, BUMPER.
18268	JACK,SCISSORS,HAND	JACK,SCISSORS,HAND
18269	JACK,BUMPER	JACK,BUMPER
18270	JACK,REEL,HAND	JACK,REEL,HAND
18271	STUFFING BOX AND BEARING,RUDDER POST		A flanged thru-hull metal fitting consisting of a plain bearing combined with a device which provides a watertight seal by means of compressing packing around a rudder post.
18272	SHAFT LOG	SHAFT LOG	A thru-hull metal fitting through which the propeller shaft passes. Includes a stuffing box to provide a watertight seal.
18273	MAST STEP,HINGED	MAST STEP,HINGED	A flanged socket designed to accommodate the heel of a mast. It is hinged to permit lowering of the mast to a horizontal position.
18274	OPTICAL FLAT	OPTICAL FLAT	A flat, transparent piece of glass, generally of fused quartz, with one or both principal surfaces polished to within a few millionths of an inch of a true plane. It is used in conjunction with a monochromatic light source to measure the flatness of precision finished surfaces, and to determine the distance and parallelism between precision finished surfaces by comparison with known standards. In operation the flat is superimposed, reference surface downward, on the parts under test and when illuminated by monochromatic light the rays reflected from the reference surface are either reinforced or neutralized by the rays reflected from the surface under test producing intarference bands which reveal any variations in the thickness of the film or air between surface under test and the flat. Excludes optical parallels.
18275	TOOLMAKERS FLAT	TOOLMAKERS FLAT	A flat, hardened piece of steel, having microfinished parallel surfaces capable of adhering to each other when two or more flats are firmly pressed (wrung) together. It is used for inspection and layout operations requiring extreme accuracy. See also OPTICAL FLAT.
18276	OPTICAL FLAT SET	OPTICAL FLAT SET	Two or more optical flats. Excludes optical parallels.
18277	GATE,BIN,MANUALLY OPERATED	GATE,BIN,MANUALLY OPERATED	A device designed for mounting on the side or bottom of a hopper or bin to control the discharge of bulk material.	Suatu alat yang dirancang untuk pemasangan di sisi atau bawah corong atau nampan untuk mengatur keluarnya bahan dalam jumlah besar
18278	SIMULATOR,FLASH,ARTILLERY	SIMULATOR,FLASH,ARTILLERY	A pyrotechnic item designed to simulate the flash of artillery fire.
18279	COUPLING ASSEMBLY,SELF-SEALING	COUPLING ASSY,SELF-SEALING	A multipiece fluid line fitting consisting of two COUPLING HALF, SELF- SEALING fittings.
18280	CONNECTOR,SWIVEL FLANGE,HOSE		A straight fitting having a swivel flange connection on one end. It is designed to permit axial rotation of the fitting, usually for ease of installation, prior to securing it to a flange or mounting pad. The other end has a hose connection that grips the hose directly, either externally, internally, or both.
18281	COUPLING HALF,SELF-SEALING	COUPLING HALF,SELF-SEALING	A fluid line fitting having a pipe, tube or hose connection or a through hole to accommodate a BOLT, FLUID PASSAGE on one end. The other end must have an external or internal thread for connecting a mating part to form a self-sealing coupling assembly. The fitting has either a self-sealing feature for the purpose of automatically shutting off the flow of fluid when disconnected from its mating half, or, if it has no self-sealing feature, is specifically designed to mate with a fitting with a self- sealing feature. For self-sealing fittings with a quick disconnect end, see COUPLING HALF, QUICK DISCONNECT. For fluid line fittings without a self- sealing feature, see COUPLING (as modified).
18282	INSULATOR,CLEAT	INSULATOR,CLEAT	An electrical insulator of a generally rectangular shape which is designed to be attached to a rigid structure. It consists of two separate parts. For items of a generally cylindrical shape, see INSULATOR, KNOB.
18283	INSULATOR,KNOB	INSULATOR,KNOB	An electrical insulator of generally cylindrical shape which is designed to be attached to a rigid structure.
18284	INSULATOR,FEEDTHRU	INSULATOR,FEEDTHRU	An electrical insulator which is specifically designed to provide for the passage of electrical conductors through such items as panels, bulkheads, walls and the like. It consists of two or more insulators, including one or more studs fed through the items in such a way as to be used as conductors. Studs may be used for mounting. See also INSULATOR, BOWL.
18285	FITTING KIT,TUBE-PIPE	FITTING KIT,TUBE-PIPE
18286	PIPE FITTING ASSORTMENT	PIPE FITTING ASST
18288	EXTENDER,PRINTING INK	EXTENDER,PRINTING INK	A mixture with a printing-ink paste consistency compounded chiefly for lightening or reducing the strength of all colours.
18289	INSULATOR,PIN	INSULATOR,PIN	An electrical insulator which is grooved for guiding purposes and which is specifically designed to be mounted on a crossarm pin or bracket pin.
18290	INSULATOR,SPREADER	INSULATOR,SPREADER	An electrical insulator which is specifically designed to separate or hold apart free swinging electrical conductors.
18292	RUBBER TYPE SET,PENCIL DATER		A set of rubber type such as numerals, "AM", "PM", months of the year abbreviated and year dates, designed for mounting in a HOLDER, PENCIL DATER. For general use rubber type sets, see PRINTING SET, RUBBER TYPE.
18293	CARD,BORROWERS,LIBRARY	CARD,BORROWERS,LIBRARY	A card on which is imprinted the borrower's name and number, having columns for inserting the due date and return date for computing charges, if any. The card is normally retained by the borrower.
18294	INSULATOR,WASHER	INSULATOR,WASHER	An electrical insulator that is basically flat, with one through hole centrally located. The general shape may vary by the addition of features such as beveled edges, indented surfaces, through hole keys, and/or peripheral flats. The thickness measured between the two parallel bearing surfaces must not exceed 25 percent of the outside diameter or the shortest distance between peripheral flats. The thickness measured between the two parallel bearing surfaces must not exceed 25 percent of the outside diameter or the shortest distance between peripheral flats. Excludes items with more than one hole. See also INSULATOR, DISK; INSULATOR, BEAD; INSULATOR, BUSHING; and INSULATOR, PLATE
18295	INSULATOR,DISK	INSULATOR,DISK	An electrical insulator that is essentially thin, flat, and round in shape, with or without holes. The general shape may vary by the addition of such features as beveled edges, indented surfaces, through-hole key and/or peripheral flats. It may have one or more holes off centre; if there are two or more holes, one may be centrally located. Excludes MOUNTING PAD, ELECTRICAL-ELECTRONIC COMPONENT.
18296	INSULATOR,PLATE	INSULATOR,PLATE	An insulator that is essentially thin and flat and may be any shape except round, with or without holes. Excludes panels specifically designed for non -electrical purpose such as mountings for items requiring handcontrol and/or visual inspection. Also excludes MOUNTING PAD, ELECTRICAL-ELECTRONIC COMPONENTS; PLATE, ELECTRICAL SHIELD; PLATE, IDENTIFICATION; PLATE, MARKING, BLANK; and TERMINAL BOARD.
18298	ELBOW,DRAINAGE PIPE	ELBOW,DRAINAGE PIPE	A fitting that forms an angle of less than 180 degrees (3.141 radians) from the straight flow. It is provided with internal shoulder(s) at the end(s) of its internal threaded or unthreaded portion, whose inside diameter conforms to standard weight wrought iron pipe or copper drainage, waste and vent (dwv) tube. When connected, the mating pipes are close to the shoulders to eliminate pockets and provide a smooth flow of the pipe and/or fitting contents. It is designed to join two sections of pipe and/or pipe fittings. It may include side or heel inlet(s). Excludes BEND, SOIL PIPE; and ELBOW, RAILING.
18299	INSULATOR,BEAD	INSULATOR,BEAD	An insulator specifically designed to be used as a spacer in, or in conjunction with such items as coaxial cables, transmission lines, brush shunts, test leads, high voltage lines and the like. Has an axial hole through which the wire passes and the length of which is considerably more than 25 percent of the largest diameter perpendicular to the hole. The external shapes may be variations of cylindrical and spherical shapes.
1829A	POST,DENTAL CROWN	POST,DENTAL CROWN
18300	INSULATOR,BOWL	INSULATOR,BOWL	An electrical insulator used for wire entering or feedthru purposes. May include mounting and/or conducting hardware. Includes replacement bowls for feedthru insulators. Characterized by one or more bowl or bell shaped insulator surfaces.
18301	INSULATOR,BUSHING	INSULATOR,BUSHING	An electrical insulator designed to fit into and reduce the effective diameter of the hole. It may include mounting and/or conducting hardware. For flexible bushing-type insulators that are self-retaining and consist of two facing flanges separated by a neck, see GROMMET, NONMETALLIC. Also see SPACER, SLEEVE and BUSHING, SLEEVE. Excludes INSULATION SLEEVING, ELECTRICAL.
18302	FIBRE SHEET,VULCANIZED	FIBRE SHEET,VULCANIZED	A sheet of dense, fibrous structured material composed of partially regenerated cellulose. The sheet is limited widths over 6 inches (152.4 mm). Excludes INSULATION SHEET, ELECTRICAL. See also PLASTIC SHEET;PLASTIC STRIP; and FIBER STRIP, VULCANIZED.
18303	FIBRE STRIP,VULCANIZED	FIBRE STRIP,VULCANIZED	A strip of dense, fibrous structured material composed of partially regenerated cellulose. The strip is limited to widths of 6 inches (152.4 mm) or less. See also PLASTIC STRIP; PLASTIC SHEET; and FIBRE SHEET, VULCANIZED.
18304	PLASTIC SHEET	PLASTIC SHEET	A cellular, solid, or laminated plastic material including plastic film furnished in widths greater than 6 inches (152.4 mm). It includes plastic material cut to specific lengths or in a continuous roll form. It may include fillers, reinforcements, or pigments. For items which have definite rated electrical characterstics, see INSULATION SHEET, ELECTRICAL. Excludes CELLULOSE FILM; DRY TRANSFER SHEET; PLASTIC SHEET, LAMINATED, DECORATIVE; PLASTIC STRIP; SCREEN, COLOUR OVERLAY; TILE, VINYL RESIN; PLASTIC SHEET, TRACING.
18305	PLASTIC STRIP	PLASTIC STRIP	A cellular, solid, or laminated plastic material including plastic film furnished in widths of 6 inches (152.4 mm) or less. It includes plastic material cut to specific lengths or in a continuous roll form. It may include fillers, reinforcements, or pigments. For items which have definite rated electrical characteristics, see TAPE, INSULATION, ELECTRICAL. Excludes DRY TRANSFER SHEET.
18309	CLAMP,BEAM,RIGGERS	CLAMP,BEAM,RIGGERS	A fabricated steel item designed to attach to a structural beam flange to permit a temporary, secure purchase point. Usually used in cargo handling operations to drag heavy, bulky items into place in a ships hold by means of tackle block(s). Excludes CLAMP, BEAM GRIPPING and CLAMP, MATERIAL LIFTING.
18310	NOZZLE,DISTRIBUTION,WATER	NOZZLE,DISTR	AN ITEM, THE DISCHARGE END OF WHICH IS FITTED WITH A HOOD, DESIGNED TO BE FITTED ON A WATER LINE TO DISTRIBUTE THE WATER UNIFORMLY OVER THE SURFACE OF A TANK OR SETTLING BASIN OR UNIFORMLY DRAIN A TANK OR SETTLING BASIN.
18311	WYE,PIPE	WYE,PIPE	A fitting in the form of the letter Y with each branch fixed at 45 degrees (.78539 radians) to the run. It has identical flanged ends.
18312	PARTS LIST	PARTS LIST	One or more printed sheets showing manufacturer's parts and/or assemblies of an end item(s) by illustration and/or a numerical listing of part numbers and names. It does not outline any assembly, maintenance, and/or operating instructions. It may or may not have price list and/or cover sheet. The sheet may be fastened by staple(s) or folded. See also BOOK; MANUAL, TECHNICAL; SHEET, TECHNICAL; and FORM, PRINTED.
18314	TRAP,AIR	TRAP,AIR	A device used to automatically vent air from water or vent gas from any liquid in a pipeline or closed vessel. See also TRAP, MOISTURE.
18315	TRAP,MOISTURE	TRAP,MOISTURE	A device designed to operate in a compressed air or gas system, to accumulate moisture and may automatically discharge it from the system.
18316	CUTTER,TUBE	CUTTER,TUBE	Excludes CUTTER, BOILER TUBE.
18317	PERCOLATOR,IRRIGATING,UROLOGICAL
18320	ELBOW,DRIP PAN,BOILER SAFETY VALVE
18321	RUBBER DAM	RUBBER DAM	A very thin, pliable rubber sheet into which holes are punched to fit firmly about the neck of each tooth for excluding mouth fluids.
18322	CHART,VISION ACUITY TESTING	CHART,VISION ACUITY TESTING	An item for testing keenness of vision and refraction in any area where ordinary lighting facilities are available.
18323	BEND,SWIVEL FLANGE TO HOSE	BEND,SWIVEL FLANGE TO HOSE	A fitting having a bend of 180 degrees (3.141 radians) or greater. One connecting end has a flange designed to permit axial rotation of the fitting, usually for the ease of installation, prior to securing it to a flange or mounting pad. The other connection end is designed to grip the hose directly, either externally, internally, or both.
18324	ELBOW,SWIVEL FLANGE TO HOSE	ELBOW,SWIVEL FLANGE TO HOSE	A fitting that forms an angle of less than 180 degrees (3.141 radians) from the straight flow. One end connection must have a swivel flange designed to permit axial rotation of the fitting, usually for the ease of installation, prior to securing it to a flange or mounting pad. The other end connection is designed to grip the hose directly, either externally, internally, or both. It includes items designed to accommodate a swivel flange.
18341	HOOK,DRAPERY	HOOK,DRAPERY	A metallic item designed to suspend a curtain and the like from a rod. It must have an open loop at one end to link with the rod and a pin or eye(s) at the other end for attachment by pinning or sewing to the curtain like material.
18343	BABY FORMULA PREPARATION	BABY FORMULA PREPARATION	A milk mixture or substitute for feeding an infant typically consisting of prescribed proportions and forms of cow's milk, water, and sugar.
18344	FRUIT MIX,DEHYDRATED	FRUIT MIX,DEHYDRATED
18345	STRIPPER,CABLE,HAND	STRIPPER,CABLE,HAND	A hand held, hand operated item specifically designed to strip insulation and outer coverings, such as lead or plastic sheathing from electric conductors. To prevent damage to the underlying insulation, it shall have an adjustable blade for proper depth of cut or a nonadjustable, hook type blade with a blunt nose provided in handle. See also STRIPPER, WIRE HAND.
18346	POUCH,KNIFE,MEAT CUTTERS	POUCH,KNIFE,MEAT CUTTERS	An item designed to hold one or more knives for attaching to a belt. It may be furnished with a belt attachment for a butcher's steel.
18347	STRAINER ELEMENT,SEDIMENT	STRAINER ELEMENT	A REPLACABLE DEVICE DESIGNED TO REMOVE SOLID PARTICLES FROM FLOWING LIQUIDS. THE REMOVAL OF PARTICLES IS ACCOMPLISHED BY POROUS MATERIAL (METALLIC OR NON-METALLIC), WIRE MESH, PERFORATED METAL, OR THE LIKE, CONSTRUCTED SO THE LIQUID CAN FLOW THROUGH THE DEVICE WHILE THE SOLID PARTICLES ARE RETAINED. IT IS DESIGNED TO FIT INTO A STRAINER, SEDIMENT (OR SIMILAR CAVITY). IT MAY HAVE A REINFORCEMENT TO PREVENT COLLAPSING, DISTORTING OR RUPTURING. THE DEGREE OF PARTICLES REMOVED MUST BE NOMINALLY RATED TO 50 MICRONS, OR MORE, OR ABSOLUTELY RATED AT 75 MICRONS, OR MORE. SEE ALSO FILTER ELEMENT, FLUID.	SEBUAH PERANGKAT YANG DAPAT DIGANTI DIRANCANG UNTUK MENGHILANGKAN PARTIKEL-PARTIKEL PADAT DARI CAIRAN YANG MENGALIR. PENGHILANGAN PARTIKEL INI DILAKUKAN DENGAN BAHAN BERPORI (LOGAM ATAU BUKAN LOGAM), ANYAMAN KAWAT, LOGAM BERLUBANG, ATAU SEJENISNYA, DIBENTUK SEDEMIKIAN RUPA SEHINGGA CAIRAN DAPAT MENGALIR MELALUI PERANGKAT SEMENTARA PARTIKEL PADAT TERTAHAN. DIRANCANG UNTUK DIPASANG PADA "STRAINER, SEDIMENT" (ATAU RONGGA YANG SERUPA). MUNGKIN MEMILIKI PENGUAT UNTUK MENCEGAH RUNTUH, DISTORSI ATAU PECAH. TINGKATAN PARTIKEL YANG DISISIHKAN HARUS MEMILIKI NILAI NOMINAL SAMPAI 50 MIKRON ATAU LEBIH, ATAU BENAR-BENAR MEMILIKI NILAI SEBESAR 75 MIKRON, ATAU LEBIH. LIHAT JUGA "FILTER ELEMENT, FLUID".
18348	PICK,DIGGING	PICK,DIGGING
18349	SPADE	SPADE	A sturdy cutting or digging tool having a thick handle and a heavy flat blade that can be pressed into ground with the foot.
18350	SPOON,TELEGRAPH	SPOON,TELEGRAPH	Refer to Reference Drawing Group BG before using item name.
18351	INTRENCHING TOOL,HAND	INTRENCHING TOOL,HAND	A shovel type tool or a pick and shovel combination having standard cutting blade edges or specially designed blade edges for cutting and chopping. It may have a handgrip on the handle. It is designed to be used by individual soldiers primarily for intrenching.
18352	FIRE SHOVEL,HAND	FIRE SHOVEL,HAND	A one-hand shovel used for firing solid fuel in stoves, forges, and the like. Excludes SHOVEL, HAND.
18354	HOE,GRUB	HOE,GRUB
18355	HOE,HAZEL	HOE,HAZEL
18356	PEAVY	PEAVY
18357	FLOAT,BELT,CONCRETE	FLOAT,BELT,CONCRETE	A flexible, belt-like hand tool, made of rubberized canvas, having a handle, attached crosswise, at each end. It is designed for manually smoothing freshly laid concrete.
18359	HOOK,STONE	HOOK,STONE	A hook with tines at least 9 inches (228.6 millimeters) but less than 11 inches (279.4 millimeters) in length. The tines are of the angular back design. The length of the handle must be at least 4 feet (1.219 meters).
18360	SMOOTHING IRON,ASPHALT	SMOOTHING IRON,ASPHALT	A steel handled tool with a cast iron base designed to seal and smooth small areas of asphalt paved surfaces. It may have a self-contained heating unit.
18361	PINE TAR,TECHNICAL	PINE TAR,TECH	The liquid tar distillate formed in the destructive distillation of pine wood. When of a specific chemical, use specific chemical name.
18364	EXPANDER,PISTON RING	EXPANDER,PISTON RING	A plier-like hand tool, designed to grip and expand piston rings when installing or removing same from pistons.
18365	RECEPTACLE,FRICTION CATCH STUD		An item of resilient metallic material, or an item of resilient nonmetallic material which may be rigidly encased, having provisions for mounting to a door, panel, or the like. It is designed to receive and retain, by compression of the resilient material, a STUD, FRICTION CATCH, yet permit easy withdrawal of the stud under normal pull. For items of rigid material which mate with the plunger, bolt, ball, or the like, of a CATCH, FRICTION, see STRIKE, CATCH.
18366	STUD,FRICTION CATCH	STUD,FRICTION CATCH	A rigid metallic item with facilities for mounting to a door, sill, panel, or the like. It is the male component of a CATCH, FRICTION, designed to be inserted and retained by a RECEPTACLE, FRICTION CATCH STUD. For items having a spring actuated plunger, ball, bolt, latch, or the like, see CATCH, FRICTION.
18368	SIPHON,SEWAGE,DOSING TANK	SIPHON,SEWAGE,DOSING TANK	An automatic device which produces an intermittent discharge of sewage effluence.
18372	CABINET,TELEPHONE	CABINET,TELEPHONE	An article of furniture consisting of paneled rear and sides; an open shelf, and a compartment beneath with door(s) and shelves. Excludes HANDSET BOX.
18373	BLOWTORCH,GASOLINE	BLOWTORCH,GASOLINE
18374	BLOWTORCH,KEROSINE	BLOWTORCH,KEROSINE
18375	HEATING TORCH,FUEL OIL BURNING		A portable, general purpose item designed for heating and/or thawing in maintenance or repair work. It consists of hose assembly(s), burner(s), and an integral or separate fuel tank. It may be either wheel mounted or equipped with carrying handles or straps. Excludes BLOWTORCH (as modified); BURNER, WEED, CART MOUNTED; and BURNER, WEED, MANUALLY CARRIED.	Sesuatu yang portable, untuk pemakaian umum yang dirancang untuk memanaskan dan/atau mencairkan sesuatu pada proses pemeliharaan atau perbaikan. Terdiri dari rangkain selang, burner (alat bakar), dan sebuah tangki bahan bakar terintegrasi atau terpisah. Mungkin memiliki roda atau dilengkapi dengan gagang atau strap untuk memudahkan dibawa/dipindahkan. Tidak termasuk BLOWTORCH (sesuai modifier-nya); BURNER, WEED, CART MOUNTED; dan BURNER, WEED, MANUALLY CARRIED.
18376	PUNCH SET,CLOCK HOLE CLOSING		A group of standard size clock hole closing punches.
18377	HYDROGEN SULPHIDE GENERATING CARTRIDGE		A small glass case containing such ingredients, as powdered sulfur, asbestos fiber, and a hydrocarbon, such as paraffin, which upon heating will generate hydrogen sulfide gas. It is used where small quantities of hydrogen sulfide are required.
18378	ALKALI,LAUNDRY	ALKALI,LAUNDRY	Excludes CLEANING COMPOUND, ALKALI, FERROUS SURFACE.
18380	ACETOGEN GAS	ACETOGEN GAS
18381	ANTI-ICING FLUID	ANTI-ICING FLUID	A preparation having adherent properties, primarily formulated for the prevention of ice formation. When of a single specific chemical, use specific chemical name. See also DEICING-DEFROSTING FLUID.
18382	CLEANING COMPOUND,ALUMINIUM SURFACE	CLEANING COMPOUND,ALUM	A PREPARATION OF NONSPECIFIC CHEMICALS COMPOUNDED PRIMARILY FOR CLEANING AND BRIGHTENING, BY CHEMICAL ACTION, ALUMINIUM SURFACES, SUCH AS THE UNPAINTED EXTERIOR SURFACE OF AIRCRAFT.
18383	CLEANING COMPOUND,MAGNESIUM SURFACE		A mixture of chemicals for processing magnesium base alloys to increase corrosion resistance and to produce surfaces suitable for paint type coatings.
18384	CLEANING COMPOUND,ALKALI,FERROUS SURFACE	CLEANING COMPOUND,ALKALI	An alkaline chemical preparation designed primarily for cleaning ferrous metal surfaces. When of a single specific chemical, use specific chemical name. Excludes CLEANING COMPOUND, HIGH PRESSURE CLEANER; ALKALI, LAUNDRY and CLEANING COMPOUND, SOLVENT.
18386	SODIUM SULPHITE-AMMONIUM CITRATE-POTASSIUM CYANIDE SOLUTION
18387	ANTISTATIC AND CLEANER COMPOUND		A compound of nonspecific materials designed to prevent the generation of static electricity on the surface of plastic articles. It also acts as a cleaning agent. When of a single specific chemical, use specific chemical name.
18388	INHIBITOR,CORROSION,WATER SOLUBLE	INHIBITOR,CORROSION	A mixture of chemicals formulated to inhibit corrosion of wet vapor blasted surfaces of ferrous metals. It is also added to rinsing water to form a protective coating on the metal upon drying. When of a single specific chemical, use specific chemical name. Excludes CORROSION PREVENTIVE COMPOUND.
18390	VINYL RESIN	VINYL RESIN
18391	COUMARONE-INDENE RESIN	COUMARONE-INDENE RESIN	A neutral, thermoplastic, synthetic resin derived chiefly from coumarone and indene.
18394	DITHIZONE SOLUTION	DITHIZONE SOLUTION
18395	HYDROCHLORIC ACID,ANALYTICAL REAGENT	HYDROCHLORIC ACID,AR
18396	SODIUM HYDROXIDE SOLUTION	SODIUM HYDROXIDE SOLUTION
18397	DYE MIX,BLACK	DYE MIX,BLACK	A mixture of two or more colouring agents, with or without additives, compounded to impart a colour or shade not readily available in a single colouring agent. See also DYE and DYE SOLUTION (as modified).
18398	DYE MIX,BLUE	DYE MIX,BLUE	A mixture of two or more colouring agents, with or without additives, compounded to impart a colour or shade not readily available in a single colouring agent. See also DYE and DYE SOLUTION (as modified).
18399	DYE MIX,BROWN	DYE MIX,BROWN	A mixture of two or more colouring agents, with or without additives, compounded to impart a colour or shade not readily available in a single colouring agent. See also DYE and DYE SOLUTION (as modified).
18400	DYE MIX,DARK BLUE	DYE MIX,DARK BLUE	A mixture of two or more colouring agents, with or without additives, compounded to impart a colour or shade not readily available in a single colouring agent. See also DYE and DYE SOLUTION (as modified).
18401	DYE MIX,DARK GREEN	DYE MIX,DARK GREEN	A mixture of two or more colouring agents, with or without additives, compounded to impart a colour or shade not readily available in a single colouring agent. See also DYE and DYE SOLUTION (as modified).
18402	DYE MIX,GREEN	DYE MIX,GREEN	A mixture of two or more colouring agents, with or without additives, compounded to impart a colour or shade not readily available in a single colouring agent. See also DYE and DYE SOLUTION (as modified).
18403	DYE MIX,MAIZE	DYE MIX,MAIZE	A mixture of two or more colouring agents, with or without additives, compounded to impart a colour or shade not readily available in a single colouring agent. See also DYE and DYE SOLUTION (as modified).
18404	DYE MIX,OLIVE DRAB	DYE MIX,OLIVE DRAB	A mixture of two or more colouring agents, with or without additives, compounded to impart a colour or shade not readily available in a single colouring agent. See also DYE and DYE SOLUTION (as modified).
18405	DYE MIX,ORANGE	DYE MIX,ORANGE	A mixture of two or more colouring agents, with or without additives, compounded to impart a colour or shade not readily available in a single colouring agent. See also DYE and DYE SOLUTION (as modified).
18406	DYE MIX,RED	DYE MIX,RED	A mixture of two or more colouring agents, with or without additives, compounded to impart a colour or shade not readily available in a single colouring agent. See also DYE and DYE SOLUTION (as modified).
18407	DYE MIX,SEAL BROWN	DYE MIX,SEAL BROWN	A mixture of two or more colouring agents, with or without additives, compounded to impart a colour or shade not readily available in a single colouring agent. See also DYE and DYE SOLUTION (as modified).
18408	DYE MIX,YELLOW	DYE MIX,YELLOW	A mixture of two or more colouring agents, with or without additives, compounded to impart a colour or shade not readily available in a single colouring agent. See also DYE and DYE SOLUTION (as modified).
18409	BENZOIC ACID,STANDARD SAMPLE
18410	SULPHURIC ACID,FUMING,ACS	SULPHURIC ACID,FUMING,ACS
18411	METANIL YELLOW,REAGENT	METANIL YELLOW,REAGENT
18412	ORANGE IV,REAGENT	ORANGE IV,REAGENT
18413	CURCUMIN,ANALYTICAL REAGENT	CURCUMIN,AR
18415	PLATING SOLUTION ADDITIVE,SILVER		A mixture of chemicals designed for use as a brightener when added to silver plating solutions. It is mixed with distilled or deionized water before use.
18416	SALTS,HEAT TREATING	SALTS,HEAT TREATING	A mixture of chemicals designed for hardening steel and for use in salt bath brazing. May contain a rectifier, such as borax, where inhibiting decarburization is required.
18418	SOAP SOLUTION	SOAP SOLUTION
18419	TAPE,JOINT,WALLBOARD	TAPE,JOINT,WALLBOARD	An item not exceeding two inches (50.8 mm) in width, used to cover the joints between adjacent sections of wallboard. See also TAPE, GUMMED; TAPE, PRESSURE SENSITIVE ADHESIVE.
18420	LOCKSPRING,TURNLOCK FASTENER		A spring-tempered wire item used to secure a STUD, TURNLOCK FASTENER or STUD ASSEMBLY, TURNLOCK FASTENER by engaging with the cammed groove of the STUD, TURNLOCK FASTENER and securing it by means of its spring action.
18421	STUD,TURNLOCK FASTENER	STUD,TURNLOCK FASTENER	A pinlike item designed to turn within and be held in place by an EYELET, TURNLOCK FASTENER; RING, RETAINING; or the surface of the item it fastens. It is provided with either a cam slot, cam lead threads, or a hold for accommodating a pin. Securing is accomplished by mating with a LOCKSPRING, TURNLOCK FASTENER or RECEPTACLE, TURNLOCK FASTENER. It has either provisions to accommodate a knob or extension or has a head which has provisions to facilitate turning.
18422	EYELET,TURNLOCK FASTENER	EYELET,TURNLOCK FASTENER	A metallic item designed to be inserted into a preformed hole to guide and retain a STUD, TURNLOCK FASTENER. Excludes EYELET, METALLIC.
18423	EJECTOR SPRING ASSEMBLY,TURNLOCK FASTENER		An item consisting of a coil spring and a RETAINER, TURNLOCK FASTENER EJECTOR SPRING to which a STUD, TURNLOCK FASTENER may be fastened.
18424	EJECTOR SPRING,TURNLOCK FASTENER		A leaf-spring type item made of elastic material, designed to be fastened to a panel or RECEPTACLE, TURNLOCK FASTENER, and used to eject a STUD, TURNLOCK FASTENER or STUD ASSEMBLY, TURNLOCK FASTENER when retracted from an inserted position.
18425	LINING MATERIAL,FRICTION	LINING MATERIAL,FRICTION	A fibrous and/or metallic material with or without binders and/or compounds woven or moulded into roll or sheet form of uniform width and thickness and may be fabricated with or without cork inserts. It is intended as the bulk material from which LINING, FRICTION may be fabricated for use on disks, shoes, or bands to provide a friction surface for transmitting, retarding, or stopping motion.
18426	WRENCH,IMPACT,PNEUMATIC	WRENCH,IMPACT	A COMPRESSED AIR-DRIVEN HAND HELD ROTARY TOOL, WHICH CONVERTS CONTINUOUS ROTARY MOTION TO ROTARY IMPACTING MOTION AT A GIVEN TORQUE, FOR USE IN TIGHTENING AND LOOSENING FASTENERS, SUCH AS BOLTS, NUTS, SCREWS, AND THE LIKE. THE ITEM MAY CONTAIN SCREWDRIVER BIT(S), SOCKET(S) AND/OR CHUCK(S). EXCLUDES NUT RUNNER AND SCREWDRIVER, PNEUMATIC.
18427	SUMMARY PLOT OVERLAY SET	SUMMARY PLOT OVERLAY SET	A navigational set of graduated scales, usually of transparent plastic. It is normally used in a ship's plotting room to determine speed, based on time element.
18428	DIVIDER SET,TIME-SPEED	DIVIDER SET,TIME-SPEED	A set of navigational instruments graduated to determine the speed when plotting time, and distance. They are pivoted dividers and the readings are automatic when the divider points are placed on the proper positions.
18429	STAKE,GUY	STAKE,GUY	An item made of metal, usually of rectangular or circular cross-sectional shape. It is generally pointed or tapered at one end; the other end may have facilities for fastening to a wire or rope. It is specifically designed as a stress anchor. See also ANCHOR, GUY; ROD, GROUND; and PIN, TENT.
1842A	POTASSIUM CHLORIDE INJECTION	POTASSIUM CHLORIDE INJEC
18430	FRAME AND TABLE ASSEMBLY,STEREOPLOTTER PROJECTION		A collection of items such as a projection frame, stereoplotter table, cooling unit and voltage control. Does not contain all equipment necessary for stereoplotting.
18432	TEMPLATE,LETTERING	TEMPLATE,LETTERING	An item used to form letters and/or numeral characters or such portions thereof that when combined they will produce the desired complete characters. May include punctuation marks and/or a groove or track for use in conjunction with a lettering scriber.
18433	SHOCK ABSORBER,LEVER ACTION	SHOCK ABSORBER,LEVER ACTION	A damper, either frictional or hydraulic, designed to dampen the shock of suddenly applied force and/or to control spring rebound and oscillation, usually attached to the frame of a vehicle, with the arm connected by a link or linkage to the axle or spring.
18434	SHOCK ABSORBER,DIRECT ACTION		A damper, either frictional or hydraulic, designed to dampen the shock of suddenly applied force and/or to control spring rebound and oscillation, usually attached to the vehicle frame, body or hull and connected to an axle, spring, spring support web or pad or between suspension arms of track -laying vehicles. See also MOUNT, RESILIENT and SHOCK ABSORBER, LEVER ACTION.
18436	INSECT NET,HEAD	INSECT NET,HEAD	A device designed to be worn over the bare head or over a helmet to protect the face and neck from insects. It is equipped with grommets to hold the netting away from the face and neck. Excludes HAT AND INSECT NET and INSECT NET, HAT.
18437	EXTENSION SHAFT	EXTENSION SHAFT	An item consisting of a length of rigid shafting designed to be coupled to the shaft of items such as variable capacitors, switches, hand cranks and the like. It is specifically designed to increase the length of the original shaft and may also effect a change in the shaft diameter. Includes coupling(s) or has processed end(s) to facilitate the attachment of a coupling device. May have provision for electrically insulating the extension shaft from the other shaft.
18438	RACK,DRYING,CLINICAL UTENSILS		A hinged ladder-type frame, with horizontal and/or longitudinal bars, on which bedpans, urinals, pitchers, basins and other clinical utensils are stacked for drying after they have been washed and sterilized. For racks with curvatures designed especially to accommodate bedpans and urinals, see RACK, DRYING, BEDPAN AND URINAL.
18439	COMPASS,MAGNETIC,SURVEYORS	COMPASS,MAGNETIC,SURVEYORS	An instrument which utilizes a magnetic needle or indicator and a graduated dial to determine direction in relation to the magnetic north. The dial is fixed to the case and a sighting device is attached to the case along the North-South axis of the dial. The East and West letters on the dial are reversed from their true position. When facing north, east is shown as being to the left of north. It is designed for surveying purposes. It is not suitable for navigational purposes. Excludes TRANSIT, POCKET.
18440	SHIPPING AND STORAGE CONTAINER,ENGINE		A bisectional shipping and storage container, with provisions for bolting the two sections together.
18441	PLOTTING TABLE,TACTICAL DISPLAY		A tablelike item having an inscribed top surface on which a ship's own course silhouette is projected and the tactical positions of other ships and planes are displayed.
18443	FELT,PREFORMED	FELT,PREFORMED	An item manufactured to predetermined dimensions. It is either a precut strip, a noncircular shape, or a washer-shaped item, and may contain bolt holes. It is used as a seal, wiper, mounting pad, or for similar purposes. Washer-shaped items must be either lubricated, have a joint or split, bolt holes, or thickness exceeding 25 percent of the outside diameter. For nonlubricated, solid (without joint or split), flat, circular items having two flat bearing surfaces, a centrally located hole, and a thickness of 25 percent or less of the outside diameter, use WASHER (as modified). Excludes GASKET and PACKING, PREFORMED.	Sesuatu yang diproduksi dengan dimensi yang telah ditentukan. Dapat berupa strip yang sudah terpotong, bentuknya tidak melingkar, atau berbentuk washer, dan mungkin memiliki lubang baut. Ini digunakan sebagai sil, wiper, mounting pad, atau untuk tujuan serupa. Untuk yang berbentuk washer harus dilumasi, memiliki sendi/sambungan atau terbelah, lubang baut, atau ketebalannya melebihi 25 persen dari diameter luarnya. Untuk yang tidak dilumasi, padat (tanpa sendi atau split), datar, melingkar, memiliki dua permukaan bantalan datar, sebuah lubang yang terletak pusatnya, dan ketebalannya 25 persen atau kurang dari diameter luarnya, gunakan WASHER (sesuai modifier-nya). Tidak termasuk GASKET dan "PACKING, PREFORMED".
18445	CARRIER AND SUPPORT,MEDICAL GAS CYLINDER		An item used in hospital wards for transportation of medical gas cylinders to patient's bedside, and for support of cylinders when oxygen is being administered. It consists of semicircular back rest with a bottom apron to support the cylinder.
18446	HANGING SET,ALTAR-LECTERN-PULPIT
18447	SMOKING SET	SMOKING SET	A collection of various items such as an ash tray, cigar holder, cigarette holder, match holder, tray and the like.
18448	DYNAMITE	DYNAMITE	A high explosive consisting of nitro-glycerine and/or nitroglycol and/or ammonium nitrate and other materials with or without an inert base, packed in cylindrical paper cartridges or in bags. It is set off by a detonator and is used for general blasting purposes.
18451	HOSE ASSEMBLY,AIR DUCT	HOSE ASSY,AIR DUCT	A length of HOSE, AIR DUCT with end couplings on one or both ends, It is designed for conveying air under low pressure for heating, cooling, ventilating, and the like. Excludes items which include the branch or fork hoses and HOSE ASSEMBLY, NONMETALLIC.	Sebuah "HOSE, AIR DUCT" dengan panjang tertentu memiliki kopling pada satu atau kedua ujungnya, dirancang untuk menghantarkan udara dibawah tekanan rendah untuk pemanasan, pendinginan, ventilasi, dan sejenisnya. Tidak termasuk item yang memiliki cabang atau fork hoses dan HOSE ASSEMBLY, NONMETALLIC.
18452	HANGER AND TRACK SET,HORIZONTAL SLIDING DOOR
18453	SEAL,RUBBER ANGLE	SEAL,RUBBER ANGLE	An item fabricated from RUBBER ANGLE. It may be (1) formed to a specific shape with or without joints, (2) a single piece whose ends have been secured together to form a specific shape, or (3) a straight item fabricated to a specific length for a specific application with end cuts or joints. Items except for moulded corners, end cut(s), and mounting hole(s), slot(s), press fit buttons and the like, must be of one continuous cross section. It may have fabric, cord or metal reinforcement. It is specifically designed for use in applications where there is no relative motion between joined parts. Excludes BUSHING, RUBBER; GASKET; and PACKING, PREFORMED. For straight items with square end cuts and without mounting hole(s), slot(s), or press fit buttons, see RUBBER ANGLE.
18454	SEAL,RUBBER CHANNEL	SEAL,RUBBER CHANNEL	An item fabricated from RUBBER CHANNEL. It may be (1) formed to a specific shape with or without joints, (2) a single piece whose ends have been secured together to form a specific shape, or (3) a straight item fabricated to a specific length for a specific application with end cuts or joints. Items except for moulded corners, end cut(s), and mounting facilities, such as mounting hole(s), slot(s), press fit buttons and the like, must be one continuous cross section. It may have fabric, cord, or metal reinforcement. It is specifically designed for use in applications where there is no relative motion between joined parts. Excludes GASKET; GROMMET, RUBBER; and PACKING, PREFORMED. For straight items with square end cuts and without mounting hole(s), slot(s), or press fit buttons, see RUBBER CHANNEL.
18456	CALIBRATING FLUID,AIRCRAFT FUEL SYSTEM COMPONENTS		A volatile fluid intended to be used in the calibration of fuel system components for aircraft reciprocating engines and aircraft gas turbines. Excludes INDICATING FLUID, INSTRUMENT.
18457	PAPER,TABULATING MACHINE,SHEET		A single set of sprocket fed paper over 8-1/2 inches wide, composed of two or more sheets (two or more parts) interleaved with one time carbon paper. It may have imprinted column headings and/or form title. See also PAPER, TABULATING MACHINE, CONTINUOUS FLAT FOLD.
18459	TAPE,MEASURING	TAPE,MEASURING	A narrow strip of flexible material graduated with markings to indicate a specific type of measure such as arithmetic, geometric, metric, or the like. All tapes are used principally in measuring distances and dimensions too long to be measured by a ruler, are usually enclosed into a case with accommodations for rewinding and may or may not have a ring at one end. Includes dressmaker tapes to heavy-duty types sometimes called surveyor's chains, usually mounted in reels with holding handles.	Sebuah bilah sempit terbuat dari bahan fleksibel memiliki ukuran dengan tanda-tanda untuk menunjukkan jenis ukuran tertentu seperti aritmatika, geometri, metrik, atau sejenisnya. Digunakan terutama untuk mengukur jarak dan dimensi yang terlalu panjang untuk diukur dengan penggaris, biasanya tertutup oleh subuah casing yang memungkinkannya untuk digulung kembali dan mungkin memiliki sebuah ring di salah satu ujungnya, mungkin juga tidak. Termasuk jenis meteran yang biasa digunakan tukang jahit sampai jenis heavy-duty, terkadang disebut rantai surveyor, biasanya dipasang pada gulungan dengan pegangan penahan.
18460	SHELL,ELECTRICAL ENTRANCE CAP	SHELL,ELEC ENTRANCE CAP	An item similar to ENTRANCE CAP, ELECTRICAL, but it does not include an insulating block. See also CAP, ELECTRICAL.
18461	BENDER,ELECTRICAL CONDUIT,HAND	BENDER,ELEC CONDUIT,HAND	A hand-actuated tool used for cold bending rigid electric conduit. It consists of a head having an opening to receive the conduit and has provision for attaching a pipe type handle. It may be furnished with or without a handle. Excludes benders for pipe, tube, heavy steel tube and BENDING MACHINE, PIPE AND CONDUIT.
18462	WEDGE,JOINT BREAKING	WEDGE,JOINT BREAKING
18464	FORCED ENTRY AND RESCUE EQUIPMENT,AIRCRAFT CRASH		A collection of equipment, such as fire axes, fire extinguishers, knives, door openers, and various appropriate hand tools designed for use in gaining access into crashed aircraft for rescue purposes.
18468	CUSHION,SEAT,VEHICULAR	CUSHION,SEAT,VEHICULAR	An item consisting of resilient material(s) and may have a covering of cotton duck, leather, plastic or the like; and may include a rigid frame of aluminum, steel or wood. It is a replaceable component of a vehicular seat assembly. Excludes items specifically designed as a back rest only.
18470	PERCOLATOR AND BRACKET,IRRIGATING,UROLOGICAL
18471	BLADE,SADDLERS HARNESS AWL	BLADE,SADDLERS HARNESS AWL
18473	COUPLING,FIRE HOSE	COUPLING,FIRE HOSE	A straight fitting used to join a hose fitting to the following types of hose: cotton rubber lined hose; chemical engine hose; linen unlined hose. See also COUPLING, HOSE.
18474	TRACK SHOE SET,VEHICULAR	TRACK SHOE SET,VEHICULAR	A set of replacement shoes for a tracked vehicle with attachment parts such as bolts, nuts, washers, plates, and the like. Excludes links with integral or attached shoes.	Satu set sepatu pengganti untuk kendaraan yang menggunakan roda trek dilengkapi dengan komponen seperti baut, mur, washers, plat, dan sejenisnya. Tidak termasuk penyambung (link) yang sudah dipasangi sepatu.
18475	DRIVER,VALVE SEAT GRINDING,ELECTRIC		An electric powered hand-held rotary tool designed for engaging accessories when grinding valve seats. It contains no accessories. See also GRINDING KIT, VALVE SEAT, ELECTRIC.
18476	GRINDING KIT,VALVE SEAT,ELECTRIC		An item consisting of a DRIVER, VALVE SEAT GRINDING, ELECTRIC and accessories. Excludes GRINDING MACHINE, VALVE SEAT, ELECTRIC.
18477	LEGGINGS,PROTECTIVE,INDUSTRIAL		A covering to shield the legs below the knees especially designed to prevent injury to welders and workers at foundries, blast furnaces, sand- blasting and similar hazardous jobs.
18478	PAPER,BOOK LINING	PAPER,BOOK LINING	A sheet made of chemical wood pulp, the principal use of which is to form the bond which holds the cover and inside pages of a book together. Excludes PAPER, BOOK.
18479	PROTECTOR,DUPLICATING STENCIL		A transparent sheet placed over a duplicating master for protection. Excludes WRAPPER, STENCIL FILING.
18480	PLUG,ANODE RETAINING	PLUG,ANODE RETAINING	A metallic item similar to a standard solid pipe plug. The plug end is faced, drilled, and tapped to accommodate the threaded portion of a corrosion preventive anode.
18482	ROLLER COVERING MACHINE,OFFSET DAMPENER		An item specifically designed for the rapid build-up and covering of offset dampener rollers to provide a smooth and true contact surface.
18484	STUD ASSEMBLY,TURNLOCK FASTENER	STUD ASSY,TURNLOCK FASTENER	A STUD, TURNLOCK FASTENER over which may be assembled an EYELET, TURNLOCK FASTENER. Stud(s) without cam slots or cam lead threads are provided with a crosspin or eared nut for locking with the mating RECEPTACLE, TURNLOCK FASTENER. May be spring loaded.
18485	RECEPTACLE,TURNLOCK FASTENER		A threaded or tempered item used to secure the STUD, TURNLOCK FASTENER or STUD ASSEMBLY, TURNLOCK FASTENER by engaging with the cross pin, cam lead threads, or eared nut of the STUD, TURNLOCK FASTENER and securing it by means of its thread locking or spring action.
18486	GRINDER,PNEUMATIC,VERTICAL	GRINDER,PNEU,VERTICAL	A portable abrasive tool, for grinding, blending and smoothing, with the mounting spindle axis perpendicular to the body of the grinder. Verticle grinders are primarily used with depressed centre wheels and hard organic cup-type wheels. The grinders are complete with a motor, housing, and choice of throttle handle.
18487	THEODOLITE,METEOROLOGICAL	THEODOLITE,METEOROLOGICAL	A telescopic instrument used in determination of wind direction and speed by optical tracking of free moving balloons. Two telescopes are generally provided, one for finding the object and the other for tracking. Sighting through the scopes is by means of right angle eyepieces. Vernier scales are used for fine reading of the horizontal and vertical circles. Some instruments are designed with auxiliary devices for plotting the observed positions at the time of observations. Illumination may be provided for observations at night. Excludes TRANSIT and TRANSIT, POCKET.
18488	THEODOLITE,SURVEYING	THEODOLITE,SURVEYING	A precision telescopic instrument used in topographic and geodetic surveying or precise alignment operations. Generally, the optical systems for reading the horizontal and vertical circles are fully inclosed. The reading of the circles is made through optical micrometers. Some optical systems are so designed that readings of diametrically opposite points of the circles are mechanically averaged. The instruments are leveled by three leveling screws. Internal illumination may be provided for reading the circles and viewing the reticle crosslines. Excludes TRANSIT and TRANSIT, POCKET.
18489	TRANSIT	TRANSIT	An instrument having two coaxial centres, one inside the other. A telescope is attached to the inner centre and mounted in such a manner that it may be rotated in vertical or horizontal arcs. The outer centre carries the horizontal scale. The telescope and horizontal circular scale may rotate about the same axis, independent of each other, or integrally, as a single unit. The scales are read visually by means of verniers. The instrument is usually leveled by means of four leveling screws. It is used for measuring horizontal, or horizontal and vertical angles. Excludes TRANSIT, POCKET.
18490	FILLER,ENGRAVING	FILLER,ENGRAVING	A composition formulated for filling the engraved graduations, numerals, letters and figures of scales or the like, to make them more visible.
18491	RESIN COATING,THERMOSETTING	RESIN COATING,THERMOSETTING	An item consisting of a thermosetting resin in a suitable solvent. It is used as an oil resistant permanent corrosion preventive on surfaces of metallic nonbearing engine parts, airframe components, magnesium parts, aircraft wheels, gun mounts, gear housings, and the like. Do not use if a more specific name exists. See also COATING COMPOUND, INTERNAL BOILER SURFACES. Excludes CORROSION PREVENTIVE COMPOUND.
18492	SHELLAC STICK	SHELLAC STICK	A shellac, or other resinous material, in stick form, usually used in the repair of wood surfaces. It is applied by melting.
18493	LEATHER REFINISHING COMPOUND		A plasticized resinous composition, usually pigmented, containing specially treated softening oil(s). It is used in preserving and/or refinishing the outer surface of leather garments or articles. Excludes LEATHER DRESSING, VESICANT GAS RESISTANT; LEATHER DRESSING, MILDEW PREVENTIVE; and NEAT' S- FOOT OIL.
18494	PRESERVATIVE COATING,CANVAS	PRESERVATIVE COATING,CANVAS	A liquid composition of nonspecific ingredients for application on fabricated canvas articles, such as life preservers and canopies, to increase the durability of the products. It is of brushing consistency, and penetrates the cloth as well as forms a coating which dries to a hard film. It may impart such properties as resistance to fire, water, mildew, and weathering. See also PRESERVATIVE COATING, COTTON MATTING; MILDEW RESISTANT COMPOUND, TEXTILE.
18496	MILDEW RESISTANT COMPOUND,TEXTILE		A composition containing fungicide(s), formulated for application on textile fabrics in order to prevent damage from mildew. It leaves practically no visible coating on items so treated. It may also contain ingredients which impart to the textile other properties such as fire resistance, water resistance, weather resistance and the like. See also WATER REPELLENT COMPOUND, TEXTILE FINISH; FUNGICIDE; PRESERVATIVE COATING, CANVAS and PRESERVATIVE COATING, COTTON MATTING. When of a single specific chemical, use specific chemical name.
18497	CURING COMPOUND,CONCRETE	CURING COMPOUND,CONCRETE	A liquid composition which is sprayed or brushed over freshly laid concrete in order to prevent rapid loss of moisture from the concrete. It dries to a hard film.
18498	WOOD PRESERVATIVE,COPPER NAPHTHENATE MIXTURE
18499	WOOD PRESERVATIVE,PENTACHLOROPHENOL MIXTURE
18500	FLAME RESISTANT COMPOUND,FABRIC		A nonspecific chemical compound designed to render such fabrics as cotton, osnaburg, and jute, resistant to flame. It may be pigmented, and it may be applied by brushing, dipping, and/or spraying.
18502	SANDER,OSCILLATING PAD,ELECTRIC,PORTABLE
18504	RIVETER,JAM,PNEUMATIC	RIVETER,JAM,PNEUMATIC	A compressed air-driven hammer designed for driving rivets in close quarters or confined areas. In operation, air is admitted into the shell of the tool extending a cylinder until firm contact is made on the rivet, at one end, at which time a riveting piston automatically comes into operation. Excludes similar items wherein the jamming cylinder is independently controlled from riveting piston.
18506	GLOVES,VESICANT GAS PROTECTIVE		A hand covering always issued in pairs, that has a separate sheath for each digit. Designed and treated to provide protection to the hands and wrists from vesicant gases. For untreated gloves, see GLOVES, PERMEABLE. Excludes GLOVES, CHEMICAL PROTECTIVE.
18508	STRIP,CAMOUFLAGE,FABRIC	STRIP,CAMOUFLAGE,FABRIC	A narrow piece of fabric, with unfinished edges, cut in widths from 2 inches (50.8 mm) to 3 inches (76.2 mm), from a coarse loosely woven textile generally jute or cotton. It is treated for mildew and flame resistance and is impregnated with colouring matter that has low infrared reflectance. It is woven into netting to form a camouflage cover. Excludes CLOTH, OSNABURG; STRIP, COATED CLOTH; and TAPE TEXTILE.	Sepotong kain sempit , dengan tepi yang belum selesai, dipotong dengan lebar dari 2 inci (50.8 mm) sampai 3 inci (76.2 mm), dari tekstil yang ditenun kasar longgar umumnya rami atau katun. Dirawat dari jamur dan tahan api dan diresapkan dengan zat pewarna yang memiliki pantulan inframerah rendah. Ditenun menjadi jaring untuk membentuk penutup kamuflase. Tidak termasuk CLOTH, OSNABURG; STRIP, COATED CLOTH; dan TAPE TEXTILE.
18510	HOOD,ABRASIVE CLEANING	HOOD,ABRASIVE CLEANING	An item made from various materials, which may or may not be coated. This item is intended to fit loosely over the head, neck, and shoulders and is generally utilized for the protection and safety of persons engaged in sand blasting or shot blasting operations.
18511	LIFTER,FOUNDRY,MOULDERS	LIFTER,FOUNDRY,MOULDERS
18513	SPOON,FOUNDRY,MOULDERS	SPOON,FOUNDRY,MOULDERS
18514	LUBRICANT,INNER TUBE	LUBRICANT,INNER TUBE	When of a single specific chemical, use specific chemical name. See also LUBRICANT, MOULD and LUBRICANT, TYRE AND RIM.
18515	SUPPORT,RETRACTABLE,SEMITRAILER		An assembly usually having two adjustabel legs with wheels or shoes at their ends, designed to support the front of a semitrailer when disengaged from the towing vehicle or dolly. Excludes support and leveling jacks.
18517	FASTENER,SPRING TENSION,TRIM		A fastening device which may have a finished or unfinished cap. It is specifically designed to fasten a trim panel, moulding, or the like, to another surface by means of resilient prongs which are pressed into a hole and retained by the holding action of the prongs against the edges of the hole. Excludes BUTTON, PLUG.
18518	DEPLOYMENT BAG,PARACHUTE	DEPLOYMENT BAG,PARACHUTE	A complete or partial container, usually of fabric, into which the parachute or a part of it is folded. It is designed to assist and control the portion of a parachute's operation occurring from the time of pack opening to the instant the suspension lines are fully extended, but prior to the inflation of the canopy. The bag may be attached to the static line, pilot chute or some other component of the parachute.
18519	SADDLEBAG,MOTORCYCLE	SADDLEBAG,MOTORCYCLE	An item made of weatherproof material, such as leather, cotton duck, plastic, or the like, in the form of a bag or pouch, either in pairs fastened together at the top to straddle the motorcycle or single with means for fastening to one side of the motorcyle. It may be divided into compartments and have pockets on the outside.
18520	BOW,VEHICULAR TOP	BOW,VEHICULAR TOP	A U-shaped item designed to support the paulin over a vehicle body.
18521	PYROMETER,OPTICAL	PYROMETER,OPTICAL	A pyrometer which measures the quality and intensity of light emitted from a hot body, or glowing material by comparison with a standard source of light and indicated by the position of a pointer relative to a graduated temperature scale.
18523	MALLET,PLASTIC	MALLET,PLASTIC	A hammerlike tool with a solid, plastic head. It is used for pounding, or shaping.
18524	MALLET,RAWHIDE	MALLET,RAWHIDE	A hammerlike tool with a solid, rawhide head. It is used for pounding, or shaping.
18525	MALLET,RUBBER	MALLET,RUBBER	A hammerlike tool with a solid, rubber head. It is used for pounding, or shaping.	Sebuah alat yang menyerupai palu (hammer) dengan kepala karet yang pejal. Digunakan untuk menumbuk, atau membentuk.
18526	MALLET,WOOD	MALLET,WOOD	A hammerlike tool with a solid, wooden head. It is used for pounding or shaping. Excludes MALLET, CALKING; MALLET, HAWSING and MALLET, SERVING.
18527	RETAINER,TURNLOCK FASTENER EJECTOR SPRING		A cylindrically shaped item designed to be inserted into a panel to position and retain EJECTOR SPRING, TURNLOCK FASTENER used with a STUD, TURNLOCK FASTENER.
18529	REFILL KIT,CHEMICAL AGENT DETECTOR		A group of chemical agent detector tube assemblies used to replenish a chemical agent detector kit. It may contain other testing devices.
18530	END RING,BEAD CHAIN	END RING,BEAD CHAIN	A solid circular metallic ring with one or more spherically headed prongs extending outward to which an item is attached. It is used to provide a means of attaching one part to other parts, such as the pull of a slide fastener, jewelry chains, free closure retainers, and the like.
18531	STUD,LOCK PIN FASTENER	STUD,LOCK PIN FASTENER	A metallic postlike fastening device, having a body on one end which is usually round in cross section, and a hole drilled perpendicular to the axis for insertion of a lock pin to securely fasten inspection covers, plates, cowling, or the like. The opposite end has mounting facilities in the form of a flange, plain shank, or threaded shank. May include a grommet.
18532	COMBUSTIBLE GAS INDICATOR SET,PORTABLE		A collection of unassembled components, which when assembled detects electrically and indicates visually, concentrations of combustible gas and/or vapor in the air. It is designed to be carried in the hand or attached to the person. Does not include items having warning or recording systems. Excludes INDICATOR, COMBUSTIBLE GAS, PORTABLE.
18533	CONTROLLER,FEED WATER PUMP AND BURNER,BOILER		An item designed to maintain the predetermined safe water level in automatically fired boilers and to interrupt the circuit to the burner in the event of failure of the water supply. The boiler water level is reproduced, by equalizing lines, in a float chamber and the pump and burner switches are actuated by a float mechanism. Excludes CONTROL, COMBUSTION, OIL BURNER and FEEDER, BOILER WATER.
18534	COLUMN ASSEMBLY,DEEP WELL PUMP	COLUMN ASSY,DEEP WELL PUMP	Consists of section(s), of steel pipe with spider type bearing retainers, steel pump shafting, shaft couplings and pipe end couplings. Used for deep well pumpcasing.
18535	ROUTING MACHINE,CORE BOX	ROUTING MACHINE,CORE BOX	An item, consisting of a router motor mounted on a yoke, designed to swing in an arc to produce cylindrical, spherical or elbow-shaped cuts as required in core box work.
18536	LIGHT,SIGNAL,SURVEYING	LIGHT,SIGNAL,SURVEYING	A light consisting of a lampholder with reflector mounted in a framework or housing. It is designed for use as an illuminated target in triangulation surveying. Excludes SPOTLIGHT; FLOODLIGHT, ELECTRIC and BATTERY-LAMP.
18537	HANDLE,DRAFTING INSTRUMENT	HANDLE,DRAFTING INSTRUMENT	A cylindrically shaped item designed to be affixed to divider, pen, or pencil parts of compasses to form separate instruments, such as a draftsman's ruling pen, pencil, pricker, and the like.
18540	CUSHIONING MATERIAL,PACKAGING		A natural or synthetic material in the form of a resilient mass. It may be bulk material or may be moulded or cut to predetermined dimensions; bound with any suitable material, such as elastic; used to protect items against vibrational shocks, impact shocks, and abrasion, for filling in packaging, and for absorbing liquids from containers broken in transit. For corrugated items, see FIBREBOARD, CORRUGATED. Excludes INSERT, PACKAGING. Do not use if a more specific item name is applicable.
18541	PLUG,ADJUSTING,BALL STUD	PLUG,ADJUSTING,BALL STUD	A headless, externally threaded item usually slotted in one end to facilitate turning and to accommodate a locking device. The opposite end may be flat, concave or drilled to mate with a tension spring, bearing, ball or ball seat. It is designed to adjust tension and secure in position the ball stud of a steering tie rod end, drag link end and/or other connectors of this type.
18543	HOOK,TENT	HOOK,TENT	A curved or closed metallic holding apparatus designed for use in assembling various tents. It may have, as components, a clamp, screw, thimble, and/or nut.
18544	KINGPIN,STEERING KNUCKLE	KINGPIN,STEERING	A HARDENED METAL PIN, WITH OR WITHOUT A HEAD, DESIGNED TO CONNECT THE WHEEL SPINDLE TO THE FRONT AXLE TO PERMIT VEHICULAR STEERING. MAY BE GROOVED, SLOTTED OR THREADED TO ACCOMMODATE A LOCKING DEVICE AND DRILLED OR GROOVED FOR LUBRICATION. EXCLUDES PIN, STRAIGHT, HEADLESS; PIN, STRAIGHT, HEADED; PIN, GROOVED, HEADLESS; PIN, GROOVED, HEADED; AND PIN, TAPERED, THREADED.
18548	COAT FINISHER,DRY CLEANING	COAT FINISHER,DRY CLEANING	A power operated unit designed for reshaping and finishing a sack coat. Consists of a rotating metal bust form, mounted on a heavy formed base.
18549	PROTRACTOR,FAN,SOUND RANGING		A protractor, essentially fan or wedge shaped, which is usually graduated in one or more of the following: mils, degrees and/or a time interval scale on an arc, and in yards or meters on its radii. The arc may also have curvature correction lines or parallel time interval correction lines for irregular subbase plotting. Used to locate the origin of sounds such as gun reports.
18550	PROTRACTOR SET,SOUND RANGING		A group of two or more instruments essentially fan or wedge shaped, graduated in mils and degrees and a time interval scale on one or more of their radii. It is used for plotting on a drawing surface the angles representing the difference in time of arrival of a sound wave at two located microphones.
18552	BRUSH,CLEANING,SPOKE	BRUSH,CLEANING,SPOKE	An item consisting of a short handle and bristle section. The bristle section is round and tapered. Designed for cleaning spoke wheels. See also BRUSH, CHASSIS AND RUNNING GEAR.
18553	STAIN REMOVER,TABLEWARE	STAIN REMOVER,TABLEWARE	A nonspecific chemical compound prepared to remove coffee, tea, and fruit stains from plastic and china tableware and from coffee urns, except those made of aluminum.
18556	VARMETER	VARMETER	An item which measures the reactive volt-ampere characteristics of an electrical circuit into which it is inserted. Includes items calibrated in vars and multiples thereof. See also METER, POWER FACTOR.
18558	COMPUTER,POLARIS	COMPUTER,POLARIS	A computer consisting of two disks inscribed or printed upon a card or sheet of paper, plastic, or the like. These disks contain calibrations and data for determining the azimuth and altitude of polaris. It is necessary to cut out the disk with the pointer arm and mount it concentrically upon the other disk before use.
18559	TENSION HANDLE,STEEL MEASURING TAPE,SURVEYORS
18562	SPECTACLES,ANAGLYPHIC,STEREOPLOTTER		An optical device consisting of one red and one blue-green lens set in a spectacle like frame, constructed in such a manner that the frame may be reversed, enabling the wearer to view with the red or blue-green lens to the left or right as desired. Produces a stereoscopic effect of depth and contour when used in analyzing aerial photographs and preparing maps based on such photographs.
18563	VIEWER,STEREOSCOPIC CONTINUOUS STRIP,PHOTOGRAPHIC INTERPRETATION		An item specifically designed for stereoscopically viewing a continuous strip exposure (without frame) aerial photograph. Excludes STEREOSCOPE (as modified) and VIEWER, STEREOSCOPIC ROLL FILM, PHOTOGRAPHIC INTERPRETATION.
18564	VIEWER,STEREOSCOPIC ROLL FILM,PHOTOGRAPHIC INTERPRETATION		An item specifically designed for stereoscopically viewing adjacent overlapping exposures (with frame) of aerial photographs. Excludes STEREOSCOPE (as modified) and VIEWER, STEREOSCOPIC CONTINUOUS STRIP, PHOTOGRAPHIC INTERPRETATION.
18566	STRAIGHTEDGE,RADIAL LINE,SLOTTED TEMPLATE		A plastic or metallic item, having a pivot hole for a slotted template pin, drilled exactly in line with ruling edge portion of item. Used to draw lines on templates, representing rays from the principal point of aerial photographs.
18567	STEREOPLOTTER,PROJECTION	STEREOPLOTTER,PROJECTION	A topographic plotting instrument used to prepare maps by means of the simultaneous projection in complimentary colours of overlapping aerial photographs. Designed for use only with diapositives prepared from negatives taken with an aerial camera. Used in photogrammetric procedures for the orthographic plotting of photography.
18568	BRASS SHIM STOCK ASSORTMENT	BRASS SHIM STOCK ASST	Two or more pieces of flat nonferrous metal strips of various thicknesses, of less than 99.88 percent, but not less than 50.0 percent copper, and in which the maximum zinc content exceeds the maximum content allowed for any secondary element. It is used for making shims by cutting to the desired size and shape. Excludes SHIM STOCK, LAMINATED.
18569	TERNEPLATE	TERNEPLATE	A lightweight cold rolled ferrous product. It is flat, straight, of a uniform solid rectangular cross section throughout, and coated on both sides with terne metal, a lead-tin alloy.
18570	TINPLATE	TINPLATE	A lightweight cold rolled ferrous product. It is flat, straight, of a uniform solid rectangular cross section throughout, and coated on both sides with commercially pure tin.
18635	CHAFF,COUNTERMEASURES	CHAFF,COUNTERMEASURES	An item of various materials and shapes that, when dispensed into the atmosphere, is designed to be used as a countermeasure against enemy radar.
18639	HEATER PACKAGE,AIRCRAFT	HEATER PACKAGE,AIRCRAFT	An item furnished for a particular aircraft consisting of a basic heater, together with accessories such as ignition assemblies, fuel controls, thermal switches, fuel pressure regulators and the like, used to provide heat to the interior of an aircraft. Excludes HEATER, AIRCRAFT.
18640	POLISHER-SCRUBBER-VACUUM,FLOOR,ELECTRIC		A unit designed to polish, buff, scrub, and/or sand floors by a motor- driven brush(es) having separate attachments for each use. It is also equipped with either a separate motor-driven vacuum unit and a soilage bag for dry cleaning or with a motor-driven vacuum unit and cleaning fluid tanks for picking up and dispensing water. It may be furnished with a scouring powder dispenser and a separate motor-driven brush(es). See also POLISHER, FLOOR, ELECTRIC.
18641	DETECTING ELEMENT,DIRECTIONAL COUPLER		An item which is inserted in a directional coupler to provide specific frequency and power measurement ranges for an associated radio frequency wattmeter. See also PROBE, WAVEGUIDE.
18642	CHART BOARD,STATISTICAL AND LAYOUT		A laminated, opaque or transparent plastic item having black or nonphotographic blue grid lines. It may have black or nonphotographic blue numerals along the vertical and horizontal margins. It is used as a base for pressure sensitive tapes to make statistical charts, flow charts, or factory and organizational layouts for presentation or economical reproduction by photocopy or offset processes.
18643	SLOTTED TEMPLATE,RADIAL ARM,PHOTOGRAMMETRIC		An adjustable mechanical device used for the establishment of secondary control points in the study of aerial photographs and in the preparation of maps based on such photographs.
18644	SCALE,OBLIQUE PHOTOGRAPH INTERPRETATION		A sheet of plastic or similar material having inscribed upon its surface a perspective type grid for the purpose of determining scale on oblique photographs. Essentially it is a plot of ratio fractions, (RF's) against lineal measurements. Used in photo interpretation procedures.
18645	SURVEYING SET,ARTILLERY FIRE CONTROL		A collection of instruments and equipment, such as protractor, slide rule, measuring tape, and the like. Used in third, fourth, and fifth order surveying for artillery fire control.
18646	DISPENSER,RADIOSONDE SET	DISPENSER,RADIOSONDE SET	The component of a radiosonde set dispensing set in which the radiosonde sets are stored, and from which they are ejected, by use of the radiosonde set dispenser control and the relay assembly.
18648	TIE,WALL	TIE,WALL	A strip of metal, smooth or corrugated, inserted at regular intervals between mortar joints in the fabrication of masonry walls to tie, or secure, outer wall to the backup brick or tile.
18649	REPAIR KIT,BEACHING MAT	KIT,BEACHING MAT	A group of parts and tools, not all having the same basic name; used for the repair or replacement of worn and/or damaged items.
18650	CONTROL-RECORDER,RAWIN SET	CONTROL-RECORDER,RAWIN SET	An item which has the dual functions of regulating the mode of operation of a rawin set and recording meteorological data.
18652	SCALE,PHOTOGRAPHIC PROJECTION PRINT		A transparent film having a circular scale area divided into sections, each section of different density and numbered with the correct exposure time in seconds. It is used as an aid in determining the correct exposure time in projection printing.
18653	GUIDE,COLOUR SEPARATION,PHOTOGRAPHIC		An item consisting of a gray scale, colour patches, and register marks. The colour patches and gray scale are intended for inclusion in the original scene to be photographed and serve in identifying and balancing colour negatives and as a check on matrix exposure times. The register marks are used in masking and double exposure techniques.
18654	GUIDE,EXPOSURE,MAGENTA CONTACT SCREEN		A guide in chart form having a highlight gray scale, shadow gray scale, and figures to indicate flash exposure in seconds. Equipped with movable table which indicates exposure time in relation to white light and yellow, rose and gray filters. Designed as an aid in yielding negatives which will utilize the full printing range of the lithographic process.
18655	TITLE BOARD SET,PHOTOGRAPHIC		An item consisting of a board, together with a set of alphabetic and/or numerical characters which are temporarily attached to or inserted on the posting area for the purpose of titling pictures photographically.
18656	MASK,IDENTIFICATION BADGE PHOTOGRAPH		An item, usually made of paper, with a die cut opening used to frame a picture of an identification badge.
18657	CABLE RELEASE,PHOTOGRAPHIC SHUTTER		A mechanical device made of a flexible metallic shaft in a cloth or metal braided sheath with a push button attached to a retracting spring at one end and threaded on the other end for insertion into the camera shutter's cable release socket.
18658	TONGS,PHOTOGRAPHIC PRINT	TONGS,PHOTOGRAPHIC PRINT	An item used to pick up and handle sensitized papers during various stages of the developing process.
18659	RACK,STORAGE,MOTION PICTURE FILM		An open frame structure specifically designed for film storage in which each reel, with or without can, is held in an upright position in its own subdivision.
18660	COMPUTER,PHOTOGRAPHIC EXPOSURE		A computer used to determine the correct exposure in terms of shutter speed and lens aperture from known lighting conditions and film emulsion speed. Excludes METER, PHOTOGRAPHIC EXPOSURE.
18661	CASE,SHIPPING,PHOTOGRAPHIC FILM		A case specifically designed to hold an item by virtue of conforming internal dimensions and/or attachments. It may permit the use of the held item without removal from the case.
18662	FOCUSING AID,PHOTOGRAPHIC PROJECTION PRINTER		An item consisting of a magnifying lens, a ground glass with centring lines, and a mirror. It is used to facilitate critical focusing of small areas of projected images, the image being reflected by the mirror upon the ground glass and viewed through the magnifying lens.
18663	LIGHT,ARC,PHOTOLITHOGRAPHIC	LIGHT,ARC,PHOTOLITHOGRAPHIC	A light designed to provide illumination in photographic and lithographic copying.
18664	RECONSTITUTOR,MILK	RECONSTITUTOR,MILK	A self-contained unit incorporating a homogenizer, pasteurizing tank(s), and a refrigerating unit, designed to recombine powdered milk, sweet butter and water, into their natural state of either milk or cream. It homogenizes and pasteurizes milk. See also MIXING OUTFIT, DRY WHOLE MILK.
18665	RINSER-STERILIZER,CAN	RINSER-STERILIZER,CAN	A pedestal like unit having a flat bowl-like top on which is placed inverted metal containers to be rinsed and sterilized. The valve controlling the application of cold water, warm water, and steam are actuated by separate foot pedals.
18666	TOOTHPICK	TOOTHPICK
18667	FILTER,LIGHT,PHOTOGRAPHIC LENS	FILTER,LIGHT,PHOTOGR	A coloured sheet of gelatin film, glass, plastic or coloured gelatin used in conjunction with a lens for the purpose of altering the effective colour sensitivity of the film.
18669	FILTER SET,LIGHT,PHOTOGRAPHIC LENS		A group of two or more photographic light filters, usually designed to be used separately with the same holder or adapter, having a carrying case, packet, book or a similar container for storage when not in use.
18671	DYE,PHOTOGRAPHIC	DYE,PHOTOGRAPHIC	A chemical substance used to colour or tone photographic materials.
18672	TONER,PHOTOGRAPHIC	TONER,PHOTOGRAPHIC	A chemical solution used to treat finished photographic prints. The solution is designed to alter or vary the tone of the silver image for shade effects.
18676	ASPHALTUM COMPOUND,EXPLOSIVES CASE LINING		An asphalt base compound, completely compatible with high explosives, with a maximum acidity and a maximum alkalinity of 0.01 percent, formulated for use as a protective lining for fabricated metal cases into which charges of TNT, HBX-1, or HBX-2 are poured, particularly where crevices exist in wall cases. See also ASPHALT, PETROLEUM.
18677	TYMPANI SET	TYMPANI SET
18678	CUTTER SET,MILLING,INVOLUTE GEAR		A group of two or more CUTTER, MILLING, INVOLUTE GEAR.
18681	COUPLING HALF,QUICK DISCONNECT	COUPLING HALF,QUICK	A FLUID LINE FITTING HAVING A PIPE, TUBE OR HOSE CONNECTION OR A THROUGH HOLE TO ACCOMMODATE A BOLT, FLUID PASSAGE ON ONE END. THE OTHER END MUST HAVE AN INTERNAL OR EXTERNAL QUICK DISCONNECT FEATURE FOR CONNECTING A MATING PART TO FORM A QUICK DISCONNECT COUPLING ASSEMBLY. THE FITTING MAY INCORPORATE A SELF-SEALING FEATURE FOR THE PURPOSE OF AUTOMATICALLY SHUTTING OFF THE FLOW OF FLUID WHEN DISCONNECTED FROM ITS MATING HALF. FOR SELF-SEALING FITTINGS WITH AN EXTERNAL OR INTERNAL THREADED DISCONNECT END, SEE COUPLING HALF, SELF-SEALING. SEE ALSO, CONNECTOR, MULTIPLE, FLUID PRESSURE LINE.
18682	CONNECTOR,MULTIPLE,FLUID PRESSURE LINE		A device of varying shapes with two or more connections to accommodate hydraulic or air passage(s) line end connections and/or a BOLT, FLUID PASSAGE(S).
18683	BOLT,FLUID PASSAGE	BOLT,FLUID PASSAGE	A boltlike item having a concentric hole along the longitudinal centre line which may extend a part or the full length of the item. It has a hole(s) perpendicular to the axis, joining or passing through the concentric hole along the longitudinal centre line. The item is designed to distribute fluid, air, or lubricant through its body to a mating item, such as a CONNECTOR, MULTIPLE, FLUID PRESSURE LINE, bearing(s), bushing(s), or the like. The item must be capable of attaching to a block fitting and/or a tubing line or be designed to accommodate a FITTING, LUBRICATION. Excludes BOLT, INTERNALLY RELIEVED BODY; BLEEDER VALVE, HYDRAULIC SYSTEM; and BUSHING, MACHINE THREAD. See also PIN, VEHICULAR LEAF SPRING SHACKLE.	Sesuatu yang menyerupai baut (bolt)memiliki lubang konsentris disepanjang garis pusat longitudinalnya, lubang tersebut mungkin membentang pada hanya pada sebagian atau penuh sepanjang barang tersebut. Memiliki lubang yang tegak lurus terhadap sumbunya, bergabung atau menembus lubang konsentris sepanjang garis pusat longitudinalnya. Barang tersebut dirancang untuk mendistribusikan cairan, udara, atau pelumas melalui tubuhnya sampai ke sesuatu yang dipasangkan padanya, seperti "CONNECTOR, MULTIPLE, FLUID PRESSURE LINE", bearing, bushing, atau sejenisnya. Barang tersebut harus dapat dipasangkan pada sebuah block fitting dan/atau sebuah tubing atau dirancang untuk mengakomodasi "FITTING, LUBRICATION". Tidak termasuk "BOLT, INTERNALLY RELIEVED BODY"; "BLEEDER VALVE, HYDRAULIC SYSTEM"; dan "BUSHING, MACHINE THREAD". lihat juga "PIN, VEHICULAR LEAF SPRING SHACKLE".
18684	GENERATOR,ELECTRONIC COMMAND SIGNALS		An electronic device which provides signals for the actuation of components of a guided missile during prelaunch or testing function. See also PROGRAMMER, ELECTRONIC COMMAND SIGNALS.
18685	TRANSDUCER,SUPERSONIC TEST	TRANSDUCER,SUPERSONIC TEST	An item specifically designed to transmit supersonic frequency wave motion energy to another item under test, and to receive components of reflected energy, the characteristics of which when interpreted on an associated indicator, provides facilities for the determination of flaws or other irregularities of the item under test. Does not include the indicator. See also TRANSDUCER, MOTIONAL PICKUP and DETECTOR, METAL FLAW, ELECTRONIC.
18686	ARBOR,ABRASIVE SHEET ELEMENT		A specific bar of special steel, machined and ground, consisting of a plain cylindrical shank at one end, and the other end vertically slotted for the insertion of abrasive sheet elements. In use it is rotated by the chuck of a drill press, lathe, flexible shaft machine, or pneumatic or electric drill for the internal deburring, cleaning, polishing or finishing of a cylindrical hole.
18688	CHUCK,QUICK CHANGE	CHUCK,QUICK CHANGE	An item used to hold tools, such as drills, reamers, and the like without the use of jaws. It employs a sliding collar mechanism which engages a removable adapter to facilitate installation or removal of the tool.
18689	BEADS,RETRO-DIRECTIVE	BEADS,RETRO-DIRECTIVE	Small, colourless, transparent glass spheres for use with traffic paint, designed to reflect light from headlights of vehicles.
18692	TRAILER,LIVING QUARTERS	TRAILER,LIVING QUARTERS	A nonpowered, wheeled or tracked vehicle, designed to be towed. The trailer comes with a van type body equipped with built in household furniture and furnishings.
18693	LACQUER KIT,VINYL RESIN	LACQUER KIT,VINYL RESIN	Two or more vinyl resin lacquers in separate containers, for use together as a protective coating system. Separate solvent for thinning lacquer may also be included.
18694	ANALYTICAL KIT,ELECTROPLATING		A collection of various chemicals used for measurement and control of electroplating.
18695	CHRONOMETER	CHRONOMETER	An instrument for precisely determining time, manufactured to close tolerances to assure the time-keeping qualities of dependability and consistency of rate. These qualities are accurately ascertained by comparison with more exact devices or by astronomical methods so that the accumulated error may be taken into account when determining time. Its usual uses are to indicate time for navigational purposes, and to serve as a reference for less accurate timepieces. It is usually provided with a winding indicator dial and is usually mounted in gimbals to maintain the instrument in a level position. May consist of a spring driven or other type of movement which is capable of exacting performance without regulation throughout the normal range of room temperatures. Not designed for carrying on the person.
18696	STIPPLER,WALL,BRUSH	STIPPLER,WALL,BRUSH	A brushlike item having the stock secured in a block without a handle. It is used for texturing (stippling) wall surface after paint is applied but not dry.
18697	CASE,CHRONOMETER,GIMBAL	CASE,CHRONOMETER,GIMBAL	A hardwood case consisting of three sections. The bottom section includes a pivoted metal ring to which are affixed two pivots for retaining a chronometer and a lock for immobilizing the gimbals; the middle section contains a window for reading; the top section is a lid. The three sections snap together with spring catches. This case is intended to keep a chronometer fitted with pivot mountings in a level, dial-up position if the case is shifted or tipped. It is never used as a case for shipping. Excludes CARRYING CASE, CHRONOMETER; CARRYING CASE, MAKE-BREAK CIRCUIT, CHRONOMETER.
18699	CHRONOMETER,MAKE-BREAK CIRCUIT		An instrument which measures time to the accuracy of a CHRONOMETER, and which includes precision internal contacts for opening and/or closing an external electric circuit. The intervals and frequency of opening and closing are preset during manufacture by the program wheel(s) design. If mounted, case may contain batteries, spark supressor circuit and relay. See also TIMER, SEQUENTIAL; TIMER, INTERVAL and INTERVALOMETER (as modified).
18700	OSCILLOGRAPH	OSCILLOGRAPH	An item which makes a permanent visual record of values and variations in electrical voltage, and of quantities which can be converted into terms of electrical potential. For items that are not separable and operable when detached from equipment of which they are a part (built into operational end equipment), see INDICATOR (as modified); MONITOR (as modified); and RECORDER (as modified). See also OSCILLOSCOPE.
18702	AXLE,VEHICULAR,NONDRIVING	AXLE,VEHICULAR,NONDRIVING	An item designed for connecting the opposite wheels and supporting the weight of a vehicle without provisions for driving the wheels. It may have pivoting wheel spindles for steering. Excludes AXLE, RAILWAY and WHEEL SET, RAILWAY.
18703	CAN,SHIPPING AND STORAGE,CHRONOMETER		A cylindrical metal container with detachable lid, designed for shipping and storing an unmounted chronometer. It includes moulded foam rubber pads which cushion the instrument against shock. The canned chronometer is usually overpacked for shipment.
18704	CHUCK,TAPPING,AUTOMATIC REVERSING		A tap holding device having a tapered shank, a mechanism to reverse the rotary action, and a type of holder to maintain a thread cutting tap. In use it is inserted in the spindle of a drilling machine or lathe.
18706	CONDUIT,METAL,FLEXIBLE	CONDUIT,MTL,FLEX	A bulk one piece item used to protect wires and/or cables from damage. Constructed of circular flexible metal tubing. It may be shielded with a woven metal wire braid covering, with packing between the joints, and it may come with a protective covering. It contains no fittings. See also CONDUIT, METAL, RIGID.
18707	CONDUIT,METAL,RIGID	CONDUIT,MTL,RIGID	A bulk one piece item, used to protect wires and/or cables from damage. Designed as a thin walled type (EMT) and thick walled type. The items may be threaded and furnished with a COUPLING, ELECTRICAL CONDUIT and/or thread protection. See also CONDUIT ASSEMBLY, METAL, RIGID.
18708	CONDUIT,NONMETALLIC,RIGID	CONDUIT,NONMTL,RIGID	A bulk one piece item, used to protect wires and/or cables from damage. Constructed from a rigid nonmetallic material. The item may have both ends processed for connection by means of a coupling. One coupling may be furnished for each length of conduit.
18711	CASE,MAKE-BREAK CIRCUIT CHRONOMETER		A case with a leather carrying strap, designed for mounting an unmounted make-break circuit chronometer. It is provided with outside terminals for connecting the instrument to an electrical circuit. It includes a hinged or removable lid to protect the window through which the dial is read. One type, designed to mount the instrument in gimbals, consists of a hardwood box with bottom compartment for housing batteries, relay, and spark suppressor circuit. The other type, designed to mount the instrument in foam rubber pads, is of ferrous magnetic metal moistproof construction, but without space for accessories. Excludes CASE, CHRONOMETER.
18712	RECORDER,WATCH MOVEMENT	RECORDER,WATCH MOVEMENT	A self-contained instrument designed to record the sound of the tick of a watch so that the performance characteristics of the watch movement may be determined.
18713	ADAPTER,QUICK CHANGE CHUCK	ADAPTER,QUICK CHANGE CHUCK	A cylindrical shaped item designed to hold various cutting tools and to simplify their installation in or removal from a quick change type chuck.
18714	FUNNEL STOP,OPTICAL MICROSCOPE
18715	HORN,MANUAL,REED TYPE	HORN,MANUAL,REED TYPE	A mouth operated, self-contained horn used as a warning signal. It is usually cone shaped and has a simple reed type mouthpiece. It may have adjustable tone feature.
18716	ARBOR,SCREW	ARBOR,SCREW	A bar of special steel machined and ground, having a tapered shank which is designed to fit into and be driven by an adapter and/or spindle of a milling machine. The body end is threaded for mounting threaded cutters.
18717	BLADE,SAW,ROUND	BLADE,SAW,ROUND	A slender strip of flexible steel, of circular cross section, having a cutting surface in the form of a continuous spiral tooth or abrasive grains along its entire length. It may be supplied in coils, from which required lengths may be cut for brazing into blades for band saws, or specific lengths for use in hacksaws, coping saws, jeweler's saws, and the like. It is used for contour sawing of metals, plastics and wood.
18718	COIL,MAGNETO	COIL,MAGNETO	An item consisting of two individual windings, one upon the other, inductively coupled, having a common iron core, specifically designed to convert the induced primary voltage to high secondary voltage required to ignite combustible mixtures, primarily in internal combustion engines; is a maintenance item for a magneto.
18719	STATOR,ENGINE STARTER	STATOR,ENGINE STARTER	The stationary parts of the magnetic circuit of an engine starter. It includes the associated windings and/or permanent magnets. It may also include a housing or frame.
18720	ROTOR,MAGNETO	ROTOR,MAGNETO	The rotating part of an magneto which does not include a commutator. It may include the winding and/or collector
18721	FIRE DIRECTION SET,ARTILLERY		A collection of special purpose equipment and supplies for use by artillery fire control troop units such as observation batteries, command posts and similiar units in plotting artillery fire by the flash range method and related operations. Includes plotting sheets, plotting scale and the like.
18722	TACHOMETER,ELECTRIC,NONSELF-GENERATING		An instrument for measuring lineal and/or rotational speeds in units for a specified elapsed time. The item functions by measuring the rate (dwell) of the opening and closing of the contact points. Suitable for use with magneto or battery ignition systems. Powered by self-contained batteries. Excludes TACHOMETER, ELECTRONIC; TACHOMETER, STROBOSCOPIC and TACHOMETER, VIBRATING REED.
18723	GAUGE,TURNING RADIUS	GAUGE,TURNING RADIUS	An item used in pairs to be placed underneath or adjacent to the front wheels of a motor vehicle to indicate the degree of lateral turn by means of a graduated scale or dial, and pointer. For items which indicate other front wheel conditions, such as caster, camber, or toe-in, in addition to turning radius, see GAUGE, WHEEL ALIGNMENT, and INDICATOR, WHEEL ALIGNMENT.
18725	TAILPIECE,WASTE DRAIN	TAILPIECE,WASTE DRAIN	A tubelike item cylindrical in shape, used to connect sink drains, lavatory drains, and the like, to drain traps.
18726	STRAINER,WASTE DRAIN	STRAINER,WASTE DRAIN	A device designed to remove solid particles from flowing liquids. The removal of particles is accomplished by an element constructed so the liquid can flow through it while the solid particles are retained. The degree of removal of particles must be nominally rated at 50 microns, or more, or absolutely rated at 75 microns, or more. See also FILTER, (as modified). The item is circular in shape, used in sink drains, lavatory drains, and the like for removing solid particles from a flowing liquid.
18727	GAUGE,LIQUID QUANTITY,FLOAT TYPE		A gauge which indicates and measures the amount of liquid in a tank, vessel, chamber or the like.
18728	CABINET,DELIVERY AND STORAGE,PASTRY		A metal or wooden inclosure designed with narrow slide supports on the side walls to hold sheet pans or the like in position during delivery and/or storage of pastry items. It has louvers or other means of ventilation. See also CABINET, STORAGE; CABINET, DOUGH PROOFING; and DOUGH PROOFING BOX.
18729	CALIPER,SLIDE,DIAMETER-CIRCUMFERENCE		A measuring tool used for close and quick reading of outside measurements. It is similar in design to CALIPER, SLIDE, except that it does not have "nibs" or any provision for inside measurements but is provided with an additional feature, a circumference scale, which indicates the circumference of a circle, cylinder, sphere, etc., by the measured diameter.
1872A	PRILOCAINE AND ADRENALINE INJECTION	PRILOCAINE AND ADRENALINE INJEC
18730	BRUSH,DUSTING,FINGERPRINT POWDER
18731	BRUSH,DUSTING,LENS AND PHOTOGRAPHIC NEGATIVE		An item made of fine camel hair or nylon ranging in width from 1/2 inch (12.7 mm) to 3 inches (76.2 mm).
18732	CURVE SET,DRAFTING,REGULAR	CURVE SET,DRAFTING,REGULAR	A group of two or more regular curves used as a guide for drawing arcs or curves, the whole, as well as all portions of which must be subject to the same mathematical formula. May include a case and similar items.
18733	CURVE SET,DRAFTING,IRREGULAR		A group of two or more irregular curves, all portions of which are not subject to the same mathematical formula. May include a case and related items.
18734	FILTER STICK	FILTER STICK	An item consisting of a porous filter disk with an attached tubular stem. It is used for the removal of supernatant liquid from precipitates.
18735	MICROTOME	MICROTOME	A manually or electrically driven instrument for cutting specimens of organic tissues, bone, wood or soft metal for microscope examination.
18736	PUSH ROD,HYDRAULIC BRAKE MASTER CYLINDER		An item in the form of a rod with one end designed to mate with the socket of a PISTON, HYDRAULIC BRAKE, MASTER CYLINDER, the other end designed to connect with various forms of rod connectors.	Suatu benda berbentuk batangan dengan salah satu ujung dirancang untuk dipasangkan dengan soket pada "PISTON, HYDRAULIC BRAKE, MASTER CYLINDER", ujung yang lain dirancang untuk dihubungkan dengan berbagai bentuk batang konektor.
18737	BATHYTHERMOGRAPH	BATHYTHERMOGRAPH	A mechanical device designed to be suspended from and/or towed by a surface vessel for the specific purpose of measuring and graphically recording the temperature of the water versus the depth. May include accessories and/or operating spares. See also BATHYTHERMOGRAPH SET.
18738	BATHYTHERMOGRAPH SET	BATHYTHERMOGRAPH SET	A group of interconnected components used to measure and graphically record the temperature of the water versus the depth, with or without a salinity correction device. It is electrically operated and designed specifically for submarine mounting. May include accessories and/or operating spares. See also BATHYTHERMOGRAPH.
1873A	PRIMAQUINE TABLETS,BP	PRIMAQUINE TABLETS,BP
18740	PAPER,FILTER	PAPER,FILTER
18741	GOUGE,WOODCARVING	GOUGE,WOODCARVING	A hand tool used primarily by wood carvers, consisting of a blade having a curved cross section. It has a straight shank with a tanged end. See also GOUGE SET, WOODCARVING and GOUGE, FIRMER.
18742	RIVET SET,BLANK,PNEUMATIC TOOL	RIVET SET,BLANK	A tool having a formed shank designed for use with pneumatic riveters, holders-on, hammers and the like. The working end has a blank face which, when machined to form a specific cupping style, becomes a RIVET SET, PNEUMATIC TOOL.
18743	JACK,RACK BAR	JACK,RACK BAR	Excludes JACK, BUMPER and JACK, REEL, HAND.
18745	DISH,BIOLOGICAL PREPARATION	DISH,BIOLOGICAL PREPARATION	A vessel with a cover designed for preparing and storing biological specimens.
18749	SHIELD,FLAME,LABORATORY GAS BURNER
18750	TRIPOD,LABORATORY GAS BURNER		A metal supporting device consisting of a ring, or sleeve, which rests on the mouth of a burner tube, to which are connected three legs projecting upward and outward. Excludes TRIPOD, LABORATORY APPARATUS.
18752	STROP,MICROTOME KNIFE	STROP,MICROTOME KNIFE
18753	ALBUMINOMETER	ALBUMINOMETER	A graduated tube designed for determination of albumin in urine. It may include a stand.
1875A	PROBE,AURAL	PROBE,AURAL
18760	PIPETTE,AUTOMATIC	PIPETTE,AUTOMATIC	A laboratory instrument designed to measure and repeatedly dispense a specific quantity of material without resetting or remeasuring. It may be graduated, and may have a stopcock or rubber bulb.
18761	FOUNDRY RUNNER	FOUNDRY RUNNER	An item of refractory material used as a mould runner and/or gate in foundry practice.
18762	CASE,TWIST DRILL	CASE,TWIST DRILL	A container for items under DRILL, TWIST with one or more hinged holders, or trays, for retaining a size range of drills. Drills are not included. See also STAND, TWIST DRILL.
18763	BOX,PIPETTE,LABORATORY GLASSWARE WASHING MACHINE		A compartmented box for a laboratory glassware washing machine. It is not suitable for sterilizing pipets.
18764	SCRAP METAL,NONFERROUS	SCRAP METAL,NONFERROUS	Nonferrous materials, unalloyed or alloyed, which are the waste of industrial fabrication, and objects that have been discarded on account of obsolescence, failure or any other reason, to be used as raw material in the primary production of nonferrous iron or steel.
18765	ROD,GLASS	ROD,GLASS	A cylindrical shaped solid item of glass with unfinished ends generally having a uniform cross section throughout its entire length.
18766	TRUCK,AIRCRAFT BOMB	TRUCK,AIRCRAFT BOMB	A hand propelled vehicle designed to transport aircraft bombs. May include adaptors for transporting rockets and/or miscellaneous items.
18767	ROD,STIRRING,LABORATORY	ROD,STIRRING,LABORATORY	A definite length of chemically inert material with finished ends.	Sesuatu dengan panjang tertentu yang terbuat dari bahan yang tahan terhadap pengaruh bahan kimia dengan ujung yang halus. Digunakan untuk mengaduk.
18768	FLASK,FILTERING	FLASK,FILTERING	A conical flat bottom vessel which is used for vacuum filtering. It may have a side tube.
18770	TEST TUBE	TEST TUBE	A straight wall vessel with a flat or a round bottom for use in various laboratory procedures. It may have a side arm and a mouth designed to accommodate a stopper or a screw cap. Do not use if a more specific name is available.
18771	TEST TUBE,BLOOD SEDIMENTATION		A graduated vessel used in determining sedimentation rates and the volume of packed red cells.
18772	TEST TUBE,BLOOD SUGAR DETERMINATION		A graduated vessel used to contain blood specimens during sugar content testing.
18773	TEST TUBE,COMPARISON	TEST TUBE,COMPARISON	A calibrated vessel of clear, colorless material used to contain substances during color determination and comparison analysis.
18775	TEST TUBE,NITROGEN DETERMINATION		A graduated vessel used in the determination of nitrogen content in blood.
18776	TEST TUBE,UREA DETERMINATION		A graduated vessel used in determination of urea content in blood or urine.
18777	TUBE,CENTRIFUGE	TUBE,CENTRIFUGE	A vessel designed for use with a laboratory centrifuge. It may be graduated.
18778	STAND,FUNNEL,LABORATORY	STAND,FUNNEL,LABORATORY	An item consisting of a supporting shelf(s) with tapered holes. The shelf(s) are mounted by rod(s) attached to a base. It is designed for supporting laboratory funnels in an upright position when in use or in storage.
18780	COUNTERBALANCE,PORTABLE POWER TOOL		A device consisting of an adjustable spring actuated drum or reel and a wire cable having a lifting eye or hook on one end. It is designed for aerial suspension over the work bench, assembly line or the like in holding tools in counterbalanced suspension.
18781	JAR,BELL	JAR,BELL	A bell-shaped item with a flanged bottom designed to protect laboratory apparatus and instruments from dust and fumes. It may have a top opening or side tubulation to permit vacuum filtration in microchemical procedures.
18782	JAR,CYLINDRICAL,LABORATORY	JAR,CYLINDRICAL,LABORATORY	A straight-sided glass vessel, without neck or shoulder, having flat bottom and ground rim, and usually without a cover. Its diameter is approximately equal to its height. It is used in laboratory procedures. Excludes JAR, BATTERY; JAR, MUSEUM; and CYLINDER, UNGRADUATED, LABORATORY. Do not use if a more specific name is available.
18783	CYLINDER,UNGRADUATED,LABORATORY		An ungraduated vessel with a diameter much smaller than its height. It is mounted on a flared base. If with integral thermometer or thermometer slide, see CYLINDER, HYDROMETER JAR. Excludes BEAKER, LABORATORY and JAR, CYLINDRICAL, LABORATORY.
18784	DISH,MOISTURE DETERMINATION	DISH,MOISTURE DETERMINATION	A vessel having a flat bottom, straight sides, and a tight cover, designed for use in determining the moisture content of powdered substances.
18785	JAR,MUSEUM	JAR,MUSEUM	A vessel fabricated of clear, colorless material capable of being tightly sealed. It is so designed for the storage or display of specimens.
18787	MOULD,TISSUE EMBEDDING	MOULD,TISSUE EMBEDDING
18788	BIT,CENTRE	BIT,CENTRE	A manual or power driven boring tool with a flat body provided with a sharp centre point to serve as a guide, a shearing edge to cut the fibres around the edge of the hole, and a broad chisel edge to pare and remove the centre.
18789	HOOK,SWITCH	HOOK,SWITCH	An item consisting of a wooden pole with a metallic hook on one end for engaging the blade holes or pull rings of various type switches or cutouts usually located beyond normal reach. May have facilities for removing and inserting cartridge type fuses and may include provision for an electric ground.
18790	BUTTING TOOL,BRAID COVERED WIRE,HAND		A device consisting of a short, flat, offset blade, fixed to a handle. It is designed for use in turning back external braiding on electrical cable to prevent fraying.
18791	CAN,PETRI CULTURE DISH	CAN,PETRI CULTURE DISH	Excludes CAN AND PETRI CULTURE DISH SET.
18792	COVER,ANIMAL JAR	COVER,ANIMAL JAR
18794	SPLASH ELIMINATOR,FILTER PUMP		A device which fits over the outlet of laboratory water-jet filter pumps, used to decelerate the flow of water, eliminate splash and reduce noise.
18795	RIPPING TOOL,METAL DRUM,PAVING BREAKER		A solid metal tool with a shank at one end to fit the chuck of a paving breaker, the opposite end processed into a blade designed for ripping metal. Used for cutting out metal drum heads or splitting drums lengthwise.
18796	PUNCH,TUBE BELLING,POWER HAMMER		A noncutting punchlike tool having a formed shank on one end for use with a HAMMER, ELECTRIC, PORTABLE or HAMMER, PNEUMATIC, PORTABLE. The other end has a shaped head which is designed to bell out and solidly seat the ends of condenser tubes, evaporator tubes, and the like when the tube is installed in the tube sheet. It is generally used after the flaring operation.
18798	SAW,RECIPROCATING,PORTABLE,ELECTRIC	SAW,RECIPROC	An electric-powered, hand-held and guided tool, designed primarily as a driver for hack, scroll, or roughing-in type saw blades. It may be furnished with blade(s) for sawing materials such as sheet metals, plastics, wood and the like. Excludes hacksaw type items having the blade in a frame.
18799	SAW,CIRCULAR,PORTABLE,PNEUMATIC	SAW,CIRCULAR,PORTABLE,PNEU	A compressed air driven saw which cuts by means of a revolving circular saw blade or abrasive saw wheel. It is furnished with circular saw blade(s) or abrasive saw wheel(s).
18800	BLADE,PORTABLE PNEUMATIC OPPOSED STROKE SAW
18802	MORTAR,LABORATORY	MORTAR,LABORATORY
18804	PAN,BIOLOGICAL STAINING	PAN,BIOLOGICAL STAINING
18805	BROACH SET,JEWELLERS	BROACH SET,JEWELLERS	A group of BROACH, JEWELER'S having different dimensional characteristics.
18806	PADDLE,SOLDER	PADDLE,SOLDER	An integral-handled wooden device with a smooth flat blade used to puddle or smooth melted solder on metals.
18807	PUNCH,CLIP,SHEET METAL	PUNCH,CLIP,SHEET METAL	A hand tool having two handles joined by a hinge and having two flat nosed jaws containing a shaped punch and die to cut ears in sheet metal seams which, when flattened down, clamp them together.
18809	PIPETTE,BACTERIOLOGICAL	PIPETTE,BACTERIOLOGICAL	A tubular laboratory instrument specially designed and calibrated for bacteriological technique.
18810	TUBE,BLOOD COLLECTING	TUBE,BLOOD COLLECTING
18811	HOLDER,BLOOD COLLECTING TUBE
18813	INSERTER AND REMOVER,PNEUMATIC TYRE VALVE CORE	INSERTER-REMOVER,VLV CORE	A bar of steel having a small cylindrical slotted end for removing or installing a valve core in a valve stem by a screwing motion. See also REPAIR TOOL, PNEUMATIC TYRE VALVE.
18814	REPAIR TOOL,PNEUMATIC TYRE VALVE	REPAIR TOOL,TYRE VALVE	A four-way hand tool designed to repair valve stem cap threads, inside valve core threads, to smooth valve mouths, and to insert or remove valve cores for standard or large bore tyre valves. See also INSERTER AND REMOVER, PNEUMATIC TYRE VALVE CORE.
18815	PICK,BODY AND FENDER REPAIR	PICK,BODY AND FENDER REPAIR	A tool designed with one end having a special curved or angled shape with a pointed or chisel like tip to insert under trimmings for straightening, and the other end either straight or tee handled. It is used in automotive body and fender repair. See also PUNCH, BODY AND FENDER REPAIR.
18816	PUNCH,BODY AND FENDER REPAIR		A bar of steel having a straight or curved end and the other end flat for striking with a hammer. It is used in automotive body and fender repair.
18817	ROD ASSORTMENT,STIRRING,LABORATORY
18818	BENCH KEY SET,WATCH WINDING,DOUBLE END		A set of like hand-tools, each consisting of a handle with a watch spring winding key (arbor) at each end. The tool is used to wind springs of various size watches under repair.
18821	OSMOSCOPE	OSMOSCOPE	A testing device for the detection and measurement of odor intensity by comparing the concentration of similar liquids.
18822	BULB,CIRCULATING,LABORATORY	BULB,CIRCULATING,LABORATORY	An item with pressure valve on one end and with or without a suction valve on the opposite end. It is usually used for circulating gases or liquids or for taking samples of gases.
18823	BULB,PRESSURE,LABORATORY	BULB,PRESSURE,LABORATORY	An item with two valves, used for applying air pressure to reservoir solutions and wash bottles; also used for filling burettes. It may have a short length of rubber tube on one end.
18825	FLASK,DEWAR	FLASK,DEWAR	A vessel, having double walls insulated by means of a vacuum and used for retaining the temperature of the contents with minimum heat losses. May also be unevacuated.
18827	VAPORIZER,BURNER GAS	VAPORIZER,BURNER GAS	An apparatus which serves as a prime or auxiliary fuel supplier for laboratory burners, by converting liquid fuel into a vapor.
18828	FILTER ELEMENT,AGENT SAMPLING EXTRACTOR
18829	PIPETTE,BLOOD DILUTING	PIPETTE,BLOOD DILUTING	A graduated, tubular glass vessel having a bulb which may contain a glass pellet to facilitate the mixing of diluted blood. May include a length of rubber tubing and a mouthpiece.
18831	TEMPLATE,HINGE BUTT,DOOR AND JAMB		A type of metal jig to be clamped on doors and door jambs to control the depth, height, and width of cuts to be made by a hand router, for the insertion of butt hinges.
18834	DRIVER,GLAZIERS DIAMOND POINTS		A D-shaped hand tool for driving diamond points into wood frames by triggered spring pressure. It includes a magazine for holding a supply of glazier's diamond points.
18835	SCRAPER,PAINT,ELECTRIC	SCRAPER,PAINT,ELECTRIC	A manually operated hand-held tool with an electrical unit to soften paint and a scraping blade to remove it. See also SCALING AND CHIPPING TOOL, ELECTRIC.
18836	PUNCH AND DIE,METAL CUTTING,HAND		An item consisting of a plierlike holder designed to hold a punch in one jaw and a die in the opposite jaw. It is furnished with only one punch and one die.
18837	STRAIGHTENING AND BUNDLING MACHINE,WIRE		An item designed to prepare wire for use in automatic wire machines.
18839	MANTLE,HEATING,ELECTRIC	MANTLE,HEATING,ELECTRIC	An insulated device with heating coils encased throughout its housing, shaped to inclose laboratory apparatus for the purpose of controlling temperature and maintaining a constant, evenly distributed heat.
18840	TUBE,WEIGHING	TUBE,WEIGHING	An ungraduated protective container, usually tubular in shape which may have a stem-like handle and/or a cap on either end. Used to hold substances for which the weight is to be precisely determined; also used for drying and handling of hygroscopic and volatile materials. Excludes BOTTLE, WEIGHING.
18841	FLARING AND BEADING MACHINE,TUBE,ELECTRIC		A power operated machine designed for flaring and beading ferrous or nonferrous metal tube ends. It may have facilities for squaring and burring.
18842	RIVETING MACHINE,IMPACT TYPE,ELECTRIC		A motor-driven machine designed for setting cold rivets by delivering a single or multiple hammerlike blow(s) to rivet sets.
18845	FLARING MACHINE,TUBE,PNEUMATIC	FLARING MACHINE,TUBE	An item designed for flaring ferrous or nonferrous metal tube ends.
18846	STAMPING MACHINE,SHEET METAL,PNEUMATIC		A machine having a vertically operated ram on which a wide variety of metal shapes can be made from ductile materials, by use of stamping, forming, embossing, coining, and drawing dies.
18847	FORCEPS,GLASS BLOWERS	FORCEPS,GLASS BLOWERS
18848	HOLDER,FLASK,GLASS BLOWERS	HOLDER,FLASK,GLASS BLOWERS
18849	SWAGING TOOL KIT,TUBE,HAND	SWAGING TOOL KIT,TUBE,HAND	A hand-operated noncutting tool consisting of one or more PUNCH, TUBE SWAGING, HAND and a tube flaring bar.
18851	PUNCH,TUBE SWAGING,HAND	PUNCH,TUBE SWAGING,HAND	A noncutting punchlike tool, having a formed shank on one end and a flared head on the other, designed for enlarging inside diameters of ductile metallic tubing to permit insertion of tubing of the same size. In use, the tool is driven into the end of tubing clamped in a tube flaring bar which is not included with this item. See also SWAGING TOOL KIT, TUBE, HAND.
18852	SWAB,CHEMICAL AGENT SAMPLING KIT		A rectangular piece of flannel, cotton, or similar material cut to a specified size and designed for use as a sponge in taking up samples of noxious liquid vesicants.
18853	TUBE,COMBUSTION,LABORATORY	TUBE,COMBUSTION,LABORATORY	A tubular device, usually of glass, used in combustion furnaces to facilitate chemical reactions at high temperatures. It may have both ends open with one end constricted and/or tapered; or one end may be closed. It may also have a side tubulation.
18854	SETTER,SNAP FASTENER,HANDICRAFT		An item consisting of 2 dies and a spacing base to which is fastened 2 anvils. It is specifically adapted to space and set several size snap fasteners on such articles as gloves, purses, key cases and the like. Excludes setters designed for a specific size and type fastener.
18855	CHISEL,BOILERMAKERS,HAND	CHISEL,BOILERMAKERS,HAND	A tool designed for removing tubes from boilers. It may be either a straight bladed item (ripping type) or a sharp point oval bladed item (oyster knife type).
18856	SCRAPER,SKI	SCRAPER,SKI	A flat rectangular steel item, the edges of which are ground at right angles to the flat surface. One corner is machined to fit the groove(s) in the ski.
18857	STAKING TOOL,JEWELLERS	STAKING TOOL,JEWELLERS	An item consisting of a staking frame and die, having additional punches and stumps. The punches may or may not be inverted and used as stumps. Used to remove and/or replace wheel staffs and the like. Excludes FRICTION JEWELING KIT, JEWELER'S.
18858	CUTTERS,ABRASIVE WHEEL DRESSER		A group of steel disks having hardened cutting teeth around the perimeter, with separators (washers). Used as a replacement set in a revolving cutter type DRESSER, ABRASIVE WHEEL, HAND.
18859	OILER,JEWELLERS	OILER,JEWELLERS	An item designed to regulate the quantity of oil to be deposited on watch mainspring, pivot and/or jewel hole.
18860	PUNCH,TUBE FLARING,HAND	PUNCH,TUBE FLARING,HAND	A noncutting tool having a shaped end or section designed to flare the ends of tubes. One type is designed to flare the ends of tubes against a tube sheet, and another to flare tube ends to mate with tube fittings. Includes punch components of FLARING TOOL, TUBE, HAND.
18861	PUNCH,TUBE BELLING,HAND	PUNCH,TUBE BELLING,HAND	A noncutting punchlike tool having a shaped head on one end which is designed to bell out and solidly seat the ends of condenser tubes, evaporator tubes, and the like when the tube is installed in the tube sheet. It is generally used after the flaring operation.
18862	HAND SCREW	HAND SCREW	A clamping device consisting of two wood, or wood faced, jaws, actuated by two, handled, metal or wood spindle screws. The spindle screws operate independently to permit the jaws to be set at an angle to each other.
18863	CLAMPING TOOL,STRAP BAND	CLAMPING TOOL,STRAP BAND	An item designed to tension and lock straps around an item. It is frequently used with rubber and the like, to clamp and hold fittings therein.
18864	REFRACTIVE INDEX LIQUIDS SET		A series of liquids and melts of known, graded, indices used for determining the refractive index of very small, transparent or translucent solids by the microscopical immersion or imbedding method. May include a thermometer and standardization compounds, against which the liquids may be checked for stability.
18865	BOX,MICROSCOPE SLIDE	BOX,MICROSCOPE SLIDE
18866	PIPETTE,SPECIFIC GRAVITY,WEIGHING		A tubular vessel graduated to contain a specified volume of liquid and used to determine the specific gravity of the liquid by weighing. It includes cap to fit outlet tube, length of rubber tubing, and mouthpiece.
18867	MOULD,SUPPOSITORY	MOULD,SUPPOSITORY
18868	SWIVEL,BLOWER,LABORATORY GLASSWARE
18869	HOLDER,LABORATORY NEEDLE	HOLDER,LABORATORY NEEDLE
1886A	PROCAINE PENICILLIN SUSPENSION	PROCAINE PENICILLIN SUSPENSION
18870	HOLDER,FILTERING CRUCIBLE	HOLDER,FILT CRUCIBLE	A device specifically designed to mechanically accommodate, suspend and position a filtering crucible within the bell of a funnel or the mouth of a flask.
18871	HINGED HEAD,SOCKET WRENCH HANDLE		An item having a square male end designed to fit into the female end of a wrench socket or attachment. The item contains a hinged connection to permit spinning, and has provisions for a round bar grip, but does not include the bar. When furnished with a bar, see HANDLE, SOCKET WRENCH.
18872	RATCHET HEAD,TORQUE WRENCH	RATCHET HEAD	A REVERSIBLE RATCHETING MECHANISM HAVING A SQUARE EXTERNAL END DESIGNED TO FIT INTO THE INTERNAL END OF A WRENCH SOCKET OR ATTACHMENT, AND HAS PROVISIONS FOR A ROUND BAR GRIP, BUT DOES NOT INCLUDE THE BAR. WHEN FURNISHED WITH A BAR, SEE HANDLE, SOCKET WRENCH. EXCLUDES RATCHET ATTACHMENT, SOCKET WRENCH.
18873	SLIDING T-HEAD,SOCKET WRENCH HANDLE	SLIDING T-HEAD,SKT	An item having a square male end designed to fit into the female end of a wrench socket or attachment and has provisions for a sliding bar, but does not include the bar. When furnished with a bar, see HANDLE, SOCKET WRENCH.
18874	NEEDLE SET,ETCHING	NEEDLE SET,ETCHING	A group of items under NEEDLE, ETCHING having different shaped points.
18875	NEEDLE,ETCHING	NEEDLE,ETCHING	A styluslike tool mounted in a handle. It is used in preparing metal lithographic plates and photo engravings. See also ETCHING POINT.
18877	STITCHER,CEMENTING AND VULCANIZING		A hand-held item consisting of a metal circular disk on an axle attached to a handle. The width of the disk face is not more than 1/4 inch (6.35 millimeters).See also ROLLER, HAND.
18878	APPLICATOR GUN,DIAMOND ABRASIVE COMPOUND		A hand tool having a barrel type container for holding cartridges of pasty abrasive materials for cutting, lapping and polishing. The paste is dispensed by a hand-controlled plunger through an end cap nozzle.
18879	FISHING TOOL,PNEUMATIC TYRE VALVE	FISHING TOOL,TYRE VLV	A tool consisting of a chain having a cross handle at one end, and a swivel fitting at the other end. The fitting is attached to the valve to bring the valve into exact position through the rim hole.
18880	DRIVER,COOPERS	DRIVER,COOPERS	See also HAMMER, HAND and HEAD, HANDHAMMER
18882	FRICTION JEWELING KIT,JEWELLERS		An item consisting of a FRICTION JEWELING TOOL, JEWELER'S and a quantity of jewels for various sizes and kinds of watches. The jewels are packed in bottles in a fitted case.
18883	FRICTION JEWELING TOOL,JEWELLERS		A staking frame designed to hold the necessary tools for removing and replacing broken jewels, reaming jewel holes in plates and settings only. It includes tools such as holder for pusher(s), chuck and holder(s) for reamers, ball miller(s) and handle(s), hollow stump(s), flat stump(s), pusher(s), and reamer(s) fitted in a wood case. It does not include jewels. For items including jewels, see FRICTION JEWELING KIT, JEWELER'S. See also STAKING TOOL, JEWELER'S.
18884	MICRODESICCATOR	MICRODESICCATOR	Excludes DESICCATOR, LABORATORY.
18886	TABLE,DRAWING	TABLE,DRAWING	An item consisting of a drawing board having an integral leg structure, either folding or rigid. May have drawer(s). Excludes DRAWING BOARD and DRAWING BOARD AND TRESTLE.
18887	WEIGHT,EGG GRADING STANDARD	WEIGHT,EGG GRADING STANDARD
18888	HANDLE,CAMERA	HANDLE,CAMERA	An item which attaches to a camera to facilitate carrying and/or holding.
18889	REMOVER,STOPCOCK PLUG,LABORATORY		An item designed to loosen tight or frozen stopcock plugs from burettes and other laboratory apparatus.
1888A	PROCHLORPERAZINE TABLETS,BP	PROCHLORPERAZINE TABLETS,BP
18890	WING TOP,LABORATORY GAS BURNER
18891	BAND,PHOTOGRAPHIC FILM REEL	BAND,PHOTOGRAPHIC FILM REEL	An item which may be fabricated of various materials and used to secure moving picture film on a reel for storage purposes.
18892	BOTTLE,SPECIFIC GRAVITY	BOTTLE,SPECIFIC GRAVITY
18893	ELECTRODE,CARBON,LIGHTING	ELECTRODE,CARBON,LIGHTING	An item, circular in cross section designed to act as a lighting media by sustaining an incandescent electric arc between it and a like item when their tips are in proper proximity to each other. See also ELECTRODE, FULGURATION.
18894	ELECTRODE SET,CARBON,LIGHTING		A group of two or more ELECTRODE, CARBON, LIGHTING, having different characteristics.
18895	TESTER,SOIL DENSITY,SAND METHOD		A device consisting of a wide mouth screw cap jar and a detachable appliance consisting of a valve having the small end of a standard pycnometer top brazed to one opening and the small end of a cone fixed in a like manner to the other opening. A stop is set at one end of the valve to control the opening and closing of the bore.
18896	MOULD,AGGREGATE TESTING,WATER ABSORPTION		A conical shaped metal item which when filled with fine aggregate, and the mould removed, indicates by the shape of the aggregate remaining whether a surface dry condition has been reached.
18897	MOULD,CONCRETE TESTING,SLUMP CONE		A conical shaped metal item which when filled with concrete and the mould removed, determines the consistency of the concrete by a gradual slump or a tendency to crumble or segregate.
18898	MOULD,CONCRETE TESTING,COMPRESSION		A cylindrical shaped metal item used for forming specimens for the compression testing of concrete.
18899	TAMPING ROD,SOIL TESTING	TAMPING ROD,SOIL TESTING	Excludes TAMPER, COMPACTION, SOIL TESTING.
18900	TAMPER,COMPACTION,SOIL TESTING		A metal device consisting of a rammer inclosed in a cylinder to guide its fall. A stop in the top of the inclosing cylinder restricts the fall of the tamper to a predetermined distance. Excludes TAMPING ROD, SOIL TESTING.
18901	MEASURE,AGGREGATE TEST	MEASURE,AGGREGATE TEST	A metal cylindrical shaped item used to measure and contain aggregate during the test to determine unit weight.
18902	TENSIOMETER,DIAL INDICATING	TENSIOMETER,DIAL INDICATING	An instrument designed to measure the tension on cable, wire, and the like, by means of a tension indicating mechanism with a device for attaching to the material to be measured.
18903	DISTILLATION APPARATUS,MICROFRACTIONATION,LABORATORY		An apparatus assembly designed for fractional distillations of minute quantities (.01 ml or less) of liquids.
18904	DISTILLATION APPARATUS,MOLECULAR,LABORATORY
18905	DISTILLATION HEAD,CENTRIFUGE TUBE,LABORATORY	DISTILLATION HEAD,TUBE
18906	DISTILLATION HEAD,MICRO-KJELDAHL APPARATUS,LABORATORY
18907	PYCNOMETER,MICRO,LABORATORY	PYCNOMETER,MICRO,LABORATORY	A small graduated vessel of accurately defined volume, typically glass, which is used to determine the relative density of liquids.
18908	COVER GLASS,MICROSCOPE SLIDE		A piece of very thin glass used to cover microscopic preparations mounted on glass slides.
18909	MOUNT,AIRCRAFT CAMERA	MOUNT,AIRCRAFT CAMERA
18910	SUBLIMATION APPARATUS,VACUUM,LABORATORY
18911	STIRRER,CLOSED SYSTEM	STIRRER,CLOSED SYSTEM	A device consisting of a stirring rod within a closed system. It is inserted into the neck of a flask for the purpose of stirring liquids by circular motion in a closed container. It does not have an integral power supply.
18912	SCRAPER,PHOTOGRAPHIC FILM	SCRAPER,PHOTOGRAPHIC FILM	An item designed to remove emulsion from the film before splicing. It consists of a scraper blade and holder.
18913	PULLER,MECHANICAL	PULLER,MECHANICAL	A hand tool designed for the removal of bushings, pulleys and the like. The puller is manually operated by means of gearing, leverage, jack screw, slide hammer, physical impact, or any combination thereof. It includes items with a series of parts to give a different spread and/or reach. For items with additional parts which can be assembled into various different functional combinations, except spread and/or reach, see PULLER KIT, UNIVERSAL. Excludes hydraulic force actuated items.	Sebuah alat yang dioperasikan dengan tangan, dirancang untuk melepaskan Bushing, Puli dan sebagainya. Alat penarik ini dioperasikan secara manual dengan menggunakan roda gigi, pengungkit, dongkrak ulir, palu geser, pemukulan secara fisik, atau kombinasi dari semuanya. Termasuk item dengan sejumlah suku cadang untuk memberikan peregangan yang berbeda dan/atau jangkauan. Untuk item dengan bagian-bagian tambahan yang dapat dirakit menjadi berbagai kombinasi fungsional, kecuali meregangkan dan/atau menjangkau, lihat PULLER KIT, UNIVERSAL. Tidak termasuk item yang digerakkan secara hidrolis.
18914	PULLER ATTACHMENT,MECHANICAL
18915	FLASK,VOLUMETRIC	FLASK,VOLUMETRIC	A flat bottom vessel with a long or short neck designed for use in various laboratory procedures. It is calibrated either to contain and/or deliver, and may be furnished with a stopper or cap.	Sebuah bejana berdasar datar dengan leher yang panjang atau pendek, dirancang untuk digunakan dalam berbagai proses di laboratorium. Telah dikalibrasi baik untuk digunakan untuk menampung dan/atau menyebarkan, mungkin dilengkapi dengan sumbat atau penutup.
18916	PEN AND INK KIT	PEN AND INK KIT	A group of items such as draftsman's pen(s), etching pen(s), fountain lettering pen(s), mapping pen(s), and/or the like, and drawing ink(s), marking ink(s), and/or writing ink(s). It may contain correction fluids, liquid pen cleaner, pen wiper(s), writing board and instruction pamphlet.
18918	REPAIR KIT,PIPE,EMERGENCY DAMAGE CONTROL	KIT,PIPE,EMERGENCY	An assembly of expendable and nonexpendable material and equipment such as fibrous glass cloth, mat(s), tape, rubber gloves, goggles, resin, and the like for making emergency repairs to piping systems.
18920	DEHYDRATING BOX,PHOTOGRAPHIC FILM		An airtight, watertight box used to store photographic film for dehydrating purposes. The inside is partitioned for placement of film reels and insertion of silica gel cells.
18921	COUNTING APPARATUS,BACTERIAL COLONY
18922	CLAMPING TOOL,WIRE BAND,HOSE		A tool designed to tension a wire band around a rubber hose and the like, to clamp and hold fittings therein.
18923	SNOW PUSHER	SNOW PUSHER	A handled item with a curved blade designed for pushing snow, cleaning walks and the like. See also SHOVEL, HAND.
18924	CLAMPING TOOL OUTFIT,STRAP BAND		A group of items consisting of a CLAMPING TOOL, STRAP BAND, straps, locking seals, and a cutoff tool. The clamping tool is designed to tension and lock straps around items. It is frequently used with rubber hose and the like, to clamp and hold fittings therein.
18925	SIEVE SET,TEST	SIEVE SET,TEST
18926	COVER,TEST SIEVE	COVER,TEST SIEVE
18927	FRAMER,TEST SIEVE	FRAMER,TEST SIEVE	A portable item designed to hold interchangeable test sieves of various size openings. It may be equipped with removable rockers or rocking pan.
18928	PAN,SOIL TESTING	PAN,SOIL TESTING
18929	PAN,TEST SIEVE	PAN,TEST SIEVE
18930	FILM AND CHEMICAL KIT,COLOUR,AERIAL PHOTOGRAPHIC		The necessary film, chemicals and filters required to produce colour aerial photographs.
18931	EXPOSURE CONTROL INSTRUMENT,LIGHT INTEGRATING		A light integrating instrument consisting essentially of a main control unit and photoelectric cell unit. It is used in the measurement of predetermined quantities of light required in the exposure of light sensitive materials.
18932	COOLER,PHOTOGRAPHIC LIQUID	COOLER,PHOTOGRAPHIC LIQUID	A self-contained unit designed for cooling and storing liquid used in photographic film developing.
18933	TEMPERATURE CONTROL UNIT,PHOTOGRAPHIC PROCESSING		A cabinet type cooling and/or heating unit, thermostatically controlled, designed to maintain proper photographic processing temperatures of water bath and/or chemical solutions. The cabinet may contain a water tank into which processing trays or tanks may be immersed. False bottom trays through which water is circulated may also be included.
18934	CAMERA,COPYING,LITHOGRAPHIC	CAMERA,COPYING,LITHOGRAPHIC	A CAMERA, STILL PICTURE designed for use in the graphic arts to make accurate, distortion-free copies from flat surface subject matter upon sensitized material.
18936	LABORATORY,CHEMICAL,BASE	LABORATORY,CHEMICAL,BASE	A quantitative analytical laboratory, completely equipped with means to collect and identify chemical agents, to develop methods for neutralizing effectiveness of chemical agents, and to determine adequacy of protective measures and equipment.
18937	LABORATORY,CHEMICAL,FIELD	LABORATORY,CHEMICAL,FIELD	A quantitative analytical laboratory designed for field use and to a limited extent provided with means to collect and identify chemical agents, to develop methods for neutralizing effectiveness of chemical agents, and to determine adequacy of protective measures and equipment. Excludes LABORATORY, CHEMICAL, BASE.
18938	LABORATORY,PETROLEUM,SEMITRAILER MOUNTED
18940	PLIERS,DIAGONAL CUTTING	PLIERS,DIAGONAL CUTT	A nongripping, cutting tool having its cutting edges set at an angle to the handles, for cutting close to flat surfaces. See also PLIERS and PLIERS (as modified).	Sebuah alat pemotong tanpa menjepit, memiliki mata potong yang dibentuk menudut terhadap gagangnya, untuk memotong dekat dengan permukaannya yang datar. Lihat juga PLIERS dan PLIERS(sesuai modifier-nya).
18941	RESEATING OUTFIT,GLOBE-ANGLE-CROSS VALVE		A unit furnished with various size cutters and/or other tools necessary for the reseating or replacement of seats in globe, angle, cross valves, and the like. May be hand operated or power operated.
18942	RESEATING OUTFIT,PUMP AND WATER CHEST VALVE		A unit furnished with various size cutters to reseat seats of discharge and suction valves of pumps, water chests and the like.
18943	RESEATING OUTFIT,GATE VALVE	RESEATING OUTFIT,GATE VALVE	A unit furnished with cutters, cutter support, and a disk refacing machine, to reseat seats and disks in gate valves and the like.
18944	GRAINING COMB SET,STEEL	GRAINING COMB SET,STEEL
18945	OIL COLOUR SET,TRANSPARENT,PHOTOGRAPHIC PRINT
18946	HOLDER,BLOOD DILUTING PIPETTE,LABORATORY SHAKING APPARATUS
18947	RAMMER,SAND,PORTABLE,PNEUMATIC	RAMMER,SAND,PORTABLE	An air-operated, hand-guided tool, generally used in tamping or packing moulding sand, back fill, and the like. See also RAMMER, MOULDER'S HAND.	Suatu alat yang dioperasikan dengan udara (pneumatis), dipandu dengan tangan, umumnya digunakan untuk memadatkan atau mengepak pasir cetakan, pengisian ulang, dan sejenisnya. Lihat juga "RAMMER, MOULDER'S HAND".
18949	PAINT,HEAT RESISTING	PAINT,HEAT RESIST	A paint that has the quality to withstand temperatures of 400 degrees Fahrenheit (204.44 Celsius) and higher.	Cat yang memiliki kemampuan untuk menahan suhu dari 400 derajat Fahrenheit (204,44 Celsius) dan lebih tinggi.
18950	DOPE	DOPE	A type of lacquer formulated for coating textile fabric surfaces to increase durability by imparting tautness, weather resistance, and strength. Excludes PAINT, PRIMING.
18951	PARTS KIT,ELECTRONIC EQUIPMENT	KIT,ELECTRONIC EQUIP	A group of parts, not all having the same basic name, used for the repair or replacement of worn or damaged parts of an item. It may also include instruction sheets and material such as sandpaper, cement, gaskets, tape, and the like. For items containing parts and tools see REPAIR KIT (as modified). Do not use if a more specific name applies.
18952	PARTS KIT,SELF-SEALING COUPLING HALF		A group of parts, not all having the same basic name, used for the repair or replacement of worn or damaged parts of an item. It may also include instruction sheets and material such as sandpaper, cement, gaskets, tape, and the like. For items containing parts and tools see REPAIR KIT (as modified).
18953	PARTS KIT,TELEPHONE SWITCHBOARD	KIT,TELEPHONE SWITCHBOARD	A parts kit consisting of items, such as capacitors, relays, cord weights, resistance coils, and repeating coils.
18954	SPLICING KIT,RADIO FREQUENCY CABLE		A collection of items used in splicing a radio frequency cable, such as yokes, plugs, cable, switches, and power transformer.
18955	SPLICING KIT,TELEPHONE CABLE		A collection of items used in splicing a telephone cable, such as cotton sleeves, paraffin, solder, lead sleeves, and tape.
18957	STAND,PIPETTE	STAND,PIPETTE	An item consisting of a base upon which is mounted supporting disks with perforations for inserting pipettes. It is designed to hold pipettes in an upright position when not in use.
18958	FURNACE,COMBUSTION TUBE,LABORATORY		An item designed to provide continuous temperatures for heating specimens in laboratory combustion tubes.
18959	SAWING MACHINE,RAIL,POWER DRIVEN		A portable power machine specifically designed to cut rails in the track; to cut and fit rails at interlocking plants, crossing and switches; to cut off split, worn or battered rail ends; and to cut out portions of wheel- burned rails, fissures, etc. It may be powered by gasoline engine, electric motor or compressed air, utilizing a BLADE, POWER HACKSAW for cutting.
18960	SAMPLER,LIQUID	SAMPLER,LIQUID	An item specifically designed for collecting liquid samples from the bottom or any intermediate level of a liquid body.
18961	LAMP AND SCALE,GALVANOMETER	LAMP AND SCALE,GALVANOMETER
18962	TABLE,BALANCE,LABORATORY	TABLE,BALANCE,LABORATORY	An item having a flat, slablike working surface supported on legs or other support. It may have drawer(s) beneath the top, but has a free area underneath to accommodate a seated person's legs. Used in analytical balance work. Excludes TABLE, LABORATORY.
18963	BENDER SET,ELECTRICAL CONDUIT,HAND		A group of BENDER, ELECTRICAL CONDUIT, HAND having different characteristics. See also BENDER SET, TUBE, HAND.
18964	BENDER SET,TUBE,HAND	BENDER SET,TUBE,HAND	A group of BENDER, TUBE, HAND having different characteristics. See also BENDER SET, ELECTRICAL CONDUIT, HAND.
18965	DRYING KIT,PHOTOGRAPHIC PRINT		A group of assorted items assembled in a portable container, designed to dry photographic prints. It may include facilities for print trimming. The container may form a part of the working unit when set up.
18967	PRINTING KIT,CONTACT,PHOTOGRAPHIC		A group of assorted items assembled in a portable container, with or without carrying facilities, designed to print photographic negatives in field operations. The container may form a part of the working unit when set up.
18968	PRINT WASHING KIT,PHOTOGRAPHIC		A group of assorted items assembled in a portable container, designed to wash photographic prints. The container may form a part of the working unit when set up.
18969	PROCESSING KIT,PHOTOGRAPHIC FILM		A group of assorted items assembled in a portable container, with or without carrying facilities, designed to develop film in field operations. The container may form a part of the working unit when set up.
18970	PROCESSING KIT,THREE DIMENSIONAL		A group of assorted items assembled in a portable container, designed to develop film and produce three dimensional photographic prints. The container may form a part of the working unit when set up.
18971	LIGHTING KIT,PHOTOGRAPHIC STUDIO		Two or more spot or flood lights and various accessories assembled in a portable container. The container may form a part of the working unit when set up.
18972	MARKING KIT,PHOTOGRAPHIC NEGATIVE		A group of assorted items assembled in a portable container, designed for marking photographic negatives. The container may form a part of the working unit when set up.
18974	INSTALLATION KIT,PHOTOGRAPHIC EQUIPMENT		A collection of items used for the installation of photographic equipment. The photographic equipment is not a part of the kit.
18975	SPARE PARTS KIT,CAMERA	SPARE PARTS KIT,CAMERA	An assortment of items used in the repair of a camera or the replacement of camera parts. It may contain the necessary tools.
18976	CAMERA SET,MOTION PICTURE	CAMERA SET,MOTION PICTURE	A group of items consisting of a CAMERA, MOTION PICTURE and additional major equipment, such as sound recording equipment, tripod or stand, accessory lighting equipment and external power supply to extend the range and/or use of a motion picture camera.
18977	CAMERA SET,STILL PICTURE	CAMERA SET,STILL PICTURE	A group of items consisting of a CAMERA, STILL PICTURE and additional major equipment, such as auxiliary lighting equipment, tripods, stands, background equipment, titleboard, sets and fingerprint equipment to extend the range and/or use of a still picture camera.
18978	PHOTOGRAPHIC SET,PICTURE TAKING AND PROCESSING		All the components and items necessary to take and process still and/or motion pictures.
18979	PHOTOMICROGRAPHIC OUTFIT	PHOTOMICROGRAPHIC OUTFIT	A collection of items consisting of a camera, a microscope, and the necessary components and/or accessories to take photographs of microscopic objects.
18980	STAGE ASSEMBLY,PHOTOMICROGRAPHIC		A collection of items for photomicrography consisting primarily of a stage and support. It may also have reflector(s) and/or attachments commonly mounted on the stage for low power work. Excludes PHOTOMICROGRAPHIC OUTFIT.
18981	CAMERA SECTION,TOPOGRAPHIC REPRODUCTION SET,SEMITRAILER MOUNTED		A collection of equipment mounted on a semitrailer, used for the initial photographic process in conjunction with lithographic reproduction. This equipment is normally used in the prescribed combination with other functionally distinct sets of equipment to form a mobile map reproduction plant.
18982	CAMERA SECTION,TOPOGRAPHIC REPRODUCTION SET,TRUCK MOUNTED		A collection of equipment mounted on a truck, used for the initial photographic process in conjunction with lithographic reproduction. This equipment is normally used in the prescribed combination with other functionally distinct sets of equipment to form a mobile map reproduction plant.
18983	COMPARATOR,METAL	COMPARATOR,METAL	An instrument for comparing the differences in chemical compositions of two metals or metal alloys by bringing the two together at a point and raising or lowering the temperature at the point of contact so that a thermal electromotive force is set up when two metals are dissimilar. The magnitude of the thermal electromotive force will indicate the degree of dissimilarity.
18984	EXTENSOMETER	EXTENSOMETER	An instrument designed to measure tension and compression strains of structural members.
18985	VISCOSIMETER,WEIGHT BALANCE	VISCOSIMETER,WEIGHT BALANCE	A device to determine the viscosity of various materials by measuring the speed attained by a cylinder or other rotor immersed in the material under the influence of a constant weight.
18986	PENETROMETER	PENETROMETER	An instrument for determining the penetrability or consistency of bituminous materials, petrolatum and grease.
18987	TESTING MACHINE,SOIL LIQUID LIMIT		A mechanical device consisting of a cup mounted on a hinged bracket in such a manner that the cup is raised and dropped through a specific distance upon a hard base by means of a cam mechanism. It is used for determining the liquid limit of soil or the moisture content at which soil will flow when jarred in accordance with established soil testing methods.
18988	TESTER,INSTRUMENT BEARING TORQUE		A device designed to facilitate the precision testing of instrument ball bearings, for their starting and friction characteristics.
18989	TESTER,MATERIAL BURSTING POINT		An instrument used to measure the bursting strength of sheet materials such as paper, cloth, metal foil and plastics.
18990	COMPARATOR,OPTICAL PROJECTION		An instrument designed to inspect or measure, by optical projection, the wear, tolerance or distortion of an item which is difficult or impossible to inspect or measure directly.
18991	TESTER,MATERIAL STRENGTH	TESTER,MATERIAL STRENGTH	An instrument designed for testing by measuring the tensile strength of fabric, yarn, leather, wire, sheet metal, paper and similiar materials. May also be designed to make compression and/or elongation test.
18992	TESTER,MATERIAL HARDNESS	TESTER,MATERIAL HARDNESS	An instrument designed to measure the hardness of metals, plastics, rubber, and other solids, by methods based on resistance to penetration by an indenter of greater hardness than the material being tested.
18993	DIGESTION APPARATUS,NITROGEN DETERMINATION
18994	THREAD CUTTER,RECEDING SEGMENTAL DIE		An item consisting of one or more (sets) segmental dies and a holder, with or without handle(s). With handle removed, geared items may be attached to a power drive. The holder is designed to cause the die to recede as the item is operated to cut a tapered thread. Excludes items with die heads.
18995	THREADING SET,SCREW	THREADING SET,SCREW	A group of items, consisting of screw threading dies, taps, diestock(s), and tap wrench(es), used to cut external and internal screw threads. It may contain drills, drill gauge, screw pitch gauge, screwdriver(s), spanner wrench, and the like.
18996	THREADING SET,PIPE	THREADING SET,PIPE	An item consisting of pipe threading dies, taps, diestock(s) and tap wrenches. It may contain reamers.
18997	THREADING SET,PIPE AND SCREW		An item consisting of pipe and screw threading dies and taps, diestocks, and tap wrenches. It may contain drills, reamers, screw pitch gauge and drill gauge.
18998	CAULKING IRON SET,WOOD	CAULKING IRON SET,WOOD	A group of CALKING IRON, WOOD having different characteristics.
18999	MILL,BALL AND JAR,LABORATORY		A mill employing a rotating wide mouth jar partially filled with balls or pebbles. Designed to grind a solid substance into smaller particlces.
1899A	PROMETHAZINE HYDROCHLORIDE TABLETS,BP
19000	FORK,COKE	FORK,COKE
19001	FORK,COTTONSEED	FORK,COTTONSEED
19002	FORK,STONE	FORK,STONE
19003	GUARD,PIKE POLE	GUARD,PIKE POLE	An item to be attached to the end of a pike pole to protect the pike.
19005	MAGNETIC INSPECTION UNIT,STATIONARY		A unit designed for inspecting magnetic metal part(s) for surface or near surface defects, by setting up a suitable magnetic field within the part(s) to be inspected; any sudden interruptions to this magnetic field indicates by magnetic particles the exact extent and location of the defect.
19006	MAGNETIC INSPECTION UNIT,PORTABLE		A unit designed for inspecting magnetic metal part(s) for surface or near surface defects, by setting up a suitable magnetic field within the part(s) to be inspected; any sudden interruptions to this magnetic field indicates by magnetic particles exact extent and location of the defect.
19007	FLUORESCENT PENETRANT INSPECTION UNIT		A device designed for the inspection, by the wet and dry method, to detect surface and near surface flaws in magnetic and nonmagnetic metals, ceramics, glass, plastics and other solid materials.
19009	FILL BOX,FUEL STORAGE TANK	FILL BOX,FUEL STORAGE TANK	A water-tight device designed to be connected indirectly, by means of a pipe, to an underground fuel storage tank. It is used as a means of filling and/or gauging contents of tank. It is designed to be mounted flush with the surface of the ground, roadway, or the like.
19011	TESTER,RUBBER,ELONGATION	TESTER,RUBBER,ELONGATION	An item designed for stretching rubber to determine its elasticity or recovery after a definite elongation without reference to the tension applied.
19014	PLIERS,SLIP JOINT	PLIERS,SLIP JOINT	A tool having gripping jaws and a joint adjustable to two or more positions to provide a wide or narrow opening for the jaws. See also PLIERS and PLIERS (as modified).
19015	PLIERS,JEWELERS	PLIERS,JEWELERS	A tool having jaws designed for use in the assembly and repair of jewelry, watches, and the like. See also PLIERS and PLIERS (as modified).
19016	PLIERS,TYPEWRITER REPAIR	PLIERS,TYPEWRITER REPAIR	A tool having jaws designed for use in typewriter repair operations, such as attaching, detaching, cutting, and aligning bars, keys, and the like. See also PLIERS and PLIERS (as modified).
19017	PLIERS,BRAKE REPAIR	PLIERS,BRAKE REPAIR	A tool having jaws designed for use in brake repair operations, such as removing and replacing items such as keys, springs, and the like. See also PLIERS and PLIERS (as modified).
19018	PLIERS,OPTICIANS	PLIERS,OPTICIANS	A tool having jaws designed for use in the assembly and repair of spectacles, goggles, and the like. See also PLIERS and PLIERS (as modified).
19019	PLIERS,RETAINING RING	PLIERS,RET RING	Refer to Reference Drawing Group A. See also PLIERS and PLIERS (as modified).	Merujuk pada Referensi gambar Grup A. Lihat juga PLIERS dan PLIERS (sesuai modifier-nya).
19020	PLIERS,HOG RING STAPLE	PLIERS,HOG RING STAPLE	Refer to Reference Drawing Group A. See also PLIERS; and PLIERS (as modified).
19021	PLIERS,DENTAL	PLIERS,DENTAL	A tool having jaws designed for use in dental laboratory operations, such as shaping, bending, and adjusting collars, crowns, caps, matrices, and the like. See also PLIERS and PLIERS (as modified).
19022	BALANCE,TORSION	BALANCE,TORSION	A device to determine weight of an unknown gravitational force by opposing with a known gravitational force. The forces are applied equidistant to the torsion fulcrum of a common beam(s).
19023	BALANCE,PRESCRIPTION	BALANCE,PRESCRIPTION	A balance designed solely for use in dispensing of pharmaceuticals and dental metals. The items method of operation is to compare an unknown gravitational force with a known gravitational force. The forces are applied equidistant to the fulcrum of a common beam.
19024	BALANCE,ANALYTICAL	BALANCE,ANALYTICAL	A device to determine weight of an unknown gravitational force by opposing with a known gravitational force. The forces are applied equidistant to the fulcrum (knife edge or torsion) of a common beam(s). Excludes SCALE (as modified).
19025	REST,ANALYTICAL BALANCE	REST,ANALYTICAL BALANCE
19026	COMPRESSOR,VALVE SPRING	COMPRESSOR,VALVE SPRING	A hand tool designed to compress valve springs on engines by compressing together both ends of the spring. See also LIFTER, VALVE SPRING.
19027	WEIGHT,BALANCE	WEIGHT,BALANCE	An item of definite mass specifically designed to be used with a BALANCE (as modified) to counterbalance an unknown mass.
19028	WEIGHT SET,BALANCE	WEIGHT SET,BALANCE	An item consisting of two or more WEIGHT, BALANCE specifically designed to be used with a BALANCE (1) (as modified). It may include forceps and case(s).
19029	STRIPPER,WIRE,BENCH	STRIPPER,WIRE,BENCH	A bench mounted, hand-operated tool designed for stripping insulation from conductors. In operation, the wire is placed between two blades and the insulation removed by a cutting and pulling action.
19030	HAFT,SADDLERS AWL	HAFT,SADDLERS AWL
19031	BEAM,ANALYTICAL BALANCE	BEAM,ANALYTICAL BALANCE
19032	RIDER,BALANCE BEAM	RIDER,BALANCE BEAM
19034	CLOTH,IMPREGNATED	CLOTH,IMPREGNATED	A textile fabric more than 6 inches wide which has undergone a process of absorbing chemicals or other agents. The interstices between the yarns are completely filled with the impregnating compound throughout the thickness of the material. Excludes CLOTH, COATED.
19035	RECORDING SET,TERRAIN PROFILE		A complete set which, when connected to an electronic altimeter set, produces on a tape, paper, or other recording medium a graphic profile of the ground contour along the ground track of the aircraft in which it is installed.
19036	SOCKET SET,SOCKET WRENCH	SOCKET SET,WRENCH	A group of SOCKET, SOCKET WRENCH having different characteristics. See also WRENCH SET, SOCKET.	Satu set "SOCKET, SOCKET WRENCH" yang memiliki karakteristik yang berbeda-beda. Lihat juga "WRENCH SET, SOCKET".
19037	SCREWDRIVER BIT SET AND HANDLE	SCREWDRIVER BIT SET	An item consisting of a set of screwdriver bits and a handle to accommodate the bits. The set of bits may consist of one type or various types having different characteristics. For items having a ratcheting mechanism, see SCREWDRIVER, RATCHET. Excludes SCREWDRIVER, JEWELER'S, SWIVEL KNOB and SCREWDRIVER, OFFSET.
19039	TONGS SET,BLACKSMITHS	TONGS SET,BLACKSMITHS	A group of TONGS, BLACKSMITHS' having different charactistics.
19040	OILER SET,JEWELLERS	OILER SET,JEWELLERS	A group of OILER, JEWELER'S having different characteristics.
19041	RIPPING TOOL SET,METAL DRUM,PAVING BREAKER		A group of RIPPING TOOL, METAL DRUM, PAVING BREAKER having different characteristics.
19042	DRIFT SET,DRILL	DRIFT SET,DRILL	A group of DRIFT, DRILL having different characteristics.
19043	PUNCH SET,BLACKSMITHS	PUNCH SET,BLACKSMITHS	A group of PUNCH, BLACKSMITH'S having different characteristics.
19044	ASSEMBLY BLOCK SET,JEWELLERS	ASSY BLOCK SET,JEWELLERS	A collection of hollow formed blocks, designed for holding round watch movements during repair and/or assembly.
19045	CHISEL SET,BLACKSMITHS	CHISEL SET,BLACKSMITHS	A group of CHISEL, BLACKSMITH'S having different characteristics.
19046	BIT SET,SCREWDRIVER	BIT SET,SCREWDRIVER	A group of BIT, SCREWDRIVER having different characteristics.
19047	BALANCE,SPECIFIC GRAVITY DETERMINATION		A device whose sole function is to determine specific gravity by determining the apparent loss of weight of an immersed object.
19048	COMPUTER,ALTITUDE	COMPUTER,ALTITUDE	A computer which utilizes a power driven mechanism and/or electronic or electrical circuits to compute vertical distances from a reference point. May include accessories. See also COMPUTER, AIR DATA.
19049	COMPUTER,ELEVATION	COMPUTER,ELEVATION	A computer which utilizes a power driven mechanism and/or electronic or electrical circuits to calculate vertical angular measurements from a reference level. May include accessories.
19050	FLYPAPER,RIBBON	FLYPAPER,RIBBON	A specifically prepared paper treated with poisonous ingredients and/or sticky substance to trap flies and other insects.
19051	COUPLER,RADAR RECEIVER	COUPLER,RADAR RECEIVER	A component which provides a means of transfer of electrical energy between a radar receiver and other components. May include accessories. See also LINE, RADIO FREQUENCY TRANSMISSION; and CABLE ASSEMBLY (as modified).
19052	COUPLER,SIGNAL GENERATOR	COUPLER,SIGNAL GENERATOR	A coupler which provides a means of transfer of electrical energy between a signal generator and other components. The item also provides for impedance matching or balancing.
19053	SCALE,PISTON RING TESTING	SCALE,PISTON RING TESTING	An instrument, consisting of a force measuring scale with attachments for mounting various size piston rings and a vernier and handle to regulate piston ring compression. It is designed to accurately test the piston rings to determine pressure on the cylinder wall.
19054	MEASURING MACHINE,CLOTH	MEASURING MACHINE,CLOTH	A device used to measure cloth. The machine is secured to a table by a pedestal and the cloth, fed by hand through rolls, turns a meter to record the length of cloth.
19057	RADAR SET SUBASSEMBLY	RADAR SET SUBASSY	Two or more different types of items, having a common mounting or mounted on each other, which together form a portion of a radar set, but, which in itself is not a complete functioning item and cannot be assigned a more definite item name.
19059	TESTER,PRESSURE GAUGE	TESTER,PRESSURE GAUGE
19060	TESTER,PITOT AND STATIC SYSTEMS		A device designed to check the pitot and static systems of aircraft, guided missiles, rockets or the like for leaks. It may also be used to calibrate air speed indicators, altimeters, rate of climb indicators and machmeters.
19061	TESTER,STATIC SYSTEM	TESTER,STATIC SYSTEM	A device specifically designed to check the static tube system of a guided missile, rocket, or the like for leakage. Excludes TESTER, PITOT AND STATIC SYSTEMS.
19062	TEST BATH,CLOUD AND POUR POINT		An apparatus designed for determining the cloud and pour point temperatures of petroleum oils.
19063	MODULATOR,RADAR	MODULATOR,RADAR	An electronic device which produces a succession of short energy pulses for triggering a transmitter tube in a radar set. Excludes GENERATOR, PULSE; CODER, RADIO BEACON; and OSCILLATOR (as modified).
19064	SCREWDRIVER SET,JEWELLERS,SWIVEL KNOB		A group of SCREWDRIVER, JEWELLER'S, SWIVEL KNOB having different characteristics.
19065	METER,HEIGHT	METER,HEIGHT	An item whose movement is actuated by the flow of electric current when inserted in an appropriate circuit. The scale is calibrated in units indicating distance above a reference level.
19066	METER,TARGET VELOCITY	METER,TARGET VELOCITY	An item whose movement is actuated by the flow of electric current when inserted in an appropriate circuit. The scale is calibrated in units indicating the velocity of a target. See also TACHOMETER (as modified).
19067	BEZEL,INSTRUMENT MOUNTING	BEZEL,INSTRUMENT MOUNTING	An item, usually in the form of a flanged rim, designed to fit over the front of a dial instrument to secure it in place in an instrument panel, or the like.
19068	INDICATOR,AZIMUTH-ELEVATION	INDICATOR,AZIMUTH-ELEVATION	An indicator that displays data for the determination of the terrestrial bearing and vertical spacing between a target and a common reference point.
19069	INDICATOR,AZIMUTH-ELEVATION-RANGE		An indicator that displays data for the determination of the terrestrial bearing, vertical spacing, and range, or spacing, between a target and a common reference point, as determined by interpolation.
19071	INDICATOR,ELEVATION	INDICATOR,ELEVATION	A component which presents visually the angle between a fixed reference point and a target in a vertical plane. May include accessories.
19072	INDICATOR,ELEVATION DEVIATION		A component which presents visually the relationship between a target and the elevation of a directional radio beam. May include accessories.
19073	INDICATOR,FREQUENCY SEPARATION		An indicator which presents the relative degree of separation of two frequencies, such as the marking and spacing carrier frequencies as used in a telegraph terminal system.
19074	INDICATOR,HEIGHT	INDICATOR,HEIGHT	A component which presents visually the vertical distance between two points. May include accessories.
19075	INDICATOR,HEIGHT DEVIATION	INDICATOR,HEIGHT DEVIATION	An indicator which presents the difference between an actual and a preselected height above a surface.
19076	INDICATOR,HEIGHT-RANGE	INDICATOR,HEIGHT-RANGE	An indicator that displays data for the determination of the vertical spacing and range between a target and a common reference point.
19078	WRENCH,TORCH AND REGULATOR	WRENCH,TORCH AND REGULATOR	A nonadjustable tool having multisize openings for turning mixing head nuts, hose connection nuts, cylinder connection nuts, and the like on welding and cutting outfits.
19079	CUTTER,BELT,HAND	CUTTER,BELT,HAND	A hand-operated tool with an open end and a detachable blade used for cutting belting from rolls and for squaring belt ends preparatory to lacing. Does not cut metal stitched belt.
19080	SIMULATOR,RADAR TARGET	SIMULATOR,RADAR TARGET	An item whose reflection properties are similar to those of a radar target. It is designed for fixed position installation so that its range and azimuth, with respect to the equipment with which it is used is known. It is normally used for the calibration of a radar set. See also TARGET, RADAR.
19081	TARGET,RADAR	TARGET,RADAR	An item primarily designed to be mounted on a moving object and whose reflecting properties make possible the tracking of the object by radar. May also have provisions for fixed position installation for marking objects, line demarcation, or as a navigational aid for radar-equipped aircraft and vessels. See also SIMULATOR, RADAR TARGET.
19082	BOMB DIRECTING SET,RADAR	BOMB DIRECTING SET,RADAR	A fixed number of components and/or items, not all having the same basic name, which are required to locate a target by radar techniques, and also to provide facilities for the automatic ballistic computation to effect bomb release on a target. It may include optical sighting equipment which is auxiliary to or which may be used independently of the radar equipment.
19083	CONTROL,ANTENNA ELEVATOR	CONTROL,ANTENNA ELEVATOR	A control which determines the mode of operation of an antenna elevator.
19084	CONTROL,COORDINATE DATA TRANSMITTER TRANSFER		A control which effects the transfer of operation from one coordinate data transmitter to another in case of failure or reduced performance of one or more operating components.
19085	CONTROL,INTRAFORMATION POSITIONING SET		A control that determines the mode of operation of an INTRAFORMATION POSITIONING SET.
19086	CONTROL,POWER SUPPLY SET	CONTROL,POWER SUPPLY SET
19087	CONTROL,RADAR SET	CONTROL,RADAR SET	A component that determines the mode of operation of a RADAR SET. May include accessories.
19088	TESTER,REGULATING VALVE,PRESSURE SUIT		A unit designed for testing the operation of pressure suit regulating valves, by applying weights to the sensitive unit of the valve to produce the same results as actual acceleration caused by pullout or other aircraft maneuvering.
19089	SCALE,INLAY INVESTMENT PROPORTIONING,DENTAL		A device for determining the optimum proportions of water, inlay investment and control powder in dental prosthesis.
19091	CUTTER,HAWSER,HAND OPERATED	CUTTER,HAWSER,HAND OPERATED	An oval shaped, hinged wooden block constructed to encircle and slide along a hawser (fiber rope) through a hole running through the block from end to end. It has two lever type cutting blades operated by force exerted in a bridle line attached to the eyes of each lever. Also equipped with becket spliced to holes in the block and attached to whipline for hauling along hawser and recovery of cutter.
19092	MIRROR,INSPECTION	MIRROR,INSPECTION	An item which has a mirror attached to one end of a rod in such a manner that it may be inserted past obstructions. The mirror can be fixed or adjustable and may or may not have locking facilities.
19093	SCREWDRIVER SET,CROSS TIP	SCREWDRIVER SET,CROSS TIP	A group of SCREWDRIVER, CROSS TIP having different characteristics.	Satu set "SCREWDRIVER, CROSS TIP" memiliki karakteristik yang berbeda-beda.
19094	SCREWDRIVER SET,CROSS TIP,STRAIGHT AND OFFSET		A group of SCREWDRIVER, CROSS TIP and SCREWDRIVER, OFFSET with cross tip(s) only, having different characteristics.
19095	RECORDER,AZIMUTH DEVIATION	RECORDER,AZIMUTH DEVIATION	A device which makes a permanent representation of the relationship between the bearing of an observed point and the bearing of a directional radio beam. May include accessories.
19096	RECORDER,AZIMUTH-ELEVATION-RANGE		An item which makes a permanent representation of the angle between a fixed reference point and a target in a horizontal plane, the angle between a fixed point and a target in a vertical plane, and the distance between a reference point and a target. May include accessories.
19097	COVER,RADAR RECEIVER	COVER,RADAR RECEIVER
19098	COVER,RADAR TRANSMITTER	COVER,RADAR TRANSMITTER
19099	WRENCH SET,SPANNER	WRENCH SET,SPANNER	A group of items under WRENCH, SPANNER having different characteristics.
19100	TEST SET,FLOW RATE INDICATING METER,FIELD TYPE		A unit designed to measure and check the rate of flow of liquid metering equipment in the field.
19101	TABLE,TILTING,GYRO INSTRUMENT TESTING
19102	TESTER,LOW TEMPERATURE GREASE VISCOSITY		A device designed to determine the effect of low temperature on the consistency of grease by the application of a predetermined torque to cause one revolution of an accurately lubricated bearing that has been cooled to the test temperature.
19103	TESTER,LUBRICANT FRICTION	TESTER,LUBRICANT FRICTION	A machine designed to provide a means for measuring the load-carrying capacity, abrasive properties, and other charactertistics of lubricants.
19104	ADJUSTER,SPARK GAP ELECTRODE		An item specifically designed to position and space the electrodes in a spark gap. Excludes GAUGE, GAP SETTING.
19106	CONDUCTOR SECTION,TUNED CAVITY
19107	DISK,SPARK GAP	DISK,SPARK GAP
19108	SHACKLE,BOMB,AIRCRAFT	SHACKLE,BOMB,AIRCRAFT	A suspension device installed in, but not permanently fixed to, an aircraft. It is designed for attaching, arming, and releasing a bomb. It may also be utilized to accommodate other items such as mines, rockets, torpedoes, fuel tanks, rescue equipment, sonobuoys, flares, and the like.	Suatu alat penyangga yang dipasang di pesawat terbang tetapi tidak secara permanen. Dirancang untuk meletakkan, mempersenjatai dan melepaskan bom. Dapat pula digunakan untuk menampung benda-benda lain seperti ranjau, roket, torpedo, tangki bahan bakar, peralatan penyelamatan, suar dan sejenisnya.
19109	CUTTER,HOLE	CUTTER,HOLE	A rotary end cutting tool with integral cutting edges of two or more replaceable tool bits, a pilot, pilot drill, or spring-loaded centring pin and either a straight or tapered shank which fits into power machines or portable power tools. It is used to cut accurate holes in materials such as light and heavy gauge sheet or plate metal, plastics, cork, rubber, and paper.
19110	HANDLE,ASPHALT RAKE	HANDLE,ASPHALT RAKE	An item consisting of a wood shaft having a ferrule at least 8 inches (203.2 millimeters) long, for use as a replacement handle for an asphalt rake.
19111	BRUSH,FIBRE,ROTARY WHEEL	BRUSH,FIBRE,ROTARY WHEEL	A disk shaped unit having a fill section of vegetable fibre, synthetic filament, horsehair, or animal bristle material extending from the perimeter of the disk perpendicular to the axis of the hub. It is used with a rotary power-operated device for polishing, buffing, and/or cleaning various surfaces. See also BRUSH, WIRE, ROTARY WHEEL.
19112	THREAD CUTTER,DIE HEAD,HAND	THREAD CUTTER,DIE HEAD,HAND	A device for hand use only, designed for cutting external threads. It includes the die head, die(s) and diestock with one or more handles. See also DIE HEAD AND DIE, HAND.
19113	KNIFE,TWINE,FINGER RING	KNIFE,TWINE,FINGER RING	A ring shaped twine cutting tool with a replaceable blade.In use it is worn on the operator's finger.
19114	CUTTER AND FLARING TOOL KIT,TUBE,HAND		A matched kit consisting of CUTTER, TUBE and FLARING TOOL, TUBE, HAND for a given range of tubing. It may include BENDER, TUBE, HAND.
19115	CASE,DELAY LINE	CASE,DELAY LINE	A case specifically designed to hold an item by virtue of conforming internal dimensions and/or attachments. It may permit the use of the held item without removal from the case.
19116	CASE,INTERCONNECTING BOX	CASE,INTERCONNECTING BOX	A case specifically designed to hold an item by virtue of conforming internal dimensions and/or attachments. It may permit the use of the held item without removal from the case.
19123	CASE,RADOME	CASE,RADOME	A case specifically designed to hold an item by virtue of conforming internal dimensions and/or attachments. It may permit the use of the held item without removal from the case.
19129	RECEIVER-TRANSMITTER,RADAR	RECEIVER-TRANSMITTER,RADAR	A single component having the dual functions of generating electromagnetic energy for transmission, and of receiving, demodulating, and sometimes presenting intelligence from the reflected electromagnetic energy. May include accessories. For multiple units consisting of a single radar receiver and a single radar transmitter, see the applicable set item name. See also FREQUENCY CONVERTER-TRANSMITTER. For items designed to initiate an explosion in an item of ammunition, see FUZE (as modified).
1912A	PROTECTOR,SLEEVE	PROTECTOR,SLEEVE	A tapered item worn over coat or shirt sleeves, and the like, to protect the sleeves from soiling, accident and wear.
19130	PLATE,EGG TESTING	PLATE,EGG TESTING
19131	ELECTRODE,RESISTANCE HEATING,SOLDERING AND BRAZING		An electric current carrying item which is held in a holder. It is designed to raise the temperature of metal by resistance heating at the point of contact of the item and the metal.
19132	ELECTRODE,ARC METAL MELTING FURNACE		An electric current carrying item of amorphous carbon or graphite designed to produce a high temperature electric arc in metal melting furnaces. It has female threads at each end, and is furnished with a separate threaded nipple.
19133	VAPOUR PRESSURE BOMB,IMMERSION		A device designed for determining by immersion sampling, accurate vapor pressure of natural gasolines, benzol blends and other liquids.
19134	TEST BATH,VISCOSIMETER,OIL	TEST BATH,VISCOSIMETER,OIL	A heating device designed to accommodate viscosimeters used in tests to determine relative viscosities.
19135	TESTER,TORQUE,WRENCH AND TENSIOMETER	TESTER,TORQUE,WRENCH	An item consisting of a gauge assembly and a lever mechanism designed for bench testing the accuracy of torque indicating wrench handles, tensiometers, and the like.
19136	CONFORMER,ORBITAL	CONFORMER,ORBITAL
19137	BACK REST,LITTER	BACK REST,LITTER
19138	DAMPENER,FLUID PRESSURE	DAMPENER,PRESS	An automatic throttling device designed to absorb fluid pulsations and surges, thus reducing mechanical vibrations. Excludes DAMPENER, FLUTTER.
19139	WINCH,AIRCRAFT MOUNTED	WINCH,AIRCRAFT	A motor powered unit designed to locate cargo, with minimum handling, in a particular place within the main cargo area of an aircraft. Excludes WINCH, DRUM, POWER OPERATED and WINCH, DRUM, VEHICLE MOUNTING.
19140	REFLECTION PLOTTER,RADAR DATA		An item consisting of a plain transparent surface, and a combination of mirrors specifically designed to mount over the face of a cathode-ray tube. It provides a composite image of reflections, and reduces parallax errors when plotting radar data from a cathode-ray tube indicator. See also REFLECTOSCOPE, RADAR.
19141	TARGET SET,RADAR	TARGET SET,RADAR	A grouping of two or more components which when used together will provide radar target facilities.
19142	CONSOLE,MISSILE GUIDANCE	CONSOLE,MISSILE GUIDANCE	A console that is used with associated electronic sets and components for the command control of a guided missile.
19143	CONSOLE,RADAR CLOUD DETECTING SET		A console specifically designed for components of a RADAR CLOUD DETECTING SET.
19144	CONSOLE,RADAR SET	CONSOLE,RADAR SET
19145	RECEIVER,RADAR	RECEIVER,RADAR	The utilization of the reflected portion of electromagnetic waves from a radar transmitter. The signals are received after reflection. May include accessories. For items consisting of two or more major operational components, see RECEIVING SET, RADAR; and RECEIVER GROUP.
19146	MULTIVITAMIN CAPSULES,PIGEON
19148	SINK,BATTERY SHOP	SINK,BATTERY SHOP	A lead lined, single compartment, flat rim sink designed for countertop installation and for connection to permanent drainage facilities. Used in battery shops where resistance to battery acid is required.
19149	PROPELLER SHAFT CAULKING COMPOUND,RUBBER SHEET COVERING		A synthetic rubber doughlike material used for filling pits and cavities in propeller shafts prior to the application of rubber sheet covering. It must be compatible with the rubber material items it is used with.
19150	RUBBER SHAFT COVERING TROWELING MATERIAL		A synthetic rubber product used as the layer under the top layer of the synthetic rubber covering applied to ship steel propeller shafts for corrosion resistance purposes. It must be compatible with the synthetic rubber coating which it is applied over, and which is applied over it.
19151	RUBBER SHAFT COVERING PRIMING CEMENT		A synthetic rubber product in liquid form formulated for application as the first coat on ship steel propeller shafts, to permit the buildup of a synthetic rubber covering, consisting of layers of compatible synthetic rubber material.
19152	RUBBER SHAFT COVERING TOPCOAT		A synthetic rubber product, in liquid form, for application as the last coat on ship steel propeller shafts for corrosion resistance purposes. It is applied over other layers of compatible synthetic rubber material.
19153	TANK,TESTING,RADIATOR AND FUEL TANK		An open top receptacle in which automotive radiators, fuel tanks, and the like are submerged for the visible detection of leaks.
19154	RECEIVING SET,RADAR	RECEIVING SET,RADAR	A complete set for intercepting, demodulating, and presenting intelligence derived from signals propagated by a compatible radar transmitter.
19155	ELECTRONIC ALTIMETER-ALTITUDE COMPUTER SET		A fixed number of components and/or items, not all having the same basic name, that provides vertical guidance information consisting of instantaneous altitude and angular approach data to either the crew or automatic pilot during the final phase of either a manual or automatic letdown procedure to an airport runway. May exclude certain operating components supplied separately or already present at the point of usage.
19156	HOMING SET,RADAR	HOMING SET,RADAR	A fixed number of components and/or items, not all having the same basic name, which are required for the performance of a complete specific operational function, that propagate into space and utilize reflected portions of electromagnetic waves to automatically self-guide a moving object to a target by a radar signal.
19157	RADAR CHRONOGRAPH SET	RADAR CHRONOGRAPH SET	A fixed number of components and/or items, not all having the same basic name, which are required for the performance of a complete specific operational function, that propagate into space and utilize reflected portions of electromagnetic waves for measuring projectile velocities by a radar signal.
19158	RADAR CLOUD DETECTING SET	RADAR CLOUD DETECTING SET	A fixed number of components and/or items, not all having the same basic name, for the determination of the base and top altitude of clouds immediately above the equipment. May exclude certain operating components supplied separately or already present at the point of usage.
19159	RADAR SET	RADAR SET	A fixed number of components and/or items, not all having the same basic name, which are required for the performance of a complete specific operational function, that propagate into space and utilize reflected portions of electromagnetic waves for such purposes as detecting the presence and/or determining the location of distant objects, projectile velocity measurements, terrain clearance measurements, bomb directing measurement, and the like. See also RADAR SET, SEMITRAILER MOUNTED.
19160	RADAR TERRAIN CLEARANCE SET	RADAR TERRAIN CLEARANCE SET	A fixed number of components and/or items, not all having the same basic name, which provide clearance data existing between the base of a cloud(s) and terrain, by airborne techniques which propagate into space and utilize the reflected portion of electromagnetic waves. Does not provide data immediately above or below the radar location.
19161	WRENCH,IMPACT,ELECTRIC	WRENCH_IMPACT	An electric-powered hand-held rotary tool, which converts continuous rotary motion to rotary impacting motion at a given torque, for use in tightening and loosening fasteners, such as bolts, nuts, screws, and the like. The item may contain screwdriver bit(s), socket(s) and/or chuck(s). Excludes NUT RUNNER AND SCREWDRIVER, ELECTRIC.
19162	TANK AND PUMP UNIT,LIQUID DISPENSING,PORTABLE		A self-contained unit consisting of a storage tank with one or more power or manually operated pumps. The unit is used for transporting and dispensing liquid such as lubricating oils, cutting oils, coolant solutions, hydraulic fluids, and the like. Excludes TRAILER, TANK.
19163	DRAG LINK,STEERING	DRAG LINK,STEERING	An item designed to form a connection and to transmit linear motion, either directly or indirectly, between the steering gear arm and the steering knuckle arms of a vehicle. See also TIE ROD, STEERING.	Sesuatu yang dirancang untuk membentuk sambungan dan untuk menhantarkan gerakan linier, baik secara langsung maupun tidak langsung, antara lengan roda setir dan lengan garpu batang kemudi pada kendaraan. Lihat juga "TIE ROD, STEERING".
19164	TIE ROD,STEERING	TIE ROD,STEERING	An item designed to form a connection or link, either direct or indirectly between the steering knuckle arms. It is used to maintain alignment of the wheels and to facilitate steering of the vehicle. See also DRAG LINK, STEERING.	Sesuatu yang dirancang untuk membentuk sambungan atau link, baik langsung atau tidak langsung antara lengan garpu batang kemudi. Digunakan untuk menjaga keselarasan roda kemudi dan untuk memudahkan pengendalian/pengemudian kendaraan. Lihat juga "DRAG LINK, STEERING".
19165	INDICATOR,TRIM,CONTROL SURFACES		An indicator designed to present the signals derived from the rudder, aileron and elevator axes to the servos of an automatic pilot.
19166	PAN,DRAIN	PAN,DRAIN	A shallow metal receptacle, equipped with baffle and wire cloth, primarily designed to receive engine oil and the like, draining from automotive vehicles. Excludes oil drip pans.
19167	STAND,RADIATOR TEST AND REPAIR		A benchlike device, consisting of an integral water tank, electrically powered elevator, tool shelf, air and gas manifold(s), and necessary equipment for testing and/or repairing vehicle radiators.
19168	RACK,STORAGE,CHINAWARE	RACK,STORAGE,CHINAWARE	A stationary open frame item having fixed shelves at varied positions for the storage of chinaware.
19169	RACK,STORAGE,KITCHEN UTENSILS		A stationary open frame item having fixed shelves at varied positions for the storage of cooking utensils.
19170	VEGETABLE CUTTING-SHREDDING-SLICING MACHINE,HAND		A device with various cutting cones that slice, cut, grate, shred, chip, and/or chop vegetables, cheese, bread, and the like. It may have vacuum cupped feet for use on top of a bench or table, or may be attached to a bench or table with a screw clamping device. Excludes VEGETABLE CUTTING AND SLICING MACHINE. See also CUTTER, FRENCH FRY.
19171	BRICK,INSULATING,RADIATION SHIELD		An item formed of lead in various shapes. It may have grooves, protuberances, or interlocking features to form a close fitting shield or barrier between radioactive items or materials and persons in close proximity thereto. Excludes BRICK, INSULATING, HIGH TEMPERATURE.
19172	ROOFING METAL	ROOFING MTL	A nonferrous product, smooth or corrugated in form, coated or protected on one or both sides with an asbestos and/or asphalt compound or the like. It is primarily designed for use as a permanent roofing or general surfacing material. Excludes steel sheet items.	Sebuah produk nonferrous, berbentuk mulus (rata) atau bergelombang, dilapisi atau dilindungi pada salah satu atau kedua sisinya dengan asbes dan/atau campuran aspal atau sejenisnya. Terutama dirancang untuk digunakan sebagai atap permanen atau bahan permukaan umum. Tidak termasuk lembaran baja (Steel Sheet).
19173	DRIVE UNIT,AERIAL TRAMWAY-CABLEWAY		An item consisting essentially of a power unit, transmission, and drive sheave connected to form a drive unit. The unit furnishes power to drive a carrier or hauling unit, by means of an elevated cable assembly, which transports personnel, supplies, or equipment across ravines or over hazardous terrain inaccessible or tedious for other means of conveyance.
19174	TANK,WATERING,LOCOMOTIVE	TANK,WATERING,LOCOMOTIVE
19176	RUBBER SHAFT COVERING TIE CEMENT		A synthetic product in liquid form to be applied between the priming cement and the troweling material of ship steel propeller-shaft rubber-covering.
19177	RUBBER SHAFT COVERING CLEANER-THINNER		A liquid solvent for thinning the associated cements and tie gums, used in the application of rubber coating on propeller shafts for corrosion resistance. It is also for cleaning shaft covering surfaces.
19178	BOOTH,SPRAYING	BOOTH,SPRAYING	An assembled unit, usually constructed of sheet metal, specifically designed to confine and/or direct fumes, dust and overspray of paint, lacquer, corrosion preventative or like material to a suitable outlet or container. It may or may not be equipped with exhaust fan(s), circulating water pump(s) or both. It may also be incorporated with a tank as an integral or separate unit for storage of the water so circulated.
19179	ADAPTER,PRESSURE FUEL SERVICING		A metallic device of variable configuration having a circular ingress orifice located in the greatest dimension. When inoperative, the orifice is sealed by a poppet valve held in position by a mechanical spring. It permits rapid replenishment of fuel storage tanks, or fueling of an aircraft or guided missile when the valve is depressed by the fueling nozzle or by another similar pressure fuel dispensing device.
19180	REAMER,PISTON SKIRT ALIGNING		A manually-operated device used to true the bevel of new or warped piston skirts to permit proper alignment with the piston pin boss.
19181	REFRIGERATOR,PREFABRICATED	REFRIGERATOR,PREFABRICATED	A sectional, demountable, insulated cabinet or enclosure which, when assembled and equipped with refrigerating unit, forms a storage space(s) with low temperatures. Refrigerating unit may or may not be included. Excludes BUILDING, PREFABRICATED, PANELIZED; BUILDING, PREFABRICATED, SECTIONAL; REFRIGERATOR-FREEZER, MECHANICAL, FOOD; and REFRIGERATOR, MECHANICAL, FOOD.
19182	REMOVER,BOTTLE STOPPER,LABORATORY		An item designed to loosen tight or frozen glass stoppers from bottles.
19183	CUTTER,CABLE,HAND OPERATED	CUTTER,CABLE	An item specifically designed and rated to cut power, telephone, and other electric cable. See also CUTTER, WIRE ROPE, HAND OPERATED.
19184	CUTTER,WIRE ROPE,HAND OPERATED	CUTTER,WIRE ROPE	An item specifically designed and rated to cut wire or wire rope. It may cut mild steel rod and the like. See also CUTTER, CABLE, HAND OPERATED.
19185	PAPER,CORRECTION	PAPER,CORRECTION	An item over 6 inches in width having a pressure sensitive adhesive coating on one or both sides, protected with a backing sheet. It may be perforated for a sprocket feed mechanism. It is used for making corrections on proof copies and the like. Excludes PAPER, MASKING (as modified); and TAPE, PRESSURE SENSITIVE ADHESIVE.
19186	STEERING WHEEL,MARINE	STEERING WHEEL,MARINE	A wheel-like item which controls the movements of the rudder of various types of water craft, and so constructed that the spokes are continued through the felloes or rim for a distance sufficient to provide a good grasp for the hand of the helmsman. Excludes STEERING WHEEL.
19187	CUTTER BUNDLE,SCALING AND CHIPPING TOOL		A varying quantity of circular metal toothed blades which may be replaceable. They are separated by spacers and secured together on alternate axial members with retaining plates at each end.
19188	QUADRANT,RUDDER,ROPE	QUADRANT,RUDDER,ROPE	A quadrant-shaped fitting designed for attaching to a rudder post to adapt the rudder to rope or cable controls. Excludes worm gear driven sector gear quadrants.
19189	SOCKET,FISHING ROD,CHAIR MOUNTING		A fitting designed for mounting on the seat of a fishing chair to provide a support for the butt of a fishing rod. It consists of a socket suspended by a gimbal to provide universal movement and a flush mounting plate.
19190	STEERER,MECHANICAL,HAND OPERATED		A component for various types of watercraft which provides for hand control of the steering system. The item controls the movement of the rudder through a system of ropes,cables and/or control rods. The item is designed to accommodate a steering wheel and may be furnished with or without wheel.
19191	INSULATOR,ANGLE BRACKET	INSULATOR,ANGLE BRACKET	An electrical insulator formed into a dihedral angle (generally a right angle) designed to position, align or support an item(s) in relation to another.
19192	CURVE,DRAFTING,REGULAR	CURVE,DRAFTING,REGULAR	A thin flat piece of metal, plastic, or similar material having one or more edges used as a guide for drawing arcs or curves, the whole as well as all portions of which must be subject to the same mathematical formula.
19193	TRANSMITTING SET,COORDINATE DATA		A complete set that accepts two or more coordinates such as those representing a target position and converts them into an electrical form suitable for transmission.
19194	SCREWDRIVER AND HOLDER,WATCH BALANCE SCREW		A manual screwdriver which is designed to insert and remove various sizes of watch balance screws. The item consists of a blade and a set of gripping jaws. It holds the screw by gripping the head while the blade is inserted in the slot.
19195	LAMP CHANGER	LAMP CHANGER	An item consisting of two or more LAMPHOLDER, which in the event of a lamp failure, is designed to bring another lamp into operating position. It may be manually or automatically operated.
19196	FLARE SET,GROUND OBSTRUCTION MARKER		A grouping of two or more ground obstruction marker-flares.
19198	TRAY,PREPACKING	TRAY,PREPACKING	An open receptacle made of fiberboard or paperboard, with a flat or scored bottom. It has a low rim and is chemically treated to retard discoloration of foodstuff. It is used for holding items on display in commissaries.
19199	BOARD,PREPACKING	BOARD,PREPACKING	An item of fiberboard or paperboard material usually square or oblong shape, with a flat or scored bottom. It is chemically treated to retard discoloration of foodstuffs and is used for holding items on display in commissaries.
19200	MELTING POINT APPARATUS,ELECTRIC		An item designed for the determination of the temperature at which substances liquify or decompose. Heat is supplied by an electrical element and conducted to the vicinity of the sample by means of an air, water or oil bath, a solid conductor or a combination of these methods.
19201	PAPER,VOLATILE CORROSION INHIBITOR TREATED		Packaging material coated or impregnated with a vapor barrier corrosion inhibitor which will evaporate and whose vapors protect ferrous metal items against rusting.
19202	DYNAMOMETER,RUN-IN	DYNAMOMETER,RUN-IN	A mechanical device used for running-in new and rebuilt internal combustion engines under load prior to their applicable installation by simulating actual load conditions and applying them to the engines. It employs a closed hydraulic turbine torque absorption system, and includes a tachometer, intake manifold vacuum gauge, temperature gauge, and indicator plate for valve operation. Excludes DYNAMOMETER, VEHICLE CHASSIS, SINGLE DRIVE.
19203	STAND,MAINTENANCE,STATOR	STAND,MAINTENANCE,STATOR	A device designed for clamping a STATOR (as modified) in position for operations such as insulating, winding, connecting, and tying.
19204	RELINER SET,BRAKE SHOE BONDING		A set of stationary, manually operated devices consisting principally of clamping fixtures and permanently installed electric heating units. It is used to bond or debond brake linings on automobile, motor truck, and the like, shoe type brakes by the application of heat. See also RELINER, BRAKE AND CLUTCH.
19205	TESTER,EXHAUST GAS TEMPERATURE CIRCUIT		A unit primarily designed for examining the exhaust gas temperature circuit of a jet aircraft for error. It induces artifical heat to simulate engine operating temperatures. It may also be used to perform tests on aircraft thermoswitches and/or exhaust gas temperature indicators.
19206	PLATING MACHINE,BARREL	PLATING MACHINE,BARREL	A barrel-shaped item whose rotating motion is effected by means of power drive and which is designed to accommodate metallic and nonmetallic parts for chemical or electrolytic surface treatment. The item may have a permeable wall to permit the parts to be subjected to surface treatment when immersed in bath solutions.
19207	DIFFERENTIAL,DRIVING AXLE	DIFFERENTIAL,DRIVING AXLE	An assembly having a pinion, ring gear, and compensating gear cluster, designed to transmit rotating motion to the axle shafts and to compensate for differences in wheel rotation.	Suatu rangkaian yang memiliki pinion (roda gigi), Ring Gear, dan roda gigi cluster penyesuai, yang dirancang untuk meneruskan putaran ke poros penggerak dan untuk mengkompensasi perbedaan pada rotasi roda.
19209	TROLLEY,MONORAIL	TROLLEY,MONORAIL	An item used for transporting material from one location to another by means of an overhead track, beam, cable, or similar method. The trolley consists of either a single wheel or set of wheels, the wheel frame, and a device for transporting the material to be relocated. The transporting device may be an arm which is directly attached to the material or a basket, sling, or the like. For trolleys which utilize hoists in the overhead transportation of material, see TROLLEY, HOIST.
19210	NEEDLE,SADDLERS SEWING AWL	NEEDLE,SADDLERS SEWING AWL
19211	DECK COVERING GROUTING POWDER		Terra cotta in powder form, which, when mixed with terazzo mix, liquid synthetic rubber latex, and liquid sealing coating, makes a mixture of troweling consistency used to form a latex mastic deck covering.
19212	DECK COVERING RUBBER LATEX	DECK COVERING RUBBER LATEX	Liquid synthetic rubber which is mixed with other material such as aggregate, terra cotta, and the like, to make a mixture capable of being troweled to form a latex mastic deck covering, or underlay for a latex mastic deck covering.
19213	DECK COVERING SEALING COATING		A nonspecific material in liquid form, which, when mixed with terrazzo mix, liquid synthetic latex, and grouting powder, makes a mixture of troweling consistency used to form a latex mastic deck covering.
19214	DECK COVERING TERRAZZO MIX	DECK COVERING TERRAZZO MIX	Small chips of terra cotta, which, when mixed with synthetic rubber latex, grouting powder, and liquid sealing coating, makes a mixture of troweling consistency used to form a latex mastic deck covering.
19215	DECK COVERING UNDERLAY AGGREGATE		Chips of hard material, which, when mixed with synthetic rubber latex and underlay powder, makes a mixture of troweling consistency for the purpose of smoothing deck surfaces prior to the troweling of latex mastic deck covering materials or the laying of linoleum.
19216	DECK COVERING UNDERLAY POWDER		A substance of nonspecific material, which, when mixed with synthetic rubber latex and aggregate, makes a mixture of troweling consistency for the purpose of smoothing deck surfaces prior to the troweling of latex mastic deck covering materials or the laying of linoleum.
19217	CLAMP,PARALLEL,TOOLMAKERS	CLAMP,PARALLEL,TOOLMAKERS
19218	SHEARS,SHEEP,MANUALLY OPERATED
19219	PERINEAL BOARD	PERINEAL BOARD	A device consisting of a stationary platform on which is mounted a movable operative positioning board which permits movement of the patient without rearranging and redraping.
19220	DIRECTIONAL SIGNAL ARM KIT	DIRECTIONAL SIGNAL ARM KIT	A group of items for mounting on a vehicle to convey the driver's intention of slowing, stopping or turning. It consists primarily of an ARM, DIRECTIONAL SIGNAL; CONTROL, DIRECTIONAL SIGNAL ARM and may include arm mounting bracket. See also CONTROL, DIRECTIONAL SIGNAL LIGHT, AUTOMOTIVE.
19221	CURTAIN,VEHICULAR	CURTAIN,VEHICULAR	An item of flexible or semiflexible material, designed to form a removable part of the body or cab inclosure. It usually has windows of transparent material. Excludes vehicular blackout window curtains.
19223	BRUSH,BRISTLE,DENTAL HANDPIECE		A brush in the shape of a disk having either an arbor hole at its centre for securing to a shaft or mandrel, or with a mandrel fixed to it.
19224	BLADE SET,JEWELLERS SAW	BLADE SET,JEWELLERS SAW	A group of BLADE, JEWELLER'S SAW having different characteristics.
19225	TABLE,GAME	TABLE,GAME	An item having rigid legs, and used for the playing of checkers, card, and the like. Excludes POOL TABLE; and TABLE, TABLE TENNIS. See also TABLE, FOLDING LEGS. The item must have allowance for seating on all sides.
19226	SWAB,SMALL ARMS CLEANING	SWAB,SMALL ARMS CLEANING	A piece of fabric, cotton or the like designed for use in the cleaning of small arms weapons.	Sepotong kain, sumbu, benang atau sejenisnya, biasanya dari kapas, dari berbagai bentuk atau panjang, dirancang untuk digunakan dengan PULLTHROUGH, SMALL ARMS CLEANING; or ROD, CLEANING, SMALL ARMS dalam pembersihan senjata ringan
19227	VENTILATOR,LOCKER-REFRIGERATOR		A metal fitting designed to provide ventilation for various closed spaces such as lockers, refrigerators and the like. Consists of a mounting plate with a round opening to admit air and a handwheel with a threaded shaft. The handwheel may be turned to close the opening or regulate the quantity of air admitted. Excludes items with blowers or fans.
19228	CLEANER,STEAM,PRESSURE JET,TRAILER MOUNTED		A unit designed to remove surface deposits of foreign materials by means of a forced stream of steam and detergent or water. Excludes CLEANER, STEAM, PRESSURE JET; DISHWASHING MACHINE, COMMERCIAL; DISHWASHING MACHINE, HOUSEHOLD; and CLEANER, PRESSURE, SOLVENT-WATER
19229	REGULATOR,PRESSURE,MEDICAL GAS ADMINISTRATION APPARATUS		A precision device designed to accept compressed medical gas from a cylinder and to deliver it to the administration apparatus at a safe pressure which is automatically maintained. It is usually furnished with a gauge to indicate pressure in the cylinder and it may have a flowmeter to measure the volume of gas delivered.
19230	SWITCHBOARD,TELEPHONE,MANUAL		An item consisting of a framework or inclosure on or in which are mounted switches, relays, indicator lamps, and/or drops, wiring, fuses, line and trunk terminations. May include dial. Provides for manual connection of a calling telephone set or trunk to a called telephone set or trunk. Connections are usually made by means of plugs, jacks, and cords, or by key type switches. May include means for signalling and supervision. May be of the multiple or nonmultiple type, and may be sectionalized.
19231	SWITCHBOARD SECTION,TELEPHONE,MANUAL		A structural unit which is part of a multiple type manual telephone switchboard, and which generally contains the operator's cord and other position circuit equipment but not the jack panel equipment. It is not a complete functioning item, but is used with one or more similar sections and accessory items to make up a complete switchboard.
19232	SWITCHBOARD,TELEPHONE,SOUND POWERED		An item on which are mounted jacks and terminals and switches, either manually operated or remotely operated by electrical means. Consists of two or more panels for switching and patching. Includes isolation provisions for sound powered telephone lines and framework, and may include inclosures and test instruments.
19234	CLEANER SHEET,OFFSET PRINTING PRESS ROLLER		A specially prepared sheet, perforated for attaching to the master roller of an offset printing press for cleaning the ink rollers.
19235	SPRAYING UNIT,CLEANING COMPOUND,SKID MOUNTED		A self-contained power operated item designed to spray a solvent cleaning compound on surfaces to remove deposits of foreign materials. See also SPRAYING UNIT, CLEANING COMPOUND, TRAILER MOUNTED.
19236	SPRAYING UNIT,CLEANING COMPOUND,TRAILER MOUNTED		A self-contained power operated mobile item designed to spray a solvent cleaning compound on surfaces to remove deposits of foreign materials. See also SPRAYING UNIT, CLEANING COMPOUND, SKID MOUNTED.
19240	RETRACTOR,CORD,SWITCHBOARD	RETRACTOR,CORD,SWITCHBOARD	A spring loaded pulleylike item designed to have a specially terminated strap wound on its grooved circumference for the specific purpose of being attached to a switchboard cord to provide a spring tension which positions the cord during stowage or use. May include the strap.
19243	DIFFERENTIAL,STEERING CONTROL		An assembly having a ring gear and compensating gear cluster(s), which may have a ring gear drive pinion, steering brakes, carrier and/or housing. It is designed to transmit power, compensate for differences in track or wheel rotation, and to steer and/or brake the vehicle. It is a component part of a DIFFERENTIAL AND DRIVE ASSEMBLY, STEERING CONTROL.	Suatu rangkaian yang memiliki "ring gear" dan "gear cluster" penyesuai, yang mungkin memiliki pinion penggerak "ring gear", rem kemudi, Carrier dan/atau housing. Dirancang untuk meneruskan daya, mengkompensasi perbedaan pada trek atau perputaran roda, dan untuk mengarahkan dan/atau mengerem kendaraan. Merupakan komponen suku cadang dari "DIFFERENTIAL AND DRIVE ASSEMBLY, STEERING CONTROL".
19244	TENSIOMETER,LIQUID,TORSION METHOD		An instrument designed to determine the surface tension against air and liquid, may also determine interfacial tension between two liquid phases, by measuring the force required to rupture the film of the liquid confined in a vessel, against the torque applied to a ring attached by means of torsion wires to torsion head.
19245	TESTER,FLASH POINT	TESTER,FLASH POINT
19246	DISTILLATION TEST APPARATUS,PETROLEUM		A group of assembled items used in determining the percentage of distillate and evaporation range of gasoline, kerosene, naphtha and similar products.
19247	INDUCTION EFFECTS DEMONSTRATOR		An assembly of component parts used to demonstrate at "break" the surge of induced current at approximately 80 volts.
19248	ANALYZER,PARTICLE SIZE	ANALYZER,PARTICLE SIZE	A device designed to determine the size distribution of powdered materials below the 200 mesh sieve range. The method employed is an oscillating U- shaped tube and encased air jet to furnish the air required for separation. It is regulated in accordance with Stokes law of fall for microscopic size particles.
19249	TESTER,FLEXURAL STRENGTH,CONCRETE BEAM		A portable manually operated machine consisting of a base frame with roller supports, a detachable upright frame to which is attached a loading unit, a proving bar and a dial indicator. It is used to determine the flexural strength of concrete beam specimens.
19250	RETRACTOR ASSEMBLY,CORD,SWITCHBOARD		An item consisting of two or more switchboard cord retractors on a common mounting or mounted on each other.
19251	PERFORATOR,TAPE,TELEGRAPH	PERFORATOR,TAPE,TELEGRAPH	An item with a typewriter like keyboard which perforates paper tape with three rows in a dot dash morse code sequence. The middle row is for movement of the tape. Excludes items which are teletypewriter coded.
19252	HOWLER SWITCH,TELEPHONE	HOWLER SWITCH,TELEPHONE	A device consisting of switching facilities mounted on a common mounting and used in a telephone control office for the purpose of signaling a telephone user who has left the receiver or handset off the switchhook. May also supply interrupted ground for insulation breakdown test.
19253	PANEL,TELEPHONE SWITCHBOARD	PANEL,TELEPHONE SWITCHBOARD	A panel with various items such as switches, telephone type signals, jacks, cords, plugs, etc., mounted thereon, and especially designed for use with or as part of a telephone switchboard. Do not use if a more specific item name exists, such as SIGNAL ASSEMBLY, SWITCHBOARD; and JACK ASSEMBLY, TELEPHONE.
19254	CARVING MACHINE,WOODWORKING	CARVING MACHINE,WOODWORKING	A power operated item primarily designed to reproduce a wide variety of artistic carvings on small wooden items from a model or pattern.
19255	CONTROL,INTERCOMMUNICATION SET		A component which determines the mode of operation of a INTERCOMMUNICATION SET.
19256	CONTROL,SOUND RECORDER-REPRODUCER		A component which determines the mode of operation of a RECORDER- REPRODUCER, SOUND.
19257	CONFERENCE BRIDGE,TELEPHONE	CONFERENCE BRIDGE,TELEPHONE	An item which joins two or more two-way telephone circuits for conference use by utilization of electrical bridge principles. May include audio frequency amplifiers to nullify the transmission loss of the bridge circuit, and hybrid cell circuits for 2-wire termination of the telephone circuits.
19258	MOTOR,CONTROL	MOTOR,CONTROL	A rotating device used to convert electrical energy into mechanical energy. It is designed to be operated from two independent voltage sources, in such a way that variations in one voltage source will determine the direction and speed of the motor. In the alternating current type the voltages are usually applied to a split-phase stator, whereas in the direct current type, one voltage is applied to the stator and the other to the armature. Low inertia and rapid reversibility are inherent characteristics of this type of motor. See also SERVOMOTOR, AUTOMATIC PILOT. For items with intergral or separable gear assemblies or transmission see GEARCASE-MOTOR and MOTOR-TRANSMISSION.
19259	BELT,SOUND RECORDING	BELT,SOUND RECORDING	A flexible belt which is designed to be inscribed by a stylus responding to sonic variations and which is specifically designed for use as a medium for sound recording and reproducing.
19260	CAN,FLAMMABLE WASTE	CAN,FLAMMABLE WASTE	A fire-resistant liquid-tight metal container fitted with a practically airtight cover. This item is specifically designed to provide safe temporary storage within buildings for oily waste, rags, or similar flammable materials.
19261	CARTRIDGE,SOUND RECORDER	CARTRIDGE,SOUND RECORDER	An item which, when subjected to electrical impulses produces mechanical vibration for the recording of sonic variations. May include stylus.
19263	CARTRIDGE,SOUND REPRODUCER	CARTRIDGE,SOUND REPRODUCER	An item which, when subjected to mechanical vibrations, produces electrical impulses for the reproduction of sonic variations.
19264	RECORD PLAYER	RECORD PLAYER	An item consisting of a reproducer turntable, associated drive motor and sound reproducer arm mounted on a common support. May include a mechanism for automatically changing disk records. For items that also includes an integral amplifier, see AMPLIFIER-RECORD PLAYER and for items that include an integral amplifier and a loudspeaker, see REPRODUCER, SOUND.
19268	SIGN	SIGN	An object for the display of information, instruction, warning, or direction, by means of words, symbol(s), colour(s), or shape(s). May be self-luminous or reflecting, but shall not be internally illuminated. Excludes SIGN, INTERIOR ILLUMINATED, ELECTRIC.
19269	SIGN,INTERIOR ILLUMINATED,ELECTRIC		An item having an inscribed transparent or translucent inclosure designed to indicate direction, warning and other information of a specific nature such as "EXIT", "DO NOT ENTER" and the like. It is designed to accommodate one or more lamps to provide interior illumination.
19270	LINK,REPAIR,TYRE CROSS CHAIN		An oval or S-shaped item designed to be used for rejoining broken CROSS CHAIN, TYRE. Excludes cross-chain hooks used to join cross-chain to side chain.
19271	WATER SUPPLY KIT,PHOTOGRAPHIC		A group of items, such as a pump, hose and storage tank, for use in furnishing a supply of water from a river, lake or stream for photographic processing in field operations. It may be provided with a filter, but does not purify water for drinking purposes.
19272	SCREEN,LINE CUT	SCREEN,LINE CUT	A sheet of clear flexible material such as plastic, glassine or the like, with a pressure sensitive backing, having precision patterns with designs of lines, dots, checks, figures, letters and the like. It is used to overlay on line drawings, maps, poster displays, reproductions and the like. For items of transparent or opaque flexible material without precision patterns or designs, see DRY TRANSFER SHEET and SCREEN COLOUR OVERLAY. Excludes SCREEN, HALFTONE; PLASTIC SHEET; and PLASTIC STRIP.
19275	STRIPPER,WIRE,POWER OPERATED	STRIPPER,WIRE	A machine specifically designed for production stripping of insulation from most types of solid or stranded wire.
19276	LAPPING MACHINE,METALWORKING,HIGH PRECISION		An item designed for cylindrical and/or flat surface lapping to the extremely close tolerance of one light band (.0000116 in.) or less.
19277	TABLE,MOUNTING,OFFICE TYPE DUPLICATING MACHINE		An item designed specifically for mounting office type duplicating machines. It usually has a cabinet type base for storage of supplies and may be equipped with an electric motor and/or other controls for operating machine.
19278	CLEANER,RECORDER HEAD	CLEANER,RECORDER HEAD	An item used to remove shavings and foreign particles by mechanical means from a recording head.
19279	COLLECTOR,RECORD SHAVINGS	COLLECTOR,RECORD SHAVINGS	An item used to gather the shavings produced by a record shaving machine.
19283	COVER,SOUND RECORDER	COVER,SOUND RECORDER	A cover specifically designed to protect a RECORDER, SOUND.
19284	COVER,SOUND RECORDER-REPRODUCER		A cover specifically designed to protect a RECORDER-REPRODUCER, SOUND.
19285	COVER,SOUND REPRODUCER	COVER,SOUND REPRODUCER	A cover specifically designed to protect a REPRODUCER, SOUND.
19286	COVER,TURNTABLE	COVER,TURNTABLE	A cover specifically designed to protect a turntable.
19287	INDICATOR,COMBUSTIBLE GAS,PORTABLE	INDICATOR,COMBUSTIBLE GAS	An instrument which detects electrically and indicates visually concentrations of combustible gas and/or vapors in air. It is designed to be carried in the hand or attached to the person. Excludes items which incorporate warning or recording systems.
19288	ERASER,MAGNETIC	ERASER,MAGNETIC	An item which is specifically designed to disorientate the magnetic signal induced on tape or wire in preparation for the recording of another signal.
19289	GUIDE,SOUND REPRODUCER CARRIAGE		A mechanical part consisting of a directing surface or surfaces. It is designed to restrict the movement of a reproducer carriage in a predetermined path.
19290	STRAINER BODY,SEDIMENT	STRAINER BODY,SEDIMENT	A component of a STRAINER, SEDIMENT designed to contain a STRAINER ELEMENT, SEDIMENT. It may have inlet and/or outlet connections, means for mounting, or a drain plug(s) or cock(s). Excludes BOWL, SEDIMENT. See also FILTER BODY, FLUID.
19291	PLUG,TUBE FITTING,SOLDER TYPE		A tube fitting primarily designed for permanent installation during tubing system operation to fit into another tube fitting for sealing. It has a solid end with a shoulder which butts against end of fitting.
19293	REPRODUCER,SOUND	REPRODUCER,SOUND	A single component which will reproduce recorded sonic variations.
19294	SHIELD,SOUND RECORDER HEAD	SHIELD,SOUND RECORDER HEAD	A single component specifically designed to be placed around a HEAD, SOUND RECORDER for the purpose of shielding against electrical or mechanical interference. May include mounting facilities. See also COVER (as modified); HOUSING (as modified); and VISOR (as modified).
19295	RECORDER-REPRODUCER SUBASSEMBLY,SOUND		A collection of two or more different types of items having a common mounting or mounted on each other which in itself is not a complete functioning item.
19296	STYLUS,SOUND RECORDING	STYLUS,SOUND RECORDING	An item specifically designed to inscribe a mechanical recording medium such as a disk, cylinder, film or belt for the purpose of registering sonic variations.
19297	FLATWARE SET	FLATWARE SET	Articles for the dinner table, such as knives, forks, and spoons that are more or less flat, as distinguished from bowls, cups, pots, and the like.
19298	WAX,PLASTICIZING,MIXED ISOMERIC TERPHENYL		A synthetic wax used as a plasticizing agent in paints and related materials.
19299	CHAIR,HOSPITAL WARD	CHAIR,HOSPITAL WARD	An item of movable furniture designed to seat one person. It is without arms and has a removable, upholstered, sterilizable, form-fitted seat and half back. It shall have four legs, the rear legs extending beyond the backrest. Excludes CHAIR, STRAIGHT.
19300	GLOVES,HOCKEY	GLOVES,HOCKEY
19301	PAPER,GLASSINE	PAPER,GLASSINE	A supercalendered smooth glazed transparent or opaque paper, manufactured primarily from chemical wood pulps. It is grease and oil resistant. Generally used as a protective wrapper and sometimes converted into bags, envelopes, windows in window envelopes, etc. Excludes BARRIER MATERIAL, GREASEPROOFED, FLEXIBLE; ano BARRIER MATERIAL, GREASEPROOFED-WATERPROOFED, FLEXIBLE.
19302	BOOT,DUST AND MOISTURE SEAL	BOOT	A FLEXIBLE, NONMETALLIC ITEM DESIGNED PRIMARILY TO PREVENT ENTRY OF DUST, MOISTURE AND OTHER CONTAMINANTS INTO CRITICAL AREAS AROUND SHAFTS, LEVERS, ELECTRICAL WIRES AND HOSES. SEALING MAY BE EITHER STATIC OR DYNAMIC. THE ITEM MAY INCLUDE MOUNTING HARDWARE (SUPPORT PLATES, CLAMPS AND THE LIKE). EXCLUDES BELLOWS, PROTECTION; GROMMET, NONMETALLIC; AND CABLE NIPPLE, ELECTRICAL. SEE ALSO CAP, ELECTRICAL; CAP, PROTECTIVE, DUST AND MOISTURE SEAL; AND SHIELD, ELECTRICAL CONNECTOR.	SESUATU YANG FLEKSIBEL, BUKAN LOGAM YANG DIRANCANG TERUTAMA UNTUK MENCEGAH MASUKNYA DEBU, KELEMBABAN DAN KONTAMINAN LAIN KE DAERAH-DAERAH KRITIS DI SEKITAR POROS, TUAS, KABEL LISTRIK DAN SELANG. PENYEGELAN DAPAT BERUPA STATIS ATAU DINAMIS. MUNGKIN DISERTAI MOUNTING HARDWARE (PELAT PENDUKUNG, KLEM DAN SEJENISNYA). TIDAK TERMASUK "BELLOWS, PROTECTION"; "GROMMET, NONMETALLIC"; DAN "CABLE NIPPLE, ELECTRICAL". LIHAT JUGA "CAP, ELECTRICAL"; "CAP, PROTECTIVE, DUST AND MOISTURE SEAL"; DAN "SHIELD, ELECTRICAL CONNECTOR".
19303	DRIVE ASSEMBLY,ELECTROMECHANICAL,ROLLER CURTAIN		A mechanism consisting basically of a single speed electric motor(s), reduction gear, electric brake, controller and control limit switches, designed to raise and lower a slat type roller curtain by means of a geared roller, the width of which extends the full length of the roller curtain.
19304	DRIVE ASSEMBLY,ELECTROMECHANICAL,SLIDING DOOR		A mechanism consisting basically of a two speed electric motor(s), reduction gear, electric brake, controller and controller and control limit switches, designed to open and close the sliding doors by means of (cable) drum(s) and wire rope (cables).
19305	CUSHION SET,TYPEWRITER KEY	CUSHION SET,TYPEWRITER KEY	A resilient, composition item, for attaching to the keys of a standard or portable typewriter, consisting of letters, numerals, characters, and twirler rings.
19306	INDICATOR SET,HYDROGEN ION COMPARATOR
19307	PUBLIC ADDRESS GROUP	PUBLIC ADDRESS GROUP	A group that provides public address facilities.
19309	DUMMY CARTRIDGE,CALIBRE .30	DUMMY CARTRIDGE,CALIBRE .30	An empty or completely inert item which simulates the true cartridge. It is used for display purposes and/or training operations, such as assembly, handling, and dry-run exercises.
19310	DUMMY CARTRIDGE,CALIBRE .45	DUMMY CARTRIDGE,CALIBRE .45	An empty or completely inert item which simulates the true cartridge. It is used for display purposes and/or training operations, such as assembly, handling, and dry-run exercises.
19311	DUMMY CARTRIDGE,CALIBRE .50	DUMMY CARTRIDGE,CALIBRE .50	An empty or completely inert item which simulates the true cartridge. It is used for display purposes and/or training operations, such as assembly, handling, and dry-run exercises.
19312	DUMMY CARTRIDGE,CALIBRE .30,CARBINE		An empty or completely inert item which simulates the true cartridge. It is used for display purposes and/or training operations, such as assembly, handling, and dry-run exercises.
19313	DUMMY CARTRIDGE,7.62 MILLIMETRE		An empty or completely inert item which simulates the true cartridge. It is used for display purposes and/or training operations, such as assembly, handling, and dry-run exercises.
19314	DUMMY CARTRIDGE,20 MILLIMETRE		An empty or completely inert item which simulates the true cartridge. It is used for display purposes and/or training operations, such as assembly, handling, and dry-run exercises.
19315	TURNBUCKLE BODY	TURNBUCKLE BODY	A metal loop, sleeve or solid item having both ends threaded or one end threaded and the other end designed to accommodate a swivel. Items with both ends threaded shall have right hand screw threads on one and left hand screw threads on the other. It is a component of TURNBUCKLE. See also TIE ROD, TENSIONING, THREADED END.
19317	CARD SORTER,POCKET	CARD SORTER,POCKET	A device designed to be laid flat on a desk or table, having pockets parallel to the base. It does not include items having hinged partitions. It is generally used for sorting charge cards. See also RACK, DISTRIBUTOR, DESK.
19318	RUBBER AGING APPARATUS	RUBBER AGING APPARATUS	An item designed to accelerate aging of sample rubber items or material by the process of heating and exposing the sample to compressed oxygen or air in a pressurized chamber.
19331	TIP SET,PASTRY DECORATING	TIP SET,PASTRY DECORATING	A group of TIP, PASTRY DECORATING having different characteristics.
19335	PAPER,TYMPAN	PAPER,TYMPAN	An oiled or unoiled paper used on printing presses for packing between the platen and the printed sheet. A hard even paper is desired which will serve for a maximum number of impressions.
19336	GOGGLES,SUN	GOGGLES,SUN	A device completely inclosing the eyes, for protection against damage from all directions, having separate lens(es) or screen for each eye or lens(es) or screen covering both eyes. The goggles usually have lenses stitched or otherwise firmly attached to the frame. They are designed to protect the eyes from glare of sunlight and excessive light, such as emitted by tracer bullets. They are generally shaped to have facial contact around the entire periphery of the frame and held in place by a head band. Excludes GOGGLES, SUN, WIND AND DUST; GOGGLES, FLYER'S; GOGGLES INDUSTRIAL; and goggles having corrective lenses.
19337	NUT,AIRCRAFT PROPELLER HUB	NUT,AIRCRAFT PROPELLER HUB	A nut designed to mate with the threaded propeller shaft or crankshaft of an aircraft engine to retain the propeller hub. It is cylindrical in shape and has holes in the periphery for wrenching.
19338	REEL,SHOULDER HARNESS,INERTIA LOCK		A rotary device designed to be installed in an aircraft to automatically control the extension and retraction of a shoulder harness attachment cable or webbing. It incorporates an inertia locking mechanism that restrains the forward movement of flight personnel in the event of abrupt deceleration of the aircraft. It may include the attachment cable or webbing and the manually or electrically operated controls.
19339	GRIP ASSEMBLY,CONTROLLER,AIRCRAFT		A hand grip, usually of pistol grip design, made of rubber, plastic or other material and designed to be mounted on an aircraft control stick to provide a formed gripping surface. It incorporates electrical controls, such as resistor(s) and/or switches for remotely actuating associated equipment, such as servos, armament, trim tabs, and the like. Excludes SWITCH, TRIGGER and other multiapplication switches.
19340	SCISSORS,MANICURE	SCISSORS,MANICURE	Scissors with two sharp pointed blades. The blades are curved in the same direction as the axis of the pivot screw. The item must have two symetrical single finger grips without finger rests.
19342	BASE UNIT,TELETYPEWRITER	BASE UNIT,TELETYPEWRITER	An item which is part of a teletypewriter and is used to mount a TYPING UNIT, TELETYPEWRITER. Excludes TABLE, TELETYPEWRITER.
19344	TYPING UNIT,TELETYPEWRITER	TYPING UNIT,TELETYPEWRITER	An item which is a part of a teletypewriter and when used with an associated teletypewriter base unit provides facilities for the typing of a message on paper or tape. May include motor, but does not include base unit.
19345	PERFORATOR,TELETYPEWRITER	PERFORATOR,TELETYPEWRITER	An item which punches teletypewriter code combinations on a paper tape as a result of local mechanical actuation on a keyboard.
19346	REPERFORATOR,TELETYPEWRITER	REPERFORATOR,TELETYPEWRITER	An item or component which receives electrically transmitted teletypewritten signals and punches code combinations of holes in a paper tape. It may also have provision for printing the message but does not include a keyboard.
19347	KEYBOARD-TRANSMITTER,TELETYPEWRITER		A component of a teletypewriter which utilizes a set of keys to transform mechanical motion into coded electrical impulses for transmission and may also actuate the associated typing unit.
19348	BLADE,EYE KNIFE,DETACHABLE	BLADE,EYE KNIFE,DETACHABLE
19349	KEYER,FREQUENCY SHIFT	KEYER,FREQUENCY SHIFT	An electronic device which, in accordance with an intelligence signal, varies the frequency of a radio transmitter to which it is connected. It is generally used in the transmission of telegraph signals wherein the "MARK" signal is transmitted at a given frequency and the "SPACE" signal at a frequency displaced from the "MARK" frequency by a fixed number of hertz (usually 800).
19350	CELLULOSE FILM	CELLULOSE FILM	An elastic tissue made from viscose, solidified in thin transparent sheets, strips, or rolls. It usually has a moistureproof coating on one or both sides to make it heat resistant, airproof, and waterproof. It is generally used for wrapping foodstuffs. Excludes PLASTIC SHEET and PAPER, GLASSINE.
19351	PERFORATOR SET,TELETYPEWRITER		TWO OR MORE ITEMS INCLUDING A PERFORATOR, TELETYPEWRITER, which punch teletypewriter coded combinations in a tape as a result of local mechanical actuation of a keyboard. Does not type on tape nor is direct transmission possible.
19352	DISTRIBUTOR-TRANSMITTER ASSEMBLY,TELETYPEWRITER		Two or more teletypewriter, distributor-transmitters mounted together or on the same mounting. May or may not be actuated by the same motor, not operating conjunctively on one terminal line. See also DISTRIBUTOR- TRANSMITTER, TELETYPEWRITER.
19353	DISTRIBUTOR-TRANSMITTER SET,TELETYPEWRITER		Two or more items, one of which is a DISTRIBUTOR-TRANSMITTER, TELETYPEWRITER. May include a perforator. Does not receive messages. See DISTRIBUTOR-TRANSMITTER, TELETYPEWRITER.
19354	RECEIVER-TRANSMITTER,FACSIMILE	FACSIMILE MACHINE	An item designed to receive and transmit messages and/or pictures by facsimile method. May include built-in power supply. See also FACSIMILE SET.
19355	WHEEL,HEEL SANDING,SHOE FINISHING MACHINE		An item designed and constructed to open and close to permit application of abrasive strip and retain same when in operation. The wheel face is cushioned with felt. The abrasive strip may be included.
19356	BLADE,CUTTER,SHOE EDGING MACHINE
19357	AWL,SHOE STITCHING MACHINE	AWL,SHOE STITCHING MACHINE	An attachment which, operated in opposition to a sewing needle, serves to punch holes in the material being sewed.
19358	REPERFORATOR SET,TELETYPEWRITER		Two or more items including a REPERFORATOR, TELETYPEWRITER which perforate a tape in response to teletypewriter coded signal received from a teletypewriter line. For items which include a keyboard and/or a distributor-transmitter, see TELETYPEWRITER SET.
19359	HONING UNIT SET,CYLINDRICAL BORE,PORTABLE		A group of items under HONING UNIT, CYLINDRICAL BORE, PORTABLE of different capacity ranges.
19360	TELETYPEWRITER SET	TELETYPEWRITER SET	The components and items required to operate an electronic and/or mechanical teletypewriter system for transmitting, receiving and recording of telegraphic messages by wire. It may include operating spares or the following operating components or items; perforator-transmitter, reperforator set, distributor-transmitter. For teletypewriter system utilizing electromagnetic waves in space, see RADIO TELETYPEWRITER SET.
19361	BRIDLE,CHAIN,BUOY MOORING	BRIDLE,CHAIN,BUOY MOORING	An item fabricated from two equal lengths of chain, each length consisting of a series of straight welded common links with an enlarged link at each end, and a metal ring to which one end of each chain is loosely attached. It is specifically designed for use in mooring assemblies for navigational marker buoys. Excludes SLING, MULTIPLE LEG.
19362	TELEPRINTER SET	TELEPRINTER SET	A complete set that receives electrically transmitted teletypewritten signals and translates these signals into printed characters on a paper roll or tape. May project the message on a screen.
19363	RACK,BINDER	RACK,BINDER	An item consisting of a metal support on which is mounted two or more removable sheet holder sections, each of which is used to retain a collection of loose-leaf sheets, catalogs and the like, for easy reference.
19364	COATING COMPOUND,INTERNAL BOILER SURFACES		A liquid composition of nonspecified material formulated for application on the interior steel and iron surfaces of boilers and boiler tubes to form a rustproof surface to which water scale does not bond as tightly as to bare steel. It is resistant to hot water and steam. It is not affected by high boiler pressure nor by wet heat. It does not appreciably retard heat transfer. See also RUST ARRESTING COATING and RESIN COATING, THERMOSETTING.
19365	CIRCUIT BREAKER BOX	CIRCUIT BREAKER BOX	An enclosure which includes, mounts, and protects one or more circuit breakers. It is designed for and may include a cover and such accessories as mounting hardware, brackets, and conduit fittings. May include terminal boards specifically used as a convenience for terminating the circuit breakers. May include handle tie bars. It is usually used as a load centre for the protection of certain electrical devices such as water heaters, motors, etc., or as a service centre for homes or offices. For boxes which include only switches, jacks, fuseholders, terminals and/or terminal boards or any combination of these devices, see SWITCH BOX; JACK BOX; TERMINAL BOX; and DISTRIBUTION BOX. For boxes designed to mount and protect but do not include circuit breakers, see CIRCUIT BREAKER BOX SUBASSEMBLY.
19367	PARTS KIT,BEACON LIGHT	KIT,BEACON LIGHT	A group of parts, not all having the same basic name, used for the repair or replacement of worn or damaged parts of an item. It may also include instruction sheets and material such as sandpaper, cement, gaskets, tape, and the like. For items containing parts and tools see REPAIR KIT (as modified).
19371	BAND,PAPER,SHIRT WRAPPING	BAND,PAPER,SHIRT WRAPPING
19372	SKID,LAUNCHING,LANDING MAT	SKID,LAUNCHING,LANDING MAT	A metal toboggan type frame designed for transporting and launching landing mats.
19374	MONITOR,ERROR VOLTAGE	MONITOR,ERROR VOLTAGE	A single component designed to display operational information from another component or set having an error voltage output.
19375	MONITOR,TELETYPEWRITER SIGNAL		An item that presents visually a continuous display of signals that contain teletypewriter information.
19376	MONITOR,TRANSPONDER SET	MONITOR,TRANSPONDER SET	An item that displays operational information from a TRANSPONDER SET to which it is connected.
19377	INDICATOR,LORAN	INDICATOR,LORAN	A single component which provides for the display of pulse signals simultaneously from two loran group stations, one of which is the master station, and visually displays the time difference between the reception of signals from two pairs of loran ground stations, one of which is the master station. See also RECEIVER, LORAN.
19378	SIMULATOR,COUNTERMEASURES SIGNALS		An item whose electrical output provides synthetic jamming signals similar to signals produced by a countermeasures transmitter.
19380	AIR TRAFFIC CONTROL GROUP	AIR TRAFFIC CONTROL GROUP	A collection of items, that provides facilities for visually displaying the space location of aircraft within an operation zone.
19381	ALIGNMENT SET,MISSILE GUIDANCE		A fixed number of components and/or items, not all having the same basic name, which are required for the performance of a complete specific operational function. May exclude certain operating components supplied separately or already present at the point of usage that provides facilities for the preflight orientation-to-target by insertion of flight coefficients into a missile guidance set.
19382	CAMERA SET,TELEVISION	CAMERA SET,TELEVISION	A fixed number of components and/or items, not all having the same basic name, which are required for the performance of a complete specific operational function. May exclude certain operating components supplied separately or already present at the point of usage.
19383	CODER-GENERATOR GROUP	CODER-GENERATOR GROUP	A collection of items, that provide coding, and generating facilities.
19384	COLLIMATOR SET,INFRARED	COLLIMATOR SET,INFRARED	A fixed number of components and/or items not all having the same basic name, which are required for the performance of a complete specific operational function. May exclude certain operating components supplied separately or already at the point of usage for the determination of the alignment of the optical system of an infrared equipment.
19385	COMMUNICATION-IDENTIFICATION-NAVIGATION SUBSYSTEM		A grouping of two or more sets, consisting of a collection of radio sets, interrogator sets, direction finding sets, associated computers, and the like, that provides for the electronic communication, identification, and navigation functions of the aircraft, ship, or ground vehicle in which it is installed.
19386	COMPARATOR-INDICATOR GROUP	COMPARATOR-INDICATOR GROUP	A collection of items, that provide comparator and indicator facilities.
19387	COMPARATOR-POWER SUPPLY GROUP		A collection of items that provide comparator and power supply facilities.
19388	CONSOLE GROUP,AIRPORT CONTROL TOWER		A collection of items and electronic components which is a subdivision of an aircraft control tower console, but which is not capable of performing a complete operational function.
19389	CONTROL-RECORDER GROUP	CONTROL-RECORDER GROUP	A collection of items, that provide control and recording facilities. The control and recording functions are in conjunction with associated components, and may be used with each other.
19392	DATA DISPLAY GROUP	DATA DISPLAY GROUP	A collection of items, that provide facilities for the display of data.
19393	DIGITAL CONVERTING-PROGRAMMING GROUP		A collection of items that change analog and/or digital information into digital form.
19394	DIRECTION FINDER GROUP	DIRECTION FINDER GROUP	A collection of items, for the determination of the orientation of a signal received by a set.
19397	ELECTRONIC TIMING GROUP	ELECTRONIC TIMING GROUP	A collection of items, that provide electronic timing facilities.
19398	FACSIMILE-TELETYPEWRITER RECEIVING SET,RADIO		A collection of items, for the reception of facsimile and teletypewriter signals from compatible radio frequency transmitting equipment.
19399	FLIGHT CONTROL GROUP	FLIGHT CONTROL GROUP	A collection of items, that provide facilities for electronic control of one or more items in flight.
19400	FREQUENCY CONTROL GROUP	FREQUENCY CONTROL GROUP	A collection of items, that provide facilities for frequency control.
19401	GENERATOR ASSEMBLY,SWEEP	GENERATOR ASSY,SWEEP	Two or more generator sweeps having a common mounting or mounted on each other. They must be separable and each item must be capable of functioning in accordance with its given name.
19402	GYRO HEATER SET	GYRO HEATER SET	A fixed number of components and/or items, not all having the same basic name, which are required for heating gyroscopes and accelerometers. Consists of a duct type heater blower and includes batteries, inverters, and an engine driven generator for operation in the absence of wall-plug power.
19403	METEOROLOGICAL DATA DISPLAY SET		A fixed number of components and/or items, not all having the same basic name, which are required for the performance of a complete specific operational function. May exclude certain operating components supplied separately or already present at the point of usage which receives serial teletypewriter signals and displays the message until subsequent message is received.
19404	MISSILE GUIDANCE SET	MISSILE GUIDANCE SET	A fixed number of components and/or items, not all having the same basic name, which are required for the performance of a complete specific operational function. May exclude certain operating components supplied separately or already present at the point of usage, designed to direct a Guided Missile in flight.
19405	MISSILE IMPACT PREDICTOR GROUP		A collection of items, that provide facilities for determining the point of impact of a missile.
19408	RADIO SET CONTROL GROUP	RADIO SET CONTROL GROUP	The transmission and/or reception of radio frequency electromagnetic waves through space exclusive of countermeasure, and a grouping of items having the same basic name for use in connection with or the performance of closely related operation, which provides facilities for the control of radio set.
19409	RADIO SET GROUP	RADIO SET GROUP	A collection of items having the same basic name, that propagate into space and utilize the reflected portion of electromagnetic waves. A group that is a subdivision of a RADIO SET.
19412	RECORDER-REPRODUCER SET,SIGNAL DATA		A grouping of items having the same basic name for use in connection with or the performance of closely related operation, having a complete electronic set which combines the functions of a RECORDER, SIGNAL DATA and a REPRODUCER, SIGNAL DATA.
19413	REPEATER GROUP,RADIO	REPEATER GROUP,RADIO	A collection of items, that provide radio repeater facilities.
19415	SWITCHING GROUP,AUDIO FREQUENCY		A collection of items, that provide audio frequency switching facilities.
19416	TEST CENTRAL,AIRBORNE WEAPONS SYSTEM,AUTOMATIC		A grouping of set(s) two or more set(s), for the automatic coordinated preflight testing of weapons systems, subsystems, and components thereof, of an aircraft, and provide a display and/or printed readout of malfunction areas.
19417	TEST CENTRAL GROUP	TEST CENTRAL GROUP	A grouping of set(s) specifically designed for test functions.
19418	TIMER SELECTOR GROUP	TIMER SELECTOR GROUP	A collection of items, two or more components of which do not operate as a set but which when added to a set(s) or as part of a set(s), provide facilities for selecting one or a combination of electronic timers to be utilized in triggering one or more transmitters.
19420	TRANSMITTER ASSEMBLY,RADIO	TRANSMITTER ASSY,RADIO	The transmission and/or reception of radio frequency electromagnetic waves through space exclusive of countermeasure, with two or more radio transmitters on a common mounting.
19421	TAPE,CLOTH,METAL SEAM SEALING		A narrow strip of cloth impregnated with an adhesive sealing compound used particularly for sealing against pressure, such as pressurized cabins, riveted fuel tanks or other liquid containers. It is suitable not only as a sealer but also as a dissimilar metal insulator for the prevention of electrolysis causing galvanic corrosion. The adhesive compound may be covered with cloth or fabric, such as buckram interleaf, to prevent sticking in the roll and is discarded in use. Excludes INSULATION TAPE, ELECTRICAL; TAPE, JOINT, WALLBOARD; TAPE, GUMMED; TAPE, ADHESIVE, RUBBER; and STRIP, COATED CLOTH.
19422	LIGHT,TEST	LIGHT,TEST	An item specifically designed for testing an electrical circuit by means of a lamp. Generally consists of a LAMPHOLDER with test leads or similar connecting devices.
19424	TUBE,DRYING,LABORATORY	TUBE,DRYING,LAB	A tube, straight or curved, usually used for drying or purifying gases by means of calcium chloride or any other solid absorbent.
19425	FUNNEL,SEPARATORY	FUNNEL,SEPARATORY	A vessel, with a stopcock at one end and usually a stopper at the other, used for sampling, mixing and separating liquids.
19426	FLASK,DISTILLING	FLASK,DISTILLING	A vessel with one or more necks and/or a side tubulation usually used for hazardous distillations.
19427	ADAPTER TUBE,DISTILLING	ADAPTER TUBE,DISTILLING	A tubular shaped item, sometimes branched, usually with a sidearm, to be inserted into the neck of a boiling flask to convert it into a distilling flask. The vapor path may be plain or with one or more bulbs. Excludes items with internal obstructions.
19428	DISTILLING COLUMN,FRACTIONATING		A tubular shaped device inserted into the neck of a boiling flask to convert it into a distilling flask. The vapor path is a succession of bulbs, and/or partial obstructions such as balls, baffles, spiral, and the like, to permit accurate control of fractionation.
19429	DRYING CHAMBER,VACUUM	DRYING CHAMBER,VACUUM	An item made of glass and consisting of a test-tube like container which forms part of a drying assembly when connected to a vacuum chamber. The container may be surrounded by a constant temperature jacket in which heated vapors circulate. The jacket has an inlet and outlet in the form of side-arms.
19430	CONDENSER,LABORATORY	CONDENSER,LABORATORY	A device, usually cylindrical in shape, composed of an internal tube surrounded by an outer jacket. The tube may be straight, coiled, repetitiously bulbous or indented and must have an inlet and outlet for the condensing vapors. The jacket must have an inlet and outlet, in the form of male side tubulations, for the regular flow of the coolant. Used for condensing vapors to a liquid state in refluxing, extracting and distilling operations. Excludes DISTILLING COLUMN, FRACTIONATING.
19431	DRYING APPARATUS,VACUUM	DRYING APPARATUS,VACUUM	Excludes DESICCATOR, LABORATORY; and MICRODESICCATOR. See also DRYING CHAMBER, VACUUM.
19432	LORAN INDICATOR SUBASSEMBLY	LORAN INDICATOR SUBASSY	Two or more different types of items having a common mounting or mounted on each other which together form a portion of a loran indicator but which in itself is not a complete functioning item and cannot be assigned a more definite item name.
19433	SELECTOR CONTROL SUBASSEMBLY	SELECTOR CONTROL SUBASSY	Two or more different types of items having a common mounting or mounted on each other which together form a portion of a selector control but which in itself is not a complete functioning item and cannot be assigned a more definite item name.
19435	BUOY,RADIO TRANSMITTING	BUOY,RADIO TRANSMITTING	A water buoyant item containing a complete electronic transmitting set for propagating radio frequency electromagnetic waves in space. For similar items which contain a hydrophone or similar transducer, see SONOBUOY.
19436	TRANSMITTER,RADIO	TRANSMITTER,RADIO	A single component specifically designed to generate electrical signals of specific frequency and form, which, when fed to an antenna, will propagate radio frequency electromagnetic waves in space. May include facilities for amplification and/or integral modulator. See also TRANSMITTER, RADAR.
19437	TRANSMITTER,TELEVISION	TRANSMITTER,TELEVISION	A single component specifically designed to generate, amplify, and transmit an electrical signal that has been modulated by the output from a television camera(s) and associated circuit(s).
19438	RECEIVER,RADIO	RECEIVER,RADIO	A receiver used for reception of radio frequency electromagnetic waves transmitted through space exclusive of countermeasure, facsimile, loran, radar, television, and other specialized systems.
19439	DIE AND TAP SET,THREAD CUTTING	DIE AND TAP SET	A group of items under DIE, THREAD CUTTING and TAP, THREAD CUTTING having different characteristics. It includes a case but does not contain diestock(s) or tap wrench(es). Excludes THREADING SET, SCREW.	Satu set "DIE, THREAD CUTTING" dan "TAP, THREAD CUTTING" memiliki karakteristik yang berbeda. Lengkap dengan kotak/petinya tetapi tidak dilengkapi dengan diestock atau tap wrench. Tidak termasuk "THREADING SET, SCREW".
19440	WASHFOUNTAIN,PEDESTAL	WASHFOUNTAIN,PEDESTAL	A circular or semicircular sinklike item of flat bottom construction having a centrally located spray head and one compartment. It is designed to be used by a group of personnel simultaneously for washing the hands and face.
19441	CONTROL,FREQUENCY SELECTOR	CONTROL,FREQUENCY SELECTOR	A single component designed to discriminate among predetermined frequencies for the purpose of regulating the operation of external circuits.
19442	SADDLE,PIPE COVERING PROTECTION		A metal item designed to bear pipe on roller type hanger(s) or support(s) to prevent insulation from being damaged or deformed.
19443	LIFE RAFT	LIFE RAFT	A generally rectangular shaped water craft of rigid construction, supported by two or more separate metal buoyancy tanks. It is designed for the support of persons in the water, and has a compartment for stowing survival equipment such as ration cans, water breaker and distress signals. Excludes LIFE RAFT, INFLATABLE; and LIFE FLOAT.
19445	FILTER UNIT,GAS-PARTICULATE	FILTER UNIT,GAS-PARTICULATE	A unit consisting of a power driven fan or blower, gas and particulate filter(s), or gas-particulate filter assembly. It is used for removing biological, chemical, and radiological contaminants from air supplied to buildings, shelters, trailer vans, and the like, or to individual hose connected face masks and/or headpieces.
19446	JACK KIT,HYDRAULIC,HAND	JACK KIT,HYDRAULIC,HAND	An item consisting of one or more JACK, HYDRAULIC, HAND with various attachments to harness the ram action for pulling, clamping, lifting, spreading, pressing and/or bending in addition to the pushing action of the hydraulic hand jack.
19447	STORM OIL	STORM OIL	A vegetable or animal oil used with a SEA ANCHOR for quieting the surface of the sea around a boat.
19448	COUPLER,DRAWBAR,BALL SOCKET	COUPLER,DRAWBAR,BALL SOCKET	An item having a spherical shaped socket for coupling to the ball on a towing vehicle. It is designed to be mounted on the drawbar of a vehicle to be towed.
19449	COUPLER,DRAWBAR,RING	COUPLER,DRAWBAR,RING	An item having a circular shaped eye at one end for coupling to the pintle of a towing vehicle. It is designed to be mounted on the drawbar of a vehicle to be towed. See also BOLT, EYE.
19450	EAR,TROLLEY WIRE	EAR,TROLLEY WIRE	A metal item specifically designed to suspend an electrical trolley wire from a messenger wire or other supporting surface. For clamps designed to tap a trolley wire for current, see CLAMP, ELECTRICAL. Excludes HANGAR, WIRE STRAND.
19451	SEAT,BALL SOCKET	SEAT,BALL SOCKET	A rigid item, usually circular in shape, having a concave or bevel bearing surface on one end. It is designed to mate with and provide a wear surface for the ball of a ball stud, control rod, arm, or the like. The other end is usually flat, flanged, or offset and is usually designed to mate with a flat surface or spring. Includes metal items having a plastic ball socket insert. See also WASHER, CONCAVE.
19453	GRAVER SET,TURNING AND PIVOTING
19454	TANK,OIL,HYDRAULIC SYSTEM	TANK,OIL,HYDRAULIC SYSTEM	A fully inclosed tank used to hold the reserve hydraulic oil in hydraulic system on fork trucks, tractors, straddle-carry trucks, and the like. It must have an opening for manual filling. Excludes hydraulic cylinders, TANK, PRESSURE and TANK, HYDRAULIC FLUID, AIRCRAFT.
19455	PARTS CLEANING CAN,SAFETY,BENCH		A portable, cylindrical metal item, with a hinged cover. It contains a perforated metal dasher (fire baffle) mounted on a vertical coil spring. It is used for cleaning small parts with flammable or other solvent liquids. The cover may have a metal stand attached to the top so that the cover, when fully opened, may be used for holding parts during the drying process. See also DEGREASER and SAFETY CAN.
19456	SERVER,DINING ROOM	SERVER,DINING ROOM	An article of dining room furniture which has drawers, and which may be fitted with doors. The top is less than 40 inches (1016.0 millimeters) from the floor, and the length is less than 40 inches (1016.0 millimeters). Excludes BUFFET; and CHEST OF DRAWERS.
19457	FAIRLEAD,TUBULAR	FAIRLEAD,TUBULAR	A tubular or sleevelike item which may be solid (one piece) or split (two piece) of plastic, fiber or other suitable material usually having provisions such as a bracket, base or the like for mounting to a structure. It is designed to prevent chafing and provide support and/or guidance to moving cable passing through it. Excludes CLAMP, FAIRLEAD, ANTENNA; and FAIRLEAD, BLOCK.
19458	FAIRLEAD HALF,TUBULAR	FAIRLEAD HALF,TUBULAR	A longitudinal half section of a split type FAIRLEAD, TUBULAR. It is designed to facilitate installation without disconnecting the cable running through the FAIRLEAD, TUBULAR.
19461	REAMER SET,HAND	REAMER SET,HAND	A group of items under REAMER, HAND having different characteristics.
19462	COWBELL SET,DRUMMERS	COWBELL SET,DRUMMERS
19465	DRIVE RING	DRIVE RING	A metal item having an eye attached or integral with a nail-like item. It is designed for running twisted pair, bridle, or parallel drop wires on building walls, fences, poles and the like. For similar items having threaded ends, see BRIDLE RING. Excludes HOOK, SUPPORT.
19466	BRIDLE RING	BRIDLE RING	A metal item having an open eye on one end and a wood screw, or machine thread on the opposite end. The machine thread item may be furnished with a nut or toggle attachment. It is designed for running twisted pair, bridle or parallel drop wires on building walls, fences, poles, and the like. For similar items having a drive nail end, see DRIVE RING. Excludes HOOK, SUPPORT.
19467	CAMOUFLAGE NET SET,ANTIAIRCRAFT MACHINE GUN		A collection of items consisting of camouflage nets, rope and the like. Used to conceal a 50 caliber tripod or four leg-mounted machine gun.	Suatu koleksi benda yang terdiri dari jaring kamuflase, tali dan sejenisnya. Digunakan untuk menyembunyikan tripod kaliber 50 atau pemasangan empat kaki pada senapan mesin.
19468	CAMOUFLAGE NET SET,FIELD ARTILLERY		A collection of items consisting of camouflage nets, ropes, and the like. Used to conceal material and personnel necessary to man field artillery piece (s).	Suatu koleksi benda yang terdiri dari jaring kamuflase, tali dan sejenisnya. Digunakan untuk menyembunyikan material dan personil yang diperlukan untuk mengawaki satuan artileri lapangan.
19469	CAMOUFLAGE NET SET,GUIDED MISSILE ARTILLERY LAUNCHING SITE		A collection of items consisting of camouflage nets, guy ropes, cable assemblies, and the like. Used to conceal from ground and aerial observation the equipment and personnel engaged in the erection operation of the guided missile and disturbance to the immediate terrain resulting from this operation.	Suatu koleksi benda yang terdiri dari jaring kamuflase, tali bubut, rakitan kabel, dan sejenisnya. Digunakan untuk menyembunyikan peralatan dan personil yang terlibat dalam operasi pemasangan dari peluru kendali dan gangguan terhadap medan langsung yang dihasilkan dari operasi ini dari pengamatan tanah dan udara .
19470	CAMOUFLAGE NET SET,SINGLE ENGINE AIRCRAFT		A collection of items consisting of camouflage nets, framework, and the like. Used for concealment of a single engine aircraft.	Suatu koleksi benda yang terdiri dari jaring kamuflase, rangka kerja dan sejenisnya. Digunakan untuk penyembunyian pesawat bermesin tunggal.
19471	CAMOUFLAGE TRAINING SET,AVIATION ENGINEER		A collection of items consisting of netting, garlands, erection tools, and the like. Used for the training of personnel for the camouflaging of grounded aircraft, runways, and other facilities normal to an airfield.	INC 19471 DIBATALKAN atas 040511 ~ Suatu koleksi benda yang terdiri dari jaring, untaian, alat penegang dan sejenisnya. Digunakan saat pelatihan personil untuk menyamarkan pesawat, landasan pacu dan sarana normal lainnya di darat sampai ke lapangan terbang.
19472	CAMOUFLAGE TRAINING SET,COMPANY		A collection of items consisting of netting, garlands, paint, and the like. Used for camouflage demonstration and training purposes by a camouflage company.	INC 19472 DIBATALKAN atas 040511 ~ Suatu koleksi benda yang terdiri dari jaring, untaian, cat dan sejenisnya. Digunakan untuk menunjukkan penyamaran dan pelatihan oleh perusahaan kamuflase.
19473	CAMOUFLAGE TRAINING SET,GENERAL PURPOSE		A collection of items consisting of cloth, netting, paint, and the like. Used by numerous types of military units, such as artillery, antiaircraft, armored, signal, and engineer units, to familiarize troops with nomenclature and to demonstrate techniques of camouflage construction.	Suatu koleksi benda yang terdiri dari kain, jaring, cat dan sejenisnya. Digunakan oleh berbagai jenis unit militer, seperti artileri, anti pesawat, lapis baja, sinyal dan unit teknisi, untuk membiasakan tentara dengan nomenklatur dan untuk menunjukkan teknik konstruksi kamuflase.
19478	DECOY TARGET SET,SLIT TRENCH		A collection of two or more DECOY TARGET, SLIT TRENCH.	INC 19478 DIBATALKAN atas 040511 ~ Suatu koleksi dari dua atau lebih Decoy Target, Slit Trench.
19480	CAMOUFLAGE NET SET,ANTIAIRCRAFT GUN		A collection of items consisting of camouflage nets, frames and the like. Used to conceal material and personnel necessary to man an antiaircraft gun.	Suatu koleksi benda yang terdiri dari jaring kamuflase, rangka dan sejenisnya. Digunakan untuk menyembunyikan material dan personel yang diperlukan untuk mengawaki senjata anti pesawat.
19481	SWITCHBOARD,DIRECTION FINDER CONTROL		A grouping of two or more panels, jack assemblies, and strips, upon which are mounted such items as switches, indicator lights, relays, and like items. Specifically designed to perform functions such as communication or switching and to provide supervisory facilities for direction finder sets.
19482	SWITCHBOARD,FIRE CONTROL	SWITCHBOARD,FIRE CONTROL	An item used specifically to perform functions such as controlling, protecting, measuring and switching for fire control systems. May include such items as switch units, switches, variable resistors, relays, meters, fuses, synchro overload indicating devices, terminal boards and wiring and may be sectionalized. (For the purpose of this definition a section is defined as a self-contained structure mounted on a common base consisting of a complete framework with all required inclosures.)
19483	SWITCHBOARD,INTERIOR COMMUNICATION		An item used specifically to perform functions such as controlling, protecting, measuring and switching for interior communication systems. May include such items as switch units, switches, variable resistors, relays, meters, fuses, synchro overload indicating devices, terminal boards, and wiring and may be sectionalized. (For the purpose of this definition, a section is defined as a self-contained structure mounted on a common base consisting of a complete framework with all required inclosures.)
19484	SWITCHBOARD,RADIO INTERCEPT CONTROL		A grouping of two or more panels, jack assemblies, and strips, upon which are mounted such items as switches, indicator lights, relays, and like items. Specifically designed to perform functions such as communication or switching and to provide supervisory facilities for two or more radio receiving equipments which are being operated for the purpose of scanning several definite bands of radio transmission.
19485	CARTRIDGE,CALIBRE .22	CARTRIDGE,CALIBRE 22
19486	CARTRIDGE,CALIBRE .32	CARTRIDGE,CALIBRE 32
19487	CARTRIDGE,CALIBRE .38	CARTRIDGE,CALIBRE 38
19488	CARTRIDGE,CALIBRE .380	CARTRIDGE,CALIBRE .380
19489	CARTRIDGE,CALIBRE .22 HORNET
19490	CARTRIDGE,CALIBRE .38 SPECIAL
19491	CARTRIDGE,9 MILLIMETRE	CARTRIDGE,9 MILLIMETRE
19494	WEDGE,PRINTING FRAME,SILK SCREEN PROCESS
19495	MARBLES,GRAINING,LITHOGRAPHIC PLATE		See also SAND, LITHOGRAPHIC GRAINING.
19496	GENERATOR,OXYGEN-NITROGEN	GENERATOR,OXYGEN-NITROGEN	An apparatus designed to produce oxygen and nitrogen, utilizing a physical means for their extraction from air. It does not include a charging unit.
19497	DIRECTION FINDER CONTROL SET		A complete set for the command control of one or more direction finders. May include monitoring and/or recording facilities.
19498	SPREADER,POLE SHOE	SPREADER,POLE SHOE	A tool designed for use in servicing starters and generators. It is used to obtain proper air gap between the armature and pole shoe and to provide good contact between the pole shoe and generator or starter housing.
19499	CYLINDER,FLATWARE WASHING AND DISPENSING		A perforated canlike item designed for holding flatware on end, such as knives, forks and spoons. The item may be placed in a RACK, COMMERCIAL DISHWASHING MACHINE for washing the flatware in a RACK, FLATWARE.
19502	RECORDER,FREQUENCY-TIME	RECORDER,FREQUENCY-TIME	A single component specifically designed to make a permanent representation of the frequency of an incoming signal and the time at which it was received.
19503	RECEIVER,TELEVISION	RECEIVER,TELEVISION	A receiver for the display of signals propagated by a television transmitting set. May include audio channel. For items that do not include radio frequency components, see MONITOR, TELEVISION.
19504	RECORDING SET,ELECTRONIC RECONNAISSANCE DATA		A complete electronic set for the making of a permanent representation of electronic signals detected during reconnaissance surveillance missions.
19505	RECORDING SET,TELEMETRIC DATA		A complete electronic set specifically designed to make a permanent record of meter and/or instrument data received by a telemetric data receiver on a medium, such as tape. See also RECEIVING SET, TELEMETRIC DATA.
19506	RECEIVER-TRANSMITTER,RADIO	RECEIVER-TRANS,RADIO	A single component capable of performing the functions of a RECEIVER, RADIO; and TRANSMITTER, RADIO.
19507	MODULATION ELIMINATOR	MODULATION ELIMINATOR	An item which accepts two or more multifrequency signal inputs, removes undesired frequencies by phase cancellation, and passes the remaining frequencies. See also FILTER (as modified).
19508	RECEIVING SET,TELEVISION	RECEIVING SET,TELEVISION	A complete electronic set for the reception of signals propagated by a television transmitting set. May include audio channel. See also RECEIVER, TELEVISION.
19509	DIRECTION FINDER SET	DIRECTION FINDER SET	A complete electronic set specifically designed to orientate the source of electromagnetic waves propagated by a transmitter(s).
19510	HOMING GROUP,RADIO	HOMING GROUP,RADIO	A collection of items, two or more being major electrical-electronic components, which when added to a radio receiving set provides visual and/or aural facilities whereby the pilot may steer the craft in which it is installed on a straight line course to the radio transmitting set or radio beacon to which the equipment is adjusted.
19511	RECEIVING SET,RADIO	RECEIVING SET,RADIO	A complete electronic set specifically designed to intercept, demodulate and reproduce the radio frequency electromagnetic waves propagated by radio transmitter.
19512	CENTRAL,COMMUNICATIONS	CENTRAL,COMMUNICATIONS	A grouping of two or more sets, with or without other components which are operated conjunctively in the same location to provide two or more modes of communications (radio, facsimile, telephone, telegraph, teletypewriter, etc.). May also provide facilities for controlling, switching, monitoring and the like. May be fixed or mobile installation.
19513	CONTROL,MASTER,AIRCRAFT CAMERA		A device used to turn an aircraft camera system on and off. It may contain dials or other means of setting in values such as ground speed, altitude, aperture and shutter speed.
19514	CHAFF SET,COUNTERMEASURES	CHAFF SET,COUNTERMEASURES	A grouping of two or more assorted sizes or types of countermeasures chaff specifically designed to be released into the atmosphere to act as a countermeasure against enemy radar. For chaff sets consisting of identical sizes and types, see CHAFF, COUNTERMEASURES.
19515	TRANSMITTING SET,ELECTRONIC GUIDANCE SIGNALS		A fixed number of components and/or items, not all having the same basic name, that transmits radio signals, the characteristics of which provide control, either directly or through a human intermediary of an aircraft, ship, land vehicle, or other carrier, in which compatible guidance signal receiving equipment is installed. The equipment does not include voice transmitting facilities. It may transmit command-to-execute signals in addition to guidance signals.
19516	TRANSMITTING SET,RADIO	TRANSMITTING SET,RADIO	A complete electronic set for the propagation of radio frequency electromagnetic waves in space.
19517	TRANSMITTING SET,TELEVISION	TRANSMITTING SET,TELEVISION	A complete electronic set specifically designed to amplify, modulate and transmit the electrical impulses produced by a television camera(s). May include camera and/or audio channels.
19518	BEACON SET,RADIO	BEACON SET,RADIO	A complete electronic set specifically designed to radiate electromagnetic waves in space to indicate its geographical location to vessels or aircraft by means of predetermined coded signals. Ranging and tracking facilities are not provided. See also TRANSMITTER, RADIO; and TRANSMITTING SET, RADIO.
19519	GENERATOR,INTERFERENCE	GENERATOR,INTERFERENCE	An electronic device which develops radio frequency signals that are amplitude or frequency modulated by random frequencies of erratic amplitude. The output signals are similar in nature to radio interference caused by atmospheric static.
19520	BOOK,DISPLAY	BOOK,DISPLAY	A loose-leaf book-like item having transparent envelopes (sleeves) in lieu of pages into which photographs, drawings and the like can be placed for display purposes.
19521	PAPER,MAKE READY	PAPER,MAKE READY	A tissue paper designed for use in preparing a spotsheet overlay in order to provide all areas of a printed surface with the pressure required to produce the proper impression tones.
19522	BINDER,MAGAZINE	BINDER,MAGAZINE	An item designed to protect one or more paper bound periodicals. It may be designed with rod(s), or adhesive to retain the volume(s) between the covers.
19523	RECEIVER,LORAN	RECEIVER,LORAN	A receiver for signals from an electronic system of hyperbolic navigation utilizing a minimum of three shore-based transmitters. The "master" station transmits a pulse, which is radiated into space, and also triggers through precise time delay circuits the "slave" stations, so as to produce electromagnetic "fixes" for navagational use of surface vessels and aircraft. Transmitters are self-triggered, navagation charts are required, and usable data is developed by interpolation between display data and associated charts.
19524	RECEIVING SET,LORAN	RECEIVING SET,LORAN	A complete electronic set specifically designed to intercept, demodulate and present visually the signals from loran transmitters. Loran is an electronic system of hyperbolic navigation utilizing a minimum of three shore based transmitters, a "master" and "slave" stations which produce electromatic "fixes" for navigational use of surface vessels and aircraft.
19525	RECEIVER,COUNTERMEASURES	RECEIVER,COUNTERMEASURES	A receiver used to deprive the enemy of the effective use of his electronic equipment through position fixing, signal identification, deception, and jamming with resultant tactical advantage to our own operating forces.
19526	RECEIVING SET,COUNTERMEASURES		A complete electronic set for receiving radio frequency energy specifically designed to be used for countermeasures.
19527	TRANSMITTER,COUNTERMEASURES	TRANSMITTER,COUNTERMEASURES	A single component specifically designed to produce radio frequency signals to deprive the enemy of his electronic equipment through position fixing, signal identification, deception, and jamming with resultant tactical advantage to our own operating forces.
19528	TRANSMITTER,COUNTERMEASURES TRAINING SIGNAL		A single component specifically designed to produce radio frequency signals transmitted through the air, to be used in the training of radar set operaters to deprive the enemy of the effective use of his electronic equipment through position fixing, signal identification, deception, and jamming with resultant tactical advantage to our own operating forces. It cannot be used for operational electronic countermeasures because of design characteristics. For items that generate electronic countermeasures signals that are wire conducted to another component such as a radar set indicator, see SIMULATOR, COUNTERMEASURES SIGNALS.
19529	WELDING SHOP,TRAILER MOUNTED	WELDING SHOP,TRAILER	A group of items consisting of a WELDING MACHINE, ARC; electrodes, electric sander, machinist's vice, and the like, mounted in a trailer or on a CHASSIS, TRAILER. The complete unit provides a mobile general purpose welding outfit.
19531	NAVIGATIONAL SET,TACAN	NAVIGATIONAL SET,TACAN	A fixed number of components and/or items, not all having the same basic name, of an airborne electronic navigational system that automatically and continuously determines and displays bearing and distance information between the aircraft and a compatible ground facility from which the information is derived.
19532	RADAR DATA TRANSFER SYSTEM	RADAR DATA TRANSFER SYSTEM	Two or more sets of a fixed number of components and/or items, not having the same basic name, required for the transmission by radio of signals from the receiving component of a radar set to a distant radio receiving set.
19533	RADIO SET	RADIO SET	A fixed number of components and/or items, not all having the same basic name, utilizing radio frequency electromagnetic waves in space to carry two -way intelligence. Excludes RADAR SET; FACSIMILE SET; RECEIVING SET, RADIO; RECEIVER-TRANSMITTER, RADIO; and RECEIVING SET, TELEVISION.
19534	RADIO TELETYPEWRITER SET	RADIO TELETYPEWRITER SET	A fixed number of components and/or items, not all having the same basic name, that provides cascaded RADIO SET and TELETYPEWRITER SET facilities for the transmission and reception of intelligence. See also RECEIVER- TELETYPEWRITER SET, RADIO.
19535	TELEVISION SET	TELEVISION SET	A fixed number of components and/or items, not all having the same basic name, for the transmission and reception of television signals.
19536	HAMMOCK CLEW ASSEMBLY	HAMMOCK CLEW ASSY	An item consisting of a clew, ring and jackstays. The clew is made of twelve double nettles rove through the ring. The nettles form a loop at the hammock end of the clew, and are woven into a sword mat at the ring end.
19537	CASING,BODY ARMOUR INSERT	CASING,BODY ARMOUR INSERT	A component of body armor that is made of vinyl film, or other suitable material, and having heat-sealed seams. It is designed to permanently encase body armor inserts.
19538	RECORDER-REPRODUCER SET,SOUND		A complete set of components and/or items, not all having the same basic name, which are required for making a record of sonic variations and which will reproduce recorded sonic variations.
19539	BRUSH,GOBLET	BRUSH,GOBLET	A cluster of bristles (hair, nylon or wire) mounted in a hub, hand or power -operated, used in cleaning and finishing the inside of hollow ware, such as goblets, pitchers, cups and the like. Excludes BRUSH, WIRE (as modified).
19540	STEERING GEAR	STEERING GEAR	An item designed to transmit motion from the steering wheel to the steering linkage. It may include the steering wheel, steering arm and/or an integral air or hydraulic assist mechanism. It is used on power boats and motor vehicles. See also STEERER, MECHANICAL, HAND OPERATED. Excludes STEERING GEAR, ELECTROHYDRAULIC, MARINE.
19541	BELT,POSITIVE DRIVE	BELT,DRIVE	A FLAT INTERNALLY TOOTHED BELT OR A ROUND BELT WITH PROTUDING PINS, DESIGNED TO ENGAGE WITH CORRESPONDING TEETH OR CORRESPONDING GROOVES ON THE SPROCKETS OVER WHICH THEY RUN.	SABUK FLAT BERGIGI INTERNAL ATAU SABUK BULAT DENGAN PIN YANG MENONJOL, DIRANCANG UNTUK DIPASANGKAN PADA GIGI ATAU ALUR YANG SESUAI PADA SPROCKET DIMANA SABUK TERSEBUT BERJALAN.
19542	CUTTER,TAPER JOINT,ASBESTOS CEMENT PIPE AND CONDUIT		A hand tool designed, and primarily used, to taper and shoulder cut the ends of asbestos cement pipe and conduit in order to facilitate interconnections of pipe(s), conduit(s) and fitting(s). The tool is provided with a handle on which is mounted two removable cutter blades. The handle is designed to be manually rotated on a spindle, while the spindle is held rigid in the end of a pipe by an expanding chuck. Excludes CUTTER, TAPER JOINT, BITUMINIZED FIBRE PIPE AND CONDUIT.
19543	STAND,VISIBLE INDEX FILE FRAME		An item designed to support and hold in position FRAME, VISIBLE INDEX FILE for quick reference. It is self-supporting and not intended to be attached to any surface.
19544	PROTECTOR,TROUSERS,PISTOL HOLSTER		A flat cloth item having eyelets at the top and a loop across face near the bottom. It is designed for attaching to back of pistol holster and is used to prevent pistol holster from soiling trousers.
19545	RUBBER STAMP SET,SIZE MARKING		A group of individual rubber stamps specifically designed for marking sizes on garments. It may include a stamp pad and indelible ink with brush.
19546	DRUM SET,BONGO	DRUM SET,BONGO
19547	DRUM,CONGO	DRUM,CONGO
19548	HARP	HARP
19549	TEMPLE BLOCK SET,DRUMMERS	TEMPLE BLOCK SET,DRUMMERS
19550	TUBAPHONE	TUBAPHONE
19551	ORDERED CARD	ORDERED CARD	A card imprinted with the word "ordered" between horizontal lines, having several vertical lines above and below same. It is inserted into a stock control file drawer to indicate that items are on order. For example, it may be inserted into an ophthalmic lens drawer to indicate that a particular lens is on order.
19552	RADIO TERMINAL SET	RADIO TERMINAL SET	A fixed number of components and/or items, not all having the same basic name, which performs the transition of wire to radio and radio to wire on a full duplex broad band basis, multichannel voice, telegraph, teletypewriter, facsimile and/or equivalent signals. See also TERMINAL (as modified).
19553	FASTENER,PARACHUTE PACK	FASTENER,PARACHUTE PACK	A metal fitting which has an aperture(s) near one end to secure it to the end flaps of the pack and an aperture near the other end to fit over the locking cones. It is designed to hold the end flaps in a closed position until the locking pins are pulled.
19554	BODY,MAINTENANCE TRUCK	BODY,MAINTENANCE TRUCK	A wood and/or metal structural assembly designed to be mounted on the chassis of a TRUCK, MAINTENANCE to accomodate personnel or items to be transported.
19556	DRIVER TESTING AND TRAINING DEVICE,PORTABLE		A combined unit designed to test automotive vehicle drivers' psychological and physical capabilities in such areas as visual acuity, field of vision, depth of perception, reaction time, traffic colour recognition and the like. Unit is complete, needing only accessibility to an electrical outlet for operation.
19557	FLEXIBLE SHAFT MACHINE,RAILWAY,GASOLINE ENGINE DRIVEN		An item designed to transmit a rotary motion through a flexible shaft to an attached tool; especially for grinding, drilling or slotting rails.
19558	TEST SET,MOTOR AND ARMATURE	TEST SET,MOTOR AND ARMATURE	A unit consisting of equipment for applying starting and running voltages to motors for trial purposes, and a magnetic armature tester. Includes transformer, start-run switch, leads and connections.
19559	RECEIVING SET,INFRARED	RECEIVING SET,INFRARED	A complete set for intercepting, demodulating, and presenting intelligence propagated by an infrared transmitter.
19560	MOUNT,RESILIENT	MOUNT,RESILIENT	An item made of material having elastic properties. It may have rigid mounting facilities such as a flange(s), sleeve(s), stud(s), or the like. It is designed to isolate or dampen shock and/or vibration of a continuous or intermittent origin and serve as a support for an item to be so isolated. Excludes SPRING (as modified); BUMPER, NONMETALLIC; BUSHING, RUBBER; hydraulic and pneumatic shock absorbers, dashpots, grommets, and shock pads.	Sesuatu yang terbuat dari bahan yang memiliki sifat elastis. Mungkin memiliki fasilitas mounting yang kaku seperti flens, sleeve, stud, atau sejenisnya. Dirancang untuk mengisolasi atau mengurangi kejutan dan/atau getaran dari sumber yang terus-menerus atau intermiten dan berfungsi sebagai pendukung bagi item yang akan diisolasi. Tidak termasuk SPRING (sesuai modifier-nya); "BUMPER, NONMETALLIC"; "BUSHING, RUBBER"; peredam kejut hidrolis dan pneumatik, dashpots, grommets, dan shock pads.
19561	CONTROL,LIGHT BEAM	CONTROL,LIGHT BEAM	A device which modulates the intensity of a beam of light directed at a photosensitive surface. The modulating action, however, does not completely close an aperture.
19562	PADS,KNEE,INDUSTRIAL	PADS,KNEE,INDUSTRIAL	A pair of preformed cushions to provide protective covering for the knees. Designed for wear by workers who are required, by nature of their jobs, to operate in a kneeling position.
19563	DRAIN,AUTOMATIC,FIRE SPRINKLING SYSTEM		A device actuated by the force of the flow of water passing through it. Designed to remain open to permit a gravity flow, closing when the flow exceeds that of gravity pressure. Used to drain small leakage from fire protection sprinkling systems.
19566	HOOD,INFRARED,SEARCHLIGHT	HOOD,INFRARED,SEARCHLIGHT	An item having a partially inclosed filter and specifically designed to allow only the infrared portion of a searchlight beam to be radiated. May include spare lenses and receiver mounting bracket.
19567	LENS,INFRARED RECEIVER	LENS_INFRARED	A lens used as the eye piece of an infrared viewer or receiver. May include gaskets, rings and spacers.
19568	HOLDER,NAME PLATE,DESK	HOLDER,NAME PLATE,DESK
19569	COLLIMATOR,CLOUD HEIGHT PROJECTOR		An item for the determination of the alignment of the optical system of a CLOUD HEIGHT SET.
19570	COLLIMATOR,INFRARED	COLLIMATOR,INFRARED	An item, which includes a light or heat source and an optical system, designed to assist in the alignment of the optical system of infrared equipment.
19571	HANGER,STENCIL	HANGER,STENCIL	A metal strip notched at each end to fit guide rods of stencil file cabinet. It has a double set of lugs to permit hanging one stencil on each side. Designed for waxless or die cut stencils.
19572	AMPLIFIER-POWER SUPPLY	AMPLIFIER-POWER SUPPLY	A component having the dual function of a power supply and an amplifier. The power supply and amplifier are used with associated components and may be used with each other. May include accessories.
19573	TAILGATE,HYDRAULIC LIFTING,VEHICULAR		A rectangular platform equipped with a hydraulic cylinder(s) and may include hydraulic pump, controls, and power take-off. It is designed to mount on a truck, trailer, or semitrailer for elevating heavy cargo and also act as a tailgate for the vehicle.
19574	TABLE,WORK	TABLE,WORK	A table designed to be used by various production workers in shop, factory, or business establishments. It generally has a specially constructed top surface which may vary with the type of work for which it is used. Do not use if a more specific name is available.
19575	TABLE,WORK,AUTOMOTIVE MAINTENANCE
19576	SPRING ASSORTMENT	SPRING ASST	A group of various sized helical and/or spiral springs.
19577	COUPLER,KEYER	COUPLER,KEYER	A coupler which provides a means of transfer of electrical energy between a keyer and other components. The item also provides for impedance matching or balancing.
19581	FRAME,SPREADING,BEACHING MAT		A fabricated metal structure for mounting on a motor vehicle, designed for laying woven wire beaching mats.
19582	AUGER,EARTH,PORTABLE	AUGER,EARTH,PORTABLE	A portable, power operated machine designed to bore holes in the earth by imparting rotary motion to an earth auger bit which is forced downward manually. It is not capable of boring and removing the earth simultaneously.
19583	HYMNODY SET	HYMNODY SET	A collection of hymns on magnetic tape used to encourage and stimulate singing by small congregrations. It does not include hymn books.
19584	FEEDER,BOILER WATER	FEEDER,BOILER WATER	An item designed to maintain the predetermined safe water level in a boiler. The boiler water level is reproduced, by equalizing lines, in a float chamber and an integrally mounted float operated valve automatically admits water to the boiler as required. Excludes CONTROLLER, FEED WATER PUMP AND BURNER, BOILER and items not self-contained such as VALVE, REGULATING, FEED WATER.
19585	FILING BOX	FILING BOX	A tublike item designed for standard file guides or hanging type folders. It may be used on desk top or it may be mounted on a fixed or detachable base or stand. It may have a detachable posting board and/or an end unit to form a desk. It is equipped with a cover, and with or without compressor. For card size box files, see BOX, FILING.
19586	CALIBRATOR,ELECTRONIC ALTIMETER SET		A component used to determine the accuracy of calibration of an electronic altimeter.
19587	SHEETING,LUMINOUS	SHEETING,LUMINOUS	A flexible material, more than 6 inches (152.4 mm) in width, coated or impregnated with luminescent material. To intensify luminosity, a reflective material may be included. It may have an adhesive backing. For items 6 inches (152.4 mm) or less in width, see TAPE, LUMINOUS. Excludes SHEETING, REFLECTIVE.
19588	PROJECTOR,MICROSCOPE SLIDE	PROJECTOR,MICROSCOPE SLIDE	An optical device designed for group viewing of microscopic fields, by projecting upon a screen a highly magnified image of a specimen mounted on a microscope slide. Normally used by educational institutions, hospitals and industrial plants.
19589	CONTROL,AMPLIFIER	CONTROL,AMPLIFIER	A device which specifically controls the amplification-producing component.
19590	CONTROL,ANTENNA COUPLER	CONTROL,ANTENNA COUPLER	A control that determines the mode of operation of an antenna coupler.
19591	CONTROL,BEACON TRANSFER	CONTROL,BEACON TRANSFER	A control which effects the transfer of operation from one beacon to another in case of failure or reduced performance.
19592	CONTROL,COMPUTER	CONTROL,COMPUTER	A control which is an essential part of the central processing unit of a computer. It controls the other basic hardware units in such a manner that all operations are conducted in the correct time and logic sequence. It also prevents the introduction of a new task prior to completion of the task in process. The control comprises an instruction counter, an instruction and index register and comparator.
19593	CONTROL,COMPUTER PROGRAMMER	CONTROL,COMPUTER PROGRAMMER
19594	CONTROL,COMPUTER-INDICATOR	CONTROL,COMPUTER-INDICATOR
19595	CONTROL,CONVERTER	CONTROL,CONVERTER
19596	CONTROL,CONVERTER-RECEIVER	CONTROL,CONVERTER-RECEIVER	A single component with the dual function of determining the mode of operation of a converter and a receiver.
19597	CONTROL,COORDINATE DATA MONITOR		A control that determines the mode of operation of a coordinate data monitor.
19598	CONTROL,DESTINATION PRESET	CONTROL,DESTINATION PRESET	A control for establishing flight parameters to one or more predetermined terrestrial locations. See also CONTROL (2), TARGET INTERCEPT.
19599	CONTROL,DOPPLER DRIFT GROUP	CONTROL,DOPPLER DRIFT GROUP	A component that determines the mode of operation of a DOPPLER DRIFT GROUP.
19600	CONTROL,ELECTRICAL SYNCHRONIZER	CONTROL,ELEC SYNCHRONIZER	A control that determines the mode of operation of a SYNCHRONIZER, ELECTRICAL.
19601	CONTROL,INDICATOR	CONTROL,INDICATOR
19602	CONTROL,INDICATOR-SYNCHRONIZER		A control that determines the mode of operation of an indicator(s) and a synchronizer(s).
19603	CONTROL,INFRARED SET	CONTROL,INFRARED SET	A control that determines the mode of operation of an infrared set.
19604	CONTROL,INTERFERENCE BLANKER		A control that determines the mode of operation of a BLANKER, INTERFERENCE.
19605	CONTROL,INTERROGATOR SET	CONTROL,INTERROGATOR SET
19606	CONTROL,INTERROGATOR-TRANSPONDER SET		An item that determines the mode of operation of an INTERROGATOR- TRANSPONDER SET.
19607	CONTROL,KEYER	CONTROL,KEYER
19608	CONTROL,MAGNETRON FREQUENCY	CONTROL,MAGNETRON FREQUENCY	A control for the selection of a specific frequency from the operating frequency range of a magnetron type of electron tube. It may have secondary functions such as control of sweep pulse characteristics. See also CONTROL, ELECTRICAL FREQUENCY.
19609	CONTROL,MODULATOR	CONTROL,MODULATOR	A component that determines the mode of operation of a modulator.
19610	CONTROL,MOTION-STILL PICTURE CAMERA SET
19611	CONTROL,MOTOR-GENERATOR	CONTROL,MOTOR-GENERATOR	An item that determines the mode of operation of a motor-generator.
19612	CONTROL,MOTOR-TRANSMISSION	CONTROL,MOTOR-TRANSMISSION	An item that determines the mode of operation of a MOTOR-TRANSMISSION.
19613	CONTROL,MULTIPLEXER	CONTROL,MULTIPLEXER	A control that determines the mode of operation of a MULTIPLEXER.
19614	CONTROL,NAVIGATIONAL COMPUTER SET		A control that determines the mode of operation of a navigational computer set.
19615	CONTROL,RADAR MAPPING CENTRAL		A control that determines the mode of operation of a RADAR MAPPING CENTRAL.
19616	CONTROL,RADIO BEACON SET	CONTROL,RADIO BEACON SET	A control that determines the mode of operation of a BEACON SET, RADIO.
19617	CONTROL,RECEIVER	CONTROL,RECEIVER
19618	CONTROL,RECORDER	CONTROL,RECORDER
19619	CONTROL,RECORDING SET	CONTROL,RECORDING SET	An item which controls the mode of operation of a recording set.
19620	CONTROL,TARGET INTERCEPT	CONTROL,TARGET INTERCEPT	A control for establishing a collision course to an airborne target. See also CONTROL, DESTINATION PRESET.
19621	CONTROL,TRANSLATOR,SIGNAL DATA		An item that determines the mode of operation of a signal data translator.
19622	CONTROL,TRANSMITTER	CONTROL,TRANSMITTER
19623	CONTROL,TRANSPONDER SET	CONTROL,TRANSPONDER SET	A control that determines the mode of operation of a TRANSPONDER SET.
19624	CONTROL,WIND DATA DISTRIBUTION GROUP		A control that determines the mode of operation of a wind data distribution group.
19625	PANEL,FIRING,GUIDED MISSILE	PANEL,FIRING,GUIDED MISSILE	A panel upon which are mounted items such as meters, switches, lights, and other necessary instruments which indicate a missile's readiness to fire. Includes facilities for firing a guided missile.
19628	RECORDER,AZIMUTH	RECORDER,AZIMUTH	An item which makes a permanent representation of the angle measured in a horizontal plane between a target and a selected reference line. Does not include RECORDER, AZIMUTH DEVIATION.
19629	RECORDER,RADIO FREQUENCY	RECORDER,RADIO FREQUENCY	A component which is designed to be electrically connected to a receiver and make a permanent representation of the signals received over a bsnd of frequencies. Excludes RECORDER, SOUND; RECORDER, VIDEO.
19630	COAT,ELECTRICAL WORKERS	COAT,ELEC WORKERS	A sleeved outer garment extending below the waist, constructed of nonporous, rubberized fabric with electrostatic charge resistance, worn for protection of personnel working with electricity.
19633	GENERATOR,ELECTRONIC MARKER	GENERATOR,ELECTRONIC MARKER	An electronic device which generates electrical pulses of precise characteristics with respect to amplitude, shape, duration and recurrence. Such pulses serve as reference indices on the screen of a cathode-ray tube for determination of data such as radar target range, azimuth, elevation and similar applications. See also GENERATOR, SIGNAL and GENERATOR, PULSE.
19634	INDICATOR,AZIMUTH	INDICATOR,AZIMUTH	An indicator for the display of the terrestrial bearing of a target with respect to a fixed reference point.
19635	INDICATOR,AZIMUTH AND PANORAMIC		An indicator which presents the angle between a fixed reference point and a target, and an array of signals recieved from a segment of the frequency spectrum.
19636	INDICATOR,AZIMUTH DEVIATION	INDICATOR,AZIMUTH DEVIATION	An indicator which presents the relationship between a target and the azimuth of a directional radio beam.
19637	INDICATOR,AZIMUTH-RANGE	INDICATOR,AZIMUTH-RANGE	An indicator that displays data for the determination of the terrestrial bearing and range, or spacing, between a target and a common reference point, as determined by interpolation.
19638	INDICATOR,BEARING	INDICATOR,BEARING	An indicator that displays data for the determination of the terrestrial bearing or measured angle, between a target and a fixed reference point.
19639	INDICATOR,BEARING DEVIATION	INDICATOR,BEARING DEVIATION	An indicator designed to present the angular deviation between target bearing and projector bearing.
19640	INDICATOR,BEARING-DISTANCE-HEADING		An indicator that displays data for the determination of the angle between a target and a fixed reference point, the spacing between two or more points in scalar values, and the angle between a point such as magnetic or true north and the longitudinal axis of the aircraft, ship, or ground vehicle in which it is installed.
19641	INDICATOR,BEARING-HEADING	INDICATOR,BEARING-HEADING	An indicator that displays data for the determination of the angle between a target and a fixed reference point, and the angle between a point such as true or magnetic north and the longitudinal axis of the aircraft, ship, or ground vehicle in which it is installed.
19642	INDICATOR,BEARING-RANGE	INDICATOR,BEARING-RANGE	An indicator that displays data for the determination of the angle between a target and a fixed reference point, and for the spacing between two points as determined by interpolation between nondeterminate reference indices.
19643	INDICATOR,CLOUD BASE AND TOP		An indicator which displays the base and top altitude of clouds.
19644	INDICATOR,CODE	INDICATOR,CODE	An indicator designed to display an array of coded signals.
19645	INDICATOR,COMMAND MACH	INDICATOR,COMMAND MACH	An indicator that displays a command-directed signal in terms of the speed of sound. The received signal is derived from an associated data link system, and it will not operate without this signal input.
19646	INDICATOR,COMMAND-TARGET ALTITUDE		An indicator that displays a command-directed altitude and the altitude of a target. The item is used in conjunction with associated electronic equipment in vectoring aircraft into an attack position in relation to a selected target.
19647	INDICATOR,COURSE	INDICATOR,COURSE	An indicator that displays the angular value, measured clockwise, between true north and a line connecting the points of origin and destination over which an aircraft, ship or ground vehicle travels.
19648	INDICATOR,COURSE DEVIATION	INDICATOR,COURSE DEVIATION	An indicator that displays a quantitative value of departure from a predetermined angle, measured clockwise, between true north and a line connecting the points of origin and destination travelled by the aircraft, ship, or ground vehicle on which it is installed.
19649	INDICATOR,COURSE-DISTANCE-TRACK		An indicator which displays the angle measured clockwise from true north to a line connecting the point of origin and the point of destination, the spacing between two points, and the actual path of an aircraft relative to the ground.
19650	INDICATOR,DEPTH	INDICATOR,DEPTH	An indicator designed to show the depth of the medium to be checked.
19651	INDICATOR,DISTANCE	INDICATOR,DISTANCE	An indicator for the direct display of the spacing between two or more points or objects, such as aircraft or ships, in scalar values, such as feet, yards, miles, and the like.
19652	INDICATOR,DRIFT ANGLE-GROUND SPEED		An indicator that displays the angular value between true heading and true course, and the rate of travel of an aircraft over the ground.
19654	INDICATOR,INTRAFORMATION POSITION		An indicator that presents information for maintaining an aircraft or ship in a predetermined position in a formation of other such craft.
19655	INDICATOR,INTRATARGET DATA	INDICATOR,INTRATARGET DATA	An indicator for the display of data from which may be determined information concerning the individual elements of a target that has been detected and is under surveillance by equipment such as a RADAR SET.
19656	INDICATOR,LIGHT-TIME	INDICATOR,LIGHT-TIME	An indicator for the display of light intensity and elapsed or residual time.
19657	INDICATOR,MULTIPLE,AIR NAVIGATION		An indicator for the display of four or more factors that are used in the solution of an air navigation problem. See also INDICATOR (2) (as modified).
19658	INDICATOR,PLAN	INDICATOR,PLAN	An indicator which presents simulated positions of ships, targets, used for instruction in the operation of radar and sonar devices.
19659	INDICATOR,POSITION DEVIATION		An indicator which presents the relationship between a target and a directional radio beam.
19660	INDICATOR,RANGE	INDICATOR,RANGE	An indicator that displays data from which the spacing between two or more points may be interpolated.
19663	DRIVE,SECTOR SCAN	DRIVE,SECTOR SCAN	An item which provides facilities for positioning in azimuth, and adjusting in amplitude, the sector scan display on the cathode-ray tube indicator of a RADAR SET.
19664	DRIVE,TUNING	DRIVE,TUNING	A device which, when mechanically and/or electrically actuated, sets or rotates a tuning part (capacitor, inductor, line, switch) of an item such as a receiver, transmitter, signal generator, and like items, to a desired frequency. Electrically actuated devices may include wire connected controls. Does not include a knob, calibrated dial, or flexible shafting. See also KNOB; DIAL, CONTROL and DIAL, SCALE.
19665	SCREW,PANEL FASTENER	SCREW,PANEL FASTENER	A headed, threaded fastening device with special square threads, which is designed to be attached to a panel by means of a retaining washer. The screw fastener is used in conjunction with a speed nut to facilitate fastening two items.
19666	WASHER,PANEL FASTENER SCREW	WASHER,PANEL FASTENER SCREW	An item round in shape and having a centrally located hole. The inside edge is notched to facilitate installation over the threads of a SCREW, PANEL FASTENER and is designed to be flattened to retain the fastener to a panel.
19667	WHISTLE,BUOY,NAVIGATIONAL MARKER		A signal warning device designed to be mounted on certain unlighted sound and lighted buoys. It is attached to and receives its activating power from a cylindrical tube extending from top of tower to the bottom of the buoy. Sound is produced from compressed air as a result of change in water level in the tube because of wave action.
19668	CONSOLE,SWITCHING CONTROL	CONSOLE,SWITCHING CONTROL	A console specifically designed for control of individual elements of a switching system in accordance with a predetermined plan. May also include provisions for direct control.
19669	RACK,CONCRETE BLOCK	RACK,CONCRETE BLOCK	An open steel frame-work designed to accommodate steel or wood decks for the purpose of holding concrete blocks. Excludes RACK, STORAGE, LOADED PALLET.
19670	LOADER,HOIST,CONCRETE BLOCK AGGREGATE		A stationary apparatus consisting of a single skip bucket with steel framework, electric gear-head motor, and necessary sheaves and cables to operate the skip bucket in a vertical plane. It is used to hoist and discharge aggregate into a concrete block making machine. See also ELEVATOR, BUCKET TYPE and LOADER, BUCKET TYPE.
19671	PALLET,CONCRETE BLOCK MAKING		An item used in the base of a mould box for the forming of a single conc- crete block in a block making machine. The item and block are removed from the machine, after forming, and stored until the block has hardened. It is then removed from the block and reused.
19672	GLASS,LIQUID SIGHT INDICATOR	GLASS,SIGHT	An item designed to be attached to the liquid chamber of an INDICATOR, SIGHT, LIQUID permitting the visual examination of the amount of liquid in a reservoir, pipe or the like, or to observe flow.
19673	SINK UNIT,SCRUB,FIELD HOSPITAL		A collection of items designed for storing, heating, and supplying water for use of surgeons for washing and scrubbing preparatory to surgery. It consists basically of a cold water tank, hot water boiler, stove, field chests modified to serve as sinks, faucets, connecting hose, and related items.
19674	CHAMBER,DATA INSERT	CHAMBER,DATA INSERT	A boxlike item which provides facilities for the attachment of a camera for the purpose of photographing auxiliary data such as time, position, and altitude, in addition to prime data displayed on another component such as a cathode-ray tube indicator of a radar set. The item also includes provisions for the insertion of a card containing written notations. It may include a complete or partial optical system.
19676	STERILIZER,BEDDING AND CLOTHING		An apparatus for rendering material free of living organisms by the agency of boiling water, steam, dry heat, or gas.
19677	TESTING MACHINE,CAMERA SHUTTER SPEED
19678	CASE,MICROFILM	CASE,MICROFILM	A case specifically designed to hold an item by virtue of conforming internal dimensions and/or attachments. It may permit the use of the held item without removal from the case.
19679	SCOOP,PHOTOGRAPHIC LABORATORY
19680	EJECTOR,AERIAL PHOTOFLASH CARTRIDGE		A device for firing in sequence photoflash cartridges, for use in taking night photographs from aircraft.
19681	AMPLIFIER-RECORD PLAYER	AMPLIFIER-RECORD PLAYER	An item having the dual function of an amplifier and record player. May have facilities for the connection of one or more remote microphones. For items that also include integral loudspeakers, see REPRODUCER, SOUND.
19682	CODER,RADIO BEACON	CODER,RADIO BEACON	An electronic device which supplies keying pulses for radio frequency energy beacon equipment in accordance with a predetermined combination of signals. See also KEYER and MODULATOR (as modified). Excludes CODER, AUDIO FREQUENCY.
19683	FREQUENCY CONVERTER-TRANSMITTER		A component having the functions of a transmitter and a frequency converter stage of a receiver.
19686	LID,FLOATING,PHOTOGRAPHIC PROCESSING TANK		A cover designed to float on top of photographic processing solutions to prevent air from reaching the solutions.
19687	MIXER-DISTRIBUTOR,PHOTOGRAPHIC CHEMICAL SOLUTION		A device for mixing photographic chemical solutions and pumping the mixed solution to a desired location.
19689	ALTIMETER SET,ELECTRONIC	ALTIMETER SET,ELECTRONIC	A complete electronic set (2) which measures and indicates the vertical distance between the craft in which installed, and the ground. May include provisions for sea-level corrections. See also ALTIMETER, PRESSURE and ALTIMETER, SURVEYING.
19690	SILICONE COMPOUND	SILICONE COMPOUND	An inert inorganic resinlike material obtained from a variety of molecular combinations. When compounded with other ingredients, it can be applied to glass, paper, ceramics, finely powdered material, metal, or quartz; forms heat resisting, dielectric, and water resisting coatings, extremely high and low temperature lubricants, hydraulic fluids, heat transfer fluids, synthetic rubber, and the like. Does not include paints and polishes which contain in part silicone compounds.
19691	CARBON,TECHNICAL	CARBON,TECH	See also CHARCOAL, ACTIVATED, TECHNICAL; PIGMENT, CARBON BLACK; CARBON PASTE, WELDING; CARBON BLOCK, WELDING; CARBON ROD, WELDING and CARBON ROD, SOLDERING.
19692	AMPLIFIER,DIRECT CURRENT	AMPLIFIER,DC	An electronic device whose input signals control power from a source independent of the input signals and delivers output signals of greater amplitude with respect to current and/or voltage. The output signals characteristics are uniformly related to the input signals. It is used for small variations in direct current electrical impulses, and generally employs direct coupling between stages through resistors.
19693	COORDINATE DATA SET	COORDINATE DATA SET	A complete electronic set which provides for the transmission and reception of two or more coordinates.
19694	HOIST UNIT,HYDRAULIC,VEHICULAR BODY		A mechanical device, consisting of a base frame and hydraulic cylinder(s), designed to be connected to the body, body lifting frame, or to a cam and roller assembly. It may include hydraulic pump(s) and controls. It is designed for rear and/or side tilting and/or raising of vehicle bodies to facilitate unloading and/or loading of cargo.
19696	CONTROL,ELECTRICAL FREQUENCY	CONTROL,ELEC FREQUENCY	An item which electronically permits frequency excursions within predetermined limits from either side of the fundamental frequency of another item such as radio frequency oscillator. Excludes DRIVE, TUNING.
19697	CHART SET,ANTISUBMARINE WARFARE,AIR
19698	CHART SET,AVIATION RATES	CHART SET,AVIATION RATES
19699	CHART SET,FREE GUNNERY	CHART SET,FREE GUNNERY
19700	CHART SET,METEOROLOGICAL,ARCTIC
19701	CHART SET,METEOROLOGICAL,RAWIN
19702	CHART SET,POLAR NAVIGATION	CHART SET,POLAR NAVIGATION
19703	CHART SET,STAR IDENTIFICATION
19704	ADAPTER,LAMPHOLDER TO PANEL	ADAPTER,LAMPHOLDER TO PANEL	An adapter designed to provide necessary accommodations for mounting a lampholder of a size different from that normally intended to be accommodated by a panel hole.
19705	n-AMYL ACETATE,TECHNICAL	n-AMYL ACETATE,TECH
19707	CARRIER SYSTEM,TELEPHONE	CARRIER SYSTEM,TELEPHONE	Two or more carrier telephone terminals with operating accessories for two way communication. It may include necessary wiring facilities.
19708	n-BUTYL ALCOHOL,ANALYTICAL REAGENT	n-BUTYL ALCOHOL,AR
19710	sym-TETRACHLOROETHANE,TECHNICAL	sym-TETRACHLOROETHANE,TECH
19711	BODY DRAG ASSEMBLY	BODY DRAG ASSY	An assembly consisting of a bar suspended at each end by a length of chain attached to a single top ring. FASTENED TO THE BAR AT CERTAIN INTERVALS ARE CHAINS TO EACH OF WHICH IS ATTACHED A PRONGED METAL HOOK. Designed for dragging for submerged persons(or bodies). Excludes GRAPNEL, MARINE.
19712	STEARIC ACID,TECHNICAL	STEARIC ACID,TECH
19713	DIPENTENE,TECHNICAL	DIPENTENE,TECH
19714	COATING COMPOUND,OXIDE BLACK		A mixture which deposits a protective oxide coating on metals by chemical reaction therewith.
19715	PHOSPHATE COATING,METAL	PHOSPHATE COATING,METAL	A chemical compound which forms a nonmetallic, integral, phosphate coating on metals by chemical reaction therewith. It may form a coating to hold lubricants for use on the bearing surfaces of such items as pistons, piston rings, and the like. It may form a coating for bonding paint, or a coating for protecting the metal surface without other protective media (nonbearing surface type).
19716	AMPLIFIER-DETECTOR	AMPLIFIER-DETECTOR	An electronic assembly which has the dual function of amplification and detection (demodulation). It has one or more amplifier circuits and one or more detector circuits. The circuits may be independent of each other with separate input/output terminations or they may be cascaded (series aiding) to provide a single output signal resulting from a single input signal. The source of power is usually common to all circuits. See also AMPLIFIER (as modified); and DETECTOR (as modified).
19717	BROACH,JEWELLERS,PIVOT	BROACH,JEWELLERS,PIVOT	A tapered hand tool with a round tang, having a maximum diameter of 0.018 inch (0.4572 millimeter) at large end of working surface of the tool, designed for cleaning or enlarging holes in watches, and the like. See also BROACH, JEWELERS.
19718	WRENCH,PIPE,INTERNAL GRIPPING		A hand tool designed to be inserted into the end of nipples and pipes, and grip the inner surface by a cam or expansion action. It is used to turn items which may not protrude sufficiently to grip externally, or where an exterior plating or thread may not be marred. The tool is turned by applying a wrench to the protruding section.
19719	ANTIGEN,INFECTIOUS MONONUCLEOSIS	ANTIGEN,INFECTIOUS MONONUCLEOSIS
19720	PANCREATIC DORNASE FOR INHALATION
19731	WATER SUPPLY SYSTEM,AUTOMATIC		An operating assembly designed to store and deliver water under pressure. It automatically raises water as needed, to replenish the supply and maintain the pressure against intermittent use. It consists essentially of a TANK, PRESSURE; SWITCH, PRESSURE; pump; prime mover; check valve; air volume control valve and necessary piping connections.
19732	TRUNK,PLATFORM,BANDLEADERS	TRUNK,PLATFORM,BANDLEADERS
19734	CLEANING GUN,WATER	CLEANING GUN,WATER	A pressure nozzle designed to operate by water pressure to deliver a hard driving stream of water. It is primarily used for removing caked mud, ice, grease, and the like from the chassis and under the fenders of cars and trucks. See also NOZZLE (as modified).
19735	DISTRIBUTION BOX	DISTRIBUTION BOX	An enclosure which includes mounts, and protects such items as switches, circuit breakers, jacks, fuseholders, connectors, terminals &/or terminal boards, resistors, capacitors, transformers and the like. It is designed to distribute electrical power from one or more primary power sources such as generators & batteries to one or more electrical &/or electronic items. May include a cover or door. For items which include only circuit breakers, switches, jacks, fuseholders, terminal &/or terminal boards, see CIRCUIT BREAKER BOX; SWITCH BOX; JACK BOX; FUSE BOX; and TERMINAL BOX. For items primarily designed to interconnect two or more electrical &/or electronic items, excluding primary power sources, see INTERCONNECTING BOX. For empty boxes designed to mount, but which do not include electrical devices, see JUNCTION BOX. See also SWITCHBOARD (as modified).	Sebuah selubung yang dilengkapi dengan fasilitas pemasang, dan melindungi barang-barang seperti saklar, circuit breaker, jack, dudukan sekring, konektor, terminal dan/atau papan terminal, resistor, kapasitor, transformer dan sejenisnya. Dirancang untuk mendistribusikan tenaga listrik dari satu atau lebih sumber-sumber daya utama seperti generator & baterai kepada satu atau lebih barang-barang listrik dan/atau elektronik. Mungkin dilengkapi penutup atau pintu. Untuk barang yang hanya terdiri dari Circuit Breaker, switch, jack, fuseholders, terminal dan/atau terminal board, lihat "CIRCUIT BREAKER BOX"; "SWITCH BOX"; "JACK BOX"; "FUSE BOX", dan "TERMINAL BOX". Untuk item yang terutama dirancang untuk menghubungkan dua atau lebih barang-barang listrik dan/atau elektronik, tidak termasuk sumber daya utamanya, lihat "INTERCONNECTING BOX". Untuk kotak kosong yang dirancang untuk memuat, tapi yang tidak termasuk peralatan listriknya, lihat "JUNCTION BOX". Lihat juga "SWITCHBOARD" (sesuai modifier-nya).
19736	CLASP,NECKTIE	CLASP,NECKTIE
19737	PAD,METAL POLISH IMPREGNATED		Cleans and polishes by solvent and mechanical action and deposits a protective film.
19738	GONG,SIGNALLING,CYLINDRICAL	GONG,SIGNALLING,CYLINDRICAL	A metal item, cylindrical in shape, open at both ends, with a longitudinal gap in the cylinder wall. In use it is suspended vertically by means of a bracket secured to it at one end. The clapper, which is manually operated, is suspended from the bracket. The item is normally used on shipboard. See also BELL, SHIP'S.
19741	CAN,PLUNGER,FLAMMABLE LIQUID		A cylindrical metal container designed to dispense hazardous liquids through a centre mounted plunger. It is used primarily for moistening cleaning rags, sponges, swabs and the like. In operation, a sponge or swab may be saturated by placing it over a screened circular tray which is mounted on the top of the plunger and exerting a downward pressure, forcing the liquid upward. The plunger automatically returns to an extended position by means of a compression spring, when pressure is released. See also CAN, BENCH, FLAMMABLE LIQUID. For items intended for temporary storage or handling of flammable liquids, see SAFETY CAN.
19742	CAN,BENCH,FLAMMABLE LIQUID	CAN,BENCH,FLAMMABLE LIQUID	A cylindrical metal container designed for general bench work requiring the cleaning of small parts with flammable liquids. In operation, parts are placed on a perforated metal dasher. When the dasher is depressed, cleaning fluid filters through the dasher screen and over the parts. It has a vapor -tight hinged cover for protection when not in use. See also CAN, PLUNGER, FLAMMABLE LIQUID. For items intended for temporary storage or handling of flammable liquids, see SAFETY CAN. Excludes items with separable wash baskets.
19743	MARKER,STITCH SPACING	MARKER,STITCH SPACING	A hand tool having a rotating wheel with spacing points on the circumference. Used for uniformly marking leather and the like to locate holes for stitching or lacing, and, in some cases, to also depress the thread. It may be furnished with additional interchangeable wheels. See also STITCHER, CEMENTING AND VULCANIZING.
19744	METER,FREQUENCY AND TIME TOTALIZING,ELECTRICAL		An electrically operated instrument consisting of two or more independent meter movements, within a common housing, one of which must conform to METER, TIME TOTALIZING, the other(s) to METER, ELECTRICAL FREQUENCY, utilizing the vibrating reed method of indicating electrical frequency. For items consisting of two or more independent meter movements, whose pointers traverse a common dial, see METER, ELECTRICAL, MULTIMOVEMENT.
19745	LEG,CASE	LEG,CASE	An item which, in conjunction with one or more similar items, supports a case.
19746	LEG,ELECTRICAL EQUIPMENT	LEG,ELEC EQUIPMENT	An item which, in conjunction with one or more similar items, aids in the support of electrical equipment. See also LEG SECTION, ELECTRICAL EQUIPMENT.
19747	LEG,PLOTTING BOARD	LEG,PLOTTING BOARD	An item which, in conjunction with one or more similar items, aids in the support of a plotting board.
19748	LEG SECTION,ELECTRICAL EQUIPMENT	LEG SECTION,ELEC EQUIPMENT	An item which in itself is not a complete functioning item. It consists of parts which, together with other similar parts, form an electrical equipment leg.
19749	SCRAPER,SHAVE HOOK	SCRAPER,SHAVE HOOK	An item 9-1/2 inches (241.3 mm) or less in length. See also SCRAPER, SHIP.
19750	PAD,FINGERPRINT LIFTING	PAD,FINGERPRINT LIFTING
19753	BINDER,CARD	BINDER,CARD	A rectangular cardboard backing with string attached for binding cards, checks and the like. Excludes FILE BACKER, PAPER.
19754	COVERALLS,SUBMARINE DECK EXPOSURE		A one piece, sleeved, watertight garment intended to be worn over submarine deck clothing under wet and cold climatic conditions. It is normally worn with detachable gloves and boots as an exposure suit on submarine decks. Excludes COVERALLS, WADERS'.
19755	HOOD,SUBMARINE DECK EXPOSURE		A head covering specifically designed for wear with COVERALLS, SUBMARINE DECK EXPOSURE in cold and wet areas. Excludes HOOD, COLD WEATHER; HOOD, EXTREME COLD WEATHER; and HOOD, RAIN.
19756	BOOTS,SUBMARINE DECK EXPOSURE		Footwear having two sealing bands at top, adhered to top and bottom margin of a metal ring to allow for a watertight junction between the boot tops and the cuffs of a COVERALLS, SUBMARINE DECK EXPOSURE.
19757	TANK UNIT,PROCESSING,PHOTOGRAPHIC FILM		A manually operated unit, consisting of a water jacket and two or more insert processing tanks. Excludes PROCESSING UNIT, PHOTOGRAPHIC FILM.
19758	SPOTLIGHT SET	SPOTLIGHT SET	A set consisting of two or more SPOTLIGHT or SPOTLIGHT ASSEMBLY. May include mounting facilities, wire and loom assembly, and accessories. Excludes SPOTLIGHT ASSEMBLY.	Satu set terdiri dari dua atau lebih SPOTLIGHT atau SPOTLIGHT ASSEMBLY. Mungkin dilengkapi fasilitas pemasangan (mounting), kawat dan serangkaian loom, dan aksesorisnya. Tidak termasuk SPOTLIGHT ASSEMBLY.
19759	CHOPPER,ELECTRONIC	CHOPPER,ELECTRONIC	An electromechanical or electronic (includes solid state semiconductor items) device designed to convert an electrical signal into a modified square wave output signal. For items excited by an alternating current, the output signal is the same frequency as, and bears a definite phase relationship to, the excitation voltage. For those electronic items designed to operate on direct current only, the output frequency of the item is dependent upon the inherent properties of the item, or the internal or external circuit constants, or the applied driving coil voltage impressed on the input signal. For an electromechanical item whose coil is designed for direct current only, see VIBRATOR, INTERRUPTER and VIBRATOR, SELF-RECTIFYING.
19761	TREAD,NONMETALLIC,NONSKID	TREAD,NONMETALLIC,NONSKID	A nonmetallic, tough, treated fabric, surface coated on one side with extremely hard mineral grains for nonslip protection. The opposite side may be treated with adhesive for application. Excludes TREAD, METALLIC, NONSKID and COATING COMPOUND, NONSLIP.
19762	TEST STAND,DEMAND OXYGEN REGULATOR		An apparatus designed to test demand type oxygen regulators for flow capacities, oxygen concentration and pressure characteristics at the desired altitudes.
19767	IGNITER,SPARK,GAS TURBINE ENGINE	IGNITER,SPARK,GAS TURBINE	AN ITEM HAVING ONE OR MORE ELECTRODES ARRANGED TO FORM AN AIR GAP ACROSS WHICH AN ELECTRIC SPARK IS INTRODUCED AND DISCHARGED TO IGNITE FUEL AND AIR MIXTURE IN AN INTERNAL COMBUSTION ENGINE FOR THE PURPOSE OF INITIAL STARTING ONLY. IN ENGINES DESIGNED FOR THE SINGLE ELECTRODE TYPE, TWO PLUGS ARE REQUIRED WITHIN THE COMBUSTION CHAMBER IN PROPER PLACEMENT TO EFFECT THE AIR GAP. AN IGNITER PLUG DIFFERS FROM A SPARK PLUG BY ALWAYS HAVING COOLING FACILITIES IN THE FORM OF HOLES OR SLOTS IN THE PLUG CASING TO ALLOW ENTRY OF AIR CURRENTS AROUND THE ELECTRODE(S). EXCLUDES SPARK PLUG; GLOW PLUG AND ELECTRODE.
19768	RECTIFIER SET,METALLIC	RECTIFIER SET,METALLIC	A grouping of two or more separate metallic rectifiers. For items on a common mounting or mounted on each other, see RECTIFIER ASSEMBLY, METALLIC. For complete power supplies utiliziing metallic rectifiers, see POWER SUPPLY.
19769	DISPENSER,TABLEWARE,AUTOMATIC		An item which contains one or more storage and dispensing units for tableware such as plates, bowls, cups, glasses and/or mess trays. Each unit is designed to hold a stack of the tableware, and when the top piece of tableware is removed from the stack, another one automatically moves up to the dispensing position. It may include provisions for holding knives, forks, and spoons. For items designed for dispensing service trays, see DISPENSER, SERVICE TRAY, AUTOMATIC.
19770	CLIP,SPLIT TUBULAR	CLIP,SPLIT TUBULAR	A tubular item of resilient metallic material, split along its entire length and having a flange at one end, usually with projecting arms or prongs extending from the body. It is designed to be inserted into a hole in a panel and held in place by spring tension. It is used to retain unthreaded items such as a pin or a rivet.
19771	SUPPORT,ARMATURE	SUPPORT,ARMATURE	An item which consists of a mechanical or structural part designed to overcome the force of gravity, but is not intended to be the principal substaining member of an armature.
19772	WHITING	WHITING	A naturally occurring calcium carbonate which is finely ground, and washed. Its prime use is that of a pigment in putty, paint, enamel, and like items. See also PIGMENT, PAINT PRODUCTS.
19773	CHASE NIPPLE,CONDUIT	CHASE NIPPLE,CONDUIT	An externally threaded item having a hexagonal shoulder with a smooth bore. It may be used to connect two junction boxes or to accommodate thin wall conduit or tubing by slip fit to a junction box or conduit outlet. It may or may not be furnished with a locknut. For items externally and internally threaded, see ADAPTER, ELECTRICAL CONDUIT. See also BUSHING, ELECTRICAL CONDUCTOR.
19774	SLIP COVER,FURNITURE	SLIP COVER,FURNITURE	A removable, fitted cloth cover for chairs, sofas, and the like.
19775	BUSHING,STRAIN RELIEF,CABLE	BUSHING,STRAIN RELIEF,CABLE	An insulating item designed to prevent movement along the axis of an electric wire or cable in either direction when placed in the chassis of such items as electric fans, irons, drills, motors, radios, clocks and the like. It may be designed for use in the central column of a gun mount and the like. See also COLLAR, CABLE.
19777	DOUGH DIVIDING AND ROUNDING MACHINE,ROLL
19778	REPAIR KIT,SUBMARINE DECK EXPOSURE CLOTHING	KIT,SUBMARINE CLOTH	Consists of a group of repair items such as nylon coated cloth and chloroprene latex patch material with application accessories for the repair of submarine deck exposure clothing, such as coveralls, hoods and the like.
19779	STRING SET,GUITAR	STRING SET,GUITAR
19783	CUTTER,WOODEN PLUG	CUTTER,WOODEN PLUG	A shanked cutting tool designed to shape wooden plugs and dowels by a rotary action. It does not serve to bore or drill a hole as a BIT, PLUG.
19784	FULLER BALL	FULLER BALL	An item resembling an acorn in shape, designed for controlling the flow of liquid through a Fuller faucet or similar item.
19785	SCREWDRIVER SET,OFFSET	SCREWDRIVER SET,OFFSET	A group of SCREWDRIVER, OFFSET having different characteristics.
19786	TRAY,LUBRICATION FITTING	TRAY,LUBRICATION FITTING	An item having two or more compartments so designed as to hold various types of FITTING, LUBRICATION. It does not have a cover or fit into a cabinet.
19787	SLING,CARGO,PAULIN	SLING,CARGO,PAULIN	A sling consisting of heavy cotton duck cloth, reinforced around the edges and across the underside with fiber rope which is formed into loops at each corner, to provide means for lifting. It is primarily designed for removing loose debris from the hold of a ship.
19788	MIXER,CONCRETE BLOCK AGGREGATE		A power or hand-operated machine, having a drum containing revolving paddles, in which aggregate for the manufacture of concrete blocks is mixed. Excludes MIXER, CONCRETE, BASE MOUNTED; and MIXER, PLASTER AND MORTAR.
19789	PEN SET,DESK	PEN SET,DESK	An item consisting of a PEN(s), FOUNTAIN or PEN(s). BALL-POINT and a base with socket(s) or a dip type pen(s) and ink reservoir(s). The base socket(s) and ink reservoir opening(s) are designed to hold the pen(s) for ready use.
19790	BINDING MACHINE,PLASTIC BINDING ELEMENT		A mechanical device designed specifically to spread a BINDING ELEMENT, PLASTIC for easy insertion of prepunched paper sheets. It is generally used for loose-leaf binding of catalogues, pamphlets, and the like.
19791	SHEATH,AXE	SHEATH,AXE	A protective cover of heavy fabric designed to hold an ax. It has hooks for attaching to a belt.
19792	SHEATH,MACHETE	SHEATH,MACHETE	A carrying case designed to conform to the shape of a machete. It functions as a protective cover and has hooks for attaching to a belt.
19793	CARRIAGE,CORRESPONDENCE SORTER		A metal track or carriage designed for a correspondence sorting device.
19794	FILE SET,MACHINE	FILE SET,MACHINE	A group of FILE, MACHINE having different characteristics.
19795	DETECTOR,IMAGE VELOCITY	DETECTOR,IMAGE VELOCITY	A sensing device which provides a variable frequency output voltage to be used for computing the image speed in an aircraft camera control system.
19796	NAPPY,INFANTS	NAPPY,INFANTS	An absorbent item designed for use in managing the excretory functions of infants. It may be a reusable cloth type item, or single use disposable.
19797	TAP SET,THREAD CUTTING	TAP SET,THREAD	A group of TAP, THREAD CUTTING having different characteristics. It may include tap wrench(es) and counterboring tool(s).	Satu set "TAP, THREAD CUTTING" memiliki karakteristik yang berbeda. Mungkin dilengkapi kunci tap dan counterboring tool.
19798	DEHUMIDIFIER,PHOTOGRAPHIC FILM DRIER,ELECTRIC		A device used to remove water vapor from ambient air by means of a refrigeration system. It is designed for use with a photographic film drier.
19799	RETAINER,CAPACITOR	RETAINER,CAPACITOR	An item primarily designed to position and/or restrain the movement of one or more capacitors in their normal mounting position. Excludes CLIP, ELECTRICAL and CLAMP, LOOP.
19800	TEST SET,ARMATURE-STATOR	TEST SET,ARMATURE-STATOR	A test set primarily designed for use in making examinations of armatures and stators, such as detecting shorts, opens, or grounds by electrical or magnetic methods. For items primarily designed for testing armatures only, use TEST SET, ARMATURE.
19801	CORN OIL	CORN OIL	A yellow, semidrying, fatty oil obtained from the germs of corn kernels, and used chiefly as a salad oil and in cooking.
19802	GAS,MANUFACTURED,ILLUMINATING		A mixture of gases suitable for illumination and/or heating. It may contain natural gas. When of a single specific gas, use specific chemical name. Excludes BUTANE-PROPANE MIXTURE.
19803	PEANUT OIL	PEANUT OIL	A colourless to yellow, nondrying fatty oil obtained from peanuts, and used chiefly as a salad oil.
19806	LIFEBOAT INFLATING ASSEMBLY	LIFEBOAT INFLATING ASSY	A unit consisting of a nonshatterable steel carbon dioxide gas cylinder (with or without charge), syphon tube, pull cable assembly, and valve, with necessary fittings for connecting to the manifold hose(s) on the upper and/or lower tube(s) of a LIFEBOAT, INFLATABLE, or the like.
19807	BAG,CONTAMINATED CLOTHING	BAG,CONTAMINATED CLOTHING	A container designed to hold toxic gas contaminated clothing. It includes a coated liner to protect personnel from the contaminated contents. Excludes BAG, VESICANT PROTECTIVE.
19808	DRIVE,ANTENNA ELEVATOR	DRIVE,ANTENNA ELEVATOR	An electromechanical device for transferring external operating forces to an antenna elevator.
19809	THREAD MILLER,AUTOMATIC	THREAD MILLER,AUTOMATIC	A machine having a work spindle for the insertion of collets, chucks, or other work holding fixtures to automatically grip and release materials and a cutter spindle containing thread cutters which are designed to cut specific internal or external threads by the ring or hob type method. See also THREADING MACHINE, PIPE AND BOLT.
1980A	RING,CASTING MACHINE,DENTAL	RING,CASTING MACHINE,DENTAL
19810	BROACHING MACHINE,VERTICAL,HYDRAULIC		An item using hydraulic pressure to force broaches into or through metal to form various designed openings.
19813	NET,CARGO TIE DOWN,AIRCRAFT	NET,CARGO TIE DOWN,AIRCRAFT	A meshlike item fabricated from rope, webbing, straps or the like, and designed to hold cargo in place in an aircraft. Excludes NET (1), DRAFT COVER.
19815	CARTRIDGE,CALIBRE .22 BLANK	CARTRIDGE,CALIBRE .22 BLANK
19816	CARTRIDGE,CALIBRE .30 BLANK	CARTRIDGE,CALIBRE .30 BLANK
19817	CARTRIDGE,CALIBRE .38 BLANK	CARTRIDGE,CALIBRE .38 BLANK
19818	CARTRIDGE,CALIBRE .45 BLANK	CARTRIDGE,CALIBRE .45 BLANK
19819	CARTRIDGE,CALIBRE .50 BLANK	CARTRIDGE,CALIBRE .50 BLANK
1981A	RING,CLAVICLE	RING,CLAVICLE
19820	CARTRIDGE,CALIBRE .32 LINE THROWING
19821	CARTRIDGE,CALIBRE .45 LINE THROWING
19823	CARTRIDGE,10 GAUGE BLANK	CARTRIDGE,10 GAUGE BLANK
19824	CARTRIDGE,37 MILLIMETRE BLANK
19825	CARTRIDGE,40 MILLIMETRE BLANK
19826	CARTRIDGE,7.62 MILLIMETRE BLANK
19827	CARTRIDGE,37 MILLIMETRE	CARTRIDGE,37 MILLIMETRE
19828	DUMMY CARTRIDGE,3 INCH 50 CALIBRE		An empty or completely inert item which simulates the true cartridge. It is used for display purposes and/or training operations, such as assembly, handling, and dry-run exercises.
19829	DUMMY CARTRIDGE,3 INCH 70 CALIBRE		An empty or completely inert item which simulates the true cartridge. It is used for display purposes and/or training operations, such as assembly, handling, and dry-run exercises.
19831	DUMMY CARTRIDGE,5 INCH 25 CALIBRE		An empty or completely inert item which simulates the true cartridge. It is used for display purposes and/or training operations, such as assembly, handling, and dry-run exercises.
19832	DUMMY CARTRIDGE,30 MILLIMETRE		An empty or completely inert item which simulates the true cartridge. It is used for display purposes and/or training operations, such as assembly, handling, and dry-run exercises.
19833	DUMMY CARTRIDGE,37 MILLIMETRE		An empty or completely inert item which simulates the true cartridge. It is used for display purposes and/or training operations, such as assembly, handling, and dry-run exercises.
19834	DUMMY CARTRIDGE,40 MILLIMETRE		An empty or completely inert item which simulates the true cartridge. It is used for display purposes and/or training operations, such as assembly, handling, and dry-run exercises.
19835	DUMMY CARTRIDGE,57 MILLIMETRE		An empty or completely inert item which simulates the true cartridge. It is used for display purposes and/or training operations, such as assembly, handling, and dry-run exercises.
19836	DUMMY CARTRIDGE,75 MILLIMETRE		An empty or completely inert item which simulates the true cartridge. It is used for display purposes and/or training operations, such as assembly, handling, and dry-run exercises.
19837	DUMMY CARTRIDGE,76 MILLIMETRE		An empty or completely inert item which simulates the true cartridge. It is used for display purposes and/or training operations, such as assembly, handling, and dry-run exercises.
19838	DUMMY CARTRIDGE,90 MILLIMETRE		An empty or completely inert item which simulates the true cartridge. It is used for display purposes and/or training operations, such as assembly, handling, and dry-run exercises.
19839	DUMMY CARTRIDGE,105 MILLIMETRE		An empty or completely inert item which simulates the true cartridge. It is used for display purposes and/or training operations, such as assembly, handling, and dry-run exercises.
19840	DUMMY CARTRIDGE,106 MILLIMETRE		An empty or completely inert item which simulates the true cartridge. It is used for display purposes and/or training operations, such as assembly, handling, and dry-run exercises.
19841	CARTRIDGE,57 MILLIMETRE	CARTRIDGE,57 MILLIMETRE
19842	CARTRIDGE,75 MILLIMETRE	CARTRIDGE,75 MILLIMETRE
19843	CARTRIDGE,76 MILLIMETRE	CARTRIDGE,76 MILLIMETRE
19844	CARTRIDGE,90 MILLIMETRE	CARTRIDGE,90 MILLIMETRE
19845	CARTRIDGE,106 MILLIMETRE	CARTRIDGE,106MM
19846	CARTRIDGE,120 MILLIMETRE	CARTRIDGE,120MM
19849	PROJECTILE,60 MILLIMETRE	PROJECTILE,60 MILLIMETRE
19850	PROJECTILE,81 MILLIMETRE	PROJECTILE,81 MILLIMETRE
19852	CARTRIDGE,3 INCH 50 CALIBRE BLANK
19853	CARTRIDGE,5 INCH 25 CALIBRE BLANK
19854	CARTRIDGE,5 INCH 38 CALIBRE BLANK
19855	CARTRIDGE,5 INCH 54 CALIBRE BLANK
19864	CARTRIDGE,75 MILLIMETRE BLANK
19865	CARTRIDGE,76 MILLIMETRE BLANK
19866	CARTRIDGE,90 MILLIMETRE BLANK
19867	CARTRIDGE,105 MILLIMETRE BLANK
19869	CARTRIDGE,3 POUNDER BLANK	CARTRIDGE,3 POUNDER BLANK
1986A	ROLLER,GRAVITY CONVEYOR	ROLLER,GRAVITY CONVEYOR	A cylindrical item, a series of which provide the rolling elements in a CONVEYOR, ROLLER, GRAVITY.
19870	CARTRIDGE,6 POUNDER BLANK	CARTRIDGE,6 POUNDER BLANK
19871	CARTRIDGE,40 MILLIMETRE	CARTRIDGE,40 MILLIMETRE
19872	CARTRIDGE,105 MILLIMETRE	CARTRIDGE,105MM
19875	PROJECTILE,120 MILLIMETRE	PROJECTILE,120 MILLIMETRE
19876	PLUNGER,QUICK RELEASE	PLUNGER,QUICK RELEASE	An externally threaded tubular item containing a spring loaded pin (plunger). The pin (plunger) is held in the thrown position by the spring and recedes when pressure is exerted against it. It is used as a locating pin, detent, and the like.
19877	SANDER,DISK,ELECTRIC,PORTABLE
19878	HOOK,HAMMOCK	HOOK,HAMMOCK
19879	CARTRIDGE,20 MILLIMETRE	CARTRIDGE,20 MILLIMETRE
19880	CARTRIDGE,30 MILLIMETRE	CARTRIDGE,30 MILLIMETRE
19881	CARTRIDGE,IGNITION	CARTRIDGE,IGNITION	An item consisting of a quantity of ignition material and a means of activation inclosed in a container. It may contain an integral primer. It is designed to be inserted into or attached to a device to serve as the inner zone charge and provide the flame necessary for igniting additional increment charges. It is used with mortars, catapults, and the like.
19883	CARTRIDGE,3 INCH 50 CALIBRE	CARTRIDGE,3 INCH 50 CALIBRE
19884	CARTRIDGE,3 INCH 70 CALIBRE	CARTRIDGE,3 INCH 70 CALIBRE
19885	CARTRIDGE,5 INCH 25 CALIBRE	CARTRIDGE,5 INCH 25 CALIBRE
19886	BANDOLEER	BANDOLEER
19887	LINK FILLER,CARTRIDGE	LINK FILLER,CARTRIDGE
19888	DUMMY PROJECTILE,5 INCH 38 CALIBRE
19890	DUMMY PROJECTILE,5 INCH 54 CALIBRE
19891	DUMMY PROJECTILE,6 INCH	DUMMY PROJECTILE,6 INCH
19892	DUMMY PROJECTILE,8 INCH	DUMMY PROJECTILE,8 INCH
19894	DUMMY PROJECTILE,16 INCH	DUMMY PROJECTILE,16 INCH
19895	DUMMY PROJECTILE,120 MILLIMETRE
19896	DUMMY PROJECTILE,155 MILLIMETRE
19898	DUMMY PROJECTILE,280 MILLIMETRE
19900	JACK,HYDRAULIC,TRIPOD	JACK,HYDRAULIC,TRIPOD	A lifting device consisting of a ram, hydraulically actuated by a hand- operated or power-operated pump(s), mounted within a tripod base with or without the hydraulic pump. May include sets of leg extensions.
19901	PRIMER,ELECTRIC	PRIMER,ELECTRIC
19902	PRIMER,ELECTRIC AND PERCUSSION
19903	PRIMER,PERCUSSION	PRIMER,PERCUSSION
19904	PRIMER,PERCUSSION,PRACTICE	PRIMER,PERCUSSION,PRACTICE
19906	ARMAMENT SUBSYSTEM,HELICOPTER,7.62 MILLIMETRE MACHINE GUN		An armament subsystem designed for attachment of one or more MACHINE GUN, 7.62 MILLIMETER to a HELICOPTER (as modified).	Suatu subsistem persenjataan yang dirancang untuk pemasangan satu atau lebih Machine Gun, 7.62 Millimeter Ke Helikopter (Telah Dimodifikasi).
19907	ARMAMENT SUBSYSTEM,HELICOPTER,40 MILLIMETRE GRENADE LAUNCHER		An armament subsystem designed for attachment of one or more 40 millimeter grenade launcher to a HELICOPTER (as modified).	Suatu subsistem persenjataan dirancang untuk pemasangan satu atau lebih peluncur granat 40 milimeter ke Helikopter (telah dimodifikasi).
19927	PARTS KIT,CALIBRE .30 MACHINE GUN	KIT,CALIBRE .30 MACHINE GUN	A group of parts, not all having the same basic name, used for the repair or replacement of worn or damaged parts of an item. It may also include instruction sheets and material such as sandpaper, cement, gaskets, tape, and the like. For items containing parts and tools see REPAIR KIT (as modified).
19928	ROCKET SET,TRAINING	ROCKET SET,TRAINING	An assemblage consisting of a ROCKET, TRAINING and one or more each of rocket training motors, fins, and warheads. It is designed for training in the techniques of assembly, handling, and operation of rockets.
19929	SLED SET,ARTILLERY	SLED SET,ARTILLERY	A group of items consisting of two or more SLED, ARTILLERY combined as a unit to transport artillery weapons and/or equipment. It may include components such as brackets, chains, drawbar extensions, fastening devices, and the like.	INC 19929 DIBATALKAN atas 040511 Sekelompok benda yang terdiri dari dua atau lebih SLED, ARTILLERY yang digabungkan menjadi unit untuk mengangkut senjata artileri dan/atau peralatan. Dapat termasuk komponen seperti dudukan, rantai, sambungan tiang penarik, alat pengencang dan sejenisnya.
19931	TOOL SET,ORDNANCE BALLISTIC AND TECHNICAL SERVICE TEAM
19932	SLEEVING,TEXTILE,ELECTRICAL	SLEEVING,TEXTILE,ELEC	A treated or untreated flexible tubing of natural or synthetic fibres such as cotton, silk, rayon, glass, or nylon, specifically designed to inclose a wire or cable but does not have a definite rated electrical characteristic. For items having definite rated electrical characteristics, see INSULATION SLEEVING, ELECTRICAL.
19933	HYDRAULIC FLUID,NONCOMBUSTIBLE		A nonspecifid liquid mixture containing water, characterized by a high viscosity index, used as a power transmission medium in hydraulically actuated systems. It has no flash point, is noncorrosive and nontoxic, and has additives to prevent wear. Excludes HYDRAULIC FLUID, FIRE RESISTANT; HYDRAULIC FLUID, NONPETROLEUM BASE, AIRCRAFT; and BRAKE FLUID, AUTOMOTIVE.
19934	BUTANE-PROPANE MIXTURE	BUTANE-PROPANE MIX	A mixture consisting predominantly of butanes and/or butylenes with propane and/or propylene. It is generally used as a fuel. See also GAS, MANUFACTURED, ILLUMINATING.
19936	ADAPTER,TIE DOWN,AIRCRAFT FLOOR		A plate type adapter designed to be attached to an aircraft floor to provide necessary accommodations to secure seats and/or cargo to the floor of an aircraft.
19937	HOOK,PAPER FILING	HOOK,PAPER FILING	An item having a mounting eye or plate for attaching to a wall. It is used for the temporary filing of papers such as bills, messages, receipts and the like.
19938	BAG,SOILED LINEN HAMPER	BAG,SOILED LINEN HAMPER	A cylindrically shaped container with a drawstring closure at the top, a flat bottom, and perforations positioned to match perforations in a soiled linen hamper, for which the item is a removable liner. May be colour-coded and imprinted with an identifying legend. See also BAG, LAUNDRY.
19940	CONDUIT ASSEMBLY,NONMETALLIC,ELECTRICAL		A specific length of tubing or conduit, nonmetallic, rigid or flexible, with or without electrical rating, and with permanently attached ferrule(s), coupling nut(s), or the like. It may include one or more woven wire braid cover(s). Excludes detachable fittings such as tee(s), wye(s) or elbow(s).
19942	WEDGE,WIRE ROPE SOCKET	WEDGE,WIRE ROPE SOCKET	A solid metallic, pear-shaped item, with a grooved or flat outer edge, around which an item is shaped and inserted into the receptacle of another item.
19943	BACITRACIN,USP	BACITRACIN,USP
19946	PAPER,CREPE,DISPLAY	PAPER,CREPE,DISPLAY	A lightweight crinkled paper having a potential stretch from 50 percent to 150 percent, used for handicraft decorating and other similar purposes.
19947	PAPER,TARGET	PAPER,TARGET	A paper specifically designed for use in printing paper targets to be used during practice or while testing firearms, such as pistols, rifles, or the like.
19949	SHAFT LOCK,ELECTRONIC COMPONENT		An item designed to be attached in place of the mounting bushing nut and/or attached to the chassis or panel for a volume control, a variable capacitor or the like to permit locking the shaft in a fixed position.
19952	SEALING PLATE,ELECTRIC	SEALING PLATE,ELECTRIC	A unit consisting of a smooth, polished metal top plate with one or more strip type HEATING ELEMENT, ELECTRICAL solidly clamped to its under side. The heating elements are inclosed and shielded by a sheet metal casing. The entire unit is designed for flush mounting in a table or counter top and is used for sealing the wrapping materials used in prepackaging food.
19953	SCRAPER,GLASS	SCRAPER,GLASS	A hand tool designed with a sharp blade to scrape hard smooth surfaces such as glass or ceramics. It may use a standard safety razor blade or other style of replaceable blade.
19954	SCREWDRIVER,FLAT TIP-CROSS TIP	SCREWDRVR,FLAT-CROSS	A manual screwdriver having a single, reversible blade with one flat tip and one cross tip. The item is designed to securely retain the blade in the handle, yet permit instantaneous removal and insertion.
19955	SOCKET,WRENCH,REFRIGERATION VALVE STEM		An item having a 1/4 inch (6.3 mm) square external drive on one end, and a square internal opening at the other end. The outside diameter is specially sized to clear openings in refrigeration valve bonnets and covers for reaching recessed stems. It is designed for use with a ratchet wrench for opening and/or closing square stem refrigeration valves.
19956	COATING COMPOUND,METAL PRETREATMENT,RESIN-ACID	COATING COMPOUND	AN ITEM DESIGNED FOR APPLICATION ON CLEAN METAL SURFACES IN ORDER TO FORM A COATING WHICH INCREASES THE ADHESION OF A SUBSEQUENTLY APPLIED COATING SYSTEM. IT IS NOT INTENDED FOR USE AS A PERMANENT PROTECTIVE COATING BY ITSELF, AND REQUIRES APPLICATION WITHIN A SHORT TIME OR IT LOSES ITS EFFECTIVENESS. IT CONSISTS OF A RESIN COMPONENT AND AN ACID COMPONENT, EACH PACKAGED SEPARATELY. THE COMPONENTS ARE MIXED WITH EACH OTHER PRIOR TO USE. EXCLUDES PAINT, PRIMER.
19957	LOCKER,MEDICAL	LOCKER,MEDICAL	An item designed primarily for holding medical supplies. It consists of an individual unit or a combination of shelves, drawers, and compartments. Each individual compartment may be locked separately and/or the entire item may be secured by one lock.
19958	VICE,CONTOUR GRIPPING	VICE,CONTOUR GRIPPING	A clamping device consisting of a base with one stationary and one manual screw actuated jaw. Each jaw has either a series of independently sliding gripping fingers (finger type) encased in a housing, or a group of adjustable gripping cams (cam type) attached to the top. The gripping surfaces of either type may be locked in a position to grip securely irregularly shaped objects of square, round, or tapered shapes, and the like. It is designed to be mounted on a machine table.
19960	SKID,SHIPPING AND STORAGE,ENGINE		An item consisting of a supporting frame mounted on runners, designed to cradle an engine in a fixed position for shipping and storage.
19961	GRINDSTONE,MOUNTED	GRINDSTONE,MOUNTED	A medium grit, flat, natural sandstone wheel fixed to an axle which is mounted on a frame. It uses water for wet grinding to sharpen edged tools or the shaping or smoothing of metals. It may be manually or power driven. See also GRINDING MACHINE (as modified).
19962	MELTER,ICE AND SNOW,STEAM GENERATOR		A unit consisting of a steam generator, standby heater, transfer pump, feed water tank and related items designed to provide a source of steam for melting ice and snow. The item may include a power unit. It is used primarily to produce a supply of water in cold regions.
19963	SLEEVE,IGNITION TERMINAL	SLEEVE,IGNITION TERMINAL	An item consisting of an electrically insulated body, tubular in shape with provisions for insertion of wire. One end contains a spring to facilitate electrical contact and provisions for attaching a conductor. See also SUPPRESSOR, IGNITION INTERFERENCE. Excludes CLIP, ELECTRICAL; TERMINAL, LUG and CABLE NIPPLE, ELECTRICAL.
19964	NUT,UNION	NUT,UNION	An internally threaded nut which has an internal seat or shoulder designed to engage the nut retaining flange of a union tailpiece. The threaded portion is used to engage the threadpiece of a union, union elbow or the like. Excludes NUT (1), TUBE COUPLING.	Mur berulir internal yang memiliki dudukan atau bahu internal yang dirancang untuk menyambung flens penahankan dari mur pada "union tailpiece". Bagian yang berulir digunakan untuk menyambung threadpiece dari sebuah union, union elbow atau sejenisnya. Tidak termasuk "NUT (1), COUPLING TUBE".
19965	BAR,EXPANDING AND TAMPING	BAR,EXPANDING AND TAMPING	Before using, refer to Reference Drawing Group AG.
19967	DELOUSING OUTFIT,POWER DRIVEN		A portable unit designed for power dusting of individuals with insecticide powder.
19968	STATOR,ENGINE GENERATOR	STATOR,ENGINE GENERATOR	The stationary parts of the magnetic circuit of an engine generator. It includes the associated windings and/or permanent magnets. It may also include a housing or frame.
19969	STATOR,STARTER-GENERATOR,ENGINE		The stationary parts of the magnetic circuit of a starter-generator for an engine. It includes the associated windings and/or permanent magnets. It may also include a housing or frame.
19970	JACK,DOLLY TYPE,HYDRAULIC	JACK,DOLLY TYPE,HYDRAULIC	Excludes JACK, HYDRAULIC, HAND.
19971	BUCKET,DRAGLINE	BUCKET,DRAGLINE	A metal vessel in the form of a scoop and suspended from a crane boom by wire rope. The bucket loads itself by being pulled toward the crane unit and is emptied by a tilting action, the long crane boom affording a wide digging and dumping radius. It is commonly used for excavating and dredging operations at a considerable distance from the crane, such as widening streams and rivers, building levees, and excavating ditches.
19972	HEAD,PHOTOGRAPHIC TRIPOD	HEAD,PHOTOGRAPHIC TRIPOD	An item which, when attached to a tripod, permits the supported camera to be moved in a horizontal and/or vertical plane.
19973	REGULATOR,WATER TEMPERATURE,PHOTOGRAPHIC PROCESSING		A device usually consisting of valves, pressure regulators, temperature regulators, and the like. It is designed to be attached to hot and cold water plumbing connections for mixing hot and cold water to a constant predetermined temperature for photographic processing.
19974	VISUAL AID BOARD AND CABINET,CHAPLAINS		An item consisting of a wood cabinet and a presentation panel. It is designed for use by chaplains for lectures and discussion purpose. In use, the panel rests on top of the cabinet in one or more almost vertical positions for optimum audience vision. The presentation face of the panel is covered with a specially processed fabric which holds the material on display in place. The cabinet has one compartment for storing charts and another with shelves for storing other lecture material.
19975	PLASTIC MATERIAL,CELLULAR	PLASTIC MATERIAL,CELLULAR	A bulk material, rectangular in shape, composed of a multitude of individual small cells. It is produced in various lengths, widths, and thicknesses, and may have a finished surface or a rough (natural) surface. It is used for low temperature insulation, buoyancy, and also in the electrical, display, and novelty fields. Excludes CORE MATERIAL, CELLULAR, STRUCTURAL; CUSHIONING MATERIAL, PACKAGING; and INSERT, PACKAGING.
19976	COMPUTER,TRUE WIND DIRECTION AND INTENSITY		A computer designed for determining true wind speed and direction from relative wind and ship's speed and course.
19977	PNEUMATIC TOOL OUTFIT	PNEUMATIC TOOL OUTFIT	A group of pneumatic tools, pneumatic tool attachments or parts and hand tools, such as rock drill bits, auger bits, paving breakers, back fill tampers, saws and the like. For similar outfits including an air compressor, see PNEUMATIC TOOL AND COMPRESSOR OUTFIT.
19978	PNEUMATIC TOOL AND COMPRESSOR OUTFIT		A collection of items consisting of an air compressor and the pneumatic tools used therewith, such as rock drill bits, auger bits, paving breakers, back fill tampers, saws and the like. For similar outfits not including an air compressor, see PNEUMATIC TOOL OUTFIT.
19979	PIN,HOLLOW	PIN,HOLLOW	A cylindrically-shaped headless item, having a straight smooth body and a hole through the longitudinal centre. Its length must not exceed five times its diameter or 12 in (304 MM), whichever is greater. Excludes BEARING, SLEEVE; and PIN, PISTON.	Sesuatu yang berbentuk silindrikal tanpa kepala, memiliki body lurus rata dan sebuah lubang melalui pusat longitudinalnya. Panjangnya tidak boleh melebihi lima kali diameternya atau 12 inci (304 MM), tergantung mana yang lebih besar. Tidak termasuk "BEARING, SLEEVE"; dan "PIN, PISTON".
19980	GAUGE,OUTAGE,TANK CAR	GAUGE,OUTAGE,TANK CAR	A measuring device consisting of a wooden sliding rod superimposed on a wooden straight-edge and held in place by brass clips. It has a lever attached to the base of the straight-edge which opens to form an inverted T after insertion in the dome of the tank car.
19982	ELEVATOR,ANTENNA	ELEVATOR,ANTENNA	An item specifically designed to raise and lower an antenna. Does not include the antenna.
19983	ROLLER,PAINT	ROLLER,PAINT	An item consisting of a frame, a rotating roller, and a handle. The rotating roller may be covered with material such as foam, fabric or lambs wool. It is used for applying coatings, such as paint, to surfaces.	Sesuatu yang terdiri dari sebuah rangka, roller berputar, dan pegangan (handle). Rol yang berputar mungkin ditutupi dengan bahan seperti busa, kain atau bulu domba. Digunakan untuk menyalut (melapisi) suatu permukaan, misalnya mengecat.
19984	EXTENSION SET,FIELD OPERATING TABLE LEGS		A set of items designed to be attached to field operating table legs to permit height adjustment.
19985	LAP,OPHTHALMIC,CYLINDRICAL	LAP,OPHTHALMIC,CYLINDRICAL	A tool with a known surface diopter curvature used in the grinding or polishing of lens blanks to a prescribed surface having unequal radii of curvature.
19986	PROJECTILE,6 INCH	PROJECTILE,6 INCH
19987	PROJECTILE,8 INCH	PROJECTILE,8 INCH
19990	PROJECTILE,16 INCH	PROJECTILE,16 INCH
19991	PROJECTILE,5 INCH 38 CALIBRE
19993	PROJECTILE,5 INCH 54 CALIBRE
19994	PROJECTILE,155 MILLIMETRE	PROJECTILE,155 MILLIMETRE
19995	PROJECTILE,175 MILLIMETRE	PROJECTILE,175 MILLIMETRE
20001	CHARGE,PROPELLING,5 INCH 38 CALIBRE
20004	CHARGE,PROPELLING,5 INCH 54 CALIBRE
20005	CHARGE,PROPELLING,6 INCH 47 CALIBRE
20008	CHARGE,PROPELLING,8 INCH 55 CALIBRE
20013	CHARGE,PROPELLING,16 INCH 50 CALIBRE
20014	CHARGE,PROPELLING,105 MILLIMETRE
20016	CHARGE,PROPELLING,120 MILLIMETRE
20017	CHARGE,PROPELLING,155 MILLIMETRE
20018	CHARGE,PROPELLING,8 INCH	CHARGE,PROPELLING,8 INCH
20020	CHARGE,PROPELLING,280 MILLIMETRE
20021	DUMMY PROPELLING CHARGE,8 INCH
20022	DUMMY PROPELLING CHARGE,5 INCH 38 CALIBRE
20024	DUMMY PROPELLING CHARGE,5 INCH 54 CALIBRE
20025	DUMMY PROPELLING CHARGE,6 INCH 47 CALIBRE
20026	DUMMY PROPELLING CHARGE,8 INCH 55 CALIBRE
20030	DUMMY PROPELLING CHARGE,16 INCH
20031	DUMMY PROPELLING CHARGE,105 MILLIMETRE
20032	DUMMY PROPELLING CHARGE,120 MILLIMETRE
20033	DUMMY PROPELLING CHARGE,155 MILLIMETRE
20035	DUMMY PROPELLING CHARGE,280 MILLIMETRE
20036	HEATER,WATER,STEAM AND ELECTRIC HEATED		A unit specifically designed to heat water in a storage tank by means of a coil that receives steam from another source, and, in addition is equipped with auxiliary electric heating element(s).
20037	LAP,OPHTHALMIC,SPHERE	LAP,OPHTHALMIC,SPHERE	A tool with a known surface diopter curvature used in the grinding or polishing of lens blanks to a prescribed surface having the same radius of curvature in every meridian.
20038	ROD,PINION	ROD,PINION	A solid, cylindrically shaped item having a uniform cross section throughout its entire length with a 360 degree complement of straight, spur type teeth on its periphery. Refers to bulk material only. For items having a bore, hub, or mounting facilities, see GEAR, SPUR.
20039	RACK,STORAGE,PIPE AND BAR STOCK	RACK,STORAGE,PIPE AN	An open frame structure designed with adjustable arms for the storage of pipe and/or metal bars, rods, and the like.
20040	TESTER,VACUUM GAUGE	TESTER,VACUUM GAUGE	An item consisting of a liquid vacuum gauge, a vacuum pump, and a provision for accommodating the dial gauge to be tested, mounted on a baseboard. Includes tools and equipment for setting up the apparatus. May or may not include the liquid necessary for operation.
20042	DRILL ATTACHMENT,CHAIN	DRILL ATTACHMENT,CHAIN	An auxiliary tool with a bit stock shank for use with a breast drill or bit brace when extra feed power is needed or where pressure cannot be applied easily. In operation, it is rigidly attached by the chain to the item being drilled, and when driven automatically feeds drill into the work by an adjustable friction feed. A set screw wrench is furnished, and a drill chuck may or may not be furnished with the tool.
20044	TABLE,WEIGHING AND LABELING,COMMISSARY
20045	TABLE,PACKAGING,COMMISSARY	TABLE,PACKAGING,COMMISSARY
20046	PACKAGING UNIT,MEAT,REFRIGERATED		A tablelike item with conveyor or roller mechanism which permits continuous refrigeration of meat while packaging. It may or may not include the refrigeration unit.
20049	SCOURING BRICK	SCOURING BRICK	A rectangular block of fine abrasive material used for cleaning griddles and the like.
2004A	SALICYLIC ACID,GREEN PAINT	SALICYLIC ACID,GREEN PAINT
20050	REFILL,MECHANICAL ERASER	REFILL,MECHANICAL ERASER	Excludes ERASER, MECHANICAL; ERASER, RUBBER and ERASER, MECHANICAL PENCIL.
20051	HAMPER,SOILED LINEN	HAMPER,SOILED LINEN	An item of solid metal, wicker, fiber or the like, having small openings, such as perforations or openings as in the wicker, to provide venilation. It may be furnished with a BAG, SOILED LINEN HAMPER as a liner. For items consisting of a cotton duck container on a wire frame, see BASKET, COTTON DUCK.
20052	PLASTIC SHEET,LAMINATED,DECORATIVE	PLASTIC SHEET,LAMINATED	AN ITEM CONSISTING OF PLASTIC IMPREGNATED LAMINATIONS IN SHEET FORM USED AS A DECORATIVE AND HIGHLY STAIN RESISTANT COVERING. IT IS MADE UP BY PRESSING TOGETHER PLASTIC IMPREGNATED LAMINATIONS UNDER HIGH PRESSURE AND HEAT. A VISIBLE DECORATIVE LAYER IS PROVIDED ON ONE SIDE CONSISTING OF PAPER, LINEN, WOOD OR OTHER MATERIALS IN VARIOUS COLOURS OR DESIGNS. THE IMPREGNATION CONSISTS OF VARIOUS THERMOSETTING RESINS, SUCH AS PHENOL FORMALDEHYDE AND MELAMINE. IT IS DESIGNED FOR BONDING ONTO TABLE TOPS, CABINETS, WALLS AND THE LIKE.
20053	DRAWER,SMALL PARTS STORAGE CABINET	DRAWER,SMALL PARTS
20055	PUNCH SET,DRIVE PIN	PUNCH SET,DRIVE PIN	A group of PUNCH, DRIVE PIN having different characteristics.
20056	PUNCH SET,ALIGNING	PUNCH SET,ALIGNING	A group of PUNCH, ALIGNING having different characteristics. See also DRIFTPIN SET.
20057	PUNCH SET,DRIFT	PUNCH SET,DRIFT	A group of PUNCH, DRIFT having different characteristics. See also DRIFTPIN SET.
20058	POLYETHYLENE GLYCOL 400 DILAURATE,TECHNICAL
20059	GLASS,FURNITURE TOP	GLASS,FURNITURE TOP	A transparent or translucent item of a predetermined size with ground edges and/or specially designed corners. It may have a decorative pattern and is generally used as a protective and/or decorative covering for home or office furniture tops.
20060	MOULD,CONCRETE BEAM TEST SPECIMEN
20061	SOCKET,SLUGGING TYPE BOX WRENCH		An item having a hexagonal external drive at one end, made to fit into the internal hexagonal or 12-point opening of a slugging type box wrench. The opposite end has a single-broached hexagonal opening of the same size as the external drive. The item is designed with extra thick walls to withstand the impact of sledge blows on the driving wrench.
20064	PAPERBOARD,MOUNTING	PAPERBOARD,MOUNTING	A heavy paper or paperboard made from wastepaper, overissue news, pulpwood or a combination of these. It is formed solid, or built up by pasting many thicknesses together. The surfaces may be smooth or rough, or may be lined on one or both sides with plain, decorated, or embossed facing paper in a wide range of colours and finishes. It may be used flat, folded, or made into frames with cutout openings for mounting photographs, maps, drawings, and the like.
20065	PASTEBOARD,TARGET	PASTEBOARD,TARGET	A pasteboard specifically designed for mounting paper targets.
20066	CASE,AUGER BIT SET	CASE,AUGER BIT SET	A container designed to hold an auger bit set. It is compartmented for retaining a size range of bits. It does not include the bit set.
20067	CARD,COIN MAILING	CARD,COIN MAILING
20068	FORMALDEHYDE SOLUTION,ANALYTICAL REAGENT	FORMALDEHYDE SOLUTION,AR
20069	COUNTER,CHECKOUT,CONVEYOR	COUNTER,CHECKOUT,CONVEYOR	A power driven unit of commissary equipment having a conveyor belt(s) to carry the merchandise to and from the cashier. It has an attached register stand and lock cash drawer, bag racks and attached bagging stand.
20070	FLUSHER,GEAR,PNEUMATIC	FLUSHER,GEAR,PNEUMATIC	A pressure and suction type container with air hose connection on handle. It is used for flushing gear cases and transmissions.
20071	PROTECTOR,DOCUMENT	PROTECTOR,DOCUMENT	A sheet of plastic or similar material used as a protective covering for correspondence, documents, photographs and similar items. It may have an overlap across the top, a full fold open on 3 sides, or a full fold with overlap on one side and open at each end.
20072	WELDING POWDER,METALLIC OVERLAY		A metallic powder used for coating metallic or nonmetallic surfaces by the welding process, to produce a surface resistant to abrasion and/or corrosion. It may be applied with an oxy-acetylene torch, furnace, or with a spray weld gun.
20073	PLOTTING BOARD,FLIGHT DATA	PLOTTING BOARD,FLIGHT DATA	An item upon which data is compiled or recorded. It is intended for use by flight personnel in solving aerial navigation problems. It may include necessary accessories.
20074	PLOTTING BOARD,SHIPS STATUS	PLOTTING BOARD,SHIPS STATUS	An all-purpose plotting board designed to display various types of information aboard ship.
20075	PLOTTING BOARD,TACTICAL DISPLAY		A plotting board designed so the tactical position of ships and aircraft may be displayed.
20076	TRIMMER,ANIMAL TOENAIL	TRIMMER,ANIMAL TOENAIL
20077	GRENADE,GENERAL PURPOSE	GRENADE,GENERAL PURPOSE	An item designed to be dispersed in a target area by a bomb, projectile, or the like, to reduce the utility of a target by explosive effect. The grenade is designed to be used against both material targets and personnel. For items which are thrown by hand or fired from rifles, see GRENADE, HAND and GRENADE, RIFLE.
20078	GRENADE,HAND	GRENADE,HAND
20079	GRENADE,RIFLE	GRENADE,RIFLE
20080	CHARGE,PRACTICE HAND GRENADE		A bag of black powder used in a practice type hand grenade for training purposes.
20081	BODY,PRACTICE HAND GRENADE	BODY,PRACTICE HAND GRENADE
20082	CARTRIDGE,GRENADE	CARTRIDGE,GRENADE	An explosive item used to propel a grenade from a launcher attached to a rifle or carbine. It differs from a standard cartridge in that it has no projectile and the mouth of the cartridge case is closed by crimping.
20083	FIN ASSEMBLY,RIFLE GRENADE	FIN ASSY,RIFLE GRENADE
20084	FUZE,GENERAL PURPOSE GRENADE		A fluid delay fuze initiated by the action of a spring loaded rotor which releases a firing pin to impinge on a detonator. The function of the fuze is to initiate detonation and/or ignition of the main charge of a GRENADE, GENERAL PURPOSE.
20085	FUZE,HAND GRENADE	FUZE,HAND GRENADE	A pyrotechnic delay fuze initiated by the press of a push button or by the release of a lever which in turn releases a spring propelled striker to impinge on a primer. The function of the fuze is to initiate detonation and/or ignition of the main charge of a hand grenade.
20086	OGIVE,RIFLE GRENADE	OGIVE,RIFLE GRENADE	A hollow metallic item designed for attachment to the forward end of a practice rifle grenade. It cushions the impact and permits reuse of the grenade.
20087	CANNULA,EYE	CANNULA,EYE	An instrument designed to be attached to a syringe filled with air, drugs, or saline solution to be injected into the anterior chamber for irrigation or medication.
20088	ADAPTER,GRENADE,PROJECTION	ADAPTER,GRENADE,PROJECTION	An adapter designed for attachment to a hand grenade to facilitate firing from a rifle and to stabilize the grenade in flight.
20089	FLASK,POCKET	FLASK,POCKET	A pocket sized, flat, bottle-shaped vessel with a narrow neck for holding fluids. Excludes BOTTLE, SCREW CAP.
2008A	SALMONELLA AGGLUTINATION SUSPENSION
20090	PAD,DRAWING PAPER	PAD,DRAWING PAPER
20091	DRILL,RECIPROCATING	DRILL,RECIPROCATING
20092	HOE,ASHPIT	HOE,ASHPIT	A metal bar with one end having 90 degree (1.6 radians) rectangular scraper blade and the other end a ring shaped hand grip. It is used to remove ashes from the pit beneath boiler fires.
20093	TRAY,DIAMOND,TRIANGULAR	TRAY,DIAMOND,TRIANGULAR	An open three cornered shallow receptacle whose sides are of equal length for keeping precious gems while they are being examined or sorted. Its triangular shape facilitates putting the jewels back into the wallet, pouch or container.
20094	CLAMP,COUPLING NUT,ELECTRICAL CONDUIT		An item designed to be clamped on a conduit. It has extending prongs to engage and lock in position a NUT, COUPLING, ELECTRICAL CONDUIT.
20096	BOARD,TRANSFER REGISTER	BOARD,TRANSFER REGISTER	A device for registering matrix films, or transferring dye images from them.
20097	BOARD,VACUUM REGISTER	BOARD,VACUUM REGISTER	A device for holding sheets of matrix film flat and in register, when printing by projection.
20098	BOMB,ARMOUR-PIERCING	BOMB,ARMOUR-PIERCING
20099	BOMB,DEPTH	BOMB,DEPTH	An explosive item designed to be dropped from an aircraft for use against underwater targets. When empty or inert loaded it may be used for training purposes.
20100	BOMB,FRAGMENTATION	BOMB,FRAGMENTATION
20102	FIN ASSEMBLY,BOMB	FIN ASSY,BOMB	A group of items consisting of a quantity of streamlined metal blades mounted on a sleeve with or without supporting braces or shrouds.
20103	BOMB CLUSTER,FRAGMENTATION	BOMB CLUSTER,FRAGMENTATION	A grouping of two or more fragmentation bombs fastened together and designed to function as a single unit.
20104	BOMB,CHEMICAL AGENT	BOMB,CHEMICAL AGENT	An item designed to be dropped from an aircraft to disseminate a chemical agent by explosion or impact rupture.
20106	BOMB CLUSTER,INCENDIARY	BOMB CLUSTER,INCENDIARY	A grouping of two or more incendiary bombs fastened together and designed to function as a single unit.
20107	BOMB,SEMI-ARMOUR-PIERCING	BOMB,SEMI-ARMOUR-PIERCING
20108	BOMB,INCENDIARY	BOMB,INCENDIARY	An item designed to be dropped from an aircraft to destroy or reduce the utility of a target by the effects of combustion. It contains an incendiary mixture and is designed to penetrate and destroy relatively noncombustible targets such as buildings and fortifications. When empty or inert loaded it may be used for training purposes.
20109	BOMB,SMOKE	BOMB,SMOKE
20110	BOMB,INCENDIARY,INSTRUCTIONAL		A cylindrical metallic item filled with an incendiary mixture which when ignited is used for instructing personnel in extinguishing fires.
20111	BOMB,FIRE	BOMB,FIRE	An item designed to be dropped from an aircraft to destroy or reduce the utility of a target by the effects of combustion. It is designed so as to contain a thickened fuel which spreads on impact to burn or envelop in flames personnel and material targets, such as vehicles and tents.
20112	BOMB,PRACTICE	BOMB,PRACTICE	An item designed to be dropped from an aircraft for target practice. It is constructed to simulate service bombs but differs from these in that it can only be used for target practice.
20113	BOMB,TARGET IDENTIFICATION	BOMB,TARGET IDENTIFICATION
20114	ACOUSTIC SYSTEM,UNDERWATER MINE		A group of electrical items specifically designed to give audible and graphic signals of underwater sound. It is used as a signaling system to detect a ship approaching a harbor.
20116	BRACE KIT,FIN ASSEMBLY,BOMB	BRACE KIT,FIN ASSY,BOMB	A group of items designed to reinforce bomb fin assemblies.
20117	BRACE KIT,FIRE BOMB	BRACE KIT,FIRE BOMB	A group of items designed to reinforce sway-brace areas of fire bombs.
20118	CARTRIDGE ASSORTMENT,GRENADE	CARTRIDGE ASST,GRENADE	A group of various sizes of CARTRIDGE, GRENADE.
20119	CONVERSION KIT,DEPTH CHARGE	CONVERSION KIT,DEPTH CHARGE	A group of items designed to convert a depth charge to a controlled mine or a demolition kit.
20120	CONVERSION KIT,FIRE BOMB	CONVERSION KIT,FIRE BOMB	A group of items designed to convert a fire bomb from impact type of fuzing to variable time type of fuzing.
20121	CONVERSION KIT,FRAGMENTATION BOMB		A group of items designed to convert fragmentation bomb(s) from fin assembly type of stabilization to parachute type of stabilization.
20122	CONVERSION KIT,QUADRANT GLOBE,GASOLINE LANTERN		A group of components necessary to convert a LANTERN, GASOLINE using a one- piece globe to one using a quadrant globe.
20123	CUSHION SET,INSTRUMENT,UNDERWATER MINE		A group of two or more CUSHION, INSTRUMENT, UNDERWATER, MINE.
20124	DEMOLITION KIT,BANGALORE TORPEDO		A group of items consisting of a number of bangalore torpedoes with connecting sleeves and a nose sleeve to facilitate assembly of an explosive unit of varying length.
20125	DEMOLITION KIT,BLASTING	DEMOLITION KIT,BLASTING	A group of items consisting of demolition charges or components of an explosive orinonexplosive nature, which may include initiating and priming components, and accessories used in conjunction with the explosive charge(s). The explosive or nonexplosive components when combined or assembled on site and used with an initiating or priming charge can cause an explosion of predetermined size for a specific purpose.
20126	DEMOLITION KIT,PROJECTED CHARGE		A group of items including demolition charges designed for assembly into a device to be positioned by an external force for clearing a path through a mine field.
20128	DETONATOR KIT,CONCUSSION	DETONATOR KIT,CONCUSSION	A group of items including a blasting cap and a mechanical firing device designed to be actuated by the concussion wave of a nearby blast. It may be used to detonate several charges simultaneously without interconnecting the charges with wires or detonating cord.
20129	EXPLOSIVE KIT,EARTH ROD	EXPLOSIVE KIT,EARTH ROD
20131	FIRING DEVICE SET,DEMOLITION
20132	FUZE KIT,BOMB	FUZE KIT,BOMB	A group of FUZE, BOMB, INERT used for training purposes.
20133	MARKER KIT,UNDERWATER MINE	MARKER KIT,UNDERWATER MINE	A group of items designed to be assembled to an underwater practice mine. Its purpose is to locate the underwater mine during training and evaluation operation.
20134	MOORING AND SAFETY DEVICE,UNDERWATER MINE		An item designed to provide a safe-when-adrift feature in an underwater mine. It is assembled to an underwater mine case and contains a spring loaded shackle to which the mooring is secured. When properly moored, tension of the mooring chain or cable operates the underwater mine extender; when this tension is released the item releases the extender and allows it to retract, rendering the underwater mine safe.
20138	TRAIL KIT,BOMB	TRAIL KIT,BOMB	A group of items designed to be attached to a bomb or fin assembly to retard flight of a bomb. May or may not include a spoiler ring.
20139	ADAPTER,BOMB CLUSTER	ADAPTER,BOMB CLUSTER	An item designed to mechanically suspend several bombs in a bomb station designed for one bomb.
20140	BOMB,LEAFLET	BOMB,LEAFLET
20141	ADAPTER,FUZE	ADAPTER,FUZE	An adapter designed to connect a fuze to a bomb. It may or may not provide connection for a parachute unit.
20142	ADAPTER-BOOSTER,BOMB	ADAPTER-BOOSTER,BOMB	An item consisting of an adapter and an auxiliary explosive charge used in an explosive train to detonate a bomb. The adapter may be a non-metallic item designed to house and position the auxiliary explosive charge within a bomb fuze well and has provisions for attachment of a CORD, DETONATING. The adapter may be an adapter threaded on the outside for the assembly of the auxiliary explosive charge and for assembly in the bomb body and/or HOLDER, ADAPTER-BOOSTER, BOMB; and threaded on the inside for receiving an ADAPTER (1), FUZE; and/or a fuze.
20143	HOLDER,ADAPTER-BOOSTER,BOMB	HOLDER,ADAPTER-BOOSTER,BOMB	A ring shaped device designed to accommodate and position an ADAPTER- BOOSTER, BOMB in a bomb body.
20144	PARACHUTE AND CONTAINER,BOMB		An assembled unit designed to retard and stabilize a bomb in flight.
20145	BOOSTER,AUXILIARY,BOMB	BOOSTER,AUXILIARY,BOMB	A cylindrical metal container designed to be filled with explosive material to relay and amplify the detonation wave and insure proper detonation of the main charge of a bomb. When empty or inert loaded it may be used for training purposes.
20146	BOOSTER,AUXILIARY,ROCKET	BOOSTER,AUXILIARY,ROCKET	A cylindrical metal container designed to be filled with explosive material to relay and amplify the detonation wave and insure proper detonation of the main charge of a rocket. When empty or inert loaded, it may be used for training purposes.
20147	BURSTER,BOMB	BURSTER,BOMB	A cylindrical container filled with explosive material designed to spread and/or detonate the filler of a bomb case.
20148	BURSTER,PROJECTILE	BURSTER,PROJECTILE	A cylindrical container filled with explosive material which upon detonation, disseminates the agent in a projectile.
20151	ARMING DELAY,BOMB FUZE	ARMING DELAY,BOMB FUZE	A mechanical, pyrotechnic, or electrical device designed for attachment to a fuze to delay the start of fuze arming.
20152	EXTENSION,FUZE,BOMB	EXTENSION,FUZE,BOMB	A steel tube filled with an explosive material and designed to extend a nose fuze a distance forward of the bomb.
20153	EXTENSION,ARMING WIRE,BOMB	EXTENSION,ARMING WIRE,BOMB	A length of cable with a SWIVEL AND LOOP ASSEMBLY, ARMING WIRE on one end and a snap fastener on the other, designed to extend the length of an ARMING WIRE ASSEMBLY.
20154	CARTRIDGE,SIGNAL,PRACTICE BOMB		An explosive item inserted in the nose of a practice bomb. It is detonated upon impact and produces a signal such as a puff of smoke, light, or an ejection of dye.
20155	IGNITER,BOMB	IGNITER,BOMB	A metal container designed to be filled with spontaneously combustible material to ignite the filler of incendiary and/or fire bombs. When empty or inert loaded it may be used for training purposes.
20156	SWIVEL AND LOOP ASSEMBLY,ARMING WIRE		A metallic item consisting of two loops mounted on a common axis so as to permit relative rotation between the parts; designed to form part of an ARMING WIRE ASSEMBLY.
20157	ARMING WIRE ASSEMBLY	ARMING WIRE ASSY	An item consisting of one or more lengths of wire attached to a swivel loop to prevent accidental arming of a fuze.
20158	IGNITER,SPOTTING CHARGE,BOMB		A tube containing an explosive designed to relay the detonation wave from the nose fuze to the spotting charge in the base of a practice bomb.
20159	LOCKING CUP ASSEMBLY,BOMB	LOCKING CUP ASSY,BOMB	A group of metallic items designed to hold an ADAPTER, BOMB CLUSTER, in a closed position.
20160	LOCKING WEB,BOMB FIN	LOCKING WEB,BOMB FIN	A metallic item designed to prevent rotation of a FIN ASSEMBLY, BOMB in relation to the bomb.
20161	PRIMER-DETONATOR,FUZE,BOMB	PRIMER-DETONATOR,FUZE,BOMB	A metallic device designed to contain a combination of explosive charges for assembly in a fuze to initiate the detonation wave in the explosive train of a bomb. It may be empty for use in training.
20162	VANE,ARMING,BOMB FUZE	VANE,ARMING,BOMB FUZE	A metallic item designed for attachment to the fuze mechanism of a bomb. The vane arms the fuze through action of the air stream created by falling of the bomb.
20163	VANE,ROCKET ARMING DEVICE	VANE,ROCKET ARMING DEVICE	A metallic item designed to activate an arming device of a rocket by action of the air stream incident to its flight.
20164	CRANE,BASIC UNIT,CRAWLER MOUNTED		A crane, complete except for front end attachments, which derives its motive power from the crane power unit. It is generally used for dragline, clamshell, pile-driving and lifting operations; but is not convertible to any of the following operations: shovel-front, backhoe, pullshovel, or skimmer. See also CRANE, CRAWLER MOUNTED.
20165	HOOK,TOW	HOOK,TOW	A metal hook-shaped item, specifically designed to be mounted on a vehicle to facilitate attachment of a chain, rope, and/or cable for towing purposes. See also HOOK, PINTLE and PINTLE ASSEMBLY, TOWING.
20166	REGULATOR,SUCTION,SURGICAL SUCTION APPARATUS
20167	SAWMILL OUTFIT,CIRCULAR	SAWMILL OUTFIT,CIRCULAR	A collection type item consisting of one or more SAWMILL, CIRCULAR, log handling equipment, and/or maintenance equipment. For items having such additional equipment as extra blades, sawdust conveyor, and the like, but not including log handling equipment and/or maintenance equipment, see SAWMILL, CIRCULAR.
20168	BINDER,ASBESTOS,FLATWORK IRONER ROLL		An uncoated woven cloth containing not less than 75 percent asbestos, which is attached to the metal rolls of an IRONER, FLATWORK, COMMERCIAL as a protection for the padding.
20171	CANOPY,VENTILATOR,FLATWORK IRONER		An item constructed of glass and galvanized steel designed to cover completely all padded rolls of an IRONER, FLATWORK, COMMERCIAL and remove all vapor emitted from the goods being ironed. It may be equipped with an exhaust fan assembly.
20172	LIQUID MIXING ATTACHMENT,PORTABLE POWER DRILL		An item designed to be driven by a portable electric or pneumatic drill for mixing liquids such as paints. It may be in the form of a bent wire, or it may consist of a shaft and propeller(s).
20173	DRILL SET,PIVOT,JEWELLERS	DRILL SET,PIVOT,JEWELLERS	A group of two or more DRILL, PIVOT, JEWELER'S having different dimensional characteristics.
20174	DRILL,PIVOT,JEWELLERS	DRILL,PIVOT,JEWELLERS	An item having a round shank with a flat V end cutting edge; sizes range from .004 to .050 inch (0.1016 to 1.2700 mm) diameter; designed for use by jewelers in pivoting and other small accurate drilling operations
20175	DRILLING MACHINE,PAPER,HAND OPERATED
20177	AUGER KIT,WATER CLOSET-PIPE AND SEWER,ELECTRIC		A group of flexible auger bits (snakes), a metal guide tube shaped to facilitate entry into the water closet bowl, an electric drive head and various attachments. It is used to open clogged plumbing drains. See also AUGER MACHINE, PIPE AND SEWER, POWER OPERATED.
20180	NUT,FIN LOCK,BOMB	NUT,FIN LOCK,BOMB	A nut, circular in shape, with holding or tightening features; designed to position and hold a FIN ASSEMBLY, BOMB to a bomb.
20181	LUG,SUSPENSION,BOMB	LUG,SUSPENSION,BOMB	A steel forging with one or more mounting holes or with a threaded base for attachment to a bomb, bomb cluster adapter, armament pod, munition dispensers, and the like, to provide connecting means for suspension in internal and external aircraft stations.
20182	LUG,SUSPENSION,UNDERWATER MINE		An item designed for attachment to an underwater mine to provide connecting means for suspension in the bomb station of an aircraft.
20183	DRAIN UNIT,WASTE OIL,PORTABLE		An item designed to facilitate the draining and temporary storing of waste lubrication oil from vehicle engines and the like.
20184	DESK,CALCULATING MACHINE	DESK,CALCULATING MACHINE	A desk designed to accomodate a calculating machine at the proper height from the floor and at the correct operating angle. It also provides a writing surface for the operator, space for the operators legs under the desk, and a repository(ies) for various items.
20185	STEP PLATE,MECHANICAL PULLER		A circular disk, flanged to provide a shoulder, and designed to provide a base for the screw point of a PULLER, MECHANICAL when pulling externally mounted bearings, gears, and the like from hollow shafts or housings. It has a concentric, countersunk hole to accommodate the puller screw point.
20186	CONTROL BOARD,PEG-TAPE TYPE	CONTROL BOARD,PEG-TAPE TYPE	An item designed with a series of evenly spaced holes extending across the board. Various colored pegs, with attached tapes or cords, are inserted in these holes to provide graphic control of production, research, contracts, maintenance, and the like. It may have a visible pocket panel at one side.
20187	CRIMPING TOOL,SHEET METAL PIPE,HAND		A hand tool designed for contracting the ends of sheet metal pipe by crimping. The crimping roll type consists of a set of two crimping rolls which are rotated by means of two handles and a ratchet. The length of crimp is adjustable. The formed jaw type is a plierlike tool having two mating formed jaws which form a single indentation with each closing of the jaws upon the metal.
20188	CUTTER,KNOCKOUT	CUTTER,KNOCKOUT	A hand tool having two adjustable cutting wheels which are rotated around a supporting die (disk). The power is applied by screw action. Tt is designed to enlarge holes in metal up to 1/8 inch (3.175 millimeters) thick by cutting action. It is generally used to enlarge knockout holes in metal boxes such as switch boxes, pull boxes, and the like. See also PUNCH AND DIE, KNOCKOUT.
20189	SCUTCH,BRICKLAYERS	SCUTCH,BRICKLAYERS	A forged steel hand tool with chisel edges on both ends parallel to each other, fixed crosswise to a handle.
20190	POLE,SASH	POLE,SASH	A long, slender item with a hook on one end, specifically designed for adjusting out-of-reach windows and transoms.
20191	NUT,BUSHING RETAINER,ELECTRICAL CONNECTOR		A metallic item having internal threads and an internal seat designed to retain and compress a resilient sealing medium such as a backing grommet or bushing in the shell of an electrical connector. For items which may perform the same function but have a facility for attachment of another fitting(s) see ADAPTER, CABLE CLAMP TO CONNECTOR. See also PACKING NUT; and PACKING NUT, CABLE GLAND.
20194	FUZE,BOMB	FUZE,BOMB	An explosive initiating device, for use with a bomb.
20195	FUZE,FLARE	FUZE,FLARE	An explosive initiating device, for use with a flare.
20196	FUZE,BOMB,PRACTICE	FUZE,BOMB,PRACTICE	An explosive initiating device, used with a practice bomb.
20198	MINE,ANTIPERSONNEL	MINE,ANTIPERSONNEL
20199	MINE,ANTIPERSONNEL,PRACTICE	MINE,ANTIPERSONNEL,PRACTICE
20200	MINE,ANTITANK	MINE,ANTITANK
20201	MINE,ANTITANK,PRACTICE	MINE,ANTITANK,PRACTICE
20202	MINE,CHEMICAL AGENT	MINE,CHEMICAL AGENT
20203	ACTIVATOR,ANTITANK MINE	ACTIVATOR,ANTITANK MINE	A nonmetallic item designed to adapt a firing device to an antitank mine. It may be empty, inert filled, or explosive filled.
20204	COVER,ANTITANK MINE	COVER,ANTITANK MINE	An item specifically designed for use with light antitank mines to prevent entry of dirt, stone, or sand in the working space between the mine body and mine pressure plate.
20205	PRIMER-IGNITER,MINE FUZE	PRIMER-IGNITER,MINE FUZE	An item consisting of a priming device and an igniting device designed to initiate explosive action of an antipersonnel mine.
20206	FUZE,MINE	FUZE,MINE	An explosive initiating device, designed to initiate a train of fire in a land mine.
20208	SIMULATOR,ANTIPERSONNEL MINE PROJECTILE		An item designed to hold a spotting charge. When the spotting charge is ignited, it causes the item to simulate the projectile of a bounding antipersonnel mine.
20209	BODY,ANTIPERSONNEL MINE	BODY,ANTIPERSONNEL MINE
20210	CAP,ANTIPERSONNEL MINE	CAP,ANTIPERSONNEL MINE	A metal item designed to close the opening of the tube which holds the projectile and spotting charge in an antipersonnel practice mine.
20211	ARMING PLUG,ANTITANK MINE	ARMING PLUG,ANTITANK MINE
20212	BOOSTER,ANTITANK MINE	BOOSTER,ANTITANK MINE	An item designed to be filled with explosive material to relay and amplify the detonation wave which activates the main charge of an antitank mine. When empty it may be used for training purposes.
20213	FUZE,MECHANICAL TIME	FUZE,MECHANICAL TIME	An explosive initiating device, which is actuated by a clocklike mechanism preset to the desired time. Excludes FUZE, BOMB; FUZE, MINE; and FUZE, HAND GRENADE.
20214	FUZE,MECHANICAL TIME AND SUPERQUICK		A FUZE, MECHANICAL TIME containing an additional device designed to cause instantaneous activation as a result of impact. Excludes FUZE, BOMB; FUZE, MINE; and FUZE, HAND GRENADE.
20215	FUZE,POINT DETONATING,SELF-DESTROYING		A FUZE, POINT DETONATING containing a device which causes the bursting charge to detonate if prior functioning has not been caused by impact. Excludes FUZE, BOMB; FUZE, MINE; and FUZE, HAND GRENADE.
20216	FUZE,TIME AND SUPERQUICK	FUZE,TIME AND SUPERQUICK	An explosive initiating device, which is activated by the burning of a powder train preset to the desired time and which contains an additional device designed to cause instantaneous activation as a result of impact. Excludes FUZE, BOMB; FUZE MINE; and FUZE, HAND GRENADE.
20217	DUMMY FUZE,MECHANICAL TIME	DUMMY FUZE,MECHANICAL TIME
20218	DUMMY FUZE,POINT DETONATING	DUMMY FUZE,POINT DETONATING
20219	FUZE,MECHANICAL TIME,PRACTICE		A practice, mechanical time, explosive initiating device
20220	FUZE,MECHANICAL TIME AND SUPERQUICK,PRACTICE		An explosive initiating device.
20221	FUZE,POINT DETONATING,PRACTICE		An explosive initiating device.
20222	FUZE,TIME AND SUPERQUICK,PRACTICE		A practice explosive initiating device.
20223	FUZE,PROXIMITY	FUZE,PROXIMITY	An explosive initiating device,wherein primary initiation occurs by sensing the presence, distance, and/or direction of the target through the characteristics of the target itself or its environment.
20225	FUZE,POINT DETONATING	FUZE,POINT DETONATING	An explosive initiating device, which is located in the nose of a projectile and is designed to be actuated as a result of impact. Excludes FUZE, POINT DETONATING, SELF-DESTROYING; FUZE, BOMB; FUZE, MINE; and FUZE, HAND GRENADE.
20226	BUSHING-SHAFT,PANEL	BUSHING-SHAFT,PANEL	A straight fitting with wrenching facilities on one end, external machine threads on the other end and a through hole bearing surface into which is assembled a Shaft (1), designed to transmit motion through a panel to items such as variable resistors, variable capacitors, and the like, mounted away from the panel. May include coupling devices.
20227	SOUND CONTROLLING BLOCK	SOUND CONTROLLING BLOCK	A light, rigid item composed of one or more kinds of granule and/or fibre with binder added, compressed to the desired density, and dried. It may be with or without surface coating and/or perforations or voids to be exposed to the noise area to entrap and dissipate sound energy, and is rated for this use. It is provided in lengths up to and including 36 inches (914.4 mm).
20228	SOUND CONTROLLING BOARD	SOUND CONTROLLING BOARD	A light, rigid item composed of one or more kinds of granule and/or fibre with binder added, compressed to the desired density, and dried. It may be with or without surface coating and/or perforations or voids to be exposed to the noise area to entrap and dissipate sound energy, and is rated for this use. It is provided in lengths greater than 36 inches (914.4 mm).
20229	SOUND CONTROLLING FELT	SOUND CONTROLLING FELT	A flexible or semirigid material composed of one or more kinds of fibre with an added binder, manufactured in flat sheets or rolls. It is designed to entrap and dissipate sound energy, and must be rated for this use.
2022A	SCISSORS,LOBECTOMY	SCISSORS,LOBECTOMY
20230	SOUND CONTROLLING BLANKET	SOUND CONTROLLING BLANKET	A material composed of one or more kinds of fibre, with or without binder added, reinforced on one or both sides with various confining media suitably bound thereto. It is designed to entrap and dissipate sound energy, and must be rated for this use.
20231	MILLBOARD,ASBESTOS	MILLBOARD,ASBESTOS	A building and industrial board consisting of asbestos fibres and binder compressed into sheets and these sheets sized with vegetable fibre. This board has neither a thermal conductivity nor a sound absorbing rating. It is used where primary importance is attached to the characteristics; fire retardency, resistance to acids, and resistance to high temperature failure. Excludes INSULATION BOARD, THERMAL.
20232	INSULATION FELT,THERMAL	INSULATION FELT,THERMAL	A flexible or semirigid material composed of one or more kinds of fibre with an added binder, supplied in flat sheets or rolls. It is designed to offer resistance to the flow of heat, and must be rated for this use. For felted insulation with paper or other sheet material affixed to one or both sides, see INSULATION BLANKET, THERMAL. Excludes FELT SHEET and FELT STRIP.
20233	SOUND CONTROLLING BATT	SOUND CONTROLLING BATT	A material composed of one or more kinds of fibre without binder added, manufactured in flat sheets or rolls. It is designed to entrap and dissipate sound energy, and must be rated for this use.
20234	SIGN,FOLLOW ME,TRUCK MOUNTING		An electrically illuminated or painted sign designed to be mounted on the rear of a truck which is used to direct an aircraft while taxiing the runways. Excludes SIGN and SIGN, INTERIOR ILLUMINATED, ELECTRIC.
20235	STAKE,VEHICLE BODY	STAKE,VEHICLE BODY	A wood and/or metal postlike item designed to be inserted in the stake pocket of a vehicle body to prevent the loss of cargo. It may have fittings or provisions for attaching lattice type cross pieces, panel(s), chain(s), rope(s), and the like. Excludes STAKE, WOOD.
20236	MOULDING MACHINE,MEAT-FISH	MOULDING MACHINE,MEAT-FISH	A device consisting of a bulk loading hopper, mould plates, and knock-out ring used to mould and dispense uniform-sized patties or loaves from any foods suitable for extruding, such as meat, fish, potatoes, and the like, by means of pressing action or a guillotine-knife cutting action. It may be attached to a GRINDER, MEAT, ELECTRIC; or GRINDER, MEAT, HAND.
20238	EDGER-DISPENSER,PRESSURE SENSITIVE ADHESIVE TAPE		An item manually or electrically operated, designed to dispense and place tape on both the top and bottom edge of a flat object, such as a sheet(s) of drawing paper, a book cover, or the like, in a single operation.
20240	HARDWARE SET,SCREEN DOOR	HARDWARE SET,SCREEN DOOR	An item consisting of a HINGE, BUTT; a LATCH, THUMB and the necessary wood screws for installation. It is used for installing and securing a screen door.
20241	GENERATOR,TACHOMETER	GENERATOR,TACHOMETER	A generator consisting of a series of mounted coils surrounding a rotating permanent magnet or a permanent magnet and a rotating armature. The voltage output is directly proportional to the speed of rotation of the shaft. When used with an associated indicator, transmits such data as revolutions per minute, speed of travel, and the like. May also be used in servomechanism loops as a system stabilizer. Excludes rotary inverters, rotary converters, motor generators, dynamotors, generator sets, synchros, frequency or phase changers, and engine accessory generators.
20242	FASTENER,CYLINDER,SPRING LOADED		A positive locking device consisting of a spring loaded cylinder and plunger. One end has a handle with an eye, hook, bar, or the like, for fastening to the item to be retained. The opposite end usually has a plate, bracket, stud, hook, or the like, for fastening to a structure. It may be furnished with a catch.
20243	JACK,LEVELLING-SUPPORT,VEHICLE		A device usually of single leg construction, incorporating one of various methods of jacking. One end has a plate (shoe) or wheel and the opposite end has facilities for attaching to a vehicle. It is used as an auxiliary support for cranes, trucks, trailers, and the like, to maintain the vehicle body or platform at a rigid even level while stationary. See also JACK (as modified). Excludes trailer retractable supports; SUPPORT, RETRACTABLE, SEMITRAILER; and components.
20245	CHANNEL,LIFT,VEHICLE WINDOW GLASS		A metal item designed to be attached to a vehicle window glass and having a channel or slotted actuator track to accommodate the lift arm(s), knob(s), roller(s) or stud(s) of the vehicle window regulator.
20246	RECEPTACLE,DOOR WEDGE	RECEPTACLE,DOOR WEDGE	An item having two blocks, shoes or a V-shaped grooved member, attached to a metal frame. It is designed to be mounted on a vehicle door or door post and to receive a WEDGE, DOOR DOVETAIL. It is used to hold the door rigidly in place when closed. Excludes items having an integral catch.
20247	WEDGE,DOOR DOVETAIL	WEDGE,DOOR DOVETAIL	A metal item having a mounting plate and a projection which is usually v- shaped. It is designed to be mounted on a vehicle door or door post and mate with a RECEPTACLE, DOOR WEDGE. It is used to hold the door rigidly in place when closed. Excludes items having an integral catch.
20249	CLIP,STEEL BEAM FLANGE	CLIP,STEEL BEAM FLANGE	A platelike item with nailing holes and a triangular notch on one edge for slipping over the flange of a steel beam. It is specifically designed to secure wood furring strips to steel beams.
20250	PAD,SHOCK MOUNT	PAD,SHOCK MOUNT	A cylindrical item fabricated from metallic wire mesh which is compressed to the proper density to form a resilient pad. The item may contain a centrally located hole. The pad is used to prevent the transmission of vibration and shock.
20251	STRIKE,CATCH	STRIKE,CATCH	A platelike item designed to be fastened to a door, door jamb, or the like, for the purpose of receiving the mating pin, plunger or bolt, of a lock, latch, or catch. See also RECEPTACLE, FRICTION CATCH STUD.	Suatu benda seperti plat yang dirancang untuk dilekatkan ke pintu, kusen pintu atau sejenisnya untuk tujuan menerima pin, plunyer atau baut, dari kunci, kait atau jepit yang sesuai. Lihat juga Receptacle, Friction Catch Stud.
20252	RACK,TYRE	RACK,TYRE	An item of open-frame construction for holing, displaying or storing of tyres.
20253	RACK,STORAGE,BARREL	RACK,STORAGE,BARREL	An item designed for the storage of drum(s), barrel(s), or similar containers in a horizontal position. See also RACK, DRAIN, BARREL.
20254	ROD,CURTAIN	ROD,CURTAIN	A slender straight bar(s) designed to support window hangings. The ends may be turned at right angles to the length of the bar to provide necessary clearance from a window or door frame when mounted. The length of the bar may be adjustable, and it may be a single bar type or a double bar type.
20255	FRAME,PICTURE	FRAME,PICTURE
20256	RING,WIPER	RING,WIPER	A circular, single or multipiece, rigid, metallic or nonmetallic item having a centrally located hole with a sharp edge on the inside periphery. It is supplied in various cross-sectional shapes and is designed to be installed in a cylinder, shock strut, or similar device to remove excess oil, dirt, ice, and/or foreign material from a piston, ram, or sliding rod. Excludes PACKING, PREFORMED; RING, PISTON; and SEAL RING, METAL.	Sesuatu yang berbentuk lingkaran, tunggal atau multipiece, kaku, terbuat dari logam atau bukan, mempunyai lubang yang terletak dipusatnya dan tepi yang tajam pada pinggiran bagian dalamnya. Tersedia dalam berbagai bentuk penampang dan dirancang untuk dipasang pada sebuah silinder, shock strut, atau perangkat sejenis untuk menghilangkan kelebihan minyak, kotoran, es, dan/atau bahan asing dari piston, ram, atau batang geser. Tidak termasuk "PACKING, PREFORMED"; "RING, PISTON"; dan "SEAL RING, METAL".
20257	LATCH,MORTISE	LATCH,MORTISE	A fastening device consisting of a self-acting bolt which enters an ajoining cavity or notched rest, and is secured there by means of gravity or a spring pressure. the latch may be operated from one or both sides. There are no deadbolt or key functions. The item is designed to be into a door, drawer, or the like. The latch does not include knob(s), thumb piece(s), rose(s), strike(s), door pull(s), release bar(s) and the like.
20258	HOLDER,SPHERE OPHTHALMIC LAP
20259	FASTENER,FLARE LOCK	FASTENER,FLARE LOCK	A shouldered hollow screw and threaded sleeve assembly, designed to be fastened in place by turning the screw, causing one end of the sleeve to flare over the shoulder and against the material through which it has been inserted. Also, a countersunk head hollow screw and flared sleeve-nut assembly, designed to mate with a dimpled hole in the material to which it is fastened. The hollow screws may also have internal threads for attaching screws. See also ANCHOR, MASONRY.
2025A	SCOOP-FUNNEL,WEIGHING,LABORATORY
20261	ESCUTCHEON PLATE	ESCUTCHEON PLATE	An item of various shapes designed to be used as a mounting plate and/or ornament for door handles, window regulator handles, control rods, and the like.
20262	CATCH,FLUSH	CATCH,FLUSH	A positive fastening device having an integral flush lever or button actuator designed to be mounted so that when in locked position no portion protrudes above the exterior surface of the door, cover, or the like. Excludes CATCH (as modified) and LATCH (as modified).
20263	PUNCH,CENTRE,SOLID	PUNCH,CENTRE,SOLID	A round knurled, square hexagonal or octagonal bodied hand tool having a round tapered section terminating in a blunt conical point which is ground to an included angle of approximately 60 to 90 degrees (1.047 radians to 1.570 radians). See also PUNCH, CENTRE, AUTOMATIC. Excludes PUNCH, PRICK.
20265	FILE,VISIBLE INDEX,STATIONARY		An item designed for holding records for quick, ready reference and for storage and preservation. It is constructed so that some portion of the contents will be exposed to allow the eyes to run down the records. The data is mounted on frames which provide a stationary record.
20267	WIRE TWISTER,PLIER	WIRE TWISTER,PLIER	A plierlike item with a built-in spiral device which, when actuated, causes the item to spin longitudinally. The wires gripped in the jaws are twisted as the item spins. See also CLAMP, WIRE SPLICING.
20269	METER,IMPELLER TYPE,LIQUID	METER,IMPELLER TYPE,LIQUID	An instrument designed to measure liquid volume by means of a propeller or turbine type impeller which rotates in the fluid in direct ratio to the amount of fluid flowing through the meter.
20270	FACING SET,LOCOMOTIVE SUPERHEATER JOINTS		The necessary components to recondition the header unit seats and/or ball ends of superheater pipe joints.
20271	BOLT ASSEMBLY,CLAMP	BOLT ASSY,CLAMP	A threaded item having an eye on one end designed to accommodate a hinge pin, or a pin inserted at right angles to the shank. It must have an adjusting nut assembled on the threads. The end of the threads may be headed, or a cap nut or similar device attached to prevent disassembly of the adjusting nut. It may also have a washer, collar or retainer assembled between the nut and hinge mounted end. Includes items having a bracket or lug mounting. It is used to rigidly clamp items to a structure, instrument, or the like.
20272	DISPLAYER,SWINGING WING	DISPLAYER,SWINGING WING	An item designed for use in displaying photographic prints, maps, graphs and other data.
20273	WING,SWINGING,DISPLAYER	WING,SWINGING,DISPLAYER	A panel designed for use with DISPLAYER, SWINGING WING.
20274	ADAPTER,SPINDLE,PORTABLE SANDER		A dished flange metal item and a washer nut used to mount raised-hub type grinding disks on standard portable sander spindles. It may be furnished with a wrench. See also ARBOR, WHEEL, GRINDING-BUFFING-WIRE BRUSH.
20275	REAGENT SET,HYDROGEN ION COMPARATOR		A collection of reagents in the form of crystals, tablets, capsules, or similar forms, in special size bottles, intended to be dissolved and diluted to form various solutions to be used with a hydrogen ion concentration comparator.
20276	TIP,CENTRIFUGE TACHOMETER STEM
20277	DIAPHRAGM,CLUTCH CONTROL VALVE	DIAPHRAGM,CLUTCH VLV	AN ITEM CONSTRUCTED OF ONE OR MORE LAYERS OF FLEXIBLE MATERIAL, EITHER LAMINATED OR SEPARATE, DESIGNED TO FORM A TIGHT SEAL BETWEEN THE CHAMBERS OF A CLUTCH CONTROL VALVE. FOR FLAT ITEMS (NOT FORMED OR MOULDED TO HAVE A BEADED OR ROLLED EDGE, RIBS, OR ANY OTHER RAISED SURFACES), SEE DIAPHRAGM, VALVE, FLAT.
20278	DIAPHRAGM,CLUTCH CYLINDER	DIAPHRAGM,CLUTCH CYL	AN ITEM CONSTRUCTED OF ONE OR MORE LAYERS OF FLEXIBLE MATERIAL, EITHER LAMINATED OR SEPARATE. IT IS DESIGNED TO CONVERT VACUUM TO MECHANICAL FORCE IN A CLUTCH CONTROL CYLINDER.
20279	CYLINDER ASSEMBLY,AIR,DIVING EQUIPMENT		An assembly consisting of at least two air cylinders, metal band assembly(ies) to secure the cylinders to one another, and a manifold to unite their air supplies. May include harness assembly and pull rod. Does not include breathing devices. For complete underwater breathing apparatus, see DIVING EQUIPMENT SET.
20280	DIVING EQUIPMENT SET	DIVING EQUIPMENT SET	A group of items consisting of all necessary equipment to maintain one or more divers under water.
20281	SHIELDING GASKET,ELECTRONIC	SHIELDING GASKET,ELECTRONIC	An item shaped of knitted wire mesh or shredded metal, designed to increase the effectiveness of radio frequency shielding, noise suppression, and sealing of joints in electrical and electronic equipment. It may or may not include a sealing medium. For bulk knitted wire mesh from which this item is usually fabricated, see WIRE MESH, KNITTED.
20282	WIRE MESH,KNITTED	WIRE MESH,KNITTED	A resilient knitted mesh consisting of a multiplicity of interlacing wire loops. It is manufactured in various cross-sectional shapes and may include fins. It includes items designed for mechanical and/or electronic use. Item may contain a resilient core or be impregnated with a resilient compound, such as rubber or plastic to provide for weather sealing. For items made by weaving and/or welding wires to form meshes, see WIRE FABRIC. For items shaped from this material, see SHIELDING GASKET, ELECTRONIC. Excludes BRAID, WIRE; WIRE CORD; and WEATHER STRIP.
20283	BAND,SUSPENSION,PARACHUTE FLARE
20284	FLARE,AIRCRAFT	FLARE,AIRCRAFT	A pyrotechnic item designed to produce a single source of intense light.
20285	FLARE,AIRCRAFT,PRACTICE	FLARE,AIRCRAFT,PRACTICE
20286	FLARE,SURFACE	FLARE,SURFACE	A pyrotechnic item designed to produce a single source of intense light.
20295	CARTRIDGE,PHOTOFLASH	CARTRIDGE,PHOTOFLASH
20296	CARTRIDGE,PHOTOFLASH,PRACTICE
20297	MARKER,LOCATION,MARINE	MARKER,LOCATION,MARINE	An item which contains a dye or a burning mixture for marking a location on water. It may contain an explosive charge for dispersion of contents.
20298	SIMULATOR,PROJECTILE GROUND BURST		An item designed to simulate the explosion of a projectile upon impact with the ground.
20300	CRYPTOGRAPHIC EQUIPMENT DESTROYER,INCENDIARY		An item designed to be filled with an incendiary mixture and to destroy, by burning, cryptographic equipment and associated material. It is provided with a mechanical fuze and electric squib(s). If used for training or instructional purposes, it is either empty of incendiary mixture or sectionalized and filled with simulated incendiary mixture, and in either condition is provided with an inert fuze and inert squib(s). Excludes FILE DESTROYER, INCENDIARY.
20301	STARTER,FIRE	STARTER,FIRE	An item containing flammable material, designed to start fires under adverse weather conditions where ordinary ignition methods would fail.
20302	IGNITER,RAMJET ENGINE	IGNITER,RAMJET ENGINE	A pyrotechnic item designed to ignite the combustible mixture in a ramjet engine.
20303	SIMULATOR,EXPLOSIVE BOOBY TRAP		An item containing an explosive and/or pyrotechnic mixture(s) and means of ignition inclosed in a container. It is designed to indicate the tripping of a booby trap by the resultant detonation, noise, flame, or a combination thereof. It may include additional equipment for placement and activation of the item.
20305	FALSE TARGET,SUBMARINE	FALSE TARGET,SUBMARINE	A pyrotechnic item designed to be ejected from a submarine to confuse and disrupt underwater echo ranging equipment and create a bubble wake which can be seen by aircraft and surface vessels.
20306	RAKE,ROCK AND ROOT,TRACTOR MOUNTING		A blunt horizontal metal blade with heavy hard steel removable teeth evenly spaced across the bottom edge. Designed to mount parallel to the front of a tractor and used to clear the ground of rocks, roots and the like. May be hydraulic or cable operated.
20307	FORK LIFT,TRACTOR MOUNTING	FORK LIFT,TRACTOR MOUNTING	A power-driven fork-type elevating unit designed to be mounted on a tractor. May be cable- or hydraulically-operated. Used for lifting, transporting and stacking material.
20308	CLAMSHELL BUCKET ASSEMBLY	CLAMSHELL BUCKET ASSY	A clamshell bucket together with the necessary pins, bolts, clips, wedges, chains, thimbles and other attachment parts required for the field conversion of crane-shovels equipped with boom, with or without tagline assembly, from crane to clamshell operations.
20309	DRAGLINE BUCKET ASSEMBLY	DRAGLINE BUCKET ASSY	A dragline bucket together with all necessary bolts, chains, clips, pins, thimbles, wedges and other attachment parts required for the field conversion of crane-shovels equipped with boom from crane to dragline operations.
2030A	SCREW,MACHINE	SCREW,MACHINE	An externally threaded fastener whose threaded portion is of one nominal diameter, designed to be held or driven with either a wrench or an inserted driver or both (excluding internal socket or internal multiple spline types). If not designed for inserted driver, items must be fully threaded (close to the head). For items with integral locking features in the head or threads, see SCREW, SELF-LOCKING and BOLT, SELF-LOCKING. Excludes BOLT, CLEVIS; BOLT, EXTERNALLY RELIEVED BODY; SCREW, EXTERNALLY RELIEVED BODY; and SCREW, ASSEMBLED WASHER. See also BOLT, MACHINE; BOLT, INTERNAL WRENCHING; and SCREW, CAP, SOCKET HEAD.	Pengancing dengan ulir luar yang mana bagian berulirnya memiliki diameter nominal sendiri, dirancang untuk dapat ditahan atau digerakkan baik dengan menggunakan kunci pas atau alat pemutar yang dimasukkan ke kepalanya (obeng, kunci-L atau sejenisnya) ataupun keduanya (tidak termasuk type dengan soket internal atau type internal multiple spline). Jika tidak dirancang untuk digerakkan dengan alat pemutar yang dimasukkan ke kepalanya, ulirnya harus benar-benar penuh (sampai mendekati kepalanya). Untuk item dengan fitur penguncian, lihat "SCREW, SELF-LOCKING" and "BOLT, SELF-LOCKING". Tidak termasuk "BOLT, CLEVIS"; "BOLT, EXTERNALLY RELIEVED BODY"; "SCREW, EXTERNALLY RELIEVED BODY"; dan "SCREW, ASSEMBLED WASHER". lihat juga "BOLT, MACHINE"; "BOLT, INTERNAL WRENCHING"; dan "SCREW, CAP, SOCKET HEAD".
20310	LICHEN	LICHEN	A low, flowerless plant which does not form leaves or stems. It is found in crust-like patches upon stones, trees and the like.
20311	HOSE ASSEMBLY,NONMETALLIC	HOSE ASSY	A length of nonmetallic hose with fittings on one or both ends. For items without fittings, see HOSE, NONMETALLIC. Excludes HOSE ASSEMBLY, AIR DUCT; HOSE ASSEMBLY, AIR DUCT, AIR BREATHING; and HOSE ASSEMBLY, NONMETALLIC, FIRE FIGHTING.	Selang bukan logam dengan panjang tertentu dengan fitting pada satu atau kedua ujungnya. Untuk item tanpa fitting, lihat "HOSE, NONMETALLIC". Tidak termasuk "HOSE ASSEMBLY, AIR DUCT"; "HOSE ASSEMBLY, AIR DUCT, AIR BREATHING"; dan "HOSE ASSEMBLY, NONMETALLIC, FIRE FIGHTING".
20312	END FITTING,FLEXIBLE CORE	END FITTING,FLEXIBLE CORE	An item designed to be permanently secured to the end of a CORE, FLEXIBLE SHAFT ASSEMBLY to provide a means for attaching or engaging with a driving or driven member.
20313	END FITTING,FLEXIBLE CASING	END FITTING,FLEXIBLE CASING	A fitting designed to be secured to the ends of a CASING, FLEXIBLE SHAFT ASSEMBLY to provide a means by which the casing can be attached to the housing of the driving or driven members, either directly or by a coupling nut, or the like. See also FERRULE, ELECTRICAL CONDUIT.
20314	NUT,COUPLING,FLEXIBLE CASING		An item of metallic composition with internal threads and an internal seat or shoulder designed for the purpose of joining a flexible casing, such as a CASING, FLEXIBLE SHAFT ASSEMBLY capped with a ferrule and fitting. See also NUT, COUPLING, ELECTRICAL CONDUIT.
20315	SHAFT ASSEMBLY,FLEXIBLE	SHAFT ASSY,FLEX	An item consisting of a casing with fittings and attachments on each end and a spirally wound wire core with formed end(s) and/or crimped on end fittings. It is designed to transmit rotary motion around bends from a motor or other power source to drive various types of equipment, such as tachometers, speedometers, remote controls, instruments, and the like, which are located at an angle and/or distance from the power source. See also CONTROL ASSEMBLY, PUSH-PULL.
20316	SEAT,AIRCRAFT EJECTION	SEAT,AIRCRAFT EJECTION	A seat designed to be ejected through an aircraft canopy or hatch opening, by means of some form of an explosive.
20317	FERRULE,GROOVED CLAMP COUPLING	FERRULE,CLAMP CPLG	A flanged, flared or beaded hollow cylindrical metallic item designed to be affixed to the end of a tube, pipe duct or the like. It is used to mate with the groove of a COUPLING, CLAMP, GROOVED to create a fluid tight joint and/or connection. See also FERRULE, BRAZING, TUBE FITTING.
20318	BAND,RETAINING	BAND,RETAINING	A flexible or semiflexible metal strip designed to partially surround and retain an item against a structure, frame, bracket, or the like. Includes a single segment of a sectioned type CLAMP, LOOP or CLAMP, HOSE. Both ends may have, but one end must have, a loop to accommodate a hinge pin, or a stud welded to the end of the band. May be furnished with a trunnion, T- bolt, pin, latch, or the like. For items designed to completely surround an object(s), see CLAMP, LOOP. See also COVER, ACCESS and STRAP, RETAINING.
20319	COUPLING,CLAMP	COUPLING,CLAMP	A METAL LOOP HAVING EITHER A V OR U CROSS SECTION OR CHANNELLED SEGMENT(S) WELDED OR RIVETED TO A FLAT BAND. IT IS DESIGNED TO CREATE A FLUID-TIGHT JOINT AND/OR CONNECT PIPE, TUBING, TANK COVER(S), DUCT(S), AND THE LIKE, BY MATING WITH FLANGED OR BEADED FERRULE(S), FLARED, BEADED ENDS, OR THE LIKE. IT MAY OR MAY NOT HAVE A SEALING INNER LINER. A LATCH OR LATCHES OF THE QUICK COUPLING TYPE, NUT OR BOLT TYPE, OR THREADED TRUNNION TYPE IS (ARE) USED TO LOCK AND ADJUST THE BAND. EXCLUDES COUPLING, CLAMP, PIPE AND RING, LOCKING, METAL DRUM COVER.
20320	COUPLING HALF,CLAMP,GROOVED	COUPLING HALF,CLAMP,GROOVED	A half section of a COUPLING, CLAMP, GROOVED to which one-half of a latching assembly (coupler) is attached. The section is designed to mate with formed flanges of various sizes and shapes on tubing, piping, ducts, and containers.
20321	CARRIER,LABORATORY CENTRIFUGE,MULTIPLE		A device of various shapes with trunnion pivots and multiple openings used to accomodate laboratory vessels during centrifugation.
20322	PULLER,RATCHET LEVER,CABLE TYPE		An item consisting of a metal frame and ratchet lever reel to which is attached one end of a flexible cable (wire rope). The cable feeds through the fast eye in the metal frame, and may be reeved through a slip hook tackle hook. See also BINDER, LOAD; HOIST, WIRE ROPE and STRETCHER, WIRE.
20323	WAISTBAND,BACK AND ABDOMINAL SHIELD		A flexible girdle type item for encompassing the waist. Primarily designed for use in conjunction with tree-jump suit by pararescue personnel.
20324	CORE MATERIAL,CELLULAR,STRUCTURAL		A light durable material having a cellular core of uniform geometric shapes. It is primarily used for aircraft structure, such as fuselages, control surfaces, compartments, radomes, and the like. For items with a metallic or nonmetallic facing see PANEL, STRUCTURAL, AIRCRAFT.
20325	CLOTH,CLEANING	CLOTH,CLEANING	CLOTH, NONWOVEN cut to a specific size. It is generally used to perform dusting, wiping, washing, and/or polishing operations and may be laundered for reuse. For unwoven fibers and yarns not held together by a binder, see WASTE, MATTED YARNS. Excludes TOWEL, MACHINERY WIPING; and CLOTH, POLISHING.
20327	WATER BATH,ELECTRIC	WATER BATH,ELECTRIC	An item consisting of electric heating element(s) and a water reservoir, designed for use in the laboratory for making test(s), such as digestion, evaporation, sterilization and melting by means of heating specimens contained in beakers, flasks, test tubes and the like. Excludes WATER BATH, NONELECTRIC.
20328	WATER BATH,NONELECTRIC	WATER BATH,NONELECTRIC	An item designed for use in the laboratory for making test(s), such as digestion, evaporation, sterilization and melting by means of heating specimens contained in beakers, flasks, test tubes and the like. May or may not include a means for heating. Excludes WATER BATH, ELECTRIC.
20329	SWITCHBOARD,COUNTERMEASURES RECEIVING SET		A switchboard for a countermeasures set which simultaneously selects and controls the operation and output of one or more countermeasures receivers within the countermeasures set.
20330	COUNTERMEASURES SET	COUNTERMEASURES SET	A complete electronic set (2) specifically designed to provide facilities for intercepting and analyzing electromagnetic energy propagated by a transmitter(s) and to provide a source of radio frequency signals which deprive the enemy effective use of his electronic equipment.
20331	WATER PURIFICATION UNIT ASSEMBLY,TRAILER MOUNTED		A group of two or more Water Purification Units mounted on a trailer, with interconnections permitting operation of a single unit of simultaneous operation of all units.
20334	DISTANCE MEASURING SET	DISTANCE MEASURING SET	A complete set, used with coordinated transponding equipment for the continuous determination and display of the distance between the craft in which the set is installed and the transponding equipment. See also INTERROGATOR SET.
20335	CODER-DECODER,INTERROGATOR SET		A component which supplies coded pulses for an interrogator set in accordance with a predetermined combination of signals and accepts and decodes the keyed pulses from a transponder set.
20336	CLOTH,LENS	CLOTH,LENS	A plain, balanced woven material having a high sley. It is chemically treated to aid in the removal of grease, soil, and grit from optical lenses, glass equipment, or other finely polished surfaces, without causing injury to them.
20337	SOLDERING IRON,GAS	SOLDERING IRON,GAS	An item designed to transmit heat from a gas heating unit to a soldering bit for the purpose of soldering metals. It may include a case, extra soldering bits, and the like. Excludes SOLDERING IRON, NONELECTRIC.
20338	SHRINKING AND STRETCHING MACHINE,SHEET METAL		An item designed with replaceable jaws; one pair of jaws is attached to a high speed reciprocating ram and another pair attached to a stationary tool post.
20340	TRANSMITTER,TEMPERATURE,ELECTRICAL RESISTANCE	TRANSMITTER,TEMP	A device having a temperature sensing element whose electrical resistance varies with a change in temperature. It is designed to transmit information relative to temperature to an INDICATOR, TEMPERATURE, ELECTRICAL RESISTANCE. It may be a component part of a THERMOMETER, INDICATING, RESISTANCE; THERMOMETER, RECORDING, RESISTANCE. Excludes THERMOCOUPLE (as modified).	Sebuah perangkat memiliki elemen penginderaan temperatur dimana hambatan listriknya bervariasi sesuai dengan perubahan suhu. Dirancang untuk menyampaikan informasi relatif terhadap suhu ke sebuah "INDICATOR, TEMPERATURE, ELECTRICAL RESISTANCE". Mungkin merupakan komponen bagian dari "THERMOMETER, INDICATING, RESISTANCE"; "THERMOMETER, RECORDING, RESISTANCE". Tidak termasuk THERMOCOUPLE (sesuai modifier-nya).
20341	COOLER,AIR,EVAPORATIVE	COOLER,AIR,EVAPORATIVE	A self-contained unit designed to perform the functions of cooling, filtering and circulating fresh air. In operation, fresh air is drawn into the cooler from an outside source, through water evaporating filter pads, by a power driven fan. The temperature of the air is reduced by the principle of evaporative cooling. The air is then forced through a discharge opening. May be connected to an air duct system. See also AIR CONDITIONER.
20342	SPRAY GUN,MOULDERS PIPE NOZZLE		A hand held item designed primarily for spraying moulds with the various compounds in foundries. It has two inlets, one for air and the other for the material to be sprayed. It may be used for spraying other material such as silica wash, water, oil, paint, solvents, dusting powder and the like. Larger sizes may be used for sandblasting. See also CLEANING GUN (as modified); SPRAY GUN, PAINT; SPRAYER (as modified); SPRAYER AND DUSTER (as modified).
20343	TABLET SET,MILK PASTEURIZATION TESTING SET
20345	REFUSE CONTAINER,HOISTING UNIT		A portable metal receptacle designed for handling bulk trash and garbage. It may be caster, wheel, or skid mounted and is used in conjunction with a hoisting unit which is mounted on a truck or tractor.
20346	TEST SET,WATER TURBIDITY AND COLOUR
20347	ISOLATOR,RADIO FREQUENCY REFLECTION		A device which allows radio frequency energy to pass in one direction with very little power loss, but blocks the flow of energy in the other direction by means of multiple wave-polarization or an integral dissipating load. It isolates frequency sensitive circuitry from the effects of reflected radio frequency energy resulting from component mismatch. It usually has one or more ports terminated with coaxial connector(s) and/or waveguide flange(s); or other electrical terminations. Isolators designed for internal use in waveguide runs may consist of rods, rings, chips, strips and the like and have no ports or terminations. See also DIPLEXER; DUPLEXER. Excludes CIRCULATOR, RADIO FREQUENCY.
20348	FUSE LINK,THERMAL	FUSE LINK,THERMAL	A replaceable, protective, current carrying element for heaters, heat ducts, and like items. It is designed with fusible material which will melt at known ambient temperatures and disconnect the item from its power source. See also LINK, FUSIBLE, FIRE.
20349	SHIM	SHIM	A thin flat metal or plastic item of various peripheral shapes having a solid or laminated cross-section.It is designed to maintain a predetermined distance between two surfaces. For round items without a hole and having a solid rectangular cross-section use DISK,SOLID,PLAIN. Items with either (1) a solid (not laminated) cross section, or (2) a non-separable laminated cross section with one hole centrally located, must have a thickness less than 0.006 inch (0.152mm) for items less than 1/4 inch (6.35mm) outside diameter or shortest distance across peripheral flats, and less than 0.016 inch (0.406mm) for items 1/4 inch or more outside diameter, or shortest distance across peripheral flats. For items with thickness greater than above, see SPACER,PLATE; WASHER,FLAT; and SPACER,RING. When dimensions are designated as a tolerance, the max. will be used to determine compliance.	Logam tipis yang rata atau plastik dengan berbagai bentuk memiliki penampang yang solid atau berlapis.Dirancang untuk mempertahankan jarak yang telah ditetapkan antara dua permukaan. Untuk item yang bulat tanpa lubang dan memiliki penampang persegi panjang yang solid, gunakan "DISK, SOLID, PLAIN". Untuk item yang (1) berpenampang solid (tidak dilaminasi), atau (2) berpenampang berlapis yang tidak dapat dipisahkan dengan satu lubang yang terletak di pusat, harus memiliki ketebalan kurang dari 0,006 inci (0.152mm) untuk item dengan diameter luar yang kurang dari 1 / 4 inch (6.35mm) atau jarak terpendek di tepiannya yang flat, dan kurang dari 0,016 inci (0.406mm) untuk item dengan diameter luar 1 / 4 inci atau lebih, atau jarak terpendek di tepiannya yang flat. Untuk item dengan ketebalan lebih besar dari atas, lihat "SPACER,PLATE"; "WASHER,FLAT"; dan "SPACER,RING". Jika dimensi yang digunakan sebagai toleransi, nilai maksimum akan digunakan untuk menentukan kesesuaian.
20350	HANDLE,BOW	HANDLE,BOW	An item, usually basically U-shaped, designed to be rigidly attached to another item such as a drawer, door, or window to provide a grip for opening, closing, pulling, and the like. It may be with or without a mounting plate. Includes sash lifts of the bow type. Excludes HANDLE DOOR.
20351	HANDLE,HOOK	HANDLE,HOOK	An item, basically flat, with an integral hook type lip, tongue, or the like designed to be attached to another item such as a window, drawer, or door to provide a grip for opening, closing, lifting, and the like. Includes sash lifts of the integral hook type. Excludes HANDLE, DOOR.
20352	HANDLE,RECESS	HANDLE,RECESS	A recessed item designed to be attached to another item such as a door, drawer, or window to provide access for the finger tips for opening, lifting, pulling, and the like. Includes sash lifts of the recessed type.
20353	HANDLE,BAIL	HANDLE,BAIL	An item, usually basically semicircular or rectangular, designed to be swivel mounted to another item such as a container, chest, drawer, or door to provide facilities for lifting, opening, pulling, and the like. It may be with or without a mounting plate. Excludes HANDLE, DOOR.
20354	BRACKET,DOUBLE ANGLE	BRACKET,DOUBLE ANGLE	A rigid item, usually fabricated from flat material, forming two alternate interior angles, both of which are less than 180 degrees (3.211 radians). It is designed to position, align, and/or support an item. It may be reinforced. See also BRACKET, ANGLE and BRACKET, MOUNTING.
20358	MAINTENANCE KIT,ELECTRONIC EQUIPMENT		A collection of items, not all having the same basic name, which are designed to facilitate inspection, test, repair and/or maintenance of the equipment. Excludes PARTS KIT (as modified); and REPAIR KIT (as modified).
20359	INSTALLATION KIT,ELECTRONIC EQUIPMENT		A kit used to physically establish and install electronic equipment, the kit does not include the electronic equipment to be installed. For items consisting solely of assorted hand tools, see TOOL KIT (as modified). For items consisting solely of common and/or specially designed hardware specifically designed to secure electronic equipment, see HARDWARE KIT, ELECTRONIC EQUIPMENT.
20360	PRINTING PRESS,LABEL	PRINTING PRESS,LABEL	A printing press specifically designed to produce complete fabric and paper labels from rolls of blank material, and for registering imprints on pre- printed and woven label stock.
20361	ENCLOSURE,ELECTROMAGNETIC SHIELDING		A prefabricated and/or demountable structure designed to encompass electrical apparatus and personnel for the purpose of shielding against electrical or mechanical interference.
20362	RETAINER,SHAFT	RETAINER,SHAFT	A ROUND, SQUARE, OR RECTANGULAR COMPARATIVELY FLAT ITEM HAVING A CENTRALLY LOCATED HOLE, DESIGNED TO ACCOMMODATE AND/OR SUPPORT A SHAFT. IT MUST HAVE DRILLED AND/OR TAPPED HOLES FOR MOUNTING PURPOSES. EXCLUDES RETAINER, PACKING; END BELL, ELECTRICAL ROTATING EQUIPMENT.	SESUATU YANG BUNDAR, PERSEGI, ATAU PERSEGI PANJANG YANG RELATIF DATAR, MEMILIKI LUBANG YANG TERLETAK PUSATNYA, DIRANCANG UNTUK MENAMPUNG DAN/ATAU MENDUKUNG SUATU POROS. HARUS MEMILIKI LUBANG BOR DAN/ATAU LUBANG TAP UNTUK PEMASANGAN. TIDAK TERMASUK "RETAINER, PACKING"; "END BELL, ELECTRICAL ROTATING EQUIPMENT".
20363	SHIELD,ELECTRON TUBE,MULTIPLE		An item specifically designed to be placed over two or more ELECTRON TUBE for purpose of shielding against electrical and/or mechanical interferences. See also SHIELD, ELECTRON TUBE.
20365	SPLITTING TOOL,BUSHING,HAND	SPLITTING TOOL,BUSHING,HAND	A chisel-like tool designed for the lengthwise spliting of tubular objects, such as bushings, muffler sleeves, tail pipes, and the like, for easy removal of same. The tool has two cutting edges which are formed by the junction of the concaved end and each of two straight sides. See also CHISEL, SIDE CUTTING, HAND and CHISEL, SPLITTING, HAND.
20366	WEIGHT,PARACHUTE PACKING	WEIGHT,PARACHUTE PACKING	A bag of cotton drill, duck or other suitable material without openings. It is weighted with sand or shot and is used in parachute packing to prevent billowing and facilitate folding of the parachute.
20367	SHAFT,DRIVE,FLEXIBLE	SHAFT,DRIVE,FLEXIBLE	An item consisting of a flexible metal rod or SHAFTING, FLEXIBLE with specific terminations, specifically designed to transmit power, operate remote controls, and the like. For items designed to be inclosed in a casing, see CORE, FLEXIBLE SHAFT ASSEMBLY; see also COUPLING, SHAFT, FLEXIBLE.
20370	BUCKET,MOP	BUCKET,MOP	A container provided with a wringer, designed to be used for wet mopping operations. It may have castors. Excludes MOPPING OUTFIT, FLOOR. For items without a wringer see PAIL, UTILITY.
20371	BRUSH SET,SHOE AND STOVE	BRUSH SET,SHOE AND STOVE
20372	GENERATOR,REFERENCE SIGNAL	GENERATOR,REFERENCE SIGNAL	An electronic device which produces precise signals accurately related to a quantity such as time. The output signals are permanently connected into and are essential to the operation of other devices or equipments. Excludes items used in testing or alignment operations. See GENERATOR, SIGNAL and TIME SIGNAL SET.
20374	CASE,FILM MAGAZINE	CASE,FILM MAGAZINE	A case specifically designed for storing and transporting film magazines. It does not contain means for carrying.
20375	PICTURE ROLL,RAPID PROCESSING,PHOTOGRAPHIC		A self-contained roll of light-sensitive material and developer that will produce, after exposure, a fully developed print or transparency within a specific time. This self-contained processing picture roll uses the diffusion transfer method with a reagent between the negative and positive. The reproduction may appear in black and white or color.
20376	INSPECTING MACHINE,MOTION PICTURE FILM		An electrically operated machine which is designed to inspect motion picture film for detecting defects such as enlarged or torn sprocket holes, sprocket punches, weak splices, broken film, and automatically halts operation with the defective portion of the film in proper position to permit splicing. It does not include facilities for viewing or splicing the film. Excludes EDITOR, MOTION PICTURE FILM; VIEWER, MOTION PICTURE FILM and VIEWING MACHINE, MOTION PICTURE.
20378	ROLLER KIT,PAINT	ROLLER KIT,PAINT	A group of items consisting of a ROLLER, PAINT and a tray or pan. May include other sundry painter's items such as scraper, tape, stirrer and the like.
20379	CARTRIDGE,POWDER ACTUATED TOOL		A cylindrical, metallic case containing a charge of smokeless powder. Designed to be fired in a DRIVER, PROJECTILE UNIT, POWDER ACTUATED.
20380	BOMB,GENERAL PURPOSE	BOMB,GENERAL PURPOSE	An item designed to be dropped from an aircraft to destroy or reduce the utility of a target by explosive effect. The bomb is designed to be used against both material targets and personnel. When empty or inert loaded the bomb may be used for training purposes.
20381	WARHEAD,2 INCH ROCKET,HIGH EXPLOSIVE		A warhead with a high explosive filler constituting the major payload, designed for attachment to a 2 inch rocket.
20382	WARHEAD,2.75 INCH ROCKET,HIGH EXPLOSIVE		A warhead with a high explosive filler constituting the major payload, designed for attachment to a 2.75 inch rocket.
20383	WARHEAD,2 INCH ROCKET,PRACTICE
20384	WARHEAD,2.25 INCH ROCKET,PRACTICE
20385	WARHEAD,2.75 INCH ROCKET,PRACTICE
20386	WARHEAD,3.25 INCH ROCKET,PRACTICE
20387	WARHEAD,4 INCH ROCKET,PRACTICE
20388	WARHEAD,4.5 INCH ROCKET,PRACTICE
20389	WARHEAD,5 INCH ROCKET,PRACTICE
20391	WARHEAD,11.75 INCH ROCKET,PRACTICE
20395	WARHEAD,5 INCH ROCKET,HIGH EXPLOSIVE		A warhead with a high explosive filler constituting the major payload, designed for attachment to a 5 inch rocket.
20396	WARHEAD,4.5 INCH ROCKET,HIGH EXPLOSIVE
20398	WARHEAD,11.75 INCH ROCKET,HIGH EXPLOSIVE		A warhead with a high explosive filler constituting the major payload, designed for attachment to a 11.75 inch rocket.
20399	WARHEAD,2.25 INCH ROCKET,EMPTY		A warhead without an active or inert load, designed for attachment to a 2.25 inch rocket.
20400	WARHEAD,3.5 INCH ROCKET,EMPTY		A warhead without an active or inert load, designed for attachment to a 3.5 inch rocket.
20401	WARHEAD,5 INCH ROCKET,EMPTY	WARHEAD,5 INCH ROCKET,EMPTY	A warhead without an active or inert load, designed for attachment to a 5 inch rocket.
20402	WARHEAD,11.75 INCH ROCKET,EMPTY		A warhead without an active or inert load, designed for attachment to a 11.75 inch rocket.
20404	WARHEAD SECTION,GUIDED MISSILE,HIGH EXPLOSIVE		A warhead section containing a high explosive warhead, designed for attachment to a guided missile. A warhead section consists of a warhead plus other components and is considered the next higher assembly of a warhead. It may include a nose cone, flared section, adapter kit, safety and arming devices, fuzing and the like.
20405	WARHEAD SECTION,762 MILLIMETRE ROCKET,CHEMICAL AGENT		A warhead section containing a chemical agent warhead, designed for attachment to a 762 millimeter rocket. A warhead section consists of a warhead plus other components and is considered the next higher assembly of a warhead. It may include a nose cone, flared section, adapter kit, safety and arming devices, fuzing and the like.
20408	WARHEAD SECTION,762 MILLIMETRE ROCKET,FRAGMENTATION		A warhead section consists of a warhead plus other components and is considered the next higher assembly of the warhead. It may include a nose cone, flared section, adapter kit, safety and arming devices, fuzing and the like.
20409	WARHEAD SECTION,318 MILLIMETRE ROCKET,HIGH EXPLOSIVE		A warhead section containing a high explosive warhead, designed for attachment to a 318 millimeter rocket. A warhead section consists of a warhead plus other components and is considered the next higher assembly of a warhead. It may include a nose cone, flared section, adapter kit, safety and arming devices, fuzing and the like.
20410	WARHEAD SECTION,762 MILLIMETRE ROCKET,HIGH EXPLOSIVE		A warhead section containing a high explosive warhead, designed for attachment to a 762 millimeter rocket. A warhead section consists of a warhead plus other components and is considered the next higher assembly of a warhead. It may include a nose cone, flared section, adapter kit, safety and arming devices, fuzing and the like.
20411	WARHEAD SECTION,762 MILLIMETRE ROCKET,EMPTY		A warhead section containing an empty warhead, designed for attachment to a 762 millimeter rocket. A warhead section consists of a warhead plus other components and is considered the next higher assembly of a warhead. It may include a nose cone, flared section, adapter kit, safety and arming devices, fuzing and the like.
20412	WARHEAD,4.5 INCH ROCKET,CHEMICAL AGENT		A warhead containing a chemical agent, designed for attachment to a 4.5 inch rocket. It may be provided with a means for bursting. Excludes nuclear and high explosive warheads.
20413	WARHEAD,5 INCH ROCKET,CHEMICAL AGENT		A warhead containing a chemical agent, designed for attachment to a 5 inch rocket. It may be provided with a means for bursting. Excludes nuclear and high explosive warheads.
20417	FUZE,ROCKET	FUZE,ROCKET	An explosive initiating device, for use with a rocket.
20418	FUZE,ROCKET,PRACTICE	FUZE,ROCKET,PRACTICE	An explosive initiating device, for use with a practice rocket.
20419	LAUNCHER,ROCKET,AIRCRAFT	LAUNCHER,ROCKET,AIRCRAFT	A launcher designed for aircraft installation. It is designed for attaching, arming, releasing and/or ejecting one or more ROCKET (as modified). See also LAUNCHER, ROCKET and LAUNCHER, MONORAIL, ROCKET.	Suatu peluncur yang dirancang untuk instalasi pesawat. Dirancang untuk memasang, mempersenjatai, melepaskan dan/atau melontarkan satu atau lebih Rocket (telah dimodifikasi). Lihat juga launcher, rocket dan launcher, monorail, rocket.
20420	IGNITER,ROCKET MOTOR	IGNITER,ROCKET MOTOR	An explosive item designed to ignite the propelling charge in a rocket motor.
20421	FAIRING,AIRCRAFT ROCKET LAUNCHER		An item designed to be mounted on a LAUNCHER, ROCKET, AIRCRAFT shaped so as to reduce the air resistance.	Suatu benda yang dirancang untuk dipasang pada LAUNCHER, ROCKET, AIRCRAFT dibentuk sedemikian rupa untuk mengurangi hambatan udara.
20422	BAND,SUSPENSION,ROCKET	BAND,SUSPENSION,ROCKET	A metallic item designed for mounting on a rocket to provide suspension from a rocket launcher.
20423	PROPELLANT GRAIN	PROPELLANT GRAIN	A solid preformed item specifically designed to produce the required propulsion effect in nonairbreathing reaction propulsion devices. It consists of all of the ingredients necessary for sustained combustion. It may be a heterogeneous mixture of an oxidizing agent and a fuel, or it may be a chemical composition which provides its own oxidizer.
20424	CONTROL,RATE OF FLOW,LIQUID	CONTROL,FLOW	A flanged valve-like device, incorporating a venturi tube with a recovery cone, designed to be installed in a pipeline for continual predetermined control of a liquid flow by means of a vane which is actuated by a floating piston controlled by the setting of a movable weight on a rate beam. The vane moves transversely to the axis of flow. May include rate of flow indicator and/or loss of head gauge.
20425	CARD,BOOK,LIBRARY	CARD,BOOK,LIBRARY	A ruled or blank item designed for recording of book charging data. It is usually kept in the book pocket. The title of the book and the name of the author are usually typed or written at the top and spaces below are provided for due dates. It may also have spaces for borrowers' names, return dates and other similar information.
20426	TONGS,ICE	TONGS,ICE	A metal device consisting of two blades riveted together at a common axis in such a manner, that when the upper ends are forced together in the act of lifting, the points on the lower ends grip the piece of ice to be lifted. Excludes TONGS, MATERIAL LIFTING.
20427	PULPING MACHINE,PAPER	PULPING MACHINE,PAPER	A power driven unit, consisting of a shredder or masticator, pulping tank, water unit, and related equipment, designed for reducing paper, secret documents, and the like to a fine smooth pulpy mass. Excludes PULPING MACHINE, PAPER, TRAILER MOUNTED.
20428	PULPING MACHINE,PAPER,TRAILER MOUNTED		A trailer mounted power driven unit, consisting of a shredder or masticator, pulping tank, water unit, and related equipment, designed for reducing paper, secret documents, and the like to a fine smooth pulpy mass. For stationary units, see PULPING MACHINE, PAPER.
20429	GENERATING AND CHARGING PLANT,OXYGEN-NITROGEN,SKID MOUNTED		A movable unit designed to produce a continuous supply of nitrogen and/or oxygen and charge it into container(s).
20430	TANK,COLD DIP	TANK,COLD DIP	A receptacle mainly constructed of metal, wood, earthenware, or stone. It may be equipped with discharge outlet(s), piping, valve(s), fitting(s), and the like. It may be used to clean metal with solvent or acid solutions, as insulating varnish bath for electric motor armatures, for enamelling, quenching, preserving, and the like.
20431	TANK,MIXING,CORROSIVE MATERIAL		A tank designed primarily for mixing and storage of corrosive materials such as battery acid and the like. It may be equipped with an acid proof drain valve.
20432	LIGHT,MARKER,AIRCRAFT DITCHING		An item specifically designed for the purpose of illumination. The item(s) must have provisions for directing or modifying the produced illumination. The item(s) must have accommodation for one or more LAMP, (as modified). The light is designed to be used in conjunction with other similar items to mark a heading and indicate depth perception for aircraft ditching at night in the open ocean.
20433	DRILL,HARDENED STEEL,CARBIDE TIPPED		An end-cutting tool having an inserted carbide cutting tip rated for cutting hardened steel, fixed to one end of a round or hexagonal steel shank. The shank is usually undercut in back of the tip but does not contain any grooves or flutes. For fluted items with carbide tips, see DRILL, STRAIGHT FLUTE and DRILL, TWIST. Excludes DRILL, MASONRY, ROTARY DRIVEN.
20434	SANDER,DISK,PNEUMATIC,PORTABLE	SANDER,DISK,PNEU	A sander rated for disk sanding pads only.
20435	ALARM-MONITOR	ALARM-MONITOR	An item which performs the dual function of presenting operational information from other components or sets, and provides an alerting signal upon departure from normal operating conditions.
20436	TURNTABLE,TYPEWRITER REPAIR	TURNTABLE,TYPEWRITER REPAIR	A device equipped with a revolving platform supported by a low base.
20437	STARTER,ENGINE,AIR TURBINE	STARTER,ENGINE,AIR TURBINE	An item designed to accelerate turbojet and turboprop engines from rest to starter cutoff speed by means of an air driven turbine.
20438	SAW,ABRASIVE DISK,MASONRY	SAW,ABRASIVE DISK,MASONRY	A power driven item using a circular blade designed for sawing concrete, asphalt and/or masonry materials and the like. It may be table type or hand truck mounted type.
20439	CUSHION,CHAIR AND STOOL	CUSHION,CHAIR AND STOOL	An item consisting of a cover filled with foam rubber, sponge rubber, kapok, or similar material. See also PAD, CHAIR, FELT.
20442	TEST STAND,ENGINE,SEMITRAILER MOUNTED		A mobile unit usually equipped with a control booth, instrumentation, engine controls, auxiliary power unit, fuel, oil, electrical systems, and the like, primarily designed for testing aircraft engine.
20443	KNIFE SET,CRAFTSMANS	KNIFE SET,CRAFTSMANS	A group of KNIFE, CRAFTSMEN'S having different characterisics.
20445	MAGNESIUM OXIDE,USP	MAGNESIUM OXIDE,USP
20446	SHORTS,MENS	SHORTS,MENS	An outer garment extending from the waist and reaching part way to the knees, covering each leg separately. They are designed for males past the age of physical maturity. They may be worn as a component of the military service tropical uniform. Excludes items normally worn for athletic activities.
20447	CRANE,BASIC UNIT,TRUCK MOUNTED	CRANE,BASIC UNIT,TRUCK	A crane complete except for front end attachments. It is generally used for dragline, clamshell, pile driving and lifting operations but is not convertible to any of the following operations: shovel-front, backhoe, pullshovel or skimmer. See also CRANE, TRUCK MOUNTED.
20448	PROTEIN HYDROLYSATE INJECTION,USP	PROTEIN HYDROLYSATE INJEC,USP
20449	TRISULFAPYRIMIDINES ORAL SUSPENSION,USP
20450	CORD,DETONATING	CORD,DETONATING	An item consisting of a flexible tube containing a core of explosive. The tube may be overwrapped with alternating layers of fibrous yarn or fibreglass and a flexible plastic material, or the tube may be covered with a fibrous overbraid and inclosed in another tube. It is designed for transmitting a confined detonation wave.	Sesuatu yang terdiri dari sebuah tube yang fleksibel berisi inti bahan peledak. Tube tersebut mungkin terbungkus beberapa lapisan dengan lapisan bolak balik dari benang berserat atau serat fiber dan bahan plastik yang fleksibel, atau mungkin tube tersebut diselubungi dengan jaringan berserat dan terselubung dalam tabe yang lain. Dirancang untuk transmisi gelombang detonasi yang terbatas.
20451	FUZE,BLASTING,TIME	FUZE,BLASTING,TIME	A flexible water resistant fabric covered cord containing a black powder core, which burns at a known rate from one end to the other, providing a time delay proportional to the length of fuze. Used for igniting a blasting cap or an explosive charge.
20452	CAP,BLASTING	CAP,BLASTING	A small tube, usually copper or aluminum, closed at one end and loaded with a charge or charges of high explosives, at least one of which is capable of detonating from the spit or sparks from the safety fuse. Electric blasting caps are blasting caps provided with a means for firing by an electric current.
20453	MAT,BLASTING	MAT,BLASTING	An item fabricated by weaving or plaiting together fiber rope, steel chain or rubber strips to a specific size. It is designed to be placed over blasts to confine flying fragments.
20454	IGNITER,TIME BLASTING FUZE	IGNITER,TIME BLASTING FUZE	A device containing a firing mechanism and suitable ignition material for igniting a FUZE, BLASTING, TIME.
20455	GROOVING MACHINE,TYRE TREAD	GROOVING MACHINE,TYRE TREAD	A device primarily designed to cut longitudinal and/or transverse grooves and/or slits in automobile, motor truck, and the like, tyres (usually worn) for the purpose of minimizing skidding by increasing traction. For hand held items, see GROOVER, TYRE, HAND POWERED.
20456	CONNECTOR,ELECTRON TUBE	CONNECTOR,ELECTRON TUBE	An electrical fitting designed to be attached to the grid and/or plate connections of an electron tube by integral fastening devices (e. g., setscrew) to provide electrical connection and heat dissipating facilities. Excludes items which affix the tube elements by spring action of the body. See also CLIP, ELECTRICAL. Excludes CONTACT, ELECTRICAL and CLAMP, ELECTRICAL.
20457	RETAINER,ANTITANK MINE BOOSTER
20458	FIN,318 MILLIMETRE ROCKET	FIN,318 MILLIMETRE ROCKET
20459	FIN,762 MILLIMETRE ROCKET	FIN,762 MILLIMETRE ROCKET
20460	FIN,ROCKET MOTOR	FIN,ROCKET MOTOR
20461	FIN ASSEMBLY,ROCKET MOTOR	FIN ASSY,ROCKET MOTOR
20469	ROCKET,PRACTICE,2.75 INCH	ROCKET,PRACTICE,2.75 INCH
20470	ROCKET,PRACTICE,5 INCH	ROCKET,PRACTICE,5 INCH
20471	ROCKET,PRACTICE,80 MILLIMETRE
20473	STITCHER,METAL	STITCHER,METAL	An electric motor driven stitcher designed to attach close lying layers of light weight cold rolled steel, aluminum, copper, plastic, and similar nonbrittle materials. It may be used to fasten nonmetallic to metallic materials. This is accomplished by means of wire fed from a continuous spool.
20474	GRATING,METAL	GRATING,MTL	A fabricated panel of rigid construction. The equidistanced parallel bars are reinforced by welding, riveting or casting the cross members at either right angles or diagonally to the bearing bars. It is used primarily as flooring where ventilation and light are required, the load carrying capacity being the determining factor.
20475	RAZOR,ELECTRIC	RAZOR,ELECTRIC
20476	CONTROL BOARD,VISIBLE INDEX TYPE		An item designed with pockets mounted on frame(s) for the holding of records pertinent to the scheduling and/or the graphic control of production, sales, traffic and the like.
20477	CLEANING COMPOUND,AIRCRAFT SURFACE		A compound intended for use in solutions of water of any hardness for cleaning and washing of painted or unpainted aircraft surfaces.
20478	COVER,SWITCH ACTUATOR,NONLUMINOUS		A clip designed to fit on the end of a "bat" or "ball" type actuator of a switch or switch type circuit breaker. Its function is to cover luminous ends to prevent radiation, and/or to mark or identify when certain switches or circuits should not be used. For similar items having fluorescent or radioactive type inserts, use MARKER, SELF-LUMINOUS.
20479	PANEL,POWER BUS,CIRCUIT BREAKER		An enclosure which includes two or more BUS BAR and is designed to mount and protect two or more CIRCUIT BREAKER, but does not include the circuit breakers. It may include a cover from which the actuators protrude and/or a trim with a door(s). For items which include combinations of different electrical devices such as switches, jacks, fuse holders, circuit breakers, terminal boards and the like, see DISTRIBUTION BOX. For items designed to mount but which do not include electrical devices, see JUNCTION BOX.
20480	ADJUSTING TOOL,BRAKE SHOE	ADJUSTING TOOL,BRAKE SHOE	A bar of steel having flat, angled, blade ends designed to insert through the slot in a brake back plate to turn the brake shoe adjusting nut by a prying action.
20481	GRINDER,INSERTED TOOTH CIRCULAR SAW BLADE,PORTABLE		A manually operated, portable grinder, specifically designed for sharpening the inserted teeth in woodcutting circular rip saw blades without removing the blade from the saw frame. In operation the grinder is attached to the saw blade and has a device for adjusting and oscillating the abrasive wheel to suit the contour of the saw tooth. It requires repositioning for each tooth. Excludes GRINDING MACHINE, SAW TOOTH.
20483	FITTING,LUBRICANT PRESSURE RELIEF		A spring loaded device designed to relieve excessive oil and grease pressure from gear box housings and such items as bearings, kingpins and universal joints. Excludes FITTING, LUBRICATION.
20484	SAMPLE SPLITTER,AGGREGATE	SAMPLE SPLITTER,AGGREGATE	A device consisting of a riffle type hopper and discharge chutes supported on a metal frame with chute discharge pans. It is designed for dividing or quartering dry materials such as cement, gravel, and soil prior to testing for fine and coarse sieve analysis.
20485	SQUIB,ELECTRIC	SQUIB,ELECTRIC	An item designed for electrical firing of burning type munitions or to initiate operation of jettisoning equipment and shearing devices, or as igniters for rockets or for setting equipment in motion where a small explosive device is required. It consists essentially of a tube containing a flammable material and a small charge of powder compressed around a fine resistance wire connected to electrical leads or terminals. Excludes CARTRIDGE, IMPULSE.
20486	ADAPTER,PRIMING	ADAPTER,PRIMING	An adapter designed to secure an electric or nonelectric blasting cap, a detonating cord, or a time blasting fuse in the activator well of a demolition charge.
20487	HOLDER,BLASTING CAP	HOLDER,BLASTING CAP	A holder for a blasting cap for detonating an explosive charge.
20488	CARTRIDGE,EXPLOSIVE BOLT	CARTRIDGE,EXPLOSIVE BOLT	An item consisting of a quantity of high explosive packed in a cylindrical case which is designed to be placed inside of an explosive bolt and when ignited furnishes the shock which causes the bolt to separate. It may or may not include the igniter.
20489	DESTRUCTOR,EXPLOSIVE	DESTRUCTOR,EXPLOSIVE	A cylindrical metallic item containing explosive components for destruction of material by explosion.
20490	CHARGE,DEMOLITION	CHARGE,DEMOLITION	An explosive load used to produce a general blasting effect. Excludes CHARGE, SHAPED.
20491	CHARGE,DEMOLITION,PRACTICE	CHARGE,DEMOLITION,PRACTICE	A CHARGE, DEMOLITION designed to simulate the actual service item. It may contain some form of inert material and limited explosive charge, incendiary or smoke to indicate functioning.
20492	CONTAINER,DEMOLITION CHARGE	CONTAINER,DEMOLITION CHARGE	An item of various shapes and sizes designed to be filled with an explosive charge. It may concentrate the energy of the explosive in one direction.
20493	DETONATOR,PERCUSSION	DETONATOR,PERCUSSION	An item consisting of a blasting cap and explosive elements designed to detonate an explosive charge.
20494	DETONATOR,STAB	DETONATOR,STAB	An explosive device which is designed to initiate the detonation wave in an explosive train by the stabbing action of a PIN, FIRING.
20495	FIRING DEVICE,DEMOLITION	FIRING DEVICE,DEMOLITION	An item designed to detonate a blasting cap(s) or a detonator by mechanical means such as a release of a spring propelled striker or firing pins or by electrical means such as dry cell battery, with related circuitry including test contacts and output leads.
20496	FUZE,BULLET IMPACT	FUZE,BULLET IMPACT	An explosive initiating device, designed to set off a demolition charge by the impact of a bullet.
20497	IGNITION CYLINDER,FLAME THROWER		A hollow cylindrical item having more than one chamber in the body parallel to the axis of the bore. These chambers are filled with flammable material which ignites the flame thrower when the ignition grip is engaged.
20498	DETONATOR,FRICTION	DETONATOR,FRICTION	An item consisting of a blasting cap, a fuze and a pull type fuze lighter for detonating an explosive charge.
20499	CHARGE,PROPELLING,EARTH ROD	CHARGE,PROPELLING,EARTH ROD	An explosive item in a metal can used to drive a metal rod into earth or shale.
20500	CHARGE ASSEMBLY,DEMOLITION	CHARGE ASSY,DEMOLITION	A group of items including explosives, assembled in a haversack designed for use in beach reconnaissance and underwater demolition missions.
20509	CARTRIDGE-VIAL,LIFE RAFT	CARTRIDGE-VIAL,LIFE RAFT	An item consisting of an explosive cartridge assembled to a vial of compressed carbon dioxide. It is designed so that immersion of the cartridge in sea-water initiates an electric current which activates an electric squib thereby releasing the carbon dioxide and providing a means for life raft inflation.
20511	THRUSTER,CARTRIDGE ACTUATED	THRUSTER,CARTRIDGE ACTUATED	An item operated by gases generated by explosion of a cartridge. The item provides thrust for opening or closing latches, hatches, and the like, and/or positioning aircraft components such as instrument panels, seats, etc., to facilitate emergency escape of personnel.
20512	CARTRIDGE,AIRCRAFT FIRE EXTINGUISHER		An item consisting of an electric squib(s), a small caliber projectile, and a mounting device. The item is designed for insertion into a liquid fire extinguisher to provide a means for activation of the extinguisher by remote control.
20513	WINDER SET,MAINSPRING,JEWELLERS		A group of WINDER, MAINSPRING, JEWELER'S of the bracelet watch type having different dimensional characteristics.
20514	BOOK,APPOINTMENT	BOOK,APPOINTMENT	A bound or loose-leaf book designed for the purpose of recording or registering daily appointments. Each appointment recording sheet may have a printed legend at the top stating the day and month and may be ruled for time intervals of hour, half hour or quarter hour intervals or the like.
20515	CARTRIDGE,ENGINE STARTER	CARTRIDGE,ENGINE STARTER
20516	CARTRIDGE,IGNITER,TURBO-JET ENGINE
20517	CATAPULT,AIRCRAFT EJECTION SEAT		An item designed to propel an ejection seat with personnel from an aircraft.
20518	REMOVER,AIRCRAFT CANOPY	REMOVER,AIRCRAFT CANOPY	An item designed to jettison the canopy from an aircraft to provide an exit for personnel.
20519	INITIATOR,CARTRIDGE ACTUATED		An item which produces gas pressure of short duration, less than one (1) second, by the explosion of a propellant charge contained in a removable cartridge. It is designed to activate aircraft canopy removers, catapults, release mechanisms, and the like.
20520	VALVE,RESTRICTOR CHECK	VALVE,RESTRICTOR CHECK	A valve having an orifice in the poppet, disk, or the like, to permit restricted fluid flow when the valve is seated. It does not have a stem or provisions for pressure adjustments, and is similar to a VALVE, CHECK with the exception of the orifice which permits fluid flow in more than one direction.
20522	PIN-RIVET,DOWEL	PIN-RIVET,DOWEL	A metallic item, cylindrically shaped, having circumferential grooves near both ends. The grooves are used to engage a collar or sleeve which is installed by means of a rivet gun or riveting machine. The grooved shank may extend beyond the collar or sleeve performing the same holding action as the clinched portion of a conventional rivet. Excludes PIN, GROOVED, HEADLESS and PIN-RIVET, GROOVED.
20523	PENCIL,REDUCING,PHOTOGRAPHIC		A pencil with a core of fine abrasive designed to reduce highlights, objectionable lines, or blemishes on photographic negatives.
20524	RETOUCHING FLUID,PHOTOGRAPHIC		A fluid used on photographic negatives to provide a base for alterations which are made with either a pen or a pencil.
20525	STRIPPING SOLUTION,WET PLATE NEGATIVE		A colourless cellulosic type solution used to both protect and strip, in one operation, the exposed emulsion from photographic plates in the wet- plate process.
20526	VARNISH,LANTERN SLIDE	VARNISH,LANTERN SLIDE	A quick drying, heat resisting, clear varnish for protecting surfaces of lantern slides and pencil and ink markings on plastic drafting surfaces from scratches, chipping and abrasion.
20527	FLINT,CIGARETTE LIGHTER	FLINT,CIGARETTE LIGHTER	A small cylindrical piece of pyrophoric alloy used in conjunction with a small metal wheel in a cigarette lighter to produce a spark by friction.
20529	NEEDLE,INJECTOR,EMBALMING	NEEDLE,INJECTOR,EMBALMING	An item used with an embalming needle injector for sewing the lips of a corpse for embalming purposes.
20530	DEHYDRATOR UNIT,NONREACTIVATING		An item designed for use in the removal of moisture from air or gas pressure lines. Excludes SEPARATOR, PIPELINE.
20531	GROMMET BLANK,NONMETALLIC	GROMMET BLANK,NONMETALLIC	A small cylindrical, circular-like, nonmetallic item whose outer curved surface has a circumferential groove(s) to enable it to be self-retained when inserted in a hole.
20532	PAPER,DRAWING BOARD COVER	PAPER,DRAWING BOARD COVER	A paper base item having a glazed waterproof coating on both sides which can be cleaned by sponging. It is used under tracing cloth or paper to produce clear-cut pencil lines. It may also be used as a protective covering for drawings while on the board.
20533	BOTTLE AND TUMBLER SET	BOTTLE AND TUMBLER SET	A set consisting of a water bottle and tumbler. The tumbler may also serve as a closure for the bottle.
20534	TAPE,PROGRAMMING,ELECTRIC ACCOUNTING MACHINE		A paper item less 6 inches (152.4 mm) wide, having sprocket feed holes centrally located through the entire length. The surface is printed with vertical and horizontal lines numbered consecutively. The length is divided into several sections. It is designed to control the feeding and spacing of forms being prepared on electric accounting machines.
20535	REFACING TOOL,TUBE FITTING MALE FLARE SEAT		A device consisting of a cutter with internal angle or radius cutting edges, a T handle and adapters. It is designed to smooth the male flare seat on tube fittings to insure leak proof connections.
20537	CHAIR,AUDITORIUM	CHAIR,AUDITORIUM	An item of furniture designed to seat one person. It is fastened to the floor, and is specifically designed to be installed in rows, close together, using one arm rest to accommodate two people. It may be fully or partially upholstered with a folding or retractable seat.
20538	LOOP,FASTENING,INHALATOR MASK		An item used as a means of attaching one of various kinds of straps to a button on an inhalator mask.
20539	LOOP,STRAP FASTENER	LOOP,STRAP	AN ITEM OF RIGID MATERIAL HAVING AN APERTURE OR OPENING THROUGH WHICH THE END(S) OF A STRAP(S) OR BELT(S) IS DESIGNED TO BE INSERTED, FOLDED, AND SECURED TO ITSELF BY SEWING, RIVETING, OR THE LIKE. IT IS USED TO FASTEN THE END(S) OF A STRAP OR BELT TO ITSELF, TO ANOTHER BELT OR STRAP, OR TO AN OBJECT OR STRUCTURE.
20540	SWAGING MACHINE,ROTARY,ELECTRIC		A type of forging machine designed to form tubes or bars of metal into cylindrical or conical shapes by striking rapid blows with a pair of revolving dies, the faces of which have been formed to a desired shape.
20541	BASE,DUMMY CARTRIDGE	BASE,DUMMY CARTRIDGE
20542	REDUCER,FLASH,PROPELLING CHARGE		An item designed for use with a propelling charge to reduce muzzle flash.
20543	CHARGE,PROPELLING,4.2 INCH	CHARGE,PROPELLING,4.2 INCH
20544	BAND,DUMMY PROJECTILE	BAND,DUMMY PROJECTILE
20545	RING,DUMMY PROJECTILE	RING,DUMMY PROJECTILE
20546	MISSILE,FREE FALLING,ANTIPERSONNEL
20547	MISSILE,FREE FALLING,TYRE-PUNCTURING
20548	SIMULATOR,HAND GRENADE	SIMULATOR,HAND GRENADE	A pyrotechnic item designed to simulate the flash and sound of the detonation of a hand grenade.
20549	FLARE,GUIDED MISSILE	FLARE,GUIDED MISSILE	A pyrotechnic item designed to produce a single source of intense light for the purpose of visually tracing a guided missile during its flight to a target.
20550	TRACER,PROJECTILE	TRACER,PROJECTILE	A cylindrical item designed to contain tracer composition for the purpose of observation of fire. The projectile is equipped with the tracer element in the base of the projectile. In most small-caliber antiaircraft projectiles, the tracer is used to ignite the filler and destroy the projectile should it miss the target. When empty or inert loaded, it may be used for training purposes.
20551	ROCKET,HIGH EXPLOSIVE,2.75 INCH
20552	ROCKET,HIGH EXPLOSIVE,4.5 INCH
20553	ROCKET,HIGH EXPLOSIVE,5 INCH
20554	ROCKET,HIGH EXPLOSIVE,66 MILLIMETRE
20555	ROCKET,HIGH EXPLOSIVE,76 MILLIMETRE
20556	ROCKET,HIGH EXPLOSIVE,80 MILLIMETRE
20557	ROCKET,PRACTICE,4.5 INCH	ROCKET,PRACTICE,4.5 INCH
20562	ROCKET,HIGH EXPLOSIVE,3.5 INCH
20563	TAIL ASSEMBLY,DEPTH CHARGE	TAIL ASSY,DEPTH CHARGE	A device having fins for stability, and a means to accommodate an actuating cartridge, or contains a propellant charge which burns at a constant rate for a specific period of time. It is designed for attachment to a depth charge.
20564	ROCKET,PRACTICE,3.5 INCH	ROCKET,PRACTICE,3.5 INCH
20566	ROCKET MOTOR CLUSTER	ROCKET MOTOR CLUSTER	A grouping of two or more rocket motors fastened together and designed to function as a single propulsion unit.
20571	CONVERTER-OSCILLATOR	CONVERTER-OSCILLATOR	An item having the dual functions of changing the waveform of received frequency shift signals to amplitude modulated or direct current signals and of generating a radio frequency signal to be applied to a radio transmitter.
20572	VALVE,SHUTTLE	VALVE,SHUTTLE	A valve having one outlet and two inlets that are usually opposite each other. It has a fluid pressure operated pistonlike item, called a shuttle, that controls either inlet. It is commonly used to provide an emergency passage for fluid in an aircraft hydraulic or pneumatic system in case of loss of pressure in the normal service lines.	Sebuah katup memiliki satu outlet dan dua inlet yang biasanya berlawanan satu sama lain. Memiliki sejenis piston yang dioperasikan oleh tekanan fluida yang disebut "shuttle", yang mengontrol kedua inletnya. Biasanya digunakan untuk menyediakan saluran darurat untuk cairan pada sistem hidrolis atau pneumitis dari pesawat terbang jika terjadi kehilangan tekanan dalam operasi normal.
20573	CHEMICAL KIT,PHOTOGRAPHIC,BLACK AND WHITE PROCESSING		An assortment of chemicals utilized to process photographic black and white film, plates or paper to produce a visible image. The kit may also contain photosensitized test strips and/or plates.
20574	BEARING,V	BEARING,V	A cylindrical device, primarily designed to furnish a bearing surface for a low-speed oscillating shaft. The item consists of a precision machined or inclosed V or modified V groove and may include a drilled hole for spring loading.
20575	GLOVE,DIVERS	GLOVE,DIVERS	An impervious fabric hand covering used by divers and divers tenders. See also GLOVES, DIVER'S.
20576	CANDLER,EGG	CANDLER,EGG
20577	CORROSION PREVENTIVE,AIRCRAFT ENGINE		A material formulated as a concentrate, or blend of concentrate and oil, to be mixed with aircraft engine oil, or a ready-mixed oil blended at point of manufacture. It is designed for use on internal surfaces and parts of aircraft engines to prevent damage by corrosion for a specified period of time.
20578	REGULATOR-CONTROL,AIRPORT LIGHTING		A component which performs the dual function of furnishing essentially constant current and controlling the operation of an airport lighting system.
20583	PAD,MUSIC SCORE PAPER	PAD,MUSIC SCORE PAPER
20584	ENTRANCE,SIDE,PREFABRICATED BUILDING		A group of items, shipped knocked down and packaged, consisting of DOOR, WOOD; DOOR FRAME, WOOD; FLASHING, METAL; MOULDING, METAL and all other material required for assembling and attaching to the side of a BUILDING, PREFABRICATED, PANELIZED (Arch Rib Hut) to form a side entrance. Excludes PANEL, BUILDING, PREFABRICATED.
20585	RIVETER,YOKE,HAND	RIVETER,YOKE,HAND
20586	STAND,LECTURE	STAND,LECTURE	A stand designed for the convenience of the lecturer or public speaker. It may have a slanting top and/or be adjustable in height to allow the speaker to read, from outline copy, easily and comfortably while standing.
20587	SEMICONDUCTOR DEVICE,PHOTO	SEMICONDUCTOR DEVICE	A semiconductor device which is responsive to visible, ultraviolet or infrared radiant energy. May or may not include mounting hardware and/or heatsink. Excludes SEMICONDUCTOR DEVICE, DIODE; SEMICONDUCTOR DEVICE, THYRISTOR and TRANSISTOR. For solid state devices which emit visible or infrared radiant energy, see LIGHT EMITTING DIODE.
20588	TRANSISTOR	TRANSISTOR	An active semiconductor device with three or more electrodes. May or may not include mounting hardware and/or heatsink. Excludes SEMICONDUCTOR DEVICE, DIODE and SEMICONDUCTOR DEVICE, THYRISTOR. For solid state devices which are responsive to visible or infrared radiant energy, see SEMICONDUCTOR DEVICE, PHOTO.	Perangkat semikonduktor aktif dengan tiga atau lebih elektroda. Mungkin atau mungkin juga tidak dilengkapi mounting hardware dan/atau heatsink. Tidak termasuk "SEMICONDUCTOR DEVICE, DIODE" dan "SEMICONDUCTOR DEVICE, THYRISTOR". Untuk perangkat yang solid state yang responsif terhadap energi yang terlihat atau radiasi infra merah, lihat "SEMICONDUCTOR DEVICE, PHOTO".
20589	SEMICONDUCTOR DEVICE,DIODE	DIODE	A two electrode semiconductor device having an asymmetrical voltage - current characteristic. May or may not include mounting hardware and/or heatsink. Excludes LIGHT EMITTING DIODE and SEMICONDUCTOR DEVICE, PHOTO. For items containing material such as selenium and copper oxide, see RECTIFIER, METALLIC.	Perangkat semikonduktor dengan dua elektroda memiliki karakteristik voltase-arus yang asimetris. Mungkin atau mungkin juga tidak memiliki mounting hardware dan/atau heatsink. Tidak termasuk "LIGHT EMITTING DIODE" dan "SEMICONDUCTOR DEVICE, PHOTO". Untuk item yang mengandung bahan seperti selenium dan tembaga oksida, lihat "RECTIFIER, METALLIC".
20590	SEMICONDUCTOR DEVICE SET	SEMICONDUCTOR DEV SET	A grouping of two or more individual semiconductor devices, such as transistors, diodes, and photo semiconductor devices. It includes matched pairs. Excludes ABSORBER, OVERVOLTAGE; SEMICONDUCTOR DEVICE ASSEMBLY. For interconnected items functioning as power supply rectifiers, see RECTIFIER, SEMICONDUCTOR DEVICE.
20591	FUSE,HYDRAULIC SYSTEM	FUSE,HYDRAULIC SYSTEM	A valvelike safety device used in aircraft hydraulic lines to prevent loss of hydraulic fluid from the system when the lines are ruptured or fail for any reason.
20592	CASING,FLEXIBLE CONTROL	CASING,FLEXIBLE CONTROL	A round, hollow, flexible item made of closely wound wire which may have a covering. It is used to serve as a guide and support for push-pull or rotating types of controls for various devices. See also HOSE, METAL. For items with end connections, see CASING, FLEXIBLE SHAFT ASSEMBLY.
20593	LIBRARY,DRUM AND BUGLE CORPS		Excludes BAND ARRANGEMENT; and LIBRARY, BAND.
20594	FINISHING MACHINE,CONCRETE,ROTARY		A portable, hand-controlled, power tool, employing a horizontal, rotating motion to produce a smooth finish on concrete slab.
20595	CONCRETE GROUTING COMPOUND	CONCRETE GROUTING CO	A metallic aggregate combined with finely divided plasticizing material, calcium lignosulphate, cement dispersing agent and oxidizing catalyst. It is used as an additive to eliminate shrinkage in concrete mortar.
20597	REGULATOR,AIR PRESSURE,PROTECTIVE SHELTER		An item consisting of a manually operated sliding panel or hinged door designed specifically to regulate the pressure between the air locks of protective shelters.
20598	FORCEPS,EYE,UTILITY	FORCEPS,EYE,UTILITY
20599	GYROSCOPE,DISPLACEMENT	GYROSCOPE,DISPLACEMENT	A rotating body held in a gimbal or similar mount. The gyroscope offers marked resistance to torques tending to alter the alignment of the spin axis. The angular displacement is measured and this displacement is transmitted to a receiving device.
20600	GYROSCOPE,RATE	GYROSCOPE,RATE	A rotating body held in a gimbal or similar mount. The gyroscope offers marked resistance to torques tending to alter the alignment of the spin axis. The rate of angular displacement is measured and this rate is transmitted to a receiving device.
20601	GYROSCOPE,INTEGRATING	GYROSCOPE,INTEGRATING	A rotating body held in a gimbal or similar mount. The gyroscope offers marked resistance to torques tending to alter the alignment of the spin axis. The rate of angular displacement is measured and the time integral of this rate is transmitted to a receiving device.
20602	PIN,DRIVE,GUIDED	PIN,DRIVE,GUIDED	An item specifically designed to fasten steel, wood or composition material to concrete, masonry, or steel, with power provided by the blow of a HAMMER, HAND, while the item is in a hand-held guide.
20603	PIN,DRIVE,POWDER ACTUATED	PIN,DRIVE,POWDER ACTUATED	AN ITEM SPECIFICALLY DESIGNED TO FASTEN STEEL, WOOD, OR COMPOSITION MATERIAL TO CONCRETE, MASONRY OR STEEL, BY POWER PROVIDED BY A SEPARATE CARTRIDGELIKE UNIT. EXCLUDES ITEMS HAVING THE ACTUATING MEDIA (POWDER) AS AN INTEGRAL PART OF THE PIN.
20604	SHELF,FILING	SHELF,FILING	A board with a hooklike device for hanging from a file drawer pull. It may have a clip to hold papers.
20605	CALIPER,SUPERMICROMETER,BENCH		A bench-type micrometer with a controlled contact load mechanism. It consists of a heavy cylindrical bed on which is mounted a headstock containing a Micromatic screw, and a sliding tailstock containing both the mechanism for maintaining constant measuring load and the anvil.
20606	BOOTH,CLEANING AND INSPECTING,LENS		A self-contained unit usually equipped with lights, air filters, electric motor driven ventilating system, and the like, designed to provide an illuminated and dust free working area.
20607	PLATFORM,VEHICLE LUBRICATING		A metal and/or wood structure, for use in the field, consisting primarily of two parallel wheel accommodating surfaces which provide a ramp and horizontal runway. It may be used for other maintenance operations.
20608	PENICILLIN G BENZATHINE TABLETS,USP
20609	PENICILLIN G POTASSIUM TABLETS,USP
20610	PENICILLIN V POTASSIUM TABLETS,USP
20613	CALIPER,EYE	CALIPER,EYE
20614	WATER DISTRIBUTION EQUIPMENT		A collection of items including pump, power source, hose, fittings, etc., basically used for the transfer of purified water over short distances.
20615	TRIMMER,ABRASIVE DISK,HAND	TRIMMER,ABRASIVE DISK,HAND	A bench mounted hand operated item used to cut off the worn periphery of a DISK, ABRASIVE, so that it can be applied to a pad of smaller diameter. It consists essentially of a clamp type unit with hand crank which causes the disk to revolve and at the same time trims its edge; and a centre hole mounting stud whose distance from the cutting unit can be adjusted.
20616	RAILWAY CAR TRUCK	RAILWAY CAR TRUCK
20617	COVER,DRUM MAJORS BATON	COVER,DRUM MAJORS BATON
20619	CORNER TOOL,CONCRETE	CORNER TOOL,CONCRETE	A hand tool bent to form an angle having a square or rounded apex, with both sides being of equal width. The handle is either attached to the inside surfaces of the angle (inside type) or atop the apex of the angle (outside type), with an axis through the centre of the handle bisecting the centre of the bend. It is used for finishing inside and outside corners of concrete steps, the joint of new concrete with a wall and the like. See also EDGER, CONCRETE.
20620	VALVE,FLOAT,AIRCRAFT FUEL TANK		A valve specifically designed to control the fuel level in an aircraft fuel tank, such as during aircraft refueling and/or defueling operations. It may include solenoids to permit remote control of the valve.
20621	POWER UNIT,RESISTANCE HEATING,SOLDERING AND BRAZING		A component of a resistance heating, brazing and soldering outfit which converts the high voltage-low current source into a low voltage-high current output. It does not include soldering or brazing attachments. See also TRANSFORMER (as modified) and POWER SUPPLY.
20623	CELL,COLORIMETER	CELL,COLORIMETER	A square, rectangular or cylindrical, colorless glass container with or without cover. It is used to view solutions with a colorimeter either vertically or horizontally and is calibrated for a specific viewing depth. The square or rectangular cells may or may not have provision for a reduction plate to adjust the effective viewing depth.
20624	CAP-PLUG,RADIATOR TESTING	CAP-PLUG,RADIATOR TESTING	An item primarily designed to close (by capping) the inlet or outlet opening on a radiator during descaling and subsequent testing operations. It may also be used as a plug. See also PLUG, RADIATOR TEST.
20625	COTTON,NONABSORBENT	COTTON,NONABSORBENT	Excludes BATTING, COTTON.
20626	CONTROL,LIGHT-TIME RECORDER TEST SET		An item which determines the mode of operation of a test set for a light- time recorder.
20627	METERING GUN,LUBRICANT	METERING GUN,LUBRICANT	A hand held item designed for attaching to the outlet end of a lubricant delivery hose to control and record the amount of lubricant dispensed.
20628	PUMPING UNIT,LUBRICANT	PUMPING UNIT,LUBE	A pumping unit designed for application of lubricant from lubricant drum to automotive transmissions, differentials, and the like. It consists of a low pressure pump, usually with hose and nozzle. It may include a lubricant meter and dolly or hand truck for mounting and/or transporting the unit. For power operated items, see PUMPING UNIT, PRESSURE LUBRICATING, DRUM MOUNTING.	Sebuah unit pompa yang dirancang untuk memberikan pelumasan dari drum pelumas ke transmisi otomotif, roda gigi diferensial, dan sejenisnya. Terdiri dari pompa tekanan rendah, biasanya dilengkapi dengan selang dan nozzle. Mungkin juga dilengkapi meter pelumas dan kerek pengangkut atau gerobak untuk memuat dan/atau mengangkutnya. Untuk unit yang menggunakan mesin penggerak, lihat "PUMPING UNIT, PRESSURE LUBRICATING, DRUM MOUNTING".
20629	SUIT,JUDO	SUIT,JUDO	A loose fitting two-piece garment consisting of coat and trousers, usually worn when training or practicing the art of self defense without weapons.
20631	COATING KIT,RAIN EROSION RESISTING		Consists of protective coating materials used on leading edges of laminated plastic fabric parts on aircraft and missiles for protection in flight against rain erosion. It may contain coating materials to minimize radio noise from precipitation charging of the coated surface.
20632	CUTTING MACHINE,GLASS,HAND OPERATED		A device consisting of a flat table base with an attached vertical arm having an angled end, parallel to the base, containing a shaft designed with a turning crank at one end and a glass cutting tool on the other end. It is used to cut circles or ovals in glass. See also CUTTER, CIRCLE. Excludes CUTTER, GLASS.
20634	CUTTER,ASBESTOS CEMENT SHINGLE,HAND OPERATED		A manually operated device consisting of two bars containing cutting blades. The bars are attached at one end by a hinged joint and the other end containing a sliding joint. It is supported by legs attached to the lower bar and the upper bar contains a pin attached lever, the end of which is attached to the end joint to close the blades by a cam action for cutting.
20635	SUPPORT,HOT LINE STICK	SUPPORT,HOT LINE STICK	A device consisting of a base with a mounting device of various designs to support the end of HOT LINE STICK. The base is designed to fit against power line poles and contains a snub chain with a clamping device to hold the support in place.
20636	FILER,PISTON RING	FILER,PISTON RING	A device designed from a bar having V sliding plate to contain the ring, a file holder, and an eye with a setscrew for mounting on a cylinder head stud. May also be clamped in a vice.
20637	LETTERING SET,REPRODUCTION	LETTERING SET,REPRODUCTION	An item usually consisting of a complete alphabet, numerals, and/or artwork characters, printed in black on white card stock or on transparent film, made into individual pads of letters, numerals, and/or artwork characters with one to sixteen of the characters in each pad. It is normally used to set a display head or line of copy by inserting the letters or numerals into a composing stick which is immediately ready for offset, planograph, zinc, silk-screen, blueprint, or photographic reproduction. It may include a composing stick and a carrying case. See also TITLE BOARD SET, PHOTOGRAPHIC and LETTERING SET.
20638	CARD,TABULATING MACHINE,CONTINUOUS FLAT FOLD		A continuous flat folded sprocket fed blank card at least 8 inches (203.2 mm) wide, for use on a tabulating machine. It is perforated perpendicularly parallel to sprocket fed holes, and perforated horizontally. A card is formed when separated at perforations.
2063A	SHIPPING AND STORAGE CONTAINER,AIRCRAFT INSTRUMENT		A reusable noncollapsible item of any configuration designed so as to provide protection for an aircraft instrument or instruments to be enclosed against impact, vibration, climatic conditions and the like, during handling, storage and shipping. It may be designed for use with an inner container. It may have integral shock absorbing and/or fastening media. Do not use if a more specific item name is available.
20640	AIR FLASK,TORPEDO	AIR FLASK,TORPEDO	A cylindrical item having various compartments for housing compressed air, fuel, water and/or chemicals, which when combined form the propelling charge of aerial and underwater torpedoes.
20641	AFTERBODY AND TAIL,TORPEDO	AFTERBODY AND TAIL,TORPEDO	A conical shaped item which includes the propulsion unit, starting mechanism, and control mechanism of a torpedo.
20642	BATTERY COMPARTMENT,TORPEDO	BATTERY COMPARTMENT,TORPEDO	A hollow cylindrical item designed to house the propulsion battery of a torpedo.
20644	FUZE,TORPEDO,PRACTICE	FUZE,TORPEDO,PRACTICE	An explosive initiating device, used with a practice torpedo.
20645	EXTENSION,TORPEDO WARHEAD	EXTENSION,TORPEDO WARHEAD	A metallic cylindrical item, designed to change the centre of gravity of a torpedo. It may or may not be explosive filled.
20646	THRUST PLATE,TORPEDO	THRUST PLATE,TORPEDO	An item designed to be used with aircraft-launched torpedoes. Its purpose is to prevent fore-and-aft motion of the aircraft from being transmitted to the torpedo during catapult take-offs and arrested landings. It may be secured to either the aircraft or torpedo.
20647	IGNITER,TORPEDO	IGNITER,TORPEDO	A metal container with a combustible material to ignite the fuel in the combustion chamber of a torpedo.
20648	BOOSTER,UNDERWATER MINE	BOOSTER,UNDERWATER MINE	A cylindrical item containing an explosive for the purpose of amplifying the detonation wave to insure proper detonation of the main explosive charge of an underwater mine. When empty or inert loaded, it may be used for training purposes.
20649	MINE,UNDERWATER	MINE,UNDERWATER	An encased underwater explosive device designed to destroy or damage an object such as a ship or submarine. It may be detonated or activated by means of acoustic, magnetic, or pressure influence, contact, and/or remote control. It may be laid either by aircraft, surface vessels, or submarines. When empty or inert loaded it may be used for training purposes.
2064A	SHIPPING AND STORAGE CONTAINER,AIRCRAFT PROPELLER		A reusable noncollapsible item of any configuration so designed to provide protection for an aircraft propeller to be enclosed against impact, vibration, climatic conditions and the like, during handling, storage and shipping. It may be designed for use with an inner container. It has integral shock absorbing and/or fastening media.
20650	CASE,UNDERWATER MINE	CASE,UNDERWATER MINE	The fabricated outer part of a MINE, UNDERWATER designed to hold an explosive charge and mechanisms required to fire this charge. When empty or inert loaded it may be used for training purposes.
20651	DETONATOR,ELECTRIC	DETONATOR,ELECTRIC	An item consisting of electrical leads and explosive elements designed to detonate an explosive charge.	Suatu barang yang terdiri dari kawat listrik dan unsur-unsur bahan peledak yang dirancang untuk meledakkan bahan peledak.
20652	EXTENDER MECHANISM,UNDERWATER MINE		An item designed to extend the detonator into the booster for arming an underwater mine by means of hydrostatic pressure.
20653	FILM,STENCIL,SILKSCREEN	FILM,STENCIL,SILKSCREEN	A thin transparent plastic film temporarily affixed to a transparent backing sheet. Designs, letters, or figures are cut in the film for transposition to a SCREEN, SILKSCREEN PROCESS.
20654	RACK,CARD,SORTING AND STORAGE		A compartment type item designed for convenience and speed in the sorting and storage of tabulating machine cards.
20655	BREAST CORD,MARINE CORPS BAND
20656	INDEXING FIXTURE	INDEXING FIXTURE	An item designed to accurately select any degree of angle for milling, grinding, drilling, or boring operations. It is not furnished with a work- holding device such as a chuck or vice. It may be furnished with centres. It may be of the automatic angle selector type, manual (perforated disk) angle selector type, or optical system positioning type. It may consist of two units (a head and a tail-stock). Excludes HOLDING FIXTURE, COLLET CHUCKING, MACHINE.
20657	STAND,FOLDING,SERVICE TRAY	STAND,FOLDING,SERVICE TRAY	A cross-legged, tubular frame made of two inverted U-shaped sections with two straps across the top. When open it is designed to hold service trays.
20658	STRAP,LEATHER	STRAP,LEATHER	A narrow strip of leather cut to a definite length, having one or both ends processed. It is usually designed for, and may have, one or more attachments or fasteners, such as BUCKLE; LOOP, STRAP FASTENER; strap end clip; RING, DEE; Hook; and the like. Excludes STRAP, BERTH, MATTRESS RETAINING; STRAP, CHIN; safety straps; and LEATHER (as modified). Do not use if a more specific item name is applicable.
20659	STRAP,WEBBING	STRAP,WEBBING	A narrow strip of webbing cut to a definite length, having one or both ends processed. It is usually designed for, and may have, one or more attachments or fasteners, such as BUCKLE; LOOP, STRAP FASTENER; strap end clip; RING, DEE; Hook; and the like. Excludes STRAP, BERTH, MATTRESS RETAINING; STRAP, CHIN; safety straps; and WEBBING, TEXTILE. Do not use if a more specific item name applies.
2065A	SHIPPING AND STORAGE CONTAINER,AIRCRAFT STRUCTURAL COMPONENT		A reusable noncollapsible item of any configuration designed so as to provide protection for a specific aircraft structural component(s) to be enclosed against impact, vibration, climatic conditions and the like, during handling, storage and shipping. It may be designed for use with an inner container. It has integral shock absorbing and/or fastening media. Do not use if a more specific item name is available.
20661	DRAWER SECTION,CONTROL PANEL STORAGE		An item designed with a holding housing for use with CABINET, CONTROL PANEL STORAGE. It has compartments for the storage of control panel wires, tools, diagrams, and the like.
20662	BASE,CONTROL PANEL STORAGE CABINET SECTION
20663	THICKENING COMPOUND,FUEL	THICKENING COMPOUND,FUEL	A granular or powdered compound which produces a gel when mixed with a hydrocarbon type fuel.
20666	SWITCH,AIRFLOW	SWITCH,AIRFLOW	A switch which is designed to operate by the influence of air velocity on its actuator.
20667	TUNING WAND,ELECTRONIC EQUIPMENT		A hand-held rod used in determining the adjustment of the windings of a radio frequency coil. It is made of insulating material with iron on one end and brass on the other end. By inserting the iron end in the coil, the inductance is increased and by inserting the brass end, the inductance is decreased.
20668	ATOMIZER,FUMIGANT,PORTABLE	ATOMIZER,FUMIGANT,PORTABLE	An electric powered, hand carried machine designed to utilize the vacuum created in a hollow spinning head to draw fluid from a reservoir and dispense it in the form of a penetrating fog which remains airborne for extended periods. It is usually used in hospitals, food plants, warehouses, and the like for dispensing insecticides, disinfectants, deodorants, and fumigants. Excludes FOG GENERATOR, INSECTICIDAL.
20669	SHELVING,STORAGE AND DISPLAY		An item consisting of an open or partially inclosed frame, with shelf or shelves. It is designed for storage and display purposes and for utilization in libraries, bookstores, homes, storerooms and the like. It may be provided with vertical dividers for forming small compartments. The compartments may be equipped with shelf boxes for the storage of small parts. It does not contain a working space. For items having partial fronts, see BIN, STORAGE AND DISPLAY, STATIONARY. See also BOOKCASE; RACK, BOOK; and RACK, DISPLAY, BOOK.
20670	PULVERIZING MACHINE,SLUDGE DISPOSAL AND FERTILIZER		A power operated machine primarily designed for the grinding or disintegration of compost materials for disposal and/or processing for its fertilizing value.
20671	COUPLING ASSEMBLY,QUICK DISCONNECT	COUPLING ASSY,QUICK	A multipiece fluid line fitting consisting of two COUPLING HALF, QUICK DISCONNECT fittings.
20672	GUARD,SAFETY,TYRE INFLATION	GUARD,SAFETY,TYRE INFLATION	A cage type enclosure, consisting of frame members welded to a base plate, for enclosing a large size tyre and rim assembly during inflation of the tyre. It is designed for the protection of personnel in the event of a blowout.
20673	RAILWAY CAR SPOTTER,SELF-PROPELLED		A vehicle equipped with pneumatic tyred road wheels and steel flanged rail wheels, designed for moving and/or spotting railway cars. The vehicle is lowered onto railway tracks by raising the pneumatic tyred wheels. It is not equipped with payload body. Excludes LOCOMOTIVE, AUTORAILER.
20674	DUMMY COUPLING,RAILWAY AIR HOSE		A casting of the same shape of a railway air hose coupling. It is designed to prevent dirt or other foreign matter from entering the air line, and it may act as a bracket to support the air hose by preventing dangling when not in use. It may be hooked to a railway air hose coupling.
20675	TITLER,AERIAL ROLL FILM	TITLER,AERIAL ROLL FILM	A device consisting primarily of a base plate, side supports, a carriage and a type assembly. It is designed to apply inked titles to individual frames of photographic aerial roll film negatives.
20676	COVER,PAINT ROLLER	COVER,PAINT ROLLER	A sleevelike item designed to fit over the rotating roller of a ROLLER, PAINT. It consists of an outer surface of foam, mohair, lamb's wool, or other suitable material bonded to a tough, solvent proof, waterproof core. It may or may not have plastic or corrosion resisting end caps.
20677	LENS BOARD,PHOTOGRAPHIC	LENS BOARD,PHOTOGRAPHIC	A removable item attached to the front of the camera, with or without a hole for mounting a photographic lens.
20678	PULLER,NAIL,PNEUMATIC	PULLER,NAIL,PNEUMATIC
2067A	SHIPPING AND STORAGE CONTAINER,ENGINE COMPONENT
20681	TREAD,STAIR,RUBBER	TREAD,STAIR,RBR	An item used on the upper horizontal part of a step upon which the foot is placed. It may have a nosing, and is corrugated or otherwise specially constructed to resist skidding.
20682	PAD,CHAIR,FELT	PAD,CHAIR,FELT	A single thickness of felt with rounded corners, with or without straps, for use as a chair pad. See also CUSHION, CHAIR AND STOOL.
20685	CARTON,FIBRE,WAXED	CARTON,FIBRE,WAXED
20686	ERYSIPHAKE	ERYSIPHAKE
20688	PENICILLIN G BENZATHINE SUSPENSION,STERILE,USP
20690	PENICILLIN G PROCAINE SUSPENSION,STERILE,USP
20691	STREPTOKINASE-STREPTODORNASE	STREPTOKINASE-STREPTODORNASE
20693	TORPEDO MAIN ASSEMBLAGE	TORPEDO MAIN ASSEMBLAGE	A group of components consisting of an AFTERBODY AND TAIL, TORPEDO and an energy section which may be a BATTERY COMPARTMENT, TORPEDO or an AIR FLASK, TORPEDO. It may include a torpedo nose assembly but does not include a WARHEAD, TORPEDO, or an EXERCISE HEAD, TORPEDO.
20694	EXERCISE HEAD,TORPEDO	EXERCISE HEAD,TORPEDO	An item designed for attachment to a TORPEDO MAIN ASSEMBLAGE to complete a torpedo for a practice run. It may contain recording instruments.
20695	WARHEAD,TORPEDO	WARHEAD,TORPEDO	A warhead designed for attachment to a TORPEDO MAIN ASSEMBLAGE. When empty or inert loaded, it may be used for training purposes.
20696	DUMMY TORPEDO	DUMMY TORPEDO	An item designed to be substituted for a torpedo when proof-checking the fitment requirements of the various launching devices. It is similiar to its ligitimate counterpart in outside configuration.
20697	EXPLODER MECHANISM,TORPEDO	EXPLODER MECHANISM,TORPEDO	An electrical and/or mechanical device designed to actuate the explosive train of a WARHEAD, TORPEDO by means of a physical impact or an influence signal. It may contain a disarming device.
20698	ARMING DEVICE,TORPEDO	ARMING DEVICE,TORPEDO	An item designed to perform the electrical switching and mechanical alignment necessary to detonate a WARHEAD, TORPEDO after the warhead has been actuated by the exploder mechanism.
20699	RING,DRAG,TORPEDO	RING,DRAG,TORPEDO	A cylindrical item designed to fit over a torpedo warhead or exercise head. It is used to increase the efficiency of a torpedo stabilizer and reduce the impact of an aircraft torpedo when entering the water.
20701	BOOSTER,TORPEDO	BOOSTER,TORPEDO	A cylindrical metal container designed to be filled with an explosive material to relay and amplify the detonation wave to insure proper detonation of the main charge of a torpedo. When empty or inert loaded, it may be used for training purposes.
20702	SUSPENSION BEAM,TORPEDO	SUSPENSION BEAM,TORPEDO	A metallic item designed to be bolted to the top of a torpedo to provide a means of suspension when mounted on an aircraft.
20703	CAP,NOSE,TORPEDO	CAP,NOSE,TORPEDO	An item designed to decrease wind resistance when a torpedo is mounted externally on an aircraft.
20704	WEIGHT,TRIM,TORPEDO	WEIGHT,TRIM,TORPEDO	A metallic item specifically designed to replace the secondary battery to maintain the original centre of gravity of a torpedo.
20705	SUSPENSION BAND,TORPEDO	SUSPENSION BAND,TORPEDO	A metallic item designed to be clamped around a torpedo to provide a means of suspension when mounted on an aircraft.
20706	SUSPENSION BAND,UNDERWATER MINE		A metallic item designed to be clamped around an underwater mine to provide a means of suspension and/or attachment, when mounted on an aircraft or a launching trolley used on surface vessels.
20707	BIN FRONT,STATIONARY STORAGE AND DISPLAY BIN
20708	HORSE,GYMNASIUM	HORSE,GYMNASIUM	An apparatus shaped somewhat like a small horse, the body of which is padded and covered with leather. It is used for vaulting.
20710	SHELF BOX,STATIONARY STORAGE AND DISPLAY BIN		A flush bottomed drawerlike item whose front and sides are of equal height. It is designed for storage of small parts in bin units or on open shelves and counters. It has a pull handle in front and may have slots in sides for dividing into smaller compartments. Excludes items which are designed to fit into a specific inclosure. See also DRAWER, SMALL PARTS STORAGE CABINET.
20711	PASTEL STICK	PASTEL STICK	One or more sticks of one colour for drawing made of true artist's dry pigments (commercially pure) and a suitable binder.
20712	INDICATOR,TOTAL REVOLUTION	INDICATOR,TOTAL REVOLUTION	An indicator that receives an electrical synchro signal from associated transmitters and registers the total number of shaft revolutions. For items that have mechanical actuation between shaft and indicator, see COUNTER, ROTATING, FIXED MOUNTING and COUNTER, ROTATING, HAND HELD. See also COUNTER, ELECTRICAL.
20713	STARTER,CLOCK,UNDERWATER MINE		A hydrostatically operated device designed to prevent the premature operation of a clock delay mechanism in an underwater mine.
20714	ANCHOR,UNDERWATER MINE	ANCHOR,UNDERWATER MINE	An item designed in various shapes to moor an underwater mine at a predetermined depth. It may contain various releasing and securing devices which can be manually fixed for use in any given depth of water.
20715	CUSHION,INSTRUMENT,UNDERWATER MINE		An item fabricated from a resilient material, moulded or cut into various shapes. It is designed to be fitted around a delicate instrument within an underwater mine to absorb the shock of the underwater mine entering the water when launched from an aircraft.
20716	FAIRING,UNDERWATER MINE	FAIRING,UNDERWATER MINE	An item designed to be mounted on an underwater mine. It is shaped to reduce or equally distribute air resistance when suspended and launched from an aircraft. It may have collapsible fins.
20717	FIN,UNDERWATER MINE	FIN,UNDERWATER MINE	An item designed to stabilize an underwater mine after its launching.
20718	FLOAT,UNDERWATER MINE	FLOAT,UNDERWATER MINE	A buoyant item of various shapes and sizes designed to contain and properly position a component of an underwater mine. It is secured to the underwater mine by means of a desired length of cable or chain.
20720	HYDROSTAT,UNDERWATER MINE	HYDROSTAT,UNDERWATER MINE	An item designed to be actuated by hydrostatic pressure at a predetermined depth. Its function is to assure proper depth of an underwater mine by locking the cable release mechanism in the underwater mine anchor.
20721	PARACHUTE,ANCHOR,UNDERWATER MINE		An item designed to retard the descent of an underwater mine anchor during planting operation.
20722	PLUMMET,ANCHOR,UNDERWATER MINE		An item designed to separate an anchor from an underwater mine case and to actuate a pawling mechanism in the underwater mine anchor. This controls the planting depth of an underwater mine.
20723	COMPENSATOR,LIQUID QUANTITY GAUGE		A tubular electrostatic sensing element, similar in principle to a capacitor type liquid quantity transmitter, designed to be installed in a tank to reduce the adverse effects of liquid variations, such as: density, temperature and composition, in a capacitor type liquid quantity gauge system.
20726	SWAGING AND SQUARING TOOL,FLEXIBLE SHAFT ASSEMBLY CORE		A hand tool consisting of a punch and die within a frame, specifically designed for fabricating CORE, FLEXIBLE SHAFT ASSEMBLY from bulk core stock. It is used to perform the operations of cutting to desired length, squaring the core end (s) and swaging tip(s) to the core end(s).
20727	CAP,SEAL,NONMETALLIC	CAP,SEAL	A moulded cup-shaped item having a small aperture in its apex. the aperture is designed for releasing the excess sealing cement applied in the cap prior to use. The item is designed to create a tight seal around bolt heads, nuts and rivets where a tight and effective seal is required, such as aeroplane integral fuel tanks. Also used for antichafing protection. Excludes BOOT, DUST AND MOISTURE SEAL and CAP, PPROTECTIVE, DUST AND MOISTURE SEAL.
20728	COATING COMPOUND,BULLET TIP	COATING COMPOUND,BULLET TIP	A pigment(s) dispersed in a vehicle composed of wax, thinner(s) and/or solvents. Used for coating the tips of projectiles of small arms ammunition for scoring purposes during target practice.
20729	WAX,WATER EMULSION,SOLVENT BARRIER		A colloidal emulsion of wax in water. It is designed to be used over a removable protective coating for acryllic plastic and under PLASTIC PROTECTIVE COATING, STRIPPABLE when the coatings are applied to acrylic plastic parts for overseas shipment.
20730	HOLDER,MAINTENANCE FIXTURE,MULTIPOSITION		A device having a stationary or adjustable base with movable arm(s) for affixing maintenance fixtures to hold items in convenient working positions. It is commonly used for benchwork and may be free standing. For items which include maintenance fixtures, see MAINTENANCE FIXTURE (as modified).
20731	COUNTER,SHIP,UNDERWATER MINE		An item designed to count the number of ships passing over an underwater mine. It is set to allow detonation after a predetermined number of ships have passed.
20733	PLUG,FLOODER,UNDERWATER MINE		An item designed to contain a detonator and installed in an opening in the side of an underwater mine case. The detonator ruptures it, thus providing a means for sinking the underwater mine by flooding it with water.
20734	STERILIZER,UNDERWATER MINE	STERILIZER,UNDERWATER MINE	An electrolytic device designed to limit the armed life of an underwater mine by shorting the batteries, flooding, or exploding the underwater mine.
20735	SWITCH,ANTICOUNTER,UNDERWATER MINE		An item designed to open the detonator circuit of an underwater mine for a period of time to prevent the mine from being fired when subjected to a physical shock such as nearby explosion.
20736	NOSE ASSEMBLY,TORPEDO	NOSE ASSY,TORPEDO	An item attached to the front of a torpedo warhead designed to contain hydrophones or transducer electronic circuits, and other equipment necessary for acoustic control.
20737	FLOODER ASSEMBLY,UNDERWATER MINE		A group of items assembled as one unit designed to actuate a detonator within a PLUG, FLOODER, UNDERWATER MINE.
20738	WEIGHT,ANCHOR,UNDERWATER MINE
20739	WEIGHT,CASE,UNDERWATER MINE	WEIGHT,CASE,UNDERWATER MINE
20740	HORN,UNDERWATER MINE	HORN,UNDERWATER MINE	An item designed to protrude from an underwater mine case or an underwater mine float. Its purpose is to actuate a detonator or firing mechanism when struck by an external object.
20742	RELEASE,ANCHOR,UNDERWATER MINE		A hydrostatically operated release mounted on the mine anchor designed to separate the anchor from the mine case at a predetermined depth.
20743	RELEASE,CASE,UNDERWATER MINE		A hydrostatically operated release mounted on the mine case designed to separate the case from the mine anchor at a predetermined depth.
20744	RELEASE,DRAG PLATE,UNDERWATER MINE		A hydrostatically operated release designed to separate a mine drag plate from a mine at a predetermined depth.
20745	RELEASE,FLOAT,UNDERWATER MINE		A hydrostatically operated release designed to separate a mine float from a mine case at a predetermined depth.
20746	ARMING DEVICE,UNDERWATER MINE		A hydrostatically operated device designed to arm an underwater mine at a predetermined time.
20747	CONTROL UNIT,PARACHUTE,UNDERWATER MINE		A barometrically actuated item designed to open an underwater mine parachute at a predetermined altitude.
20748	LINK,RELEASE,FLOAT	LINK,RELEASE,FLOAT	An item designed to contain an explosive charge and to connect a float to a switch box submerged under water. The float surfaces when the link is ruptured by the explosive charge to provide a means of locating the switch box.
20749	RELEASE,PARACHUTE,UNDERWATER MINE		A release designed to separate an underwater mine parachute from an underwater mine upon impact with the water.
20750	HANGER,UNDERWATER MINE	HANGER,UNDERWATER MINE	A metallic item attached to an underwater mine case for the purpose of supporting an underwater mine anchor.
20752	ARM,MOORING	ARM,MOORING	An arm designed to properly position an underwater mine in relation to the underwater mine anchor.
20753	CASE,UNDERWATER MINE,PRACTICE		The fabricated outer part of a MINE, UNDERWATER, PRACTICE.
20754	MINE,UNDERWATER,PRACTICE	MINE,UNDERWATER,PRACTICE	An item designed for launching from an aircraft to simulate the trajectory and falling speed of a MINE, UNDERWATER. Various weights are installed to represent different types of underwater mines.
20757	SMOKE JACK	SMOKE JACK	A device consisting of a hood and stack usually used to exhaust stack gases of steam locomotives from roundhouses.
20759	TIE ROD,TENSIONING,THREADED END		A rod having various cross-sectional shaped bodies with one right hand and one left hand integral externally threaded end. See also TURNBUCKLE; TURNBUCKLE BODY; and ROD, THREADED END.
20760	HOLDER,INSERTED HAMMER FACE	HOLDER,INSERTED HAMMER FACE	A HAMMER, HAND of the inserted face style, furnished without FACE, HAMMER, INSERTED.
20761	CARRIER,CARGO	CARRIER,CARGO	An unarmored carrier, usually having a watertight hull, primarily designed to transport a small number of personnel or cargo. See also CARRIER, CARGO, AMPHIBIOUS; CARRIER, PERSONNEL, FULL TRACKED and LANDING VEHICLE, TRACKED.
20762	HOLDER,SEMICONDUCTOR DEVICE	HOLDER,SEMICONDUCTOR DEVICE	An item designed to mechanically and electrically accommodate and position a SEMICONDUCTOR DEVICE (as modified), installed in a coaxial line or waveguide system for use as a nonlinear circuit element in microwave applications. Excludes ADAPTER (as modified) and RETAINER, SEMICONDUCTOR DEVICE.
20763	PLUG,DELAY CLOCK	PLUG,DELAY CLOCK	An electrical fitting with integrally moulded wires designed to replace a delay clock in an underwater mine.
20764	DUMMY DETONATOR	DUMMY DETONATOR	An inert item designed to be used in lieu of a detonator for training purposes only.
20765	EXTENSION,SEARCH COIL,UNDERWATER MINE		A metallic item designed to extend the length of the core of a COIL, UNDERWATER MINE.
20766	HOUSING,RELAY ASSEMBLY,UNDERWATER MINE		An item designed to inclose a relay assembly that is used in a controlled underwater mine system.
20768	CELL,ARMING,UNDERWATER MINE	CELL,ARMING,UNDERWATER MINE	An electrolytic device designed to prevent arming of an underwater mine until immersed in sea water. This device contains a disk which is deteriorated by electrolysis when immersed in sea water thereby permitting operation of the clock starter and extender mechanism.
20769	CHARGE,SIGNAL,EJECTION	CHARGE,SIGNAL,EJECTION	An explosive item designed to eject a signal from a MINE, UNDERWATER when used for training.
20770	BOOSTER,DEPTH CHARGE	BOOSTER,DEPTH CHARGE	A cylindrical item designed to contain an explosive to relay and amplify the detonation wave to insure proper detonation of the main explosive charge of a depth charge. When empty or inert loaded, it may be used for training purposes.
20771	CASE,DEPTH CHARGE	CASE,DEPTH CHARGE	A fabricated part of a depth charge designed to hold an explosive charge and mechanisms required to fire this charge. When empty or inert loaded, it may be used for training purposes.
20773	EXTENDER,BOOSTER,DEPTH CHARGE		A hydrostatically operated item designed to properly position a depth charge booster in relation to its detonator within a depth charge.
20774	SHELF,ELECTRICAL EQUIPMENT	SHELF,ELEC EQUIPMENT	An item relatively thin in its vertical dimension, designed to provide a horizontal working surface on the front of a CABINET, ELECTRICAL EQUIPMENT or a RACK, ELECTRICAL EQUIPMENT. May include wiring, power outlets and similar accessories. May be furnished with slides to permit stowing within the cabinet or rack when not in actual use.
20775	SAW,RADIAL OVERARM,WOODWORKING,TRAILER MOUNTED		A mobile unit containing a diesel or gasoline engine powered electric generator and a SAW, RADIAL OVERARM, WOODWORKING with a power feed. It may include various cutters, metal cutting circular saw blade(s), conveyor(s), power driven hand tools, miscellaneous hand tools, and the like.
20776	PAD,IRONING BOARD	PAD,IRONING BOARD
20777	RADIANT,SPACE HEATER	RADIANT,SPACE HEATER	A hollowlike item made from fireproof materials designed to be used with radiant type gas space heaters for the reflection of light and heat.
20778	APPLICATOR,WAX	APPLICATOR,WAX	An item for applying liquid wax to floors. It comprises a replaceable pad of cotton chenille or lamb's wool, attached to a wood or metal block. It may be furnished with a handle.
20779	PAD,WAX APPLICATOR	PAD,WAX APPLICATOR
20780	SLEEVE,SEAL,COUPLER	SLEEVE,SEAL,COUPLER	A cylindrical-shaped item of various cross sections made of pliable nonmetallic solid or laminated materials. It is designed to fit around flanged or beaded end tubing, ducts, piping, and the like, to form a tight and effective seal against gases and liquids when compressed with a clamp. For items used to convey air under low pressure, see HOSE, AIR DUCT. Excludes PACKING, PREFORMED; and BUSHING, RUBBER.
20782	RETRACTOR,CORD,TELEPHONE	RETRACTOR,CORD,TELEPHONE	A coiled wire, rubber covered or plain, crimped for weaving on a telephone receiver cord, to retract cord when not in use.
20783	FIRING MECHANISM,ROCKET	FIRING MECHANISM,ROCKET	An item designed to initiate the ignition of the propellant grain of a rocket.
20784	CARTRIDGE,CATALYST,TORPEDO	CARTRIDGE,CATALYST,TORPEDO	An item designed to decompose hydrogen peroxide into the form of oxygen and water by means of catalytic action to provide a portion of the means of propelling a torpedo.
20785	STABILIZER,TORPEDO	STABILIZER,TORPEDO	An assembled unit designed to retard and stabilize the trajectory of a torpedo in flight prior to water entry.
20786	MARKER,LOCATION,TORPEDO	MARKER,LOCATION,TORPEDO	An item containing an explosive charge for expulsion of wooden disks. Its purpose is to indicate the point of actuation of an EXPLODER MECHANISM, TORPEDO for training purposes only.
20787	FIRING MECHANISM,UNDERWATER MINE		A device designed to initiate the explosive train (detonation) of an underwater mine. It may be activated by an accoustic signal, physical impact, vibration, proximity, hydrostatic pressure and/or magnetic influence. It may contain explosive components.
20788	CLOCK,DELAY,UNDERWATER MINE	CLOCK,DELAY,UNDERWATER MINE	A safety device designed to delay the arming of an underwater mine. Its purpose is to allow the planting craft time to withdraw from the mine field.
20789	RELEASE,MARKER BUOY,UNDERWATER MINE		An item designed to be actuated by a blasting cap for the release of a marker buoy from an underwater mine control box and/or junction box.
20790	CONTROL BOX,UNDERWATER MINE	CONTROL BOX,UNDERWATER MINE	An electromechanical timing and switching device that prescribes overall control of an underwater mine during its live period. This includes timing of the live and dead periods, and combining the output signals of various influence firing mechanisms.
20791	COMPENSATOR,DEPTH,UNDERWATER MINE		A hydrostatically actuated item designed to increase the sensitivity of a firing mechanism when an underwater mine exceeds a predetermined depth.
20792	DETECTOR,PRESSURE,UNDERWATER MINE		An item designed to provide a means for actuating a firing mechanism in an underwater mine from the effects of pressure changes.
20793	ARBOR,DEPTH CHARGE	ARBOR,DEPTH CHARGE	An item designed to provide a means of launching and supporting of a depth charge in a depth charge gun.
20795	DEPTH CHARGE PISTOL	DEPTH CHARGE PISTOL	An item designed to properly position a detonator in relation to a booster within a depth charge.
20796	EXPLOSIVE SECTION ASSEMBLY,PRACTICE DEPTH CHARGE		A group of items assembled together to form the explosive charge compartment for a practice depth charge. It may be empty or explosive filled.
20797	FIRING MECHANISM,DEPTH CHARGE		An electronic item designed to initiate the detonation of a depth charge.
20798	FIRING AND ARMING MECHANISM,PRACTICE DEPTH CHARGE		A hydrostatically operated mechanism designed to contain a method of arming and a detonator for firing a practice depth charge. It may or may not contain a detonator.
20799	SMOKE POT	SMOKE POT	A cylindrical metal munition designed to produce smoke for screening or signalling purposes, either by combustion of a smoke producing mixture or by combustion of a fuel mixture to vaporize a smoke producing oil. It may be with or without igniting device and filling, and is not intended for throwing or for firing from weapons.
20800	FUZE,SMOKE POT	FUZE,SMOKE POT
20802	FUZE AND BURSTER,BOMB	FUZE AND BURSTER,BOMB
20803	FILE DESTROYER,INCENDIARY	FILE DESTROYER,INCENDIARY	An incendiary device designed for use in destroying combustible file material. Excludes CRYPTOGRAPHIC EQUIPMENT DESTROYER, INCENDIARY.
20804	ADAPTER-BOOSTER AND HOLDER ASSEMBLY,BOMB		An item consisting of a bomb adapter-booster and a circular threaded housing. It is designed to hold and position the bomb adapter-booster in a bomb body.
20805	CANISTER,SMOKE	CANISTER,SMOKE	A chemical fill encased in ogival or cylindrical containers for loading into projectiles of chemical shells. When ignited a coloured or white smoke is produced.
20806	CHAMBER,DECOMPRESSION,ALTITUDE TRAINING		A chamber designed to simulate high altitude conditions for the specific purpose of furnishing a safe and well controlled teaching aid for instruction in the physiology of flight. It may be equipped with the necessary devices and controls for safe regulation and control of the required air pressure within the chamber.
20807	HOLDER,BOOK,STYLUS LETTERING		A device used in steadying a book on edge when lettering on the cover by means of a stylus guide.
20808	PACK ASSEMBLY,PARACHUTE,UNDERWATER MINE		A complete assembly of all the component parts of a parachute used to retard and stabilize an underwater mine when launched from an aircraft.
20809	STRAP,PROPELLER LIFTING	STRAP,PROPELLER LIFTING	A single length of strap with attaching rings in each end, designed for lifting an aircraft propeller.
20810	VISOR,FLYERS HELMET	VISOR,FLYERS HELMET	A plastic eyeshield, preformed to conform to the shape of the outer shell of a helmet. It has a guide with guide spring attached to each side and an opening in the centre of the top edge for attaching to the visor lock. When open, it extends from the rim of the helmet to a position just below the eyes.
20811	PLATFORM,WEIGHT,AIRCRAFT BALANCING		An item consisting of a platform with a double A-frame superstructure or other means for attaching, designed to be suspended from an aircraft and used to support weights for balancing of the aircraft.
20812	CRADLE,BOMB HANDLING	CRADLE,BOMB HANDLING	A rigid wood and/or metal frame structure, designed with a concave load bearing surface to prevent movement of a bomb during handling. May be manually carried or an attachment for a vehicle. Excludes skids. See also TRUCK (1), AIRCRAFT BOMB and TRAILER (1), BOMB.
20813	HOLDER,TORIC OPHTHALMIC LAP	HOLDER,TORIC OPHTHALMIC LAP
20814	INDICATOR,SYMBOL INDICATING	INDICATOR,SYMBOL INDICATING	An electrically operated indicator, consisting principally of a cylindrical rotating card, or the like, which exhibits symbols or markings before a single window in a case. Excludes indicators having graduated scale dials. Also excludes INDICATOR, DIGITAL DISPLAY; INDICATOR, POSITION; and INDICATOR (as modified).
20815	CLIP,SPRING TENSION	CLIP,SPRING TENSION	A preformed item of semirigid material designed to retain, position, fasten, or support other items, such as cable(s), access cover(s), by its own inherent spring action. It may be fastened to a structure by bolt(s), clip(s), screw(s), and the like. For items conducting electric current, see CLIP, ELECTRICAL or CLAMP, ELECTRICAL. For items which partially surround an item, see STRAP, RETAINING. For items which entirely surround an item and do not have inherent spring tension, see CLAMP, LOOP. See also CLIP, RETAINING. Do not use if a more specific item name is available.	Sesuatu dengan bentuk tertentu terbuat dari material yang agak kaku dirancang untuk menahan, memposisikan, mengencangkan, atau dukungan barang-barang lainnya, seperti kabel, penutup akses, dengan menggunakan aksi pegas bawaannya sendiri. Mungkin dipasangkan ke struktur dengan baut, klip, sekrup, dan sejenisnya. Untuk item yang dapat menghantarkan arus listrik, lihat "CLIP, ELECTRICAL" atau "CLAMP, ELECTRICAL". Untuk item yang mengelilingi sebagian item, lihat "STRAP, RETAINING". Untuk barang yang seluruhnya mengelilingi suatu item dan tidak memiliki tekanan pegas bawaan, lihat "CLAMP, LOOP". Lihat juga "CLIP, RETAINING". Jangan gunakan jika ada "item name" yang lebih spesifik.
20816	BUILDING BOARD,ASBESTOS-CEMENT		An item made of asbestos fiber and cement formed into a flat sheet(s) or a corrugated sheet(s) under great pressure. It possesses structural efficiency withstanding the destructive action common in chemical and metallurgical processes.
20818	COVER,IRONING BOARD	COVER,IRONING BOARD
20819	MARKER,CASUALTY	MARKER,CASUALTY	A ribbon, which by its colors indicates the presence of a casualty. It is usually attached to the casualty.
20823	GASKET AND PREFORMED PACKING ASSORTMENT	GASKET-PACKING ASSORT	TWO OR MORE DIFFERENT SIZES AND/OR TYPES OF GASKETS AND PREFORMED PACKING, GROUPED TOGETHER IN A SINGLE PACKAGE AND INTENDED FOR INDIVIDUAL REPEATED REPLACEMENT AND/OR GENERAL USE. FOR ITEMS INTENDED FOR ONE TIME REPLACEMENT IN THE REPAIR OF PUMPS, VALVES, ENGINES, COMPRESSORS, AND THE LIKE, SEE GASKET AND PREFORMED PACKING SET; FOR ITEMS CONTAINING GASKETS, PREFORMED PACKING, AND ADDITIONAL ITEMS SUCH AS WASHERS AND SEALS, SEE PARTS KIT (AS MODIFIED).
20824	GASKET AND PREFORMED PACKING SET	GASKET-PACKING SET	Two or more different sizes and/or types of gaskets and preformed packing, grouped together in a single package and intended for one item replacement in the repair of pumps, valves, engines, compressors and the like. FOR ITEMS INTENDED FOR INDIVIDUAL REPEATED REPLACEMENT AND/OR GENERAL USE, SEE GASKET AND PREFORMED PACKING ASSORTMENT; for items containing gaskets, preformed packing, and additional items such as washers and seals, see PARTS KIT (as modified). See also GASKET; and GASKET SET. Excludes GASKET ASSORTMENT; and PACKING ASSORTMENT, PREFORMED.
20825	GASKET AND SHIM SET	GASKET-SHIM SET	Two or more different sizes and/or types of gaskets and shims, grouped together in a single package and intended for one-time replacement in repair of transmission, differentials, gear boxes, and the like. See also GASKET; SHIM and GASKET SET.
20826	GASKET ASSORTMENT	GASKET ASST	Two or more sizes and/or types of gaskets grouped together in a single package and intended for individual repeated replacement and/or general use. See also GASKET SET.
20827	GASKET SET	GASKET SET	Two or more sizes and/or types of gaskets packaged or grouped for issue as a unit for complete replacement. See also GASKET ASSORTMENT.	Gasket yang terdiri dari dua ukuran dan/atau jenis atau lebih, dikemas dalam satu set sebagai pengganti yang lengkap. Lihat juga "GASKET ASSORTMENT".
20829	STRAINER ASSEMBLY,DIESEL FUEL OIL		A group of related items consisting of a double compartmented steel shell, gauges and interconnecting piping. The shell contains metallic strainer elements equipped with cleaning device, inlet and outlet connection(s). The assembly is used to remove solid contaminates from diesel fuel oil, prior to a filtering process, in a bulk fuel clarification system. Excludes STRAINER, SEDIMENT.
20830	BALANCE,POCKET	BALANCE,POCKET	A balance inclosed in a pocket size case, the lid of which, when opened, supports the beam. The beam, pans, and weights are contained in the case. Excludes BALANCE, PRESCRIPTION.
20831	PRESERVATION AND PACKAGING SHOP,SEMITRAILER MOUNTED		A mobile unit equipped with vapor and/or solvent cleaning machines, hot dip tank(s), strapping and/or boxing machines, carpenter's tools, wrenches, and the like. It may include an air compressor, generator set, gear flusher, and the like items necessary to process heavy material.
20833	FUZE,GUIDED MISSILE	FUZE,GUIDED MISSILE	An explosive initiating device, for use with a guided missile.
20834	FUZE,GUIDED MISSILE,PRACTICE		An explosive initiating device, for use with a practice guided missile.
20835	SAFETY AND ARMING DEVICE,GUIDED MISSILE		A mechanism which prevents or allows the warhead train of explosives to operate.
20836	SELF-DESTRUCT CHARGE,GUIDED MISSILE		An explosive element which operates in conjunction with that part of the missile which, of itself or by command, senses a catastrophic flight malfunction and destroys the missile.
20837	WARHEAD,GUIDED MISSILE,HIGH EXPLOSIVE		A warhead with a high explosive filler constituting the major payload, designed for attachment to a guided missile.
20839	WARHEAD,GUIDED MISSILE,EMPTY		A guided missile warhead without an active or inert load.
20840	BOOSTER,GUIDED MISSILE WARHEAD		A major element in the explosive train between a FUZE, GUIDED MISSILE and a WARHEAD, GUIDED MISSILE which will amplify the detonation wave when explosive loaded. When empty or inert loaded, it may be used for training purposes.
20841	EXPLOSIVE HARNESS ASSEMBLY,GUIDED MISSILE WARHEAD		An intermediate assemblage of items in an explosive train between the safety and arming device(s), and the guided missile warhead(s), which transmits a detonation wave for initiation of the warhead(s).
20843	PROPELLANT,ANILINE-FURFURYL ALCOHOL		A propellant consisting of aniline and furfuryl alcohol of specific quantities. It may include other chemical additives or impurities. Specifically for use in a ROCKET ENGINE.
20845	PROPELLANT,ETHYL NITRATE-n-PROPYL NITRATE		A propellant having a minimum assay by weight of 58 percent ethyl nitrate and 38 percent n-propyl nitrate and a maximum assay by weight of 62 percent ethyl nitrate and 42 percent n-propyl nitrate with a maximum water content by weight of not over 0.1 percent. Specifically for use in a ROCKET ENGINE.
20846	DIRECTIONAL SIGNAL LIGHT KIT,VEHICULAR		A group of items consisting of two or more lights with switch(es), flasher(s), brackets, and accessories designed to be mounted on a vehicle to provide an illuminated signal indicating an intended change of course. See also DIRECTIONAL SIGNAL ARM KIT.
20847	GUARD,CORD,TELEPHONE	GUARD,CORD,TELEPHONE	A spiral wound cover or guard used on a telephone receiver cord to prevent kinking or twisting.
20848	PIPELINE SUSPENSION EQUIPMENT		A collection of various equipment and supplies, such as steel bars, balls, screws, nails, rope, wire rope, anchors, and the like, designed to suspend segments of a pipeline over areas of uneven ground surfaces and the like.
20852	LEAD SET,TEST	LEAD SET,TEST	Two or more LEAD, TEST. May include TEST LEAD ATTACHMENT.
20854	FILING CABINET,ROTARY	FILING CABINET,ROTARY	An item having various types of rotary file accommodations inclosed within a housing frame. It provides filing and storage facilities for different sizes and designs of record forms, including cards, correspondence, documents, and the like. It may be electrically or manually operated. See also FILE, VISIBLE INDEX, ROTARY. Excludes FILING CABINET.
20855	LIFE PRESERVER,HOOD AND VEST		A two-piece buoyant covering for the head and body. The body covering has no sleeves. The buoyancy may be attained by gas and/or oral inflation. It is designed to be used primarily in cold weather areas.
20856	RUBBER ROUND SECTION	O-RING CORD	An item of natural and/or synthetic rubber of solid or cellular structure having a circular cross section. Items of cellular structure may be tubular or nontubular. It may have a wire or cord insert. For flexible tubular items of solid rubber structure, see TUBING, NONMETALLIC. Excludes HOSE, NONMETALLIC and electric current carrying items.
20859	STAR,INDIVIDUAL AUTOMOBILE PLATE		A conventional figure having five symmetrical projecting points to be affixed to an individual automobile plate to denote military rank.
20861	LIBRARY,BASIC,DANCE BAND	LIBRARY,BASIC,DANCE BAND
20862	DIVIDER,DRAWER-SHELF BOX	DIVIDER,DRAWER-SHELF BOX	An item designed to fit into slots or grooves in the sides of drawers or shelf boxes in order to divide them into smaller compartments.
20863	STYLUS,BOOK MARKING,ELECTRIC		An electrically heated penlike lettering device primarily designed for marking book covers with various code numbers and/or letters. IN operation, the writing tip is heated and then used to write over transfer paper which is placed over the desired location on the book cover. The pressure and heat causes the pigment on the transfer paper to be transferred to the book cover, making a permanent marking.
20864	STRAIGHTEDGE,PARALLEL RULING,GUIDE CORD		A STRAIGHTEDGE which is specifically designed to be used with a guide cord attachment. It has provisions for the assemblage of pulleys or a bearing clamp on each end of the blade for attachment of a guide cord which permits the straightedge to be moved over the surface of the drawing board. It may include all the necessary fittings for attaching to a drawing board, such as pulleys, bearing clamps, adjusting posts, cord, screws and the like.
20865	DOCUMENT DESTROYER,EMERGENCY,INCENDIARY		An item designed to be used in an emergency to destroy documents, paper, or books which need not be torn up. It is intended to be used with a suitable container which is not part of the item of supply.
20866	CONVERTER AND CHARGING UNIT,LIQUID OXYGEN,HEAT CONVERSION METHOD		A vaporizing unit designed to convert liquid oxygen into a gaseous oxygen by means of a heat source. It is supplied with manifold(s) for the purpose of charging high pressure gas cylinders. For items supplied without a charging unit, see CONVERTER, LIQUID OXYGEN.
20867	INDICATOR,TEMPERATURE,SYNCHRO		An indicator which indicates temperature by means of a synchro-actuated pointer on a calibrated temperature scale. Excludes INDICATOR, TEMPERATURE, ELECTRICAL RESISTANCE and INDICATOR, TEMPERATURE, THERMOCOUPLE.
20868	DIAL-KNOB LOCK,ELECTRONIC COMPONENT		An item designed to be mounted on a panel, chassis or the like, to grip and lock a dial or knob in a fixed position. For items designed to clamp around the shaft to which the dial or knob is affixed, see SHAFT LOCK, ELECTRONIC COMPONENT.
20869	SPOON,ICE CREAM	SPOON,ICE CREAM	A shallow oval bowl shaped item with a handle used for dipping and packing bulk ice cream. It may be used for scraping ice cream from sides of ice cream cans. See also SCOOP, ICE CREAM, MECHANICAL.
20870	TRAY,PEN AND PENCIL	TRAY,PEN AND PENCIL	A shallow container usually made of glass and rectangular in shape, to be used for holding pens and pencils.
20871	TUBE SET,LENS EXTENSION	TUBE SET,LENS EXTENSION	Two or more threaded tubes which may be fastened between the lens and the camera to permit focusing on objects closer than the normal lens mount will permit.
20872	CONDITIONER,PAINT BRUSH	CONDITIONER,PAINT BRUSH	An airtight container designed for conditioning brushes by vapors rising from liquid solvent on felt linter or wick. Keeps brushes pliable and ready for use.
20874	DEODORANT,GENERAL PURPOSE	DEODORANT,GENERAL PURPOSE	An item of nonspecific chemical composition intended to counteract unpleasant odors by masking, or reodorizing, or any other means other than by attacking the bacterial or fungal source of odors. These items are not registered by the Environmental Protection Agency. Excludes personal deodorants.
20875	BURN COMPOUND	BURN COMPOUND	An analgesic and antiseptic emulsion, liquid, or ointment, designed for the relief of distress due to burns by excluding air from the affected area.
20876	ROCKET,CHEMICAL AGENT,7.2 INCH
20877	ROCKET,CHEMICAL AGENT,115 MILLIMETRE
20878	MILLING-GRINDING-DRILLING-SLOTTING ATTACHMENT		A motor driven unit for milling, grinding, drilling, boring, slotting, gear cutting, thread milling, keyseating and external and internal grinding operations. It is adapted for mounting on a lathe, planer, shaper and/or boring mill. May also be used as a portable self-contained unit suitable for mounting on the item being worked, or bench mounting when provided with a feed table.
20879	AUGER MACHINE,PIPE AND SEWER,POWER OPERATED		A machine consisting of a portable steel frame on which is mounted an electric motor or gasoline engine designed to drive flexible steel cables and/or flexible steel rods by means of clutch controlled power cable retrieving equipment. The cables and rods are designed for the mounting of various types of augers and cutting blades. It is used to open clogged pipe and sewer lines. For hand held items designed with a drive similar to an electric drill, see AUGER KIT, WATER CLOSET-PIPE AND SEWER, ELECTRIC.
20880	BRACE,BIT,CLOSE QUARTER	BRACE,BIT,CLOSE QUARTER	A type of brace designed for drilling in limited spaces. It consists of a post containing a bit chuck at one end and a knob, for holding, at the other end. It is rotated by a ratchet handle attached at right angles to the post. See also BRACE, BIT, CORNER and BRACE, BIT, RATCHET.
20881	ROUTER,ELECTRIC,PORTABLE	ROUTER,ELECTRIC,PORTABLE	An electric powered, hand-held rotary tool which cuts by means of a router bit. It is used with a template and/or cutter guide in cutting away unwanted material in stair routing, inlaying, light shaping work and the like. It is equipped with a pattern follower and/or attachment and may or may not be furnished with router bit(s).
20882	VENT TUBE,BATTERY	VENT TUBE,BATTERY	A hollow tubular item designed to fit an opening in a battery to permit the escape of gases. For items designed to cap a vent hole used to fill the battery, see FILLER CAP, BATTERY.
20883	RADIO INTERFERENCE FIELD INTENSITY METER		A component used with a RADIO INTERFERENCE MEASURING SET to indicate the measured intensity of radiated electromagnetic energy. Includes calibrating and weighting controls. Used in the adjustment of the over-all set.
20885	SCREEN,COLOUR OVERLAY	SCREEN,COLOUR OVERLAY	A sheet of transparent or opaque flexible material such as plastic, glassine or the like with a pressure sensitive backing, of various solid colours. It is used to overlay drawings, maps, reproductions and the like to effect shading and/or give colour to same. For transparent items with precision patterns with designs of lines, dots, checks, figures, letter, and the like, see SCREEN, LINE CUT and DRY TRANSFER SHEET. Excludes PLASTIC SHEET and PLASTIC STRIP.
20887	PLOTTING GRID,NAVIGATIONAL,AIRCRAFT		A thin sheet of paper, plastic or the like material printed with circular, horizontal and vertical lines designed to be used in conjunction with a plotting board or chart to determine graphically air flight data problems of position, course, etc.
20888	HOLDER,NEWSPAPER FILE	HOLDER,NEWSPAPER FILE	Consists of a square wooden bar with holes designed for the placement of FILE, NEWSPAPER. The holes may face in only one direction or may be set at alternate 90 degree angles. When the FILE, NEWSPAPER is placed in each hole, the name of each newspaper is visible. The holder is usually fastened to a window or door frame, the end of a book shelf, or the like. Excludes RACK, NEWSPAPER.
20890	TEST HARNESS,AUTOMATIC PILOT SYSTEM		A collection of items specifically designed to be used in test, repair and overhaul operations of automatic pilot systems and components. It must contain specific bracketing for mounting, supporting and/or positioning two or more automatic pilot components. It may include electrical cabling and tools for operating and adjusting the components. Do not use for a collection of similar items designed to be used in testing, overhauling, or repairing a single component of an automatic pilot system.
20891	RING,TENSION,CATAPULT	RING,TENSION,CATAPULT	A circular piece of metal with a rectangular cross section, designed to break at a specific tension load to release an aircraft from a catapult.
20892	HARNESS,PERSONNEL PARACHUTE,TORSO SUIT		A fitted garment and crash restraint harness for flight personnel. It may include a carrying case, but does not include a PACK ASSEMBLY, PERSONNEL PARACHUTE (as modified).
20893	INSULATION PIPE FITTING COVERING,THERMAL		An item composed of one or more materials, moulded, compressed and/or baked into a rigid covering of the proper shape and size for various standard pipe or tube fittings. It is specifically designed to restrict the transfer of heat or protect from low or high temperatures. The moulds are cut in half lengthwise and may be furnished with protective coatings, jackets, attaching bands, and/or accessories for application. See also INSULATION PIPE FITTING COVERING, THERMAL, SPECIAL PURPOSE.
20895	TRANSMITTER,WIND DIRECTION	TRANSMITTER,WIND DIRECTION	A transmitter which receives, modifies, and amplifies wind direction data and transmits its value to remote synchro operated indicators. See also DETECTOR, WIND DIRECTION.
20896	TRANSMITTER,WIND SPEED	TRANSMITTER,WIND SPEED	A transmitter which receives, modifies, and amplifies wind speed data and transmits its value to remote synchro operated indicators. See also DETECTOR, WIND SPEED.
20897	HEADBAND,FOOD SERVERS	HEADBAND,FOOD SERVERS	An article of wearing apparel, chiefly for decorative purposes, worn by waitresses, dietitians, and the like.
20899	CONVERTER,LIQUID OXYGEN,PUMPING METHOD		An apparatus designed to convert liquid oxygen into gaseous oxygen by means of a liquid pump and vaporizing unit. Liquid oxygen is received at approximately atmospheric pressure, vaporized, compressed and discharged at approximately atmospheric temperature, and at pressures up to 3000 pounds per square inch (1119 kilograms per 6.451 square centimeters). For items using the heat method for conversion, see CONVERTER, LIQUIDOXYGEN.
20901	FLUXMETER	FLUXMETER	An electrical instrument which measures magnetic flux. With appropriate calibration it can be used for measurement of the intensity of a magnetic field. See also METER, FIELD STRENGTH.
20902	TILE,VINYL RESIN	TILE,VINYL RESIN	A surface covering, usually square, of vinyl resin with or without filler and binder material.
20903	COUPLING,QUICK DISCONNECT,WIRE ROPE		A fastening device designed to rapidly release the end terminations of an item.
20904	GOGGLES,DARKNESS ADAPTATION	GOGGLES,DARKNESS ADAPTATION	A device, completely inclosing the eyes, having a plastic filter lens with spectral transmission characteristics to condition the eyes from daylight viewing to darkness viewing, prior to such operations as fluoroscopy, night flying, etc. The item is not designed for protection against industrial hazards.
20905	FAUCET,RADIATOR FILLING	FAUCET,RADIATOR FILLING	A lever operated item with a long rigid spout bent to form an approximate right angle, used for filling automotive radiators and the like. It has a female threaded inlet for connection to a water hose.
20906	SCALE,SLOTTED LINE	SCALE,SLOTTED LINE	A thin, flat strip of plastic, metal, or other material, the edge of which is graduated in units of linear measurement such as centimeters or millimeters. It is attached to a slotted line for the physical measurement of the distance between nodes and/or antinodes of standing waves of radio frequency energy existing in a transmission line or wave guide system.
20907	SCALE,SOUND-SECOND	SCALE,SOUND-SECOND	A thin, flat strip of metal or plastic, having one edge graduated in sound- seconds, and/or tenths of a sound-second. It is used to evaluate the linear distance of time intervals recorded by various previously oriented microphones when the sound is received. Each sound-second graduation is equivalent to 337.6 meters under standard atmospheric conditions, at 50 degrees Fahrenheit (10 degrees Celsius)
20912	EMBLEM,INDIVIDUAL AUTOMOBILE PLATE		A device to be attached to an individual automobile plate to indicate a service, department, or the like.
20913	FURNACE,DENTAL LABORATORY,ELECTRIC
20914	CUMMERBUND,MANS	CUMMERBUND,MANS	A broad sash worn as a waistband by males past the age of physical maturity.
20915	BLOOD COLLECTING-DISPENSING BAG AND DONOR SET
20916	DISK,LIGHT INTERRUPTING	DISK,LIGHT INTERRUPTING	A circular plate specifically designed to rotate and permit the passage of light from a source, by virtue of holes or transparent sections contained therein. Excludes DISK, STROBOSCOPE.
20917	JACK,DOLLY TYPE,PNEUMATIC	JACK,DOLLY TYPE,PNEU
20918	CLEANING AND RECONDITIONING COMPOUND,PLATEN AND FEED ROLLER		A liquid preparation of nonspecific chemicals compounded primarily for cleaning and inflating platens and feed rollers of typewriters, adding machines, and the like. It may also be used on paper grippers and other rubber parts of these machines. When of a single specific chemical, use specific chemical name. Excludes CLEANING COMPOUND, SOLVENT.
20919	SENSING ELEMENT,FIRE DETECTOR SYSTEM		An item consisting of a pair of electrical conductors imbedded in a semiconductor material, having a negative temperature coefficient of resistance which is tightly encased in a suitable metallic tube. The ends of the assembly are terminated for adaption in a fire detector system.
20920	WARMER,PLASTIC SPECTACLE FRAME
20924	STOP,CATHETER STYLET	STOP,CATHETER STYLET	An item consisting of a metallic collar with a setscrew which may be tightened against the shaft of a catheter stylet at a desired position to prevent introduction of the stylet beyond such position.
20925	NOSE PAD,SPECTACLE	NOSE PAD,SPECTACLE
20926	BANDAGE,MUSLIN	BANDAGE,MUSLIN
20927	PLUG ASSORTMENT,MAGNETIC	PLUG ASST,MAGNETIC	An assortment of PLUG, MACHINE THREAD, MAGNETIC and/or PLUG, PIPE, MAGNETIC of various types and/or sizes.
20928	TAMPING MACHINE,RAILWAY,PNEUMATIC		An item consisting of a series of tampers suspended from adjustable arms attached to a crosshead with vertical movement. Mounted on a self-propelled railway carriage with an internal combustion engine power plant which supplies operation power for self-propelling and a compressor. It is used for tamping ballast around railway ties.
20929	BLOCKING UNIT,OPHTHALMIC LENS		An item consisting of a blocker, designed to centre and affix an ophthalmic lens blank to a prepitched lens block, and a preheating oven.
20932	HOLDER,SCREWDRIVER BIT,FEMALE SQUARE DRIVE		A tool component having a female square drive on one end and a square or hexagon socket on the other end to hold insert type BIT, SCREWDRIVER. The drive end is designed to mate with the square male drive of a NUT RUNNER AND SCREWDRIVER (as modified) and HANDLE, SOCKET WRENCH. Excludes ADAPTER, SOCKET WRENCH and ADAPTER-EXTENSION, SOCKET WRENCH.
20933	RESTRICTOR UNIT,FLUID FLOW	RESTRICTOR UNIT,FLUID FLOW	An assembly consisting of an orifice in a fixed plate, disk, or tube with screens or filters on one or both sides, depending on the direction of filtered flow. See RESTRICTOR, FLUID FLOW.
20934	SLAT,ROLLER SHADE	SLAT,ROLLER SHADE	A thin wooden strip used in the free end of a window shade.
20935	COVER,ELECTRIC FAN	COVER,ELECTRIC FAN	An item generally made of cloth or other flexible material, designed to fit over an electric fan while not in operation.
20936	ELECTRON TUBES,MATCHED	ELECTRON TUBES,MATCHED	A grouping of two or more separate electron tubes which have been matched together for a given characteristic such as transconductance. The matched values must be equal or within a specified tolerance. Includes only those tubes designed and specifically tested to provide a desired function. Excludes transistors, semiconductor devices and electron tubes which may be of an identical type but do not meet the above requirements.
20937	CONSTRICTOR,BEAD EXPANDING,PNEUMATIC TYRE	CONSTRICTOR,BEAD,TYRE	A device used to apply pressure about the tread circumference of a tubeless pneumatic tyre, causing the tyre beads to expand against the wheel rim to form an airtight seal. It consists of either an air, hydraulic, screw, or friction force contracted band, or of a confined, inflatable, circular tube, inside which the tyre is placed for application of pressure.
20939	STAND,RACK,DRINKING TUMBLER	STAND,RACK,DRINKING TUMBLER	An item primarily designed to support racks for drinking tumblers. Used in cafeteria serving lines and hospitals.
20941	PUNCH,EYELET,PATIENT IDENTIFICATION BAND		A device which punches or pierces a hole, and in addition, fastens and seal a metal eyelet in a plastic band on the wrist of the mother and on the wrist and the ankle of the infant. The hardened base shall be thin enough so that it may easily be placed between the wrist of the baby and the band when the band is applied to the infant. It complies with the requirements of the Committee on Professional Practices of the American Hospital Association.
20942	FOOTPRINTER,INFANT IDENTIFICATION		A device consisting of a chemically treated disposable pad sealed in a moisture vapor barrier or a case with a removable snap-in type printing plate. The pad may come with a sensitized record card whereon the image is developed by chemical action between the chemical solution transferred from the pad by the infant's foot and the sensitizing chemicals on the card.
20943	TRICRESYL PHOSPHATE	TRICRESYL PHOSPHATE	An isomeric mixture in which the ortho isomer has been reduced to a minimum. Excludes TRI-o-CRESYL PHOSPHATE, REAGENT.
20947	COVER,FOLDING CHAIR	COVER,FOLDING CHAIR
20948	REELING MACHINE,WIRESONDE LAUNCHING		A hand operated device designed to accommodate, support, control, and actuate the rotation of a cable reel for paying out and recovering wiresonde cable. It is used to facilitate the launching and lowering of a captive balloon which carries aloft the measuring elements for transmitting humidity and temperature data to the summation bridge of a WIRESONDE SET below. Excludes REELING MACHINE, CABLE, HAND. See also REEL (as modified).
20949	RUBBER STAMP SET,FIXED TYPE	RUBBER STAMP SET,FIXED TYPE	A group of rubber stamps with type fixed in a solid base. It may include a stamp pad or ink.
20951	TRANSDUCER FLUID,SONAR	TRANSDUCER FLUID,SONAR	A liquid free from suspended matter, water and sediment, with high volume resistivity. It is specifically formulated for use in a TRANSDUCER, SONAR.
20952	PLASTIC SHEET,ADHESIVE COATED		A solid plastic material, coated with ADHESIVE on one side, and with a removable backing. The ADHESIVE is designed to be activated by a solvent. Sheets are limited to widths greater than 6 inches (152.4 mm). See also PLASTIC STRIP, ADHESIVE COATED. Excludes PLASTIC SHEET, PRESSURE SENSITIVE ADHESIVE COATED.
20953	PLASTIC STRIP,ADHESIVE COATED		A solid plastic material, coated with ADHESIVE on one side, and with a removable backing. The ADHESIVE is designed to be activated by a solvent. Strips are limited to widths of 6 inches (152.4 mm) or less. See also PLASTIC SHEET, ADHESIVE COATED. Excludes PLASTIC STRIP, PRESSURE SENSITIVE ADHESIVE COATED.
20954	HYDRAULIC MOTOR-GENERATOR	HYDRAULIC MOTOR-GENERATOR	A rotating machine combining hydraulic motor and electrical generator action.
20955	CONVERSION KIT,PREFABRICATED BUILDING		A group of items designed to convert prefabricated buildings from tropical to winter use.
20956	CASE,BONE CHISELS	CASE,BONE CHISELS
20957	CASE,BONE GOUGES	CASE,BONE GOUGES
20958	CUFF BUTTONS	CUFF BUTTONS	A device consisting of two buttons joined together by a link to form a sleeve fastening by passing through button holes. The buttons may bear insignia. Excludes cuff links.
20959	STAR,SERVICE	STAR,SERVICE
20960	SPOUT,CAN PERFORATING,RIGID	SPOUT,CAN PERFORATING,RIGID	An attachment designed to perforate cans for dispensing coffee and/or granular products. It has an automatic nonleak valve and remains in place by pressure.
20961	PROPORTIONER,FOAM LIQUID,INJECTION PUMP TYPE		An item designed for the purpose of injecting a carefully controlled amount of foam liquid into a horizontal fire main or fire hose line depending upon the flow of water through the main or line. it consists of a positive displacement rotary foam liquid pump driven by a positive displacement rotary water motor through a solid type coupling. The pump suction is connected to a source of foam liquid and the discharge is connected to the downstream side of the water motor. For tank type proportioners, see PROPORTIONER, FIRE EXTINGUISHING FOAM. Excludes GENERATOR, FOAM, PUMP.
20962	VALVE,BALL	VALVE,BALL	A nonlubricated valve designed for straight through flow. The flow is controlled by the rotation of a ported ball within a suitable ported seat. The ball is usually engaged by a stem. It is normally operated in an open or closed position. Excludes VALVE, CHECK.	Sebuah katup tanpa lubrikasi dirancang untuk aliran yang langsung (straight through flow). Aliran dikontrol oleh rotasi bola dalam sebuah port dengan dudukan yang pas. Bolan yang digunakan biasanya digerakkan oleg stem. Biasanya dioperasikan dalam posisi terbuka atau tertutup. Tidak termasuk "VALVE, CHECK".
20963	SHOWER UNIT,SAFETY ROCKET PROPELLANT NEUTRALIZER		Self-contained portable equipment of special design which is used at rocket launching sites to disperse decontaminating water upon personnel to neutralize accidental spills of harmful rocket propellant. The water to which chemicals may be added is pressurized by use of compressed gas.
20964	NEEDLE,DISSECTING	NEEDLE,DISSECTING	An instrument having specially shaped point(s). The item may or may not include a handle, which may be fixed or integral. For items having a detachable handle, see HOLDER, LABORATORY NEEDLE.
20965	CAGE ASSEMBLY,ROLLER TUBE EXPANDER		A component of EXPANDER, TUBE, ROLLER which consists of cage and the required number and types of rolls.
20966	MANDREL,ROLLER TUBE EXPANDER	MANDREL,TUBE EXPANDER	THE SOLID, CENTRE, SHAFT-LIKE COMPONENT OF A ROLLER TYPE EXPANDER, TUBE.
20967	ROLL SET,ROLLER TUBE EXPANDER	ROLL SET,TUBE EXPNDR	A QUANTITY OF ROLL, ROLLER TUBE EXPANDER OF THE SIZE AND TYPE REQUIRED FOR A SPECIFIED CAGE ASSEMBLY, ROLLER TUBE EXPANDER.
20968	PROBE,ELECTRICAL FIELD,INTERFERENCE MEASURING		An item which is specifically designed for use as a search probe in conducting radio interference measurements by determining the existence and extent of an interfering electrical field.
20969	PROBE,MAGNETIC FIELD,INTERFERENCE MEASURING		An item which is specifically designed for use as a search probe in conducting radio interference measurements by determining the existence and extent of an interfering magnetic field.
20970	COMPACTION CYLINDER,SOIL	COMPACTION CYLINDER,SOIL	A metallic device for compacting soil and soil-cement specimens for tests, such as moisture-density and durability tests. It consists of a cylindrical mould in which the specimens are compacted, a detachable collar, or extension, and a detachable base to which the mould and collar assembly is fastened. The mould bore may be either straight or tapered and the mould wall either solid (continuous) or split, the taper bore and the split wall facilitating the removal of the specimen. Internal dimensions are machined to close tolerances to insure volumetric accuracy.
20971	COMPOSING MACHINE,PHOTO PRINTING TYPE		A unit into which is placed a disk font having letters, numerals, characters and punctuation marks imprinted thereon, as on a photographic negative. The disk is turned by a knob to bring the desired character into position for printing. An exposure button is pressed and a positive of the character is reproduced on a photosensitized paper tape which is developed and fixed automatically. The tape may then be pasted onto copy to act as a display and the like.
20972	TUBE,CAPILLARY,BLOOD SAMPLE	TUBE,CAPILLARY,BLOOD SAMPLE	An item suitable for use in hematology and serology.
20973	BULB,BLOOD SAMPLE CAPILLARY TUBE
20974	RECTIFIER ASSEMBLY,METALLIC	RECTIFIER ASSY,MTL	Two or more individual rectifiers having a common mounting or mounted on each other, or two or more individual rectifiers fabricated into a common inseparable body. Each rectifier must have individual ratings. For rectifiers with an overall circuit rating, see RECTIFIER, METALLIC. See also RECTIFIER SET, METALLIC.
20976	PROTRACTOR,FIN POSITION	PROTRACTOR,FIN POSITION	A protractor specifically designed for measuring the angular position of guided missile fins.
20977	ACCUMULATOR,HYDRAULIC	ACCUMULATOR,HYD	An accumulator in which liquids are stored under pressure for momentary energy in a hydraulic system. Excludes ACCUMULATOR, HYDRAULIC, SQUIB ACTUATED.	Akumulator di mana cairan yang disimpan di bawah tekanan untuk digunakan sebagai energi sesaat pada sistem hidrolik. Tidak termasuk "ACCUMULATOR, HYDRAULIC, SQUIB ACTUATED".
20978	ACCUMULATOR,PNEUMATIC	ACCUMULATOR,PNEU	An accumulator in which gases are stored under pressure for momentary energy in a pneumatic system.
20979	INDICATOR,FIN POSITION	INDICATOR,FIN POSITION	An indicator specifically designed to present visual information regarding the attitude of a guided missile's fin position.
20980	TRAINING AID,MINE FUZE,RUSSIAN		A training aid used to familiarize personnel with Russian type mine fuzes.
20981	SURFACER,OPHTHALMIC LENS	SURFACER,OPHTHALMIC LENS
20982	CHILLER,OPHTHALMIC LENS BLOCK
20983	COUPLING,PIPE,SLIP JOINT	COUPLING,PIPE,SLIP JOINT	A straight fitting having external threads on both ends. Each end is equipped with an internally threaded nut having an unthreaded reduced size opening which contains a gasket and other necessary parts. It is designed to join an unthreaded pipe to another unthreaded pipe in a straight line. It forms a tight fluid seal by the compression slip joint method. It may have a pipe stop.
20984	PROPELLANT,n-PROPYL NITRATE	PROPELLANT,n-PROPYL NITRATE	A propellant having a minimum assay by weight of 95 percent n-propyl nitrate with a maximum water content by weight of not over 0.03 percent. Specifically for use in a ROCKET ENGINE.
20985	TRI-n-BUTYL BORATE,TECHNICAL	TRI-n-BUTYL BORATE,TECH
20986	TETHERBALL	TETHERBALL	An inflated ball utilized in playgrounds for recreational purposes. It is designed to be used with a cord, rope, or the like, for fastening to a post.
20987	KNIFE,BANANA	KNIFE,BANANA	A hand tool consisting of a long blade with a curved tip. It has a fixed handle and is used exclusively to cut banana stocks.
20988	BIN,AGGREGATE LOADING,TRAILER MOUNTED		A BIN, STORAGE, AGGREGATE, mounted on a trailer in order to provide a portable loading system. The complete unit usually contains a conveyor system for loading truck beds and the like.
20989	GAUGE PIN SET,HOLE SIZING AND LOCATING		A collection of steel pins, about 1-1/2 inches (38.1 millimeters) long, used for sizing drill holes and slots, finding centres, determining locations and similar operations. Each pin is tapered on the lower half for easy insertion into a hole. It consists of different size pins, each size in pairs, usually in ranges of specific series drill sizes, in a case.
20990	RACK,BOMB EJECTOR,AIRCRAFT	RACK,BOMB EJECTOR,AIRCRAFT	A suspension device permanently fixed to an aircraft. It is designed for attaching, arming, releasing and ejecting one or more bombs, or the like.	Suatu perangkat penyangga yang dipasang permanen pada pesawat terbang. Dirancang untuk memasang, mempersenjatai, melepaskan dan melontarkan satu atau lebih bom atau sejenisnya.
20991	PROPELLANT,NITRIC ACID	PROPELLANT,NITRIC ACID	A propellant consisting of fuming nitric acid containing varying amounts of nitrogen dioxide and with or without hydrofluoric acid inhibiter. Excludes NITRIC ACID, ACS; NITRIC ACID, ANALYZED REAGENT; NITRIC ACID, FUMING, ACS; NITRIC ACID, FUMING, TECHNICAL; NITRIC ACID, REAGENT; and NITRIC ACID, TECHNICAL. Specifically for use in a ROCKET ENGINE.
20992	TRAILER,ROCKET	TRAILER,ROCKET	A nonpowered, wheeled or tracked vehicle, designed to be towed. The trailer is equipped with racks, designed for transporting rockets.
20993	GROOVE FORMING STRIP,CONCRETE PAVING		A plain unpunched section, fabricated from sheet steel with a cross section which is generally trapezoidal in shape, having three sides, consisting of a centre section and two flared outer sections. It is specifically designed to be attached to the face of a FORM, CONCRETE PAVING when a longitudinal groove (keyway) is required for keying the joints of concrete paving sections.
20994	TIP,FOUNTAIN TYPE STENCIL BRUSH		The replaceable bristle end of a fountain type stencil brush.
20996	CLAMP,INSTRUMENT MOUNTING	CLAMP,INSTRUMENT MOUNTING	A clamp specifically designed to hold a dial instrument in position in the cutout of an instrument panel, or the like. It incorporates an adjusting mechanism that permits installation and removal of the instrument from the front of the panel while the clamp remains secured to the back of the panel.
20997	TABLE,OPHTHALMIC LABORATORY	TABLE,OPHTHALMIC LABORATORY	A table, having a flat top working surface, specifically designed to accommodate one or more pieces of ophthalmic equipment such as lens- centring devices, edgers and bevelers. It may have a shelf, drawer(s), electrical outlets, and a space fitted with a retractable stool.
20998	CONNECTOR,AIR HOSE	CONNECTOR,AIR HOSE	A straight fitting having a serrated shank on one end for air hose connection. The other end has a knurled swivel with internal threads for connecting to the valve stem on an inner tube, pneumatic bag, or the like. Excludes CHUCK, AIR, INFLATING and items with pipe threads.
20999	SEMITRAILER,DUMP	SEMITRAILER,DUMP	A nonpowered vehicle designed to be towed by a self propelled vehicle. The item has rear wheels only and the front support is provided by the towing vehicle. It has an open top metal body having a manual or power operated tilting mechanism to facilitate discharge of its load by gravity.
21000	BLOWER,ELECTRIC,PORTABLE	BLOWER,ELEC,PORTABLE	A hand-held device consisting of a structural frame, fan and motor, with a stem or nozzle. It is used for blowing sawdust and the like from motors, machinery, and other delicate equipment. Excludes CLEANER, VACUUM, ELECTRIC and CLEANER, VACUUM, PNEUMATIC with attachments for the purpose of picking up dust and particles of dirt by suction.
21002	TRAY,MESS,DISPOSABLE	TRAY,MESS,DISPOSABLE	A food serving tray constructed from one piece of folded paperboard that is stored and issued in a collapsed state. When opened for use, it forms a rigid tray. It is particularly suitable for in-flight feeding, being lightweight, compact, and easily disposable.
21003	SNUFF	SNUFF
21004	PROPELLANT SHUTOFF,GUIDED MISSILE		A self-contained emergency control unit designed to instantaneously disable the propulsion system of a guided missile.
21005	BRAKE,FLOOR,WHEELED EQUIPMENT		A jacklike device having various means for mounting on a vehicle frame on one end and a brake shoe or base for floor contact on the other end. It is designed to be used on various wheeled equipment to hold the equipment in a stationary position while being used or to prevent movement when not in use.
21007	PAD,SANITARY	PAD,SANITARY	An absorbent pad intended for use during menstruation. Excludes PAD, INCONTINENT.
21008	LIGHT,ULTRAVIOLET,METALS EXAMINING		An item specifically designed for use in determining the existence of seams, cracks, and other types of flaws in metals. It consists of an ultraviolet light source such as a mercury-vapor lamp, in a housing usually incorporating a pistol-grip handle, and a filter for the exclusion of visible light.
21009	LIGHT,ULTRAVIOLET,SPECIMEN EXAMINING		An item consisting of a light body containing an ultraviolet radiation generator, fitted with a filter for passing ultraviolet at a specified radiation peak and screening out most of the visible radiation, with a manual or automatic sequence switch. It is usually fitted with a ballast if for operation on a utility circuit. Batteries and battery utilization circuits are usually contained in a separate carrying case.
21010	CHLORAMPHENICOL PALMITATE ORAL SUSPENSION,USP
21011	BENZOCAINE-OXYTETRACYCLINE HYDROCHLORIDE-POLYMYXIN B SULPHATE FOR OTIC SOLUTION
21012	SODIUM CHLORIDE-SODIUM BICARBONATE MIXTURE		A dry mix to be dissolved in water and taken internally in self-treatment of burns resulting from chemical agent or nuclear weapon attack.
21015	PRIE-DIEU	PRIE-DIEU	A kneeling desk used for prayer.
21016	CENSER SET	CENSER SET
21019	SHIELD,TERMINAL	SHIELD,TERMINAL	A metallic item specifically designed to inclose one or more TERMINAL (1) (as modified) which is not an integral part of the shield. It is designed to be attached to a component at a point where external electrical connections are made, and provides the means for attaching and/or completing the electrostatic shielding of an electrical system. It may have provisions for the passage of wire or cable and may include a cover. Excludes CHAMBER, CABLE TERMINAL; COVER, ELECTRICAL CONNECTOR; COVER, TERMINAL BOARD; SHIELD, ELECTRICAL CONNECTOR; and SHIELD, TERMINAL BOARD.
21020	SHIELD,TERMINAL BOARD	SHIELD,TERMINAL BOARD	A metallic item specifically designed to inclose one or more TERMINAL BOARD which is not an integral part of the shield. It is designed to be attached to a component at a point where external electrical connections are made, and provides the means for attaching and/or completing the electrostatic shielding of an electrical system. It may have provisions for the passage of wire or cable and may include a cover. Excludes COVER, TERMINAL BOARD and SHIELD, TERMINAL.
21021	BOAT,INFLATABLE MAT	BOAT,INFLATABLE MAT	A watercraft with shaped bow and hull which may or may not have a transom stern. It is constructed of inner and outer airtight fabric shells vulcanized together in such manner as to provide airtight compartments to be inflated and deflated via pneumatic check valves. Plywood floor panels and other rigid reinforcing elements may be incorporated. It is designed to be paddled, towed, or outboard motor driven. Excludes BOAT, LANDING, INFLATABLE; BOAT REARMING, INFLATABLE; BOAT, RECONNAISSANCE, PNEUMATIC; LIFEBOAT, INFLATABLE; LIFE RAFT, INFLATABLE; and SURFBOARD, INFLATABLE.
21022	LITTER KIT,SKI-SLED	LITTER KIT,SKI-SLED	A group of items consisting of a cotton duck platform, attachment brackets, cross braces, straps, and ropes, which are used to convert a pair of skis and ski poles into a sled for transportation of a recumbent patient.
21023	ALARM,AUDIBLE,LANDING GEAR	ALARM,AUDIBLE,LANDING GEAR	An electronic signal used on aircraft to warn the pilot of an unsafe landing gear condition. It is furnished by the injection of interrupted tones in the pilot's headset when the throttle is retarded with gear not down and locked.
21024	CLEANER,TOBACCO PIPE	CLEANER,TOBACCO PIPE
21025	VENTURI METER	VENTURI METER	A tube whose internal surface includes two truncated cones connected to each other at the small ends by a very short cylinder. It is installed in fluid pipe lines and is normally used to measure the flow of liquid. It may include pressure indicators and/or connections.
21026	CONNECTOR-SWITCH ASSEMBLY	CONNECTOR-SWITCH ASSY	A device consisting of two or more CONNECTOR, RECEPTACLE, ELECTRICAL and one or more SWITCH (as modified); or one or more CONNECTOR, RECEPTACLE and two or more SWITCH (as modified) mounted on a common mounting or upon each other. The connector(s) and switch(es) may be individually replaceable and capable of separate functions. May include one or more of the following: COVER, JUNCTION BOX; COVER, CONDUIT OUTLET; PLATE, WALL, ELECTRICAL; JUNCTION BOX and the like.
21027	ATOMIC BEAM FREQUENCY STANDARD		An item which provides one or more precise frequencies derived from an element such as cesium. Frequency determination is accomplished by measuring the nuclear magnetic moment of the element by resonant absorption techniques. When the element is acted on by an applied frequency at its atomic spectrum line frequency, the element will absorb a quantum of energy, indicating coincidence between the two frequencies. The applied frequency thus becomes a standardized frequency, and may be utilized at its fundamental, or at harmonics thereof, for precise test and measurement of other equipment. For items providing a standard frequency by utilizing emission techniques from the spectrum of a compound such as ammonia, see MOLECULAR FREQUENCY STANDARD.
21028	STEREOSCOPE,PRISM-MIRROR	STEREOSCOPE,PRISM-MIRROR	An optical instrument with two eyepieces designed to assist an observer in combining the images of two nearly identical pictures in order to obtain an effect of solidity or depth. The items optical system consists of prisms and mirrors.
21029	SOLDERING FORK,ELECTRIC	SOLDERING FORK,ELECTRIC	A hand-held two member item hinged together at one end, with a current carrying electrode at the other end of each member. It is used for soldering in restricted places by raising the temperature, by resistance heating, of the metal in contact with the electrodes. For items including a power unit, see SOLDERING AND BRAZING OUTFIT, RESISTANCE HEATING. See also SOLDERING PLIERS, ELECTRIC.
21030	SOLDERING PENCIL,ELECTRIC	SOLDERING PENCIL,ELECTRIC	A hand-held item consisting of a single electrode holder and one or two current carrying electrodes at one end. It is used to raise the temperature of metal in contact with the electrode(s) by resistance heating. The single electrode type requires, and is furnished with, a ground clamp. For items including a power unit, see SOLDERING AND BRAZING OUTFIT, RESISTANCE HEATING. See also SOLDERING IRON, ELECTRIC.
21032	TESTING SET,MILK PASTEURIZATION
21035	COOLING BLOCK,MICRO	COOLING BLOCK,MICRO	A metallic item fitting into the body of a desiccator and serving for the rapid cooling of ignited micro equipment previous to weighing.
21036	PIN,INSECT TRANSFIXION	PIN,INSECT TRANSFIXION	A small, thin piece of pointed wire, with or without a side-arm, headed or headless, suitable for use in mounting entomological specimens. Excludes PIN, STRAIGHT and PIN, STRAIGHT, HEADED.
21037	SIGNAL,FLASH,GUIDED MISSILE	SIGNAL,FLASH,GUIDED MISSILE	A pyrotechnic device which simulates fuze and/or warhead operation in guided missile flights in which live warheads are not used.
21038	SCALEPLATE,ELECTRICAL METER	SCALEPLATE,METER	A plate of suitable material numbered or marked to give significance to the unnumbered scale markings of a basic meter. It is not part of but is designed for attachment to the front of the meter and has an opening sufficiently large to permit observation of the meter scale and pointer. See also DIAL, SCALE.
21039	PLATE,BAKING,PIE	PLATE,BAKING,PIE	A baking plate which is basically of nonmetallic material. It may be lined and/or metallic rimmed. Excludes PLATE, PAPER and PAN, PIE.
21040	MANIFOLD,CHARGING,GAS CYLINDER		A device designed to charge or recharge two or more compressed gas cylinders from a separate source. It may include facilities to limit the number of cylinders being charged to one, and may also include additional equipment such as connecting hoses and pipes.
21041	ABSORBENT,CARBON DIOXIDE	ABSORBENT,CARBON DIOXIDE	The replacement element for a CANISTER, OXYGEN GENERATING, BREATHING APPARATUS.
21042	FILTER UNIT,COOKING GREASE,PRESSURE		An assembly consisting of a kettle device with removable cover, containing a filter disk and filter media through which used frying fat is forced by pressure and filtered by means of the vacuum principle. It includes an electric motor, a gear pump, suction and discharge lines for forcing the cooking grease through the system under pressure.
21044	WRINGER,LAUNDRY,ELECTRIC	WRINGER,LAUNDRY,ELECTRIC	An electric driven item designed to remove water and other liquids from fabric and/or cloth by means of passing the fabric and/or cloth between two rollers. It may include a vat.
21045	DRIER,AIR-GAS,DESICCANT	DRYER,DESICCANT	A device used to remove moisture, oil, and dust particles from compressed air or gas lines. The item has a heating unit for reactivation of the desiccant(s) or may be a self-reactivating heatless automatic purging type.
21046	RACK,INSERT,BAKING AND ROASTING PAN		An item designed and used primarily to raise meats or similar products during the baking or roasting process.
21047	FUEL SERVICING UNIT,AIRCRAFT,TRAILER MOUNTED		A mobile item basically equipped with piping, hose, nozzle(s), valves, surge suppression equipment, etc., for controlling and dispensing fuel obtained from a permanently installed pressure fueling system having single or multiple outlets. Designed for rapid single point and/or overwing aircraft fueling. May be equipped with fueling hose reels or fuel filter(s) and meter(s).
21048	BOOTH,X-RAY PROTECTIVE	BOOTH,X-RAY PROTECTIVE	A prefabricated unit designed to inclose X-ray photofluorographic apparatus in order to confine radiation for protection of operating personnel in the working area surrounding the structure.
21049	CHEST,MAP DISTRIBUTION SET	CHEST,MAP DISTRIBUTION SET	A chest, used by topographic organizations, which is specifically designed to store tools and supplies for the sorting, packaging and addressing of maps.
21050	WADDING,COTTON,SURGICAL	WADDING,COTTON,SURGICAL	A layer of nonabsorbent cotton, glazed on both sides to provide strength and body and to prevent matting or lumping. It is designed for use under plaster of paris bandages and casts.
21051	CABINET,CASSETTE-FILM TRANSFER		A combination cabinet consisting of a cassette transfer section, a film transfer drawer, and a film storage drawer. It is specially designed for use with a portable X-ray film processing darkroom. It may have a table top working surface.
21052	SELECTOR,ANTENNA	SELECTOR,ANTENNA	An item which automatically discriminates between radio frequency signals impinging on two or more antennas, and will connect that antenna which provides optimum signal strength from a desired transmitting source of one or more radio receivers. See also SELECTOR, RECEIVER SIGNAL.
21054	BLOCK AND TACKLE SET	BLOCK AND TACKLE SET	A mechanical device consisting of a group of blocks and tackles, which may have attachments such as wire grips, shackles, hooks, rings or the like. It is designed to raise and pull from several directions to or from a given point.
21055	CAMERA EXPENDABLE SUPPLY SET,MOTION PICTURE		A collection of items such as film, lens cleaner, lubricating oil and lens paper, which are used with a CAMERA, MOTION PICTURE.
21056	CAMERA EXPENDABLE SUPPLY SET,STILL PICTURE		A collection of items such as film, lens cleaner, lubricating oil, and photoflash lamps, which are used with a CAMERA, STILL PICTURE.
21057	CHLORINATION KIT,WATER PURIFICATION		A group of items, consisting of small tubes of calcium hypochlorite and orthotolidine dihydrochloride testing tablets. It may or may not contain sodium sulfate tablets. This kit is designed to provide the necessary items for use in the treatment of water to make it safe for drinking purposes.
21058	CUSHIONING MATERIAL SET,PACKAGING		An item consisting of two or more different pieces of CUSHIONING MATERIAL, PACKAGING.
21059	DARKROOM,PHOTOGRAPHIC,TRAILER MOUNTED		A collection of photographic developing and processing equipment, auxiliary laboratory equipment and accessories, assembled in a trailer designed for use as a photographic darkroom. It may contain a gasoline driven pump and generator and/or power distribution system.
21060	DARKROOM EQUIPMENT SET,PHOTOGRAPHIC		A collection of nonexpendable photographic developing and processing items used in a photographic darkroom. It may also contain auxiliary laboratory supplies such as funnel(s), thermometer(s), bottle(s), darkroom curtain(s), squeegee(s), and related items.
21061	DARKROOM EXPENDABLE SUPPLY SET,PHOTOGRAPHIC		A collection of items consisting of film, paper, chemicals, lantern slide cover(s), lantern slide plate(s), and related items, which are used in a photographic darkroom.
21062	EXHAUST DISPOSAL KIT	EXHAUST DISPOSAL KIT	A collection of items such as blower(s) or fan(s), duct(s), hose(s), pipe(s), switches and the necessary mounting hardware specifically designed to be mounted in a closed structure. The item attaches to the exhaust outlet of a combustion engine, machinery, or the like, and forces exhaust gases or polluted air through a closed system to the atmosphere, thereby preventing air pollution within the structure.
21064	EXPLOSIVE KIT,FOXHOLE DIGGER		A group of explosive and nonexplosive items, packaged in a water resistant, fibreboard, cylindrical carrying case, designed to produce a disruption of ground from which a foxhole can be quickly and easily prepared. It consists primarily of rocket motor section, a head section, a fuze section, and a tripod launcher leg assembly. Excludes EXPLOSIVE KIT, EARTH ROD.
21065	FIRING KIT,DEMOLITION,ELECTRICAL	FIRING KIT,DEMOLITION,ELEC	A group of expendable items, including a firing switch, a dry battery, and electrical leads, designed to be used with a DEMOLITION KIT, PROJECTED CHARGE or DEMOLITION KIT, PROJECTED CHARGE, INERT.
21066	HYDRANT REFUELING SYSTEM,AIR TRANSPORTABLE		A grouping of related items such as collapsible fuel storage tanks, pumps, filters and water separators, metering equipment, valves, fuel hoses, nozzles, trailers and the like. Specifically designed as air transportable for use by tactical organization where a rapid refueling capability of aircraft is required.
21067	INSTALLATION KIT,AIRCRAFT ENGINE BUILT-UP UNIT		A group of the items such as airframe parts, accessories, hardware and electrical items used to install an ENGINE BUILT-UP UNIT, AIRCRAFT on a specific aircraft. See also PARTS KIT, AIRCRAFT ENGINE BUILD-UP.
21068	INSTALLATION KIT,JETTISON FUEL TANK		An installation kit used to equip vehicles for auxiliary fuel tank(s), and facilities to discard the fuel tank(s) when no longer needed.
21069	MINE CLEARING EQUIPMENT,MECHANICALLY POSITIONED		A group of linear shaped prefabricated structural sections, filled with composition explosives, with a nose section and a towing and pushing attachment, designed for assembly into a device to be propelled by any standard tank. It is designed to breach a path through a mine field upon the detonation, by fire from the pushing tanks machine guns, of the linear shaped charges.
21071	PACKAGING AND CRATING OUTFIT
21072	PACKAGING AND SHIPPING KIT,MOTION PICTURE PHOTOGRAPHIC FILM		A collection of items consisting of photographic film storage cans, photographic film shipping cases, wax pencils, labels, paste, twine, numbering machines, ink, and the like. This kit provides the necessary items required for the packaging and shipping of FILM, PHOTOGRAPHIC.
21073	PARTS KIT,AIR-HYDRAULIC BRAKE SLAVE CYLINDER		A group of parts, not all having the same basic name, used for the repair or replacement of worn or damaged parts of an item. It may also include instruction sheets and material such as sandpaper, cement, gaskets, tape, and the like. For items containing parts and tools see REPAIR KIT (as modified).
21074	PARTS KIT,AIRCRAFT ENGINE BUILD-UP		A group of items consisting primarily of airframe parts, accessories, hardware and electrical items used to assemble an ENGINE BUILD-UP UNIT, AIRCRAFT for quick installation.
21075	PARTS KIT,BRAKE AIR COMPRESSOR	KIT,BRAKE AIR COMPRESSOR	A group of parts, not all having the same basic name, used for the repair or replacement of worn or damaged parts of an item. It may also include instruction sheets and material such as sandpaper, cement, gaskets, tape, and the like. For items containing parts and tools see REPAIR KIT (as modified).
21076	PARTS KIT,CARBURETTOR	KIT,CARBURETTOR	A group of parts, not all having the same basic name, used for the repair or replacement of worn or damaged parts of an item. It may also include instruction sheets and material such as sandpaper, cement, gaskets, tape, and the like. For items containing parts and tools see REPAIR KIT (as modified).
21077	PARTS KIT,DIESEL ENGINE GOVERNOR	KIT,ENG GOVERNOR	A group of parts, not all having the same basic name, used for the repair or replacement of worn or damaged parts of an item. It may also include instruction sheets and material such as sandpaper, cement, gaskets, tape, and the like. For items containing parts and tools see REPAIR KIT (as modified).
21078	PARTS KIT,ELECTRICAL ENGINE STARTER	KIT,ELEC ENGINE STARTER	A parts kit for a STARTER, ENGINE, ELECTRICAL. Excludes PARTS KIT, ELECTRICAL CONTACT BRUSH HOLDER and BRUSH SET, ELECTRICAL CONTACT.
21079	PARTS KIT,ENGINE FUEL PUMP	KIT,FUEL PUMP	A group of parts, not all having the same basic name, used for the repair or replacement of worn or damaged parts of an item. It may also include instruction sheets and material such as sandpaper, cement, gaskets, tape, and the like. For items containing parts and tools see REPAIR KIT (as modified).
21080	PARTS KIT,ENGINE GENERATOR	KIT,ENGINE GENERATOR	A group of parts, not all having the same basic name, used for the repair or replacement of worn or damaged parts of an item. It may also include instruction sheets and material such as sandpaper, cement, gaskets, tape, and the like. For items containing parts and tools see REPAIR KIT (as modified).
21081	PARTS KIT,ENGINE GENERATOR REGULATOR		A group of parts, not all having the same basic name, used for the repair or replacement of worn or damaged parts of an item. It may also include instruction sheets and material such as sandpaper, cement, gaskets, tape, and the like. For items containing parts and tools see REPAIR KIT (as modified).
21082	PARTS KIT,ENGINE POPPET VALVE	KIT,ENG POPPET VLV	A group of parts, not all having the same basic name, used for the repair or replacement of worn or damaged parts of an item. It may also include instruction sheets and material such as sandpaper, cement, gaskets, tape, and the like. For items containing parts and tools see REPAIR KIT (as modified).
21083	PARTS KIT,ENGINE WATER PUMP	KIT,ENG WATER PUMP	A group of parts, not all having the same basic name, used for the repair or replacement of worn or damaged parts of an item. It may also include instruction sheets and material such as sandpaper, cement, gaskets, tape, and the like. For items containing parts and tools see REPAIR KIT (as modified).	Sekelompok suku cadang, tidak semua memiliki nama dasar yang sama, yang digunakan untuk perbaikan atau penggantian suku cadang yang rusak dari suatu barang. Mungkin dilengkapi lembar instruksi dan material seperti amplas, semen, gasket, tape, dan sejenisnya. Untuk item yang mengandung suku cadang dan peralatannya lihat "REPAIR KIT" (sesuai modifier-nya).
21084	PARTS KIT,FRICTION CLUTCH	KIT,FRICTION CLUTCH	A group of parts, not all having the same basic name, used for the repair or replacement of worn or damaged parts of an item. It may also include instruction sheets and material such as sandpaper, cement, gaskets, tape, and the like. For items containing parts and tools see REPAIR KIT (as modified).
21086	PARTS KIT,GASOLINE ENGINE GOVERNOR		A group of parts, not all having the same basic name, used for the repair or replacement of worn or damaged parts of an item. It may also include instruction sheets and material such as sandpaper, cement, gaskets, tape, and the like. For items containing parts and tools see REPAIR KIT (as modified).
21087	PARTS KIT,HAND ENGINE STARTER	KIT,HAND ENGINE STARTER	A group of parts, not all having the same basic name, used for the repair or replacement of worn or damaged parts of an item. It may also include instruction sheets and material such as sandpaper, cement, gaskets, tape, and the like. For items containing parts and tools see REPAIR KIT (as modified).
21088	PARTS KIT,IGNITION DISTRIBUTOR	KIT,IGNITION DISTRIBUTOR	A group of parts, not all having the same basic name, used for the repair or replacement of worn or damaged parts of an item. It may also include instruction sheets and material such as sandpaper, cement, gaskets, tape, and the like. For items containing parts and tools see REPAIR KIT (as modified).
21089	PARTS KIT,IGNITION MAGNETO	KIT,IGNITION MAGNETO	A group of parts, not all having the same basic name, used for the repair or replacement of worn or damaged parts of an item. It may also include instruction sheets and material such as sandpaper, cement, gaskets, tape, and the like. For items containing parts and tools see REPAIR KIT (as modified).
21090	PARTS KIT,METERING AND DISTRIBUTING FUEL PUMP		A group of parts, not all having the same basic name, used for the repair or replacement of worn or damaged parts of an item. It may also include instruction sheets and material such as sandpaper, cement, gaskets, tape, and the like. For items containing parts and tools see REPAIR KIT (as modified).
21091	PARTS KIT,PRESSURE JET STEAM CLEANER		A group of parts, not all having the same basic name, used for the repair or replacement of worn or damaged parts of an item. It may also include instruction sheets and material such as sandpaper, cement, gaskets, tape, and the like. For items containing parts and tools see REPAIR KIT (as modified).
21092	PARTS KIT,SEDIMENT BOWL	KIT,SEDIMENT BOWL	A group of parts, not all having the same basic name, used for the repair or replacement of worn or damaged parts of an item. It may also include instruction sheets and material such as sandpaper, cement, gaskets, tape, and the like. For items containing parts and tools see REPAIR KIT (as modified).
21093	PARTS KIT,SILENT AND SOUND MOTION PICTURE PROJECTION SET		A group of parts, not all having the same basic name, used for the repair or replacement of worn or damaged parts of an item. It may also include instruction sheets and material such as sandpaper, cement, gaskets, tape, and the like. For items containing parts and tools see REPAIR KIT (as modified).
21094	PARTS KIT,SOUND MOTION PICTURE PROJECTION SET		A group of parts, not all having the same basic name, used for the repair or replacement of worn or damaged parts of an item. It may also include instruction sheets and material such as sandpaper, cement, gaskets, tape, and the like. For items containing parts and tools see REPAIR KIT (as modified).
21095	PARTS KIT,STEERING GEAR	KIT,STEERING GEAR	A group of parts, not all having the same basic name, used for the repair or replacement of worn or damaged parts of an item. It may also include instruction sheets and material such as sandpaper, cement, gaskets, tape, and the like. For items containing parts and tools see REPAIR KIT (as modified).
21096	PARTS KIT,STILL AND MOTION PICTURE PROJECTOR EQUIPMENT		A group of parts, not all having the same basic name, used for the repair or replacement of worn or damaged parts of an item. It may also include instruction sheets and material such as sandpaper, cement, gaskets, tape, and the like. For items containing parts and tools see REPAIR KIT (as modified).
21097	PARTS KIT,THROTTLE SLAVE CYLINDER	KIT,THROTTLE SLAVE CYLINDER	A group of parts, not all having the same basic name, used for the repair or replacement of worn or damaged parts of an item. It may also include instruction sheets and material such as sandpaper, cement, gaskets, tape, and the like. For items containing parts and tools see REPAIR KIT (as modified).
21098	PARTS KIT,VEHICULAR ENGINE WATERPROOF ELECTRICAL CONNECTORS		A group of parts, not all having the same basic name, used for the repair or replacement of worn or damaged parts of an item. It may also include instruction sheets and material such as sandpaper, cement, gaskets, tape, and the like. For items containing parts and tools see REPAIR KIT (as modified).
21099	REFILL KIT,PROPELLANT CONDITION TEST KIT		A collection of various chemicals of specific quantities, used to replenish a TEST KIT, PROPELLANT CONDITION.
21100	REPAIR AND REWIND KIT,MOTION PICTURE PHOTOGRAPHIC FILM		A collection of items consisting of rewinders, splicers, editors, leaders, reel bands, flanges, cores, reels, reel cans, cement, tape, blades, and the like. This kit provides the necessary items required for splicing, notching, marking, and editing of FILM, PHOTOGRAPHIC and also for the rapid transferring of motion picture film from one reel to another.
21102	SLING SET,GUIDED MISSILE EQUIPMENT,AERIAL DELIVERY		A grouping of two or more SLING (as modified) and other necessary attachments, specifically designed for transporting guided missile system components, such as ground and launching equipment and the like, by helicopter. Excludes SLING (as modified) designed for a single aplication.
21104	TERRAIN MODEL AND RELIEF MAP MAKING EQUIPMENT		A group of portable general purposes equipment and supplies used for quantity production of embossed plastic relief maps (except printing) and the limit production of large scale terrain models.
21105	TEST KIT,PROPELLANT CONDITION		A collection of items such as bottle(s), gauge(s), ladle(s), syringe(s), vial(s), various chemicals, and accessories required for use in determining dilution, reaction, and solids content of PROPELLANT (as modified).
21106	TEST SET,SOIL TRAFFICABILITY		A portable set of equipment containing a cone penetrometer and other items designed to determine, by soil measurements, whether the ground in place will support vehicular traffic. Excludes TEST SET, SOIL.
21110	WATERPROOFING KIT,VEHICLE	WATERPROOFING KIT,VEHICLE	A collection of items designed to prevent water from entering functioning parts on vehicles when operating on beaches and crossing streams.
21111	TANK,MIXING,PHOTOGRAPHIC CHEMICAL SOLUTION		A tank, usually cylindrical, designed to be used for mixing and storing photographic chemical solutions. It may be equipped with faucet, stand or base, and motor mixer mount.
21112	GLOSS SOLUTION,PHOTOGRAPHIC PRINT		A photographic chemical solution used for the purpose of bathing glossy prints prior to drying in order to enhance the gloss and to reduce static electricity and print curling.
21114	REFILL,BALL-POINT PEN	REFILL,BALL-POINT PEN
21115	TRACTOR,WHEELED,CRASHED AIRCRAFT MOVING		A heavy-duty, six wheeled pneumatic tyred diesel-electric powered vehicle. Each wheel is individually driven by an electric motor. At each end is an operators control cab and an electrically powered elevating pusher blade extending across the width of the vehicle. It is primarily designed for pushing crashed aircraft from runways.
21116	REPRODUCER,ELECTRONIC RECONNAISSANCE DATA		A single component for reproducing, with the same uniformity of characteristics, intelligence derived from a RECORDING SET, ELECTRONIC RECONNAISSANCE DATA.
21117	REPRODUCER,SIGNAL DATA	REPRODUCER,SIGNAL DATA	An item which reproduces with the same uniformity of characteristics intelligence derived from a RECORDER, SIGNAL DATA. Excludes REPRODUCER, SOUND.
21118	RECORDER,SIGNAL DATA	RECORDER,SIGNAL DATA	An item which makes a permanent representation of electronic signal data. These signals may be above or below 20,000 hertz. They may be in digital and/or analog form, the characteristics of which limits useful playback to a compatable reproducer/system. These items usually include multichannel signal input facilities for the simultaneous recording of several types of signals. Excludes RECORDER, SOUND.
21119	COMPENSATOR,ELECTRONIC,MAGNETIC COMPASS		An item which provides facilities for electronically correcting errors in the indication of a magnetic compass by the manual adjustment of current intensity in coils which are in proximity to specific points in or near the compass. The correcting action is a function of electromagnetic field intensity about the coils, resulting from varying the current intensity. Excludes correcting devices of the permanent magnet type.
21120	STORAGE SECTION	STORAGE SECTION	A furniture unit so designed that it may be stacked one on the other or combined with other units such as filing units, or bookcase units. It must be more than 16 inches (406.4 millimeters) deep, overall. It may be open, have a disappearing door, or have hinged or sliding doors. It is intended for storage or miscellaneous items such as office supplies, printed matter, or large books. See also CABINET, STORAGE; and BOOKCASE SECTION.
21121	TANK CAR UNLOADING SET,BOTTOM TYPE		A group of items of supply consisting of cap pipe, bolts, couplings, elbows, gaskets, gate valve sections, hose, meter, nipples, pump, separator and other necessary items required to fabricate a tank car unloading set for use in unloading petroleum products from the bottom of two tank cars to two storage tanks which are excluded from the group of items of supply.
21122	FILTER,FLASHLIGHT	FILTER,FLASHLIGHT	A filter designed to be used with a flashlight. The filter modifies the colour or polarises the light passing through it.
21123	BREATHING APPARATUS,SELF-CONTAINED		A portable respiratory protective device. which supplies respirable air to the wearer from self-contained air cyclinder(s) without recourse to atmospheric air supply. It may have breathing bags. Excludes items which use chemicals to generate oxygen, and RESPIRATOR OUTFIT.
21125	BANDAGE,ADHESIVE	BANDAGE,ADHESIVE	A compress of absorbent gauze or other suitable material, affixed to a film or fabric, coated with a pressure-sensitive adhesive substance. It is sterile. The compress may contain a suitable antimicrobial agent and may contain one or more suitable colors. The adhesive surface is protected by a suitable removable covering. The adhesive strip may be perforated and the back may be coated with a water-repellant film. Excludes ADHESIVE TAPE, SURGICAL; and BANDAGE, GAUZE, SELF-ADHERENT.
21127	ELECTRICAL KIT,SHOP SET INSTALLATION		A collection of wiring and fixture items, such as box, cable, connector, cord, cover, cutout, fuse, receptacle, socket, switch, and the like, designed to wire shop set equipment when installing it in a shop truck as part of the basic load.
21128	HARDWARE KIT,SHOP SET INSTALLATION		A collection of common hardware items, such as nuts, bolts, and washers, designed to fasten or attach shop set equipment when installing it in a shop truck as part of the basic load.
21129	STEEL STOCK ASSORTMENT	STEEL STOCK ASST	A collection of structural shapes, iron or steel, such as bars and rods, plate, sheet, and strip, channels and angles, used for blacksmith or welding repair and/or fabrication of vehicular equipment. It may also include different shapes or sizes of nuts.
21130	FILE,FINGERNAIL	FILE,FINGERNAIL
21131	MEASURE,DRY CHEMICAL,WATER PURIFICATION		A cylindrical or cup shaped vessel designed to hold, when level full, a definite amount of a specific dry chemical. It is used for measuring dry chemicals when charging water purification equipment.
21132	UNLOADER,MAGNETIC	UNLOADER,MAGNETIC	An item designed for the purpose of unloading an air compressor at the end of a pumping operation or at any time when voltage failure occurs.
21133	FLUX,GALVANIZING	FLUX,GALVANIZING	A mixture of chemicals in granular form, such as ammonium chloride or zinc ammonium chloride, and unspecified additives. It is used as an aqueous pregalvanizing flux wash and as a flux blanket over molten zinc, in the hot dip process of galvanizing steel. Excludes ZINC AMMONIUM CHLORIDE-SAPONIN MIXTURE; AMMONIUM CHLORIDE, TECHNICAL and ZINC AMMONIUM CHLORIDE, TECHNICAL.
21135	PRICKER,DRAFTING	PRICKER,DRAFTING	A single pointed instrument designed for use by draftsmen for marking reference points on drawings, maps and the like.
21136	NEWSPAPER	NEWSPAPER
21137	PERIODICAL	PERIODICAL	A magazine, journal, review, or the like, which is published at regular fixed intervals.
21138	VIBRATOR,IGNITION COIL	VIBRATOR,IGNITION COIL	An item which rapidly interrupts the current to an ignition coil or magneto. It may include capacitor(s), relay(s), and/or resistor(s). It does not include ignition system distributors or timers. For items which perform similar functions, but are a part of ignition coils, see ARMATURE, INDUCTION COIL.
21139	VALVE,PRESSURE,GAS BOMB	VALVE,PRESSURE,GAS BOMB	A metallic device specifically designed to permit the measuring of pressure in a gas bomb. It is assembled within the bomb body with a partial projection to permit opening of the valve. A gauge is then attached to obtain a pressure reading. It is not spring loaded and design does not permit variation of pressure. Excludes VALVE, PNEUMATIC TANK.
21140	RECEIVING SET,RADIOSONDE	RECEIVING SET,RADIOSONDE	A complete set for intercepting, demodulating, and providing suitable output for indicating and/or recording meteorological data propagated by a TRANSMITTER, RADIOSONDE.
21141	PROTECTOR,EROSION,CONDENSER TUBE		An open side tubular item of resilient metal with both edges of the open side flared along the entire length so that it may be clamped snugly over a condenser tube. It prevents impingement of high velocity moisture particles directly on the outside of the condenser tube.
21142	SERVICE KIT,GAS BOMB	SERVICE KIT,GAS BOMB	A collection of spare parts, accessories and tools contained in a wooden chest. It is intended to provide equipment for making repairs, testing for gas pressure within the bomb body and the detection of and sealing against gas leakage.
21143	SKETCHER,PROJECTION,PHOTOGRAMMETRIC RECTIFYING		An instrument designed to project titled aerial photographic negatives of varying focal lengths onto a chart manuscript, so that the image is rectified for sketching. In operation the negative is reduced to a glass diapositive which is projected by means of a point light source. Excludes RECTIFIER, PROJECTION PRINTING, PHOTOGRAMMETRIC and SKETCHMASTER.
21144	STEREOPLOTTER,CHART REVISION,PHOTOGRAMMETRIC		A planimetric plotting instrument used to revise maps and charts by means of simultaneous viewing stereoscopically, contact prints of aerial photographic negatives. The base chart is projected to intermediate manuscript and the stereo-model is formed above this manuscript. The revisions are delineated on the intermediate manuscript as they are traced in the stereo-model. It is used in photogrammetric procedures for the orthographic plotting of aerial photographs. Excludes STEREOPLOTTER, PROJECTION; and STEREOPLOTTER, DIRECT VIEWING.
21145	BAR,SERVING	BAR,SERVING	An item of furniture with inclosed front. The top is 40 inches (1016.0 millimeters) or more from the floor and the width is 40 inches (1016.0 millimeters) or more. It may have shelves, drawer(s), and/or door(s). It is generally used for serving drinks or food. Excludes SERVER, DINING ROOM; BUFFET; and CHEST OF DRAWERS.
21146	PLUNGER,SOLENOID	PLUNGER,SOLENOID	A metallic item used as a core which reacts to the magnetic flux produced by a surrounding electrical coil(s). It travels on a longitudinal plane with reciprocating motion to perform a mechanical function. It may have facilities for attaching mechanical and/or electrical items such as linkage and/or contacts. It is a maintenance part for such items as RELAY, SOLENOID; RELAY-SOLENOID, ENGINE STARTER, ELECTRICAL; and SOLENOID, ELECTRICAL.
21147	RUBBER SHEET,SOLID,CLOTH INSERT	RUBBER SHT,CLOTH	A sheet material consisting of a vulcanized elastomeric material inclosing a sheet of nonmetallic cloth, or of alternate layers of nonmetallic cloth and elastomer with elastomeric faces. The elastomer is the primary substance and the nonmetallic cloth is inserted for stiffness and/or to prevent deformation under stress in its plane. It may be provided flat or in rolls. It is normally used as a gasket material. Sheets are limited to widths greater than 6 inches (152.4 mm). See also CLOTH, COATED; CLOTH LAMINATED; and RUBBER SHEET, SOLID.
21148	COUNTERSINK SET	COUNTERSINK SET	A group of countersinks having different types, sizes and other characteristics. They shall be made of carbon or high speed steel. The set can be made up of straight shank type, back type, taper shank type, special shank type, bit stock shank type, or male flatted round shank with notch drive type.
21149	DRILL BLANK SET	DRILL BLANK SET	A group of uncut drills. They are used as gauges, arbors, punches and the like. They also can be adapted for tool bits, routers, countersinks, counterbores, reamers, end mills, shaper tools and the like.
21151	COAT FRONT	COAT FRONT	A device, made of a series of materials, used as a stiffener in outer garments.
21152	WRENCH,OPEN END AND SPANNER,COMBINATION		A tool having open end wrench characteristics at one end and spanner wrench features such as fixed hook(s), pin(s), hole(s), keyway(s), or lug(s) at the other end.
21153	ADAPTER KIT,ROCKET,EJECTION LAUNCHING		A collection of items used to adapt a basic rocket configuration for rocket ejection type launching.
21154	ADAPTER KIT,ROCKET,RAIL LAUNCHING		A collection of items used to adapt a basic rocket configuration for rocket rail launching.
21155	REPAIR KIT,COLLAPSIBLE FABRIC TANK	KIT,COLLAPSIBLE TANK	An assortment of items, such as nylon-coated fabric, with application accessories, for use in field repair of TANK, FABRIC, COLLAPSIBLE.
21157	SAWING MACHINE,DRY ICE,MULTIBLADE		An electrically driven power saw with two or more blades mounted on a steel frame, with a movable carriage, specifically designed to cut blocks of dry ice.
21158	RELEASE,PROPELLANT VALVE,GUIDED MISSILE		An item specially designed to operate a propellant valve through explosive actuation and shut off the flow of the guided missile propellant.
21159	VIEW BOX,Rh BLOOD TYPING	VIEW BOX,Rh BLOOD TYPING	A small tilting box, with a window, providing optimum light and temperature for slide method Rh testing.
21162	SEMITRAILER,REFUSE COLLECTION,COMPACTION TYPE		A semitrailer with a front gooseneck with a body designed to receive and compact refuse from portable containers. It is used for hauling large quantities of refuse.
21163	FASTENER UNIT,POWDER ACTUATED TOOL		An item consisting of a CARTRIDGE, POWDER ACTUATED TOOL, a fastener, and a sabot designed to be fired from a powder actuated projectile unit driver.
21164	CONVERSION UNIT,CARBON DIOXIDE,SEMITRAILER MOUNTED		A mobile unit consisting of all necessary equipment to convert liquid carbon dioxide to dry ice.
21166	COOLER,AIR,ELECTRONIC EQUIPMENT		An item specifically designed to circulate cool air for the purpose of maintaining electronic equipment at a rated operating temperature level.
21167	CONSOLE,AIR TRAFFIC CONTROL	CONSOLE,AIR TRAFFIC CONTROL	A console specifically designed for the selection of specific aircraft in an airport traffic pattern, and to provide data for the individual control of each of these aircraft prior to and during the letdown phase of an automatic landing procedure.
21172	WIRE ROPE ASSEMBLY SET	WIRE ROPE ASSY SET	An item consisting of two or more WIRE ROPE ASSEMBLY, SINGLE LEG. It may include such items as marker tags.
21173	BOX,WHOLE BLOOD SHIPPING	BOX,WHOLE BLOOD SHIPPING	A knockdown box with collapsible compartments and a plastic bag to hold ice. Item must be stackable and is not intended for permanent mounting. For an assembled insulated whole blood shipping container, see CHEST, INSULATED, WHOLE BLOOD SHIPPING.
21174	MENU	MENU
21178	RACK,TABLE,KITCHEN UTENSILS	RACK,TABLE,KITCHEN UTENSILS	An item consisting of an open frame having hooks for suspending kitchen utensils while not in use. It is designed to be attached to TABLE, FOOD PREPARATION as an overhead rack. It does not have shelves.
21179	NEEDLE,SHOE STITCHING MACHINE		See also NEEDLE, SEWING MACHINE.
21180	PROBE,LACHRYMAL	PROBE,LACHRYMAL
21181	POCKET,VISIBLE INDEX FILE	POCKET,VISIBLE INDEX FILE	A paper item made to hold visible index card(s). It is provided with slots for insertion of one or more cards. It may accommodate one or more different size card(s).
21182	APPLESAUCE WITH RASPBERRY PUREE
21183	APPLESAUCE WITH STRAWBERRY PUREE
21184	ADAPTER,TURNBUCKLE,CROWFOOT SOCKET WRENCH HEAD		A wrench component with one end designed to fit into a HEAD, CROWFOOT SOCKET WRENCH and the other end designed to slide over and partially encircle a round body type TURNBUCKLE. A removable drive pin, extending through the centre of the turnbuckle opening at right angles, provides a means of locking the adapter to the TURNBUCKLE for turning to reduce or increase tension.
21186	ARMING DEVICE,ROCKET WARHEAD		An item designed to perform the electrical and/or mechanical alignment necessary to permit the initiation of the explosive train of the warhead of a ROCKET, HIGH EXPLOSIVE (as modified). It may or may not contain a detonator.
21187	ROCKET,PRACTICE,2.25 INCH	ROCKET,PRACTICE,2.25 INCH
21188	PAD,POLISHING AND RUBBING	PAD,POLISH	A flat, circular disk of flexible or semiflexible fabric designed for attachment to a backing pad or polishing holder of a power driven polisher or disk buffer, used for polishing and rubbing. Excludes WHEEL, BUFFING.
21189	BALL,MEASURING	BALL,MEASURING	A spherical piece of metal, carbide, ceramic, plastic or synthetic gem, precision ground and accurate in diameter and sphericity. It is used in conjunction with measuring tools to measure surfaces where rolls or wires will not make contact, such as countersinks, internal grooves, tapered diameters, dovetails, and the like. For sets of different diameters, see BALL SET, MEASURING.
21190	ADAPTER,BEDSTEAD,DOUBLE DECKING		A length of tubular metal, the lower part of which is cut away approximately one-third the length of the tube to permit slip fitting over the head and foot pieces of a BEDSTEAD at each corner. The hollow top sections of the tubes form sockets into which the feet of a second bedstead may be inserted to form a double-deck unit.
21191	TEST SET,RADIO FREQUENCY POWER		A test set primarily designed for use in making examinations of the power output of radio frequency oscillators and radio and radar transmitters. See also TEST SET, ELECTRICAL POWER; and WATTMETER.
21192	DUST MOP TREATING COMPOUND	DUST MOP TREATING COMPOUND	A fluid of nonspecific chemical composition which is formulated specifically for application to dust mops to enhance their dust-gathering properties. It may also be used on dust cloths and sweeping mops.
21194	PETROLATUM,LIQUID,TECHNICAL	PETROLATUM,LIQUID,TECH
21195	EXTRACT,QUEBRACHO	EXTRACT,QUEBRACHO	A crude form of tannin-bearing substance produced by aqueous extraction of the wood and bark of Aspidosperma Quebracho Blanco. Excludes TANNIC ACID, TECHNICAL.
21196	AMPLIFIER-FREQUENCY MULTIPLIER		An item having the dual function of an amplifier, and of deriving an output signal which is some multiple frequency of an input signal. May utilize electron tubes, transistors, or similar devices.
21197	WAX,GASKET SEALING	WAX,GASKET SEALING	A solid petroleum product formulated for use as a gasket seal. It is noncorrosive to metals and is melted before it is applied.
21199	HEPARIN SODIUM INJECTION,USP	HEPARIN SODIUM INJEC,USP
21201	LUBRICATING OIL,MOLYBDENUM DISULPHIDE		A suspension which consists of fine molybdenum disulphide particles in mineral oil or silicone fluid.
21203	DISCRIMINATOR,LOADING-PHASING		An item which electronically loads and resonates an antenna and transmission line system in accordance with changes in the operating frequency of associated equipment. Resonance and loading is effected by the application of control voltages to an antenna coupler. Control voltages are derived by the electrical discrimination of the angular phase shift resulting from standing wave ratios when the radiation system is in an off- resonance condition. Excludes DISCRIMINATOR, ELECTRICAL FREQUENCY and TRANSFORMER, DISCRIMINATOR.
21204	PRESSURIZING SET,ELECTRONIC EQUIPMENT		A complete electronic set which maintains the air pressure within components of communication and radar equipment at a pre-determined value in relation to altitude. See also CONTROL, INFLATION, RADOME.
21205	SEAL RING,METAL	SEAL RING	A circular shaped item typically designed to be installed in a specially prepared groove or counterbore to provide a low pressure seal, or as part of a seal assembly. It may be supplied in various cross-sectional shapes and may be cut through at one point to allow for installation and fitting. Excludes items whose primary function is to provide sealing, wiping, or wearing surface capabilities for piston configurations. See also RING, PISTON and RING, WIPER.
21206	BAG,CANOPY,CARGO PARACHUTE	BAG,CANOPY,CARGO PARACHUTE	An item of flexible material specifically designed as a container and protective covering for a CANOPY, CARGO PARACHUTE.
21208	OXYGEN,LIQUID	OXYGEN,LIQUID	A liquid normally used to produce oxygen gas. For gaseous items, see OXYGEN, BREATHING; OXYGEN, TECHNICAL and OXYGEN, USP. For oxygen, liquid, propellant grade, see PROPELLANT, OXYGEN.
21209	CHASSIS,CARGO CARRIER	CHASSIS,CARGO CARRIER	A self-propelled tracked vehicle undercarriage consisting essentially of the frame and power train, with or without cab, designed primarily to mount a suitable body for transporting supplies and/or equipment, over sand, snow, ice, swamps or difficult terrain.
21211	POINT,SCRIBING INSTRUMENT	POINT,SCRIBING INSTRUMENT	A device designed to be inserted in a scribing instrument for use in scribing on coated plastic, glass sheets and similar materials generally used in the colour separation drafting process of Military Cartography. The tip of the point is usually made of corundum or other exceptionally hard material for long wear. Excludes NEEDLE POINT, DRAFTING INSTRUMENT.
21213	PARTS KIT,RADAR RECEIVER-TRANSMITTER		A group of parts, not all having the same basic name, used for the repair or replacement of worn or damaged parts of an item. It may also include instruction sheets and material such as sandpaper, cement, gaskets, tape, and the like. For items containing parts and tools see REPAIR KIT (as modified).
21214	PARTS KIT,RADAR TEST SET	KIT,RADAR TEST SET	A group of parts, not all having the same basic name, used for the repair or replacement of worn or damaged parts of an item. It may also include instruction sheets and material such as sandpaper, cement, gaskets, tape, and the like. For items containing parts and tools see REPAIR KIT (as modified).
21215	PARTS KIT,RADIAC SET	KIT,RADIAC SET	A group of parts, not all having the same basic name, used for the repair or replacement of worn or damaged parts of an item. It may also include instruction sheets and material such as sandpaper, cement, gaskets, tape, and the like. For items containing parts and tools see REPAIR KIT (as modified).
21217	TEST SET GROUP,BAROSWITCH	TEST SET GROUP,BAROSWITCH	A collection of items designed for use with a complete test set and that provides facilities for testing baroswitches.
21218	COVER,TEST SET CASE	COVER,TEST SET CASE	A cover which may be of various shapes and materials designed to be used in conjunction with a CASE (2), TEST SET and/or a BASE, TEST SET CASE. Excludes LID (as modified).
21223	COVER,BAROSWITCH CASE	COVER,BAROSWITCH CASE
21226	COVER,DOCUMENT TUBE	COVER,DOCUMENT TUBE	A cover designed to close one end of a document tube.
21230	COVER,INTERVAL TIMER	COVER,INTERVAL TIMER
21232	COVER,MISSILE GUIDANCE SET FLIGHT CONTROLLER		A cover specifically designed for mounting on a CONTROLLER, FLIGHT, MISSILE GUIDANCE SET to seal the components against dust and variation of air pressure. It may be removed for inspection, service and/or adjustment. Excludes COVER PLATE, ACCESS and COVER, ACCESS (as modified).
21233	COVER,OHMMETER	COVER,OHMMETER	A cover which may include facilities for mounting directly on an ohmmeter. It may have provisions for inserting and/or mounting electrical devices.
21236	GLIDER	GLIDER	An item of furniture having a back, seat, and arms in one unit suspended from a base or pedestal framework in such a manner as to allow a swinging motion to the seating unit. It is designed for seating two or more persons. It may have removable cushions.
21237	SETTEE	SETTEE	An item of furniture, having a back and a seat, designed for seating two or more persons. It may or may not have arm(s). It may be nonupholstered, with or without removable seat and/or back cushions, or it may be partially upholstered, having nonremovable seat and/or back cushions. Excludes DAVENPORT and SETTEE SECTION.
21239	HANDLING TOOL,DASHPOT	HANDLING TOOL,DASHPOT	A specially designed handling tool consisting of a handle fixed to a rammer which slides along a shaft having one C-clamp type adjustable jaw.
21241	HANDLING TOOL,DETENT	HANDLING TOOL,DETENT	A specially designed handling tool consisting of a rigid bar with a T- handle on one end. The other end is equipped with threads designed to mate the threads of a detent to facilitate inserting or extracting.
21250	WRENCH,BATTERY FILLER CAP	WRENCH,BATTERY FILLER CAP	A specially designed hand tool, consisting of a bar, one end of which is knurled, and the other end of which is equipped with pins to fit into matching holes of a FILLER CAP, BATTERY.
21251	DESK AND CHAIR UNIT,STUDENT	DESK AND CHAIR UNIT,STUDENT	An article of schoolroom furniture consisting of a desk and chair connected by a bar or other device, forming one complete unit.
21252	TABLE,STUDENT	TABLE,STUDENT	An item specially designed for use in schoolrooms. It has a flat writing surface and may be designed for one or more persons. It has one or more compartments for storing books. The item must have seating space around all sides.
21253	AUTOGRAPHIC MACHINE,MULTIPLE COPY		An item designed to permit handwriting on an original card or a continuous paper form, producing one or more carbon copies.
21256	WEIGHT SET,COMMERCIAL SCALE TESTING
21257	SELECTOR,RECEIVER SIGNAL	SELECTOR,RECEIVER SIGNAL	An item which electronically selects the optimum signal from the output of two or more receivers adjusted to a common signal source. See also SELECTOR, ANTENNA.
21258	GAFF SET,TREE-POLE CLIMBERS	GAFF SET,TREE-POLE CLIMBERS	Two or more items designed for tree and/or pole climber spur replacement.
21259	FILM CEMENT,PHOTOGRAPHIC	FILM CEMENT,PHOTOGRAPHIC	A liquid preparation formulated for splicing photographic film.
21260	SPRAYING UNIT,CLEANING-DEICING-DECONTAMINATING FLUID,TRUCK MOUNTED		A self-contained power operated mobile unit with a tower or elevating platform from which cleaning, deicing and/or decontaminating fluids are sprayed onto the surface of aircraft and surrounding area to remove ice, dirt and/or contaminating materials.
21261	GENERATING PLANT,OXYGEN-NITROGEN,BASE MOUNTED
21262	BALANCE,AUTOMATIC SHUTOFF,BLOOD COLLECTING-DISPENSING BAG		A balance for automatically limiting the amount of blood to be collected in a plastic blood bag. It consists of an arm pivoting around a fulcrum on a support block, and a counterbalance weight. Both block and arm possess tubing guides and a shutoff device; one end of the arm accommodates the weight and the other end permits the suspension of a blood bag.
21263	INSERT,METAL SHIPPING BOX	INSERT,METAL SHIPPING BOX	A device to be inserted into a BOX, METAL, SHIPPING. It is used to brace, block and/or cushion the contents of the box.
21264	TRACING TABLE,STEREOPLOTTER,PROJECTION
21265	BRUSH-SCRAPER-SQUEEGEE	BRUSH-SCRAPER-SQUEEGEE	An item consisting of a brush together with a scraper and squeegee attachment.
21266	COVERALLS,EXPLOSIVES HANDLERS		A one-piece sleeved garment designed to provide protection for personnel exposed to various types of explosive powders, such as smokeless, tracer, incendiary, pyrotechnic igniter, tracer ignited mixtures, fuze, and metal powders.
21267	TRAP,MOSQUITO LIGHT	TRAP,MOSQUITO LIGHT	An electrically-lighted, electrically-operated device which is used to attract and collect mosquitoes for determining their species and population density.
21268	CUTTING WHEEL,PIPE CUTTER	CUTTING WHEEL,PIPE	The knife-edged, cutting component of a wheel type CUTTER, PIPE. Excludes tube cutter cutting wheels.
21269	FLAVOURING ASSORTMENT,ICE CREAM MIX
21270	FOOD COLOURING ASSORTMENT	FOOD COLOURING ASST
21271	DOUGHNUTS	DOUGHNUTS
21273	HARNESS,SAFETY,SWIMMERS	HARNESS,SAFETY,SWIMMERS	An adjustable, nylon-web harness for use by swimmers engaged in water rescue operations or by personnel engaged in similar hazardous operations where freedom of arm movement and attachment of a safety line is desirable.
21274	SUPPORT SET,STACKING,MATERIAL HANDLING PALLET		A group of items assembled for use on standard pallets to permit tiering of PALLET, MATERIAL HANDLING containing items or loads of irregular shapes or sizes with subsequent saving of space. Consists of a U-shaped device having an angle steel base plate with two rigid tubular steel uprights firmly attached at either end. The base plates are equipped with spring steel friction clamps for mounting on the end stringers of the pallet. The top bars are of angle steel equipped with firmly attached steel sleeves which fit over the tubular uprights of the base to form the top of the frame and to support succeeding pallets. The top bar has an inverted V- brace at either end to prevent slipping of succeeding pallets. May be disassembled for storage.
21275	ADENOVIRUS VACCINE	ADENOVIRUS VACCINE
21277	HOLDER AND CUTTER,LAUNDRY MARKING PAPER TAPE		An item which is mounted in a fixed position on a marking table. It is used for holding and manually cutting TAPE, PAPER, LAUNDRY MARKING.
21278	SWITCH,TELEPHONE,CROSSBAR	SWITCH,TELEPHONE,CROSSBAR	An electromagnetically actuated switch in which contacts are closed between horizontal and vertical banks of conducting bars. It may be designed to find and hold the specific circuit from which the starting signal has originated, to choose an idle circuit and connect the incoming signal to it, to connect the trunk lines from another switch to the desired called station and/or perform other selective switching functions. See also SWITCH, TELEPHONE, FINDER and SWITCH TELEPHONE, SELECTOR.
21279	COOKIE CUTTING MACHINE,ELECTRIC
21280	OVERALLS,BOYS	OVERALLS,BOYS	A trouserlike outer garment having a bib and shoulder straps, for boys from approximately three years to age of physical maturity.
21281	OVERALLS,GIRLS	OVERALLS,GIRLS	A trouserlike outer garment having bib and shoulder straps, designed for girls from approximately three years to age of physical maturity.
21282	OVERALLS,INFANTS	OVERALLS,INFANTS	A trouserlike outer garment having a bib and shoulder straps, designed for infants from birth to approximately three years of age.
21283	LINER,BATTERY BOX-BATTERY TRAY		A nonmetallic item usually made of or lined with resilient material and resistant to battery electrolyte. It is used as a cushion or insulation or both and may be designed to protect the box or tray against electrolyte leakage.
21284	DEHUMIDIFIER,SPACE	DEHUMIDIFIER,SPACE	A device used to remove water vapor from ambient air by means of a refrigeration system in an inclosed area.
21285	TROUSERS,BOYS	TROUSERS,BOYS	An outer garment designed for males from approximately three years to the age of physical maturity.
21286	CARTRIDGE,60 MILLIMETRE	CARTRIDGE,60 MILLIMETRE
21287	CARTRIDGE,81 MILLIMETRE	CARTRIDGE,81 MILLIMETRE
21288	CARTRIDGE,115 MILLIMETRE	CARTRIDGE,115MM
21289	CARTRIDGE,4.2 INCH	CARTRIDGE,4.2 INCH
2128A	SODIUM DITHIONITE,REAGENT	SODIUM DITHIONITE,REAG
21291	OVERCOAT,BOYS	OVERCOAT,BOYS	A sleeved over garment that extends below the hips. Designed to provide warmth for males from approximately 3 years to age of physical maturity.
21292	YOKE-ADAPTER,COMPRESSED GAS CYLINDER		A yoke device which is also equipped with threads to permit replacing the usual yoke assembly by other connections.
21296	FERRULE,FLAGSTAFF	FERRULE,FLAGSTAFF	A cylindrical metal item, tapered to a point and designed to be fitted on the lower end of a flagstaff.
21301	COIL,STARTING	COIL,STARTING	An item designed to increase the output of induction coils, ignition coils or magnetos during engine cranking periods by being connected as an auxiliary inductive load in the primary circuit of the induction coil, ignition coil or magneto. The increase is due to an induced current surge when the current is interrupted by another item such as timer, distributor or vibrator. It does not include a vibrator but may include relays, resistors and capacitors. Includes singleand multiple units.
21303	STAND,TELEPHONE	STAND,TELEPHONE	An item of furniture designed for holding a telephone. It has a shelf for telephone books.
21305	INTERVALOMETER,COUNTERMEASURES CHAFF DISPENSER		An item that automatically programs the operation of a countermeasures chaff dispenser in accordance with a manually established predetermined sequence.
21306	STAPLE,FLAG	STAPLE,FLAG	A metal item cast in the form of a ring with inverted V-type supports. When mounted on a flag, the ring are used for attaching halyard to the flag.
21307	HELMET,COMBAT VEHICLE CREWMANS		A ballistic and bump-protective head covering. It may have integrally mounted communications equipment.
21308	PUNCH AND DIE SET,KNOCKOUT	PUNCH AND DIE SET,KNOCKOUT	A group of PUNCH AND DIE, KNOCKOUT having different characteristics.
21309	ADAPTER,COMPRESSED GAS CYLINDER VALVE CONNECTIONS		An adapter designed to connect a compressed gas cylinder valve outlet to a regulator, charging connection, or other mating part having a different connection for the same gas.
21310	UNDERPANTS,BOYS	UNDERPANTS,BOYS	An undergarment worn on the lower body and legs of males from approximately three years to age of physical maturity. They may be brief, thigh or ankle length.
21311	HOLDER,UMBRELLA	HOLDER,UMBRELLA	An item of furniture designed for holding umbrellas. It may be used independently or it may be designed for use with a clothing rack.
21312	CORROSION PREVENTIVE,SOLUBLE OIL		A liquid composed of mineral oil, an emulsifying agent, and a corrosion preventive additive designed for use in the preparation of water or water- alcohol injection mixtures to prevent corrosion and/or rusting in ground handling equipment and aircraft water injection systems. It may also be used as a coolant additive in the cooling systems of internal combustion engines to prevent corrosion and to provide some internal lubrication of water pumps.
21313	PROJECTILE AND PROPELLING CHARGE,120 MILLIMETRE
21317	BRANDING IRON SET	BRANDING IRON SET	A group of branding irons having different designs, legends, sizes and/or other characteristics.
21318	BLEACH,LAUNDRY,ORGANIC CHLORINE		A substance of nonspecific chemical composition containing a carbon compound with positively bound chlorine. Its addition to laundry water liberates chlorine which accomplishes the bleaching action. When a single specific chemical, use specific chemical name.
21319	FRAME,COPING SAW	FRAME,COPING SAW
21320	CHARGE KIT,SPOTTING AND DEMOLITION,TRAINING ROCKET		A group of items, including an explosive charge, designed to show the point at which the fuze of a rocket functions and also breaks the rocket into pieces to limit its flight. It is used with a rocket for training purposes only.
21321	DUMMY CARTRIDGE KIT,75 MILLIMETRE
21323	CABLE ASSEMBLY SET,ELECTRICAL	CABLE ASSY SET,ELEC	A grouping of items having the same basic name for use in connection with, or the performance of, a closely related operation having two or more separate electrical cable assemblies. It may include cable reels and holders. It may or may not be inclosed in separate cases. Exludes CABLE ASSEMBLY, POWER ELECTRICAL; CABLE ASSEMBLY, SPECIAL PURPOSE, ELECTRICAL; and WIRING HARNESS (as modified).
21324	CABLE SYSTEM,FIRE CONTROL	CABLE SYSTEM,FIRE CONTROL	A collection of two or more cable assemblies, which include a JUNCTION BOX; used for the transmission of electrical power and/or data from related fire control equipment to the gun battery. It may include one or more of the following: azimuth and elevation transmitters, azimuth and elevation indicators, data contact rings, telephone contact rings, and the like. Excludes CABLE ASSEMBLY SET, ELECTRICAL; and CABLE ASSEMBLY, SPECIAL PURPOSE, ELECTRICAL BRANCHED.
21327	DUPLICATING MACHINE,RELIEF PROCESS		A machine employing the relief method to reproduce multiple copies of printed matter, text, drawings, signatures, and the like from type and logotype plates directly from the type and plates or through an inked ribbon to simulate typewritten material. Excludes DUPLICATING MACHINE, GELATIN PROCESS; DUPLICATING MACHINE, OFFSET PROCESS; DUPLICATING MACHINE, SPIRIT PROCESS; DUPLICATING MACHINE, STENCIL PROCESS; PRINTING PRESS, LETTERPRESS and PRINTING PRESS, OFFSET.
21328	CONDENSER,MICROSCOPE,VARIABLE FOCUS
21329	CALIBRATOR,VOLTAGE	CALIBRATOR,VOLTAGE	An item specifically designed to determine by comparison accurate input and output voltages of major electronic components. Excludes VOLTMETER and VOLTMETER, ELECTRONIC.
21330	COMPUTER SET,NAVIGATIONAL	COMPUTER SET,NAVIGATIONAL	A complete electronic set for the determination of four or more factors of a navigation problem. For sets that determine three or less factors, see COMPUTER SET (as modified).
21331	CUTTER BIT,BORING MACHINE,CAM AND MAIN BEARING
21332	CUTTER BIT,BORING MACHINE,CONNECTING ROD
21333	CUTTER BIT,BORING MACHINE,ENGINE CYLINDER
21334	SLEEPER,CHILDS	SLEEPER,CHILDS	A child's one-piece sleeping garment with or without feet. Sizes 6 months through 8 years.
21335	RODENTICIDE,ANTICOAGULANT	RODENTICIDE,ANTICOAGULANT	A rodenticide which prevents the blood from coagulating, resulting in death from internal haemorrhage.
21336	RODENTICIDAL BAIT,ANTICOAGULANT		A prepared mixture of hemorrhage-inducing rodenticide(s) and various foods attractive to rodents. It is to be used for rodent control without further compounding.
21341	FOOD PREPARATION AND SERVICE SET		A set consisting of food preparation and servicing equipment used primarily for accommodating bed patients in hospitals, ambulance trains, and the like.
21342	KEY PUNCH MACHINE	KEY PUNCH MACHINE	An item designed to punch significant codes in cards and/or thin metal plates.
21343	PAD,LITHOGRAPHIC PLATE SOLUTION		A specially prepared item made of cotton, or the like, which is used for applying solution to all lithographic plates to remove dirt and to make them highly absorbent.
21344	SKIRT,GIRLS	SKIRT,GIRLS	A separate outer garment, for females from approximately three years to age of physical maturity, covering the body from the waistline down.
21345	DRIER,HAND,ELECTRIC	DRIER,HAND,ELECTRIC	An electrically driven device designed especially for drying the hands. The operating parts are usually housed in a protective inclosure. It is generally installed in washrooms, boiler rooms, rest rooms, or the like. Excludes DRIER, ELECTRIC, HAND.
21346	ISOBUTENE POLYMER,TECHNICAL	ISOBUTENE POLYMER,TECH
21347	COAT,GIRLS	COAT,GIRLS	A sleeved outer garment extending below the waist, designed to be worn by females from three years of age to the age of physical maturity.
21352	TRAILER,WARHEAD,GUIDED MISSILE		A nonpowered, wheeled or tracked vehicle, designed to be towed. It is a trailer equipped with a handling and positioning device specifically designed for installing, removing and transporting a guided missile warhead.
21353	TANK,LIQUID PROPELLANT,GUIDED MISSILE		A premetered tank designed to be mounted on a truck for transporting liquid propellants and fueling guided missiles. Specifically designed to permit complete drainage of contents.
21354	TRUCK,PROPELLANT SERVICING,GUIDED MISSILE		A truck equipped with a body specifically designed to mount liquid propellant tanks, for transporting and servicing guided missiles. Excludes TRUCK, TANK.
21356	CHISEL,BUTT,WOODWORKING	CHISEL,BUTT,WOODWORKING	A wood cutting hand tool consisting of a straight steel blade from 2-1/2 inches (63.5 mm) to 3-1/2 inches (88.9 mm) long, having a square cutting edge. A nonmetallic handle is fixed to a tang or socket and may contain a striking cushion.
21357	CHISEL,FIRMER	CHISEL,FIRMER	A wood-cutting hand tool consisting of a straight steel blade, generally less than 8 inches (203.2 mm) long, measured from the square cutting edge to the shoulder where the width of the blade is reduced. A nonmetallic handle is fixed to a tang or socket. Excludes CHISEL, BUTT, WOODWORKING.
21360	DRESS,GIRLS	DRESS,GIRLS	An outer garment designed to be worn by females from approximately three years to age of physical maturity. It is worn over the underclothing.
21362	FOOD CONTAINER,DELIVERY AND STORAGE		A relatively deep, rectangular, noninsulated item used primarily in a refrigerated area for handling and storage of bulk food such as meat, fish, poultry and vegetables. Excludes PAN (as modified).
21363	CASE,DIAL INDICATING PRESSURE GAUGE		A case specifically designed to hold an item by virtue of conforming internal dimensions and/or attachments. It may permit the use of the held item without removal from the case.
21364	COVER,WATER CANTEEN	COVER,WATER CANTEEN	An item usually made of cloth, designed to fit around and hold a CANTEEN, WATER.
21365	SNOWPLOUGH,TRUCK MOUNTED	SNOWPLOUGH,TRUCK	A self-contained snow removal device consisting of a displacement type snowplough permanently mounted on a truck with a ballast type, sander type, or dump type body. It may or may not be equipped with plane or rotary type leveling wings, underbody ice scraper blade, or the like. It is specifically designed for heavy duty high speed snow removal functions by pushing the snow in front of the plough to one or both sides of the prime mover. Excludes items specifically designed for trucking service which have a snow removal blade as an incidental accessory for light duty snow removal. See also SNOW REMOVAL UNIT, SELF-PROPELLED.
21366	KEROSINE,DEODORIZED	KEROSINE,DEODORIZED	A medium petroleum distillate, water-white and practically odorless, normally used as the vehicle in insecticides and/or magnetic inspection oils, as the base in some metal and wood cleaners and polishes, and the like. For items used primarily as a fuel or illuminant, see KEROSINE. See also INSECTICIDE SOLVENT, ALKYLATED NAPHTHALENE.
21367	CASE,GASOLINE BURNER STOVE	CASE,GASOLINE BURNER STOVE	An item, composed of two metal cylinders, which is specifically designed to be used as a protective container for a one-burner gasoline cooking stove.
21368	CONNECTOR SECTION,FLAGSTAFF HEAD		A device made of metal designed to fit on the top of a flagstaff for the purpose of attaching the SPEARHEAD SECTION, FLAGSTAFF HEAD.
21369	SPEARHEAD SECTION,FLAGSTAFF HEAD		A device made of metal resembling the point or head of a spear attached to the top of a flagstaff by means of a CONNECTOR SECTION, FLAGSTAFF HEAD.
21370	REPAIR KIT,PUNCTURE,PNEUMATIC TYRE	KIT,PUNCTURE,TYRE	A group of parts and tools, not all having the same basic name; used for the repair or replacement of worn and/or damaged items.
21371	SHIRT,BOYS	SHIRT,BOYS	An item of apparel for males from approximately three years to age of physical maturity. It is worn over the underclothing.
21372	SHIRT,GIRLS	SHIRT,GIRLS	An item of apparel for females from approximately three years to age of physical maturity. It is worn over the underclothing.
21373	COVER,ROCKET MOTOR,ELECTRICALLY HEATED		An electrically heated item consisting of a shell, heating element and the like, designed to preheat a rocket motor.
21374	CONDUCTOR CONTACT PASTE	CONDUCTOR CONTACT PASTE	An item consisting of a suspension of electrical conductive particles in a carrier of greaselike consistency, which is applied to conductor surfaces before a solderless electrical joint is made. The carrier excludes moisture and salt water from the joint and inhibits subsequent oxidation and corrosion. Excludes INSULATING COMPOUND, ELECTRICAL.
21375	STAND,VALVE REMOVING AND INSTALLING,CYLINDER ASSEMBLY		A cylindrical shaped post, rounded on top, mounted on a flat base, usually square and usually made of wood. Used to hold an engine cylinder assembly while the valves are being removed or installed.
21388	TEST KIT,SUPPLEMENTAL,GUIDED MISSILE SHOP EQUIPMENT		A collection of items which are supplemental in nature and intended to facilitate certain guided missile test functions not already provided for in other test sets and/or shop equipment. May include such items as jigs, test fixtures, indicators, substitute missile components and/or items, but does not include hand tools or repair parts. Excludes SHOP EQUIPMENT (as modified); TEST SET (as modified) and SUPPLEMENTARY EQUIPMENT (as modified).
21389	WARHEAD,GUIDED MISSILE,CHEMICAL AGENT		A warhead containing a chemical agent, designed for attachment to a guided missile. It may be provided with a means for bursting. Excludes nuclear and high explosive warheads.
21390	TRUCK,TRAY FOOD SERVICE,HEATED-REFRIGERATED		A hand-propelled vehicle with electrically heated and mechanically refrigerated sections. It is used for conveying and dispensing hot and cold foods.
21391	GLOVES,HIGH ALTITUDE	GLOVES,HIGH ALTITUDE	A hand covering always issued in pairs, that has a separate sheath for each digit. The item contains an inflatable rubber bladder which provides counterpressure to hands during high altitude flights.
21392	VICE-CLAMP,TOOLMAKERS	VICE-CLAMP,TOOLMAKERS	A viselike clamp with one movable and one stationary jaw. The jaw width must not exceed 2 inches (50.8 millimeters) over-all. It is furnished with a block to shorten the jaw opening span. It may be V-grooved on the under- side and may contain a hole(s) through the block for fastening to a bench.
21393	CARTRIDGE,57 MILLIMETRE CANISTER		A 57 millimeter cartridge assembled with a projectile consisting of a light metal case filled with steel balls, steel fragments, or steel slugs. When fired, the projectile breaks upon leaving the muzzle of the weapon and the contents scatter in the manner of a shotgun cartridge.
21395	CARTRIDGE,76 MILLIMETRE CANISTER		A 76 millimeter cartridge assembled with a projectile consisting of a light metal case filled with steel balls, steel fragments, or steel slugs. When fired, the projectile breaks upon leaving the muzzle of the weapon and the contents scatter in the manner of a shotgun cartridge.
21396	CARTRIDGE,90 MILLIMETRE CANISTER		A 90 millimeter cartridge assembled with a projectile consisting of a light metal case filled with steel balls, steel fragments, or steel slugs. When fired, the projectile breaks upon leaving the muzzle of the weapon and the contents scatter in the manner of a shotgun cartridge.
21397	AMPLIFIER-CONVERTER	AMPLIFIER-CONVERTER	A single component that provides amplifying and frequency converting facilities.
21398	COMPARATOR-FREQUENCY DIVIDER		A component with the dual function of comparing and dividing incoming electrical frequencies. May include frequency error or departure alarm facility.
21399	COAT,BOYS	COAT,BOYS	A sleeved outer garment extending below the waist, designed for males from approximately three years to age of physical maturity.
21401	GUN,RIVET PIN	GUN,RIVET PIN	A hand-held pneumatic or hydraulic driving tool designed to perform the complete heading operation when installing a PIN, RIVET with a specially designed shank. In operation it simultaneously pulls on the pin shank while it pushes on the separate pin collar; this pulls the work together, swages the collar into the grooves of the pin, and breaks off the excess shank.
21402	SCREEN,FOLDING	SCREEN,FOLDING	An item containing two or more paneled sections joined together by hinges. It is for household or office use. Excludes SCREEN, BEDSIDE.
21403	UNDERSHIRT,BOYS	UNDERSHIRT,BOYS	A garment designed to be worn under outer clothing of males from approximately three years to age of physical maturity. It may be sleeveless, or have full, half, or quarter length sleeves. Excludes UNDERSHIRT, INFANT'S.
21404	UNDERSHIRT,GIRLS	UNDERSHIRT,GIRLS	A garment designed to be worn under outer clothing of females from approximately three years to age of physical maturity. It may be sleeveless, or have full, half, or quarter length sleeves. Excludes UNDERSHIRT, INFANT'S.
21406	TUBE,INTRAVENOUS	TUBE,INTRAVENOUS	A flexible, homogenous, hollow, cylindrical item suitable for introduction into the vein. It is nontoxic and free from tissue reaction and capable of insertion into hypodermic needles of specific sizes.
21407	CAMERA,COPYING,LITHOGRAPHIC,TRAILER MOUNTED		For lithographic copying camera designed for mobile installation, see CAMERA, COPYING, LITHOGRAPHIC.
21408	WASHER,BEARING,HAND OPERATED		An item consisting of a gun, bearing holder, and usually a bucket with lid. A cone or roller bearing is placed in the holder on the bottom of a bucket, partially filled with cleaning fluid, with the nozzle of the gun resting on the bearing. The pumping action of the gun forces the liquid back and forth through the bearing removing old grease, dirt and foreign particles.
21410	TRAILER,OFFSET PROCESS DUPLICATING MACHINE		A nonpowered, wheeled or tracked vehicle, designed to be towed. The item has a van type body, specifically designed to house a duplicating machine used in the field for printing processes. The equipment, which is permanently installed, usually consists of power distribution system, cabinet(s), table(s) and rack(s) for storage of accessories and supplies. When equipped with DUPLICATING MACHINE, OFFSET PROCESS, TRAILER MOUNTED.
21411	TRAILER,PHOTOGRAPHIC DARKROOM		A nonpowered, wheeled or tracked vehicle that is designed to be towed. The trailer has a van type body, specifically designed to house photographic developing and processing equipment, auxiliary laboratory equipment and accessories. The equipment, which is permanently installed, usually consists of water, chemical and power distribution systems, cabinet(s) and shelf(ves) for storage of accessories and supplies. It may include a sink and/or tank(s) for hypo and developing solutions.
21413	TABLE,WORK,JEWELLERS	TABLE,WORK,JEWELLERS
21414	TYRE GUN,PUNCTURE REPAIR	TYRE GUN,PUNCTURE REPAIR	A container of liquid rubber compound, with a plunger and a dispensing tip, used to fill and seal small punctures in pneumatic tubeless tyres without removal of tyre from wheel rim.
21416	SHIRTWAIST,GIRLS	SHIRTWAIST,GIRLS	An item of wearing apparel designed for females from approximately three years to age of physical maturity.
21418	COVER,SCOW TYPE SLED	COVER,SCOW TYPE SLED
21419	FILM,RADIAC,PACK	FILM,RADIAC,PACK
21420	SLING AND WIRE ROPE ASSEMBLY SET		One or more SLING (as modified) and one or more wire rope assembly (ies) for use singly or in combination, designed for miscellaneous material handling operations. It may include a box for carrying and stowage. Excludes CARGO SET (as modified).
21421	DRAWING BOARD,ILLUMINATED,PORTABLE		An inclosed source of light with a ground glass top surface. It is equipped with an electric cord, lamp socket and plug and may include a T-SQUARE and a flexible writing plate. It is portable, capable of being tilted when in use and is designed primarily for tracing and freehand stenciling. Excludes DRAWING BOARD and TABLE, DRAWING.
21423	GRINDING MACHINE,VALVE SEAT,ELECTRIC		A motor driven grinding machine that utilizes an abrasive wheel, designed for precision grinding and refinishing of internal combustion engine valve seats. It consists essentially of a base, upright and grinding supports, work holder, electric motor(s), spindle(s), grinding head(s), gauge(s), and any necessary accessories such as diamond dressers and abrasive wheel sets. It usually has a coolant system for wet grinding and it may be portable (disassembled in container base) for ease of transportation. Excludes GRINDING KIT, VALVE SEAT, ELECTRIC.
21426	HOLDER,SERVICE CAP CROWN SUPPORT AND STAY ASSEMBLY		A rectangular metal plate having slots thru which the stay of the crown support is to be inserted. It is designed to be permanently attached to the inside front of the service cap headband.
21427	NIGHTGOWN,GIRLS	NIGHTGOWN,GIRLS	A loose-fitting garment, of varying lengths, extending from the shoulders to a location between the lower hips and the ankles. It may be with or without sleeves. It is designed to be worn in bed by females from approximately three years to age of physical maturity.
21428	NIGHTGOWN,INFANTS	NIGHTGOWN,INFANTS	A loose-fitting garment, extending from the shoulders to approximately the ankles. It may be with or without sleeves. It is designed to be worn in bed by infants from birth to approximately three years of age.
21429	DUNNAGE,PNEUMATIC	DUNNAGE,PNEUMATIC	A cushioning type item specifically designed to prevent cargo displacement and damage in rail and highway transportation.
21431	CHEST,MAP FILING	CHEST,MAP FILING	Excludes FILING CABINET.
21432	SLIPPERS,MENS	SLIPPERS,MENS	Items of footwear designed for relaxation, with no method of fastening, being held on the foot by tension of its upper part. They are designed for males past the age of physical maturity. Excludes SLIPPERS, CONVALESCENT PATIENTS'.
21433	SLIPPERS,WOMENS	SLIPPERS,WOMENS	Items of footwear designed for relaxation, with no method of fastening, being held on the foot by tension on the upper part. They are designed for females past the age of physical maturity. Excludes SLIPPERS, CONVALESCENT PATIENTS'.
21434	DOOR FRAME AND DOOR ASSEMBLY,TENT		An item of wood construction forming an entrance to a frame type tent. The assembly consists of a frame and door, and may include a transom, plate and cover for stovepipe opening, and all necessary attaching and operating hardware.
21435	PHOTOMETER,FLAME	PHOTOMETER,FLAME	A device for determining quantitatively the presence of certain elements in solution by spraying the solution into a flame. The light emitted by the incandescent element is measured by means of a monochromator and a photometer. The output of the photometer may be amplified and fed to an internal or external reading and/or recording device.
21436	CABINET,MAP,LAYOUT UTILITY AND STORAGE ASSEMBLY		An item specifically designed for the storage of miscellaneous map layout equipment. It may also be used for the storage of lithographic reproduction supplies.
21437	BAND,HELMET,CAMOUFLAGE	BAND,HELMET,CAMOUFLAGE	An elastic strip worn around the outside of the helmet to hold twigs, leaves, and similar camouflage material in place.
21438	GOGGLES,FLYERS	GOGGLES,FLYERS	A device completely inclosing the eyes, for protection against damage from all directions, having separate lens(es) or screen for each eye or lens(es) or screen covering both eyes. The goggles are usually supplied with a replaceable lens(es) for haze penetration, instrument flying training, or the like, designed for use by aircrew personnel. This item is not designed for protection againt industrial hazards. Excludes GOGGLES, INDUSTRIAL and GOGGLES, SUN.
21441	HEAD,HAND CUTTING TORCH	HEAD,HAND CUTTING TORCH	That part of a hand-held cutting torch to which the cutting tip (nozzle) is attached.
21442	SWORD AND SCABBARD	SWORD AND SCABBARD	A hand weapon having a hilt and a long, sharp pointed blade. Excludes SABER AND SCABBARD.
21443	HOLDER,SPUTUM CUP	HOLDER,SPUTUM CUP
21446	CLAMP,CANTILEVER JAW	CLAMP,CANTILEVER JAW	A clamping device consisting of two L-shaped members, the long leg of one attached to, and pivots on, the long leg of the other member. Both short legs of each member terminate in freely rotating square pressure pads. One face of each pressure pad has a V-groove. The clamping operation is actuated by a screw which pivots on both members. It is used for holding round or flat objects with parallel or nonparallel surfaces.
21447	HOLDER,TELEPHONE MEMORANDUM PAPER		An item designed to be fastened to a telephone to contain paper for the purpose of making notations of telephone conversations.
21448	RUBBER STAMP,PRICE MARKING	RUBBER STAMP,PRICE MARKING	A rubber stamp, having a fixed or adjustable type legend, specifically designed for marking prices on articles. It may be furnished with ink and/or ink remover.
21449	DETERGENT,GENERAL PURPOSE	DETERGENT,GP	A cleaner of nonspecific chemicals compounded for the general removal of grime, dirt, and/or grease, oil, rust preventive compounds, and the like. It contains no wax to impart a polished finish and no abrasive materials. Do not use if a more specific name can be found. Excludes SOAP (as modified). See also CLEANING COMPOUND (as modified); and WETTING AGENT.
21450	SPREADER,LOOSE MATERIAL	SPREADER,LOOSE MATERIAL	A manual, towed or truck mounting type machine consisting of a hopper with controlled discharge gate(s), a forced air or mechanical distributing device with or without adjustable spread width control wings or baffles. It is designed for uniform distribution of materials, such as dry chemicals, cinders, sand and the like, used in pavement surface conditioning and deicing, fertilizing and seeding. Excludes SPREADER, AGGREGATE.
21451	SODIUM NITRITE AND SODIUM THIOSULPHATE INJECTIONS		Consists of individual ampoules, containing sodium nitrite and sodium thiosulphate, in a unit package.
21452	FAIRING,UMBILICAL PLUG,ROCKET		A streamlined item or covering designed to protect and produce a smooth outline to the umbilical plug of a rocket. Its primary purpose is to reduce the plug to a form having the least possible head resistance.
21453	ARTILLERY TOWING ATTACHMENT,TRACTOR MOUNTING		An item constructed of a steel framework and consisting of parts such as nuts, bolts, shims, and brackets for the mounting on the rear of tractor. It is equipped with a coupler and is designed for the towing of wheel mounted artillery equipment.
21454	CLEANING AND FLUSHING MACHINE,AUTOMOTIVE COOLING SYSTEM		An air-operated unit for cleaning and flushing automotive cooling systems, by forcing cleaning solution through the cooling system in both forward and reverse directions, alternately. Does not have a heating unit or other electrical equipment. See also GUN, FLUSHING, RADIATOR AND ENGINE BLOCK.
21455	CARTRIDGE,165 MILLIMETRE	CARTRIDGE,165MM
21456	WEBBING,TEXTILE,INTEGRAL LOCKING LOOP		WEBBING, TEXTILE having loops, integrally woven at specific intervals, which stand out from the base webbing and may be of a different width. for use in parachute packs and other similar applications, and designed for holding, locking, or the like.
21458	MEASURING STICK,FOOTWEAR LAST		A flat strip having an upright piece firmly mounted on one end forming a right angle with the base and with a similar upright piece mounted on a slide attachment to permit movement along the base. a strip with graduated markings is recessed in the surface of the lengthwise strip.
21459	STOPPER,PNEUMATIC MATTRESS INFLATING TUBE		An item used to close the outlet opening of the inflating tube of a pneumatic mattress.
21460	CANNON,8 INCH GUN	CANNON,8 INCH GUN	An assembly consisting of a tube with or without muzzle appendages, and a breech mechanism with an integral or separate firing mechanism.	INC 21460 DIBATALKAN atas 052311
21461	CANNON,8 INCH HOWITZER	CANNON,8 INCH HOWITZER	An assembly consisting of a tube with or without muzzle appendages, and a breech mechanism with an integral or separate firing mechanism.
21464	CANNON,105 MILLIMETRE GUN	CANNON,105 MILLIMETRE GUN	An assembly consisting of a tube with or without muzzle appendages, and a breech mechanism with an integral or separate firing mechanism.
21466	CANNON,37 MILLIMETRE AUTOMATIC GUN		An assembly consisting of a tube with or without muzzle appendages, and a breech mechanism with an integral or separate firing mechanism.	INC 21466 DIBATALKAN atas 052311
21467	CANNON,40 MILLIMETRE AUTOMATIC GUN		An assembly consisting of a tube with or without muzzle appendages, and a breech mechanism with an integral or separate firing mechanism.
21468	CANNON,75 MILLIMETRE AUTOMATIC GUN		An assembly consisting of a tube with or without muzzle appendages, and a breech mechanism with an integral or separate firing mechanism.	INC 21468 DIBATALKAN atas 052311
21469	CANNON,40 MILLIMETRE DUAL AUTOMATIC GUN		An assembly consisting of a tube with or without muzzle appendages, and a breech mechanism with an integral or separate firing mechanism.
21470	CANNON,37 MILLIMETRE GUN	CANNON,37 MILLIMETRE GUN	An assembly consisting of a tube with or without muzzle appendages, and a breech mechanism with an integral or separate firing mechanism.
21471	CANNON,75 MILLIMETRE GUN	CANNON,75 MILLIMETRE GUN	An assembly consisting of a tube with or without muzzle appendages, and a breech mechanism with an integral or separate firing mechanism.
21472	CANNON,76 MILLIMETRE GUN	CANNON,76 MILLIMETRE GUN	An assembly consisting of a tube with or without muzzle appendages, and a breech mechanism with an integral or separate firing mechanism.
21473	CANNON,90 MILLIMETRE GUN	CANNON,90 MILLIMETRE GUN	An assembly consisting of a tube with or without muzzle appendages, and a breech mechanism with an integral or separate firing mechanism.
21474	CANNON,155 MILLIMETRE GUN	CANNON,155 MILLIMETRE GUN	An assembly consisting of a tube with or without muzzle appendages, and a breech mechanism with an integral or separate firing mechanism.
21475	CANNON,280 MILLIMETRE GUN	CANNON,280 MILLIMETRE GUN	An assembly consisting of a tube with or without muzzle appendages, and a breech mechanism with an integral or separate firing mechanism.	INC 21475 DIBATALKAN atas 052311
21476	CANNON,37 MILLIMETRE GUN,SUBCALIBRE		An assembly consisting of a tube with or without muzzle appendages, and a breech mechanism with an integral or separate firing mechanism.	INC 21476 DIBATALKAN atas 052311
21477	CANNON,75 MILLIMETRE GUN,SUBCALIBRE		An assembly consisting of a tube with or without muzzle appendages, and a breech mechanism with an integral or separate firing mechanism.	INC 21477 DIBATALKAN atas 052311
21478	CANNON,75 MILLIMETRE HOWITZER		An assembly consisting of a tube with or without muzzle appendages, and a breech mechanism with an integral or separate firing mechanism.	INC 21478 DIBATALKAN atas 052311
21479	CANNON,105 MILLIMETRE HOWITZER		An assembly consisting of a tube with or without muzzle appendages, and a breech mechanism with an integral or separate firing mechanism.
21480	CANNON,155 MILLIMETRE HOWITZER		An assembly consisting of a tube with or without muzzle appendages, and a breech mechanism with an integral or separate firing mechanism.
21481	CANNON,240 MILLIMETRE HOWITZER		An assembly consisting of a tube with or without muzzle appendages, and a breech mechanism with an integral or separate firing mechanism.	INC 21481 DIBATALKAN atas 052311
21482	CANNON,75 MILLIMETRE PACK HOWITZER		An assembly consisting of a tube with or without muzzle appendages, and a breech mechanism with an integral or separate firing mechanism.
21484	CANNON,60 MILLIMETRE MORTAR	CANNON,60 MILLIMETRE MORTAR
21485	CANNON,81 MILLIMETRE MORTAR	CANNON,81 MILLIMETRE MORTAR
21486	CANNON,107 MILLIMETRE MORTAR
21487	MIXING UNIT,IMPREGNATING MATERIAL,MOBILE LAUNDRY		An accumulation of equipment including an open tank and an electrically driven detachable mixer, used as an accessory with a mobile laundry to blend impregnating compounds and solutions when required to impregnate fabrics. Excludes MIXER AND TANK, FLUID.
21489	INSERT,ELECTRON TUBE SHIELD	INSERT,ELECTRON TUBE SHIELD	A metallic item specifically designed to be inserted into a SHIELD, ELECTRON TUBE and to contact the electron tube envelope for the purpose of dissipating heat by conduction to the tube shield.
21490	CRADLE,COOKING POT	CRADLE,COOKING POT	An open frame structure specifically designed to support a POT, COOKING.
21495	CLEANER,BURNER SLOT,GASOLINE FIELD RANGE OUTFIT		One angular-shaped metal hand tool used exclusively for cleaning the slots of the gasoline burner which is a component of a RANGE OUTFIT, FIELD, GASOLINE.
21496	CLEANER,FRONT GENERATOR TUBE,GASOLINE FIELD RANGE OUTFIT		A metal, slender, cylindrical shaped hand tool which is used exclusively for cleaning the gasoline burner front generator tube of a RANGE OUTFIT, FIELD, GASOLINE.
21499	BURNER ASSEMBLY,SPACE HEATER	BURNER ASSY,SPACE HEATER
21502	FUEL SYSTEM,SUPPLY POINT	FUEL SYSTEM,SUPPLY POINT	A collection of items, such as fitting assembly sets, manifold units, nozzles, pumps, water separators and gasoline loading stands, and the like, necessary for bulk fuel handling at supply points to provide closeup support to elements in forward areas. Excludes FUEL SYSTEM, AMPHIBIOUS ASSAULT.
21503	PARTS KIT,FUEL AND OIL SERVICING NOZZLE		A group of parts, not all having the same basic name, used for the repair or replacement of worn or damaged parts of an item. It may also include instruction sheets and material such as sandpaper, cement, gaskets, tape, and the like. For items containing parts and tools see REPAIR KIT (as modified).
21504	PARTS KIT,SPACE HEATER	KIT,SPACE HEATER	A group of parts used for replacing the worn and/or broken parts of a HEATER, SPACE.
21506	REPAIR KIT,PNEUMATIC DUNNAGE MATTRESS	KIT,DUNNAGE MATTRESS	A repair kit consisting of material and application accessories for repairing DUNNAGE, PNEUMATIC.
21508	WIRE TYING KIT	WIRE TYING KIT
21509	CLEANER,VACUUM,SELF-PROPELLED		A machine consisting essentially of a power driven fan, pick-up nozzle and hopper(s), mounted on a modified truck chassis. The fan creates a vacuum which draws debris through the pick-up nozzle and deposits it into the hopper. It is designed specifically for removing all loose debris, such as dirt, stones, small metal pieces and the like from runways, taxiways, roads and other paved surfaces. See also SWEEPER, ROTARY, SELF-PROPELLED.
21510	GAUGE,TYPE SOLDERING,TYPEWRITER		An adjustable device which is attached to a typewriter and is specifically designed to align the correct position for soldering type to a type bar.
21511	CLEANER,FUEL JET,GASOLINE FIELD RANGE		A hand tool having a conical-shaped cutter specifically used to clean the fuel jet of a gasoline field range.
21512	CRADLE,BOAT	CRADLE,BOAT	A support or framework designed to retain small craft in a fixed position during storage or shipment.
21515	CHARGING LINE,REFRIGERANT CHARGING AND TESTING MANIFOLD		A flexible item, with fittings and metal tube extensions, which is specifically designed for a MANIFOLD, CHARGING AND TESTING, REFRIGERANT and is used for charging, testing, and purging refrigeration systems.
21516	PLATFORM,CARGO,AERIAL DELIVERY		An item consisting of a flat surface of wood or metal, attached to reinforcing cross members having tie-down eyes or rings. It is a component of an aerial delivery kit used for dropping cargo from an aircraft by parachute. Excludes PLATFORM ASSEMBLY, CARGO, AERIAL DELIVERY and PLATFORM KIT ASSEMBLY, CARGO, AERIAL DELIVERY.
21517	LIGHT,INSTRUMENT	LIGHT,INSTRUMENT	An item specifically designed for the purpose of illumination. The item(s) must have provisions for directing or modifying the produced illumination. The item(s) must have accommodation for one or more LAMP, (as modified). The light is a sealed component, specifically designed to supply direct illumination for reticles in optical instruments, dials and/or scales and level vials on mechanical devices. May include battery source, filters, cables and controls for intensity of illumination. Provides method of securing. Excludes LIGHT, PANEL. Do not use if a more specific name exists.
21519	TABLE,WRAPPING	TABLE,WRAPPING	A table having a flat, smooth working surface used for wrapping packages. It is usually supported on a wall by brackets, and may have drawers for the storage of wrapping paper.
21520	PLASTER,PATCHING,GYPSUM	PLASTER,PATCHING,GYP	A product whose principal ingredient is calcined, ground gypsum used for filling cracks, breaks, indentations, and the like in walls, ceilings, and other structural members. See also PLASTER, GYPSUM.
21521	LITHOGRAPHIC NEGATIVE AND PLATE MAKING OUTFIT		A group of items consisting of a CAMERA, COPYING, LITHOGRAPHIC, a processing unit, a vacuum pump and pressure unit, and a dryer. Included are kits, consisting of accessories and spare parts for field replacement. When assembled, it is combined into a single unit for direct copy photographic reproduction of anything written, printed or drawn, in actual, reduced or enlarged size.
21522	PATTERN SET,FOOTWEAR	PATTERN SET,FOOTWEAR	A series of guides used to cut the leather and/or other material which is used to manufacture an article of footwear. Includes the insole.
21523	PATTERN SET,FOOTWEAR LAST	PATTERN SET,FOOTWEAR LAST	A series of guides used in the manufacture of footwear lasts.
21524	PATTERN SET,FOOTWEAR UPPER	PATTERN SET,FOOTWEAR UPPER	A series of guides used to cut the leather and/or other material which forms that part of an article of footwear above the sole. Excludes the insole.
21525	CUSHION BLOCK,PILE DRIVER	CUSHION BLOCK,PILE DRIVER	An item fabricated from wood which may be cylindrical throughout its entire length, or for part of its length, the remainder having a curved surface symmetrical in reference to its longitudinal axis, but with variable cross- sectional diameters. It may have flat parallel faces, or a crowned top and a flat base. It may be fitted with a BAND, PILE AND CUSHION BLOCK. It is used to cushion the blow between drop hammer or hammer anvil and drive cap in pile driving operations. Excludes BLOCK, FILLER, WOOD.
21526	DYNAMOMETER,VEHICLE CHASSIS,SINGLE DRIVE		A mechanical device used to test motor vehicle performance by placing the vehicle's driving wheels on drive rollers and simulating actual driving load conditions. Consists of all, or part of the following components: instrument cabinet, chassis, engine cooling system, and auxiliary idler rolls. Excludes DYNAMOMETER, RUN-IN.
21527	COAT SET,BOYS	COAT SET,BOYS	A jacket or coat, and trousers. Worn over regular clothing to provide warmth. It may include accesories such as a hat, gloves, cap or mittens. Suitable for males from the age of 3 to physical maturity.
21528	COAT SET,GIRLS	COAT SET,GIRLS	A jacket or coat, and trousers. Worn over regular clothing to provide warmth. It may include accesories such as a hat, gloves, cap or mittens. Suitable for females from the age of 3 to physical maturity.
21529	TAMPING POLE,EXPLOSIVES	TAMPING POLE,EXPLOSIVES	A long straight wooden item of approximately 1 1/2 inches to 2 inches (38.1 millimeters to 50.8 millimeters) in diameter, fabricated in sections of equal length. Generally, the forward end of the first section is equipped with a round wooden block, and the other section ends provided with suitable nonsparking couplings. When assembled it is used to push and tamp explosives into a blasting hole. Excludes TAMPING, ROD, SOIL TESTING.
21530	RASP,BUFFING,TYRE TREAD	RASP,BUFFING,TYRE TREAD	A rotating tool used for removing rubber from the tread area in preparation to recapping and repairing automotive pneumatic tyres. It may have such mounting facilities as a threaded hole or an arbor hole for application on flexible shaft or arbor mounted machines. Tools may be solid steel with integral teeth in rows forming a spiral from the top to the bottom, or disk shaped hubs constructed to accommodate removable teeth segments, or tack inserted bands.
21531	GUN,FLUSHING,RADIATOR AND ENGINE BLOCK		A gun type flushing and reverse flushing device utilizing compressed air and water. For use on motor vehicle radiators and engine blocks. See also CLEANING AND FLUSHING MACHINE, AUTOMOTIVE COOLING SYSTEM.
21532	PAD,ELBOW,SHOOTERS COAT	PAD,ELBOW,SHOOTERS COAT	A protective cushioning on the sleeve in the area of the elbow of a shooter's coat.
21533	PAD,SHOULDER,SHOOTERS COAT	PAD,SHOULDER,SHOOTERS COAT	A protective cushioning in the front shoulder area of a shooter's coat to take up the shock from a rifle recoil, or the like.
21534	BEAD BREAKER,PNEUMATIC TYRE	BEAD BREAKER,TYRE	A hand-operated leverage device designed to loosen tyre beads from a wheel rim for tyre removal. It consists of a base-mounted upright which serves as a fulcrum for an attached lever arm from which a leg with a shoe is suspended. When the wheel and tyre assembly is positioned flat on the base with the shoe against the upper side of the tyre at the rim, downward pressure on the lever arm forces the tyre bead to break away from the wheel rim. See also DEMOUNTER, PNEUMATIC TYRE.
21535	PULLER KIT,CYLINDER SLEEVE,HYDRAULIC		A hydraulically operated puller with a series of parts and/or attachments specifically designed for pulling and replacing cylinder sleeves.
21537	BANDAGE,STOCKINET,HAND BURN	BANDAGE,STOCKINET,HAND BURN	A glove-shaped bandage, for either hand, to be used as a protective cover over a wet or dry dressing on a burn.
21538	PLATE,RETAINING,ELECTRICAL CONNECTOR		A flat metallic item varied in shape with an opening(s) to accommodate an electrical connector(s). It must have facilities for mounting. Used to position an electrical connector. See also PLATE, MOUNTING. Excludes PLATE, WALL, ELECTRICAL and ESCUTCHEON PLATE.
21540	COVER,WATER STERILIZING BAG	COVER,WATER STERILIZING BAG	An item, fabricated of cotton duck, specifically designed for use as a protective covering for a BAG, WATER STERILIZING.
21541	CUTTER,MILLING,FLY	CUTTER,MILLING,FLY	A disk shaped rotary tool having two or more cutter bits mounted in holders on the periphery of the disk. The holders can be rotated approximately 270 degrees at right angles to the plane of rotation of the disk. It can be used for fly cutting, straddle milling and cutting several depths simultaneously.
21542	COVER,FOOD MIXING BOWL	COVER,FOOD MIXING BOWL	An item of flexible material designed to fit over a BOWL, FOOD MIXING while not being utilized.
21544	PHOTOGRAPHIC LABORATORY,SEMITRAILER MOUNTED		Photographic equipment, such as contact or projection printers, processing machines, print washers, and the like, assembled in a semitrailer, which is usually partitioned into working spaces, one or more of which is light tight to serve as a darkroom.
21545	FREQUENCY MEASURING SET	FREQUENCY MEASURING SET	A fixed number of components and/or items, not all having the same basic name, for the passive detection and direct display of the frequency being measured. May exclude certain operating components supplied separately or already present at the point of usuage. For items using the heterodyne principle of frequency determination, see FREQUENCY METER. See also METER, ELECTRICAL FREQUENCY. For items using the absorption principle of frequency determination, see WAVEMETER.
21548	BEDDING SET,FOREIGN SERVICE AMBULANCE TRAIN PERSONNEL CAR
21549	BRICK SET,REFRACTORY,SPLIT	BRICK SET,REFRACTORY,SPLIT	A collection of BRICK, REFRACTORY, SPLIT of various shapes, used in conjunction with one another.
21550	BURN PACK,EMERGENCY MEDICAL TREATMENT UNIT		A collection of items designed for use in providing treatment of medical emergencies involving trauma and burns. May consist of nylon stretcher, sterile foam pads, dressing materials, preshaped facemask, irrigation solution, storage bag for bottles, disposable sheets, pillowcase, and the like.
21551	EMERGENCY MEDICAL TREATMENT UNIT		A group of items, such as burn pack(s), fracture pack(s), master pack(s), wound pack(s), and other items necessary for emergency medical treatment of mass casualties.
21552	FRACTURE PACK,EMERGENCY MEDICAL TREATMENT UNIT
21557	MEDICAL EQUIPMENT SET,ARMED FORCES EXAMINING AND ENTRANCE STATION
21558	MEDICAL EQUIPMENT SET,ARMY MEDICAL LABORATORY
21559	MEDICAL EQUIPMENT SET,FOREIGN SERVICE AMBULANCE TRAIN KITCHEN-DINING- STORAGE CAR
21560	MEDICAL EQUIPMENT SET,FOREIGN SERVICE AMBULANCE TRAIN WARD CAR
21561	MEDICAL INSTRUMENT AND SUPPLY SET,BLOOD DONOR CENTRE		A group of standard items of equipment and supplies for collection, storage, and preparation for shipment of whole blood daily.
21562	PARTS KIT,AUTOMATIC JET HYPODERMIC INJECTION APPARATUS		A group of parts, not all having the same basic name, used for the repair or replacement of worn or damaged parts of an item. It may also include instruction sheets and material such as sandpaper, cement, gaskets, tape, and the like. For items containing parts and tools see REPAIR KIT (as modified).
21563	WATER TESTING KIT,BACTERIOLOGICAL		A collection of items such as incubator, filtering device, culture media, syringes, etc., suitable for sampling and testing one or more bacterial contaminants of water.
21564	WOUND PACK,EMERGENCY MEDICAL TREATMENT UNIT
21565	X-RAY EQUIPMENT SET,DENTAL,FIELD		An assembly of X-ray apparatus equipment and supplies for dental radiography and for processing and viewing films.
21567	GREASE,AIRCRAFT ORDNANCE	GREASE,AIRCRAFT ORDNANCE	A wide temperature range grease formulated for use as a lubricant of aircraft guns, accessory equipment, ammunition, and the like. Excludes GREASE, AIRCRAFT and GREASE, AIRCRAFT AND INSTRUMENT.
21575	LOADER,SCOOP TYPE	LOADER,SCOOP TYPE	A self-propelled, wheeled vehicle with a hydraulic operated scoop type bucket, designed for shoveling, hoisting and discharging bulk materials such as earth, aggregate, snow and the like. It may include additional attachments such as fork lift, crane hook, snowplough and the like. Excludes TRACTOR, WHEELED (as modified) with attachments.
21576	PUNCH SET,TUBE SWAGING,HAND	PUNCH SET,TUBE SWAGING,HAND	A group of two or more PUNCH, TUBE SWAGING, HAND. For items that include a tube flaring bar, see SWAGING TOOL KIT, TUBE, HAND.
21577	CARBINE,CALIBRE .30	CARBINE,CALIBRE .30	A small arms weapon with comparatively short barrel, magazine-fed, gas operated, self-loading, automatic or semiautomatic, which is usually fired from the shoulder. See also RIFLE (as modified).	Suatu senjata ringan dengan laras relatif pendek, memakai magasen, dioperasikan oleh gas , mengisi sendiri, otomatis atau semi-otomatis, yang biasanya ditembakkan dari bahu. Lihat juga RIFLE (telah dimodifikasi).
21579	RIFLE,CALIBRE .22	RIFLE,CALIBRE .22	A firearm having spiral grooves upon the surface of its bore to impart rotary motion to a projectile, thereby stabilizing the projectile and insuring greater accuracy of impact and longer range. It may fire projectiles automatically or semiautomatically, or successive rounds may be manually loaded. The operation may be gas, recoil, or manual. It is provided with a stock for shoulder firing and may have a sling to aid in carrying and aiming.
21580	RIFLE,CALIBRE .30	RIFLE,CALIBRE .30	A firearm having spiral grooves upon the surface of its bore to impart rotary motion to a projectile, thereby stabilizing the projectile and insuring greater accuracy of impact and longer range. It may fire projectiles automatically or semiautomatically, or successive rounds may be manually loaded. The operation may be gas, recoil, or manual. It is provided with a stock for shoulder firing and may have a sling to aid in carrying and aiming.
21581	RIFLE,CALIBRE .30,AUTOMATIC	RIFLE,CALIBRE .30,AUTOMATIC	A firearm having spiral grooves upon the surface of its bore to impart rotary motion to a projectile, thereby stabilizing the projectile and insuring greater accuracy of impact and longer range. It fires projectiles automatically. The operation may be gas, recoil, or manual. It is provided with a stock for shoulder firing and may have a sling to aid in carrying and aiming.
21584	RIFLE,7.62 MILLIMETRE	RIFLE,7.62 MILLIMETRE	A firearm having spiral grooves upon the surface of its bore to impart rotary motion to a projectile, thereby stabilizing the projectile and insuring greater accuracy of impact and longer range. It may fire projectiles automatically or semiautomatically, or successive rounds may be manually loaded. The operation may be gas, recoil, or manual. It is provided with a stock for shoulder firing and may have a sling to aid in carrying and aiming.
21590	PISTOL,CALIBRE .22,AUTOMATIC		A short automatic firearm aimed and designed to be fired from one hand, using the force of recoil to eject the empty shell and to insert a new round into the firing chamber. Excludes REVOLVER (as modified) and PISTOL, PYROTECHNIC.
21591	PISTOL,CALIBRE .32,AUTOMATIC		A short automatic firearm aimed and designed to be fired from one hand, using the force of recoil to eject the empty shell and to insert a new round into the firing chamber. Excludes REVOLVER (as modified) and PISTOL, PYROTECHNIC.
21592	PISTOL,CALIBRE .380,AUTOMATIC		A short automatic firearm aimed and designed to be fired from one hand, using the force of recoil to eject the empty shell and to insert a new round into the firing chamber. Excludes REVOLVER (as modified) and PISTOL, PYROTECHNIC.
21593	PISTOL,CALIBRE .45,AUTOMATIC		A short automatic firearm aimed and designed to be fired from one hand, using the force of recoil to eject the empty shell and to insert a new round into the firing chamber. Excludes REVOLVER (as modified) and PISTOL, PYROTECHNIC.
21594	PISTOL,CALIBRE .38 SPECIAL,AUTOMATIC		A short automatic firearm aimed and designed to be fired from one hand, using the force of recoil to eject the empty shell and to insert a new round into the firing chamber. Excludes REVOLVER (as modified),PISTOL, PYROTECHNIC.	Suatu pistol yang dirancang untuk menempatkan, menembakkan dan mengeluarkan Cartridge, Caliber .38 Special. Tidak Termasuk Pistol, Caliber .380, Automatic.
21596	GUN,AUTOMATIC,20 MILLIMETRE	GUN,AUTOMATIC,20 MILLIMETRE	A complete assembly consisting of a barrel, breech, and firing mechanisms designed to be fired from a mount on a self-propelled vehicle.	Suatu rakitan lengkap yang terdiri dari laras, popor dan mekanisme penembakan yang dirancang untuk ditembakkan dari atas kendaraan bertenaga penggerak sendiri.
21597	GUN,AUTOMATIC,30 MILLIMETRE	GUN,AUTOMATIC,30 MILLIMETRE	A complete assembly consisting of a barrel, breech, and firing mechanisms designed to be fired from a mount on a self-propelled vehicle.	Suatu rakitan lengkap yang terdiri dari laras, popor dan mekanisme penembakan yang dirancang untuk ditembakkan dari atas kendaraan bertenaga penggerak sendiri.
21598	MACHINE GUN,CALIBRE .30	MACHINE GUN,CALIBRE .30
21599	MACHINE GUN,CALIBRE .50	MACHINE GUN,CALIBRE .50
21601	MACHINE GUN,7.62 MILLIMETRE	MACHINE GUN,7.62 MILLIMETRE
21603	SUBMACHINE GUN,CALIBRE .45	SUBMACHINE GUN,CALIBRE .45	A weapon fired from the shoulder or hip, with a barrel 8 1/2 to 11inches long, using small arms ammunition and capable of semi or full automatic fire.
21604	REVOLVER,CALIBRE .22	REVOLVER,CALIBRE .22	A revolver designed to chamber, fire and extract a CARTRIDGE, CALIBER .22.	Suatu revolver yang dirancang untuk memasukkan, menembakkan dan mengeluarkan CARTRIDGE, CALIBER .22.
21605	REVOLVER,CALIBRE .38	REVOLVER,CALIBRE .38
21606	REVOLVER,CALIBRE .38 SPECIAL		A revolver designed to chamber, fire and extract a CARTRIDGE, CALIBER .38 SPECIAL. Excludes REVOLVER, CALIBER .38.	Suatu revolver yang dirancang untuk memasukkan, menembakkan dan mengeluarkan Cartridge, Caliber .38 Special. Tidak Termasuk Revolver, Caliber .38.
21607	REVOLVER,CALIBRE .45	REVOLVER,CALIBRE .45
21609	COMPUTER-SIGNAL DATA GENERATOR		A single component that provides computer facilities, and generates data modulated signals for application to another item, such as a missile guidance set. See also COMPUTER, AIR TRAFFIC CONTROL.
2160A	SOUND SET,URETHRAL	SOUND SET,URETHRAL
21610	PROJECTOR,PYROTECHNIC,HAND	PROJECTOR,PYROTECHNIC,HAND	A manually-operated, muzzle-loading, barrel-type projector used for projecting flares or signals. It is fired by striking the hand knob against the hand, ground or other object. Excludes PROJECTOR, SIGNAL, GROUND.	Suatu proyektor bertipe laras, mengisi dari depan, dioperasikan secara manual, digunakan untuk memproyeksikan api atau sinyal. Ditembakkan dengan cara memukul pegangan tangan dengan tangan, ke tanah atau benda lainnya. Tidak termasuk PROJECTOR, SIGNAL GROUND.
21612	TRANSMITTER,COURSE DATA	TRANSMITTER,COURSE DATA	A transmitter that electrically processes course information in a manner suitable for application to another component(s).
21614	GUN,ANTITANK,TOWED	GUN,ANTITANK,TOWED	A complete projectile-firing weapon designed for use against tanks or other armored vehicles. It does not have facilities for self-propulsion.	Suatu senjata menembak proyektil lengkap yang dirancang untuk digunakan melawan tank atau kendaraan lapis baja lainnya. Tidak memiliki fasilitas tenaga penggerak sendiri.
21615	GUN,FIELD ARTILLERY,TOWED	GUN,FIELD ARTILLERY,TOWED	A complete projectile-firing weapon mounted on a carriage and mobile enough to accompany infantry or armored units in the field. It is used for long- range fire or for the delivery of fire requiring a flat trajectory and high velocity. It does not have facilities for self-propulsion.	Suatu senjata menembak berproyektil lengkap yang terpasang pada penarik dan cukup gesit untuk menyertai infanteri atau unit lapis baja di lapangan. Digunakan untuk penembakan jarak jauh atau untuk pelepasan tembakan yang membutuhkan lintasan datar dan berkecepatan tinggi. Tidak memiliki fasilitas tenaga penggerak sendiri.
21617	HOWITZER,HEAVY,TOWED	HOWITZER,HEAVY,TOWED	A complete projectile-firing weapon with a medium muzzle velocity and a curved trajectory. The bore diameter is larger than 200 millimeters. It may have facilities for self-propulsion to aid maneuverability into the firing position. See also HOWITZER, LIGHT, TOWED; and HOWITZER, MEDIUM, TOWED.	Suatu senjata menembak berproyektil lengkap dengan kecepatan tembak menengah dan lintasan peluru berbentuk melengkung. Diameter lubang lebih besar dari 200 milimeter. Dapat memiliki sarana untuk pendorong sendiri saat membantu kemampuan manuver ke dalam posisi menembak. Lihat juga HOwitzer, Light, Towed; Dan Howitzer, Medium, Towed.
21618	HOWITZER,LIGHT,TOWED	HOWITZER,LIGHT,TOWED	A complete projectile-firing weapon with a medium muzzle velocity and curved trajectory. The bore diameter is over 30 millimeters through 125 millimeters. It may have facilities for self-propulsion to aid maneuverability into the firing position. See also HOWITZER, MEDIUM, TOWED; HOWITZER, HEAVY, TOWED; and HOWITZER, PACK.	Suatu senjata menembak berproyektil lengkap dengan kecepatan tembak menengah dan lintasan peluru berbentuk melengkung. Diameter lubang berkisar antara 30 milimeter sampai 125 milimeter. Dapat memiliki sarana untuk pendorong sendiri saat membantu kemampuan manuver ke dalam posisi menembak. Lihat juga Howitzer, Medium, Towed; Howitzer, Heavy, Towed; Dan Howitzer, Pack.
21619	HOWITZER,MEDIUM,TOWED	HOWITZER,MEDIUM,TOWED	A complete projectile-firing weapon with a medium muzzle velocity and a curved trajectory. The bore diameter is 126 millimeters through 200 millimeters. It may have facilities for self-propulsion to aid maneuverability into the firing position. See also HOWITZER, LIGHT, TOWED; and HOWITZER, HEAVY, TOWED.	Suatu senjata menembak berproyektil lengkap dengan kecepatan tembak menengah dan lintasan peluru berbentuk melengkung. Diameter lubang berkisar antara 126 milimeter sampai 200 milimeter. Dapat memiliki sarana untuk pendorong sendiri saat membantu kemampuan manuver ke dalam posisi menembak. Lihat juga Howitzer, Light, Towed; Dan Howitzer, Heavy, Towed.
21620	HOWITZER,PACK	HOWITZER,PACK	A complete projectile-firing weapon with a medium muzzle velocity and a curved trajectory. It is designed to be transported by animal or delivered by parachute. It may function as towed artillery.	Suatu senjata menembak berproyektil lengkap dengan kecepatan tembak menengah dan lintasan peluru berbentuk melengkung. Dirancang untuk dibawa oleh hewan atau dilepaskan oleh parasut. Dapat berfungsi sebagai derek artileri.
21621	HOWITZER,SALUTING	HOWITZER,SALUTING	A weapon with the physical appearance and most of the characteristics of a HOWITZER (as modified), but designed only for ceremonial use for firing salutes. The cannon, breech mechanism and/or the firing mechanism are provided with a safety device to chamber and fire only a blank artillery or blank shotgun cartridge.	Senjata dengan penampilan fisik dan sebagian besar karakteristik dari suatu Howitzer (telah dimodifikasi), tetapi dirancang hanya untuk penggunaan pada upacara penembakan kehormatan. Mekanisme meriam, popor dan/atau penembakan disertai dengan alat pengaman untuk menempatkan dan menembakkan hanya peluru kosong artileri atau peluru kosong senapan .
21622	MORTAR,60 MILLIMETRE	MORTAR,60 MILLIMETRE
21623	MORTAR,81 MILLIMETRE	MORTAR,81 MILLIMETRE
21624	MORTAR,107 MILLIMETRE	MORTAR,107 MILLIMETRE		INC 21624 DIBATALKAN ATAS 052311
21625	MORTAR,107 MILLIMETRE,TOWED	MORTAR,107 MILLIMETRE,TOWED		INC 21625 DIBATALKAN ATAS 052311
21627	VIEWER,STEREOSCOPIC,X-RAY FILM		An item consisting of mirrors or prisms cemented into a plastic protective case, designed to provide a means of viewing a stereoscopic pair of X-ray films by displacing the image of only one film. The item is held before only one eye.
21629	TUBE UNIT,FINGERPRINT IDENTIFICATION KIT		A tube insert in a suitable housing. It is a component of a FINGERPRINT IDENTIFICATION KIT.
21630	TROUSER CURTAIN	TROUSER CURTAIN	A lining placed on the inside of the waistband of men's trousers.
21631	PACK,PETROLATUM GAUZE	PACK,PETROLATUM GAUZE
21632	RECOIL MECHANISM,8 INCH GUN	RECOIL MECHANISM,8 INCH GUN		INC 21632 DIBATALKAN ATAS 052311
21633	RECOIL MECHANISM,8 INCH HOWITZER
21634	RECOIL MECHANISM,37 MILLIMETRE GUN			INC 21634 DIBATALKAN ATAS 052311
21635	RECOIL MECHANISM,75 MILLIMETRE GUN
21636	RECOIL MECHANISM,76 MILLIMETRE GUN
21637	RECOIL MECHANISM,90 MILLIMETRE GUN
21638	RECOIL MECHANISM,120 MILLIMETRE GUN
21639	RECOIL MECHANISM,155 MILLIMETRE GUN
21640	RECOIL MECHANISM,280 MILLIMETRE GUN,PRIMARY			INC 21640 DIBATALKAN ATAS 052311
21641	RECOIL MECHANISM,280 MILLIMETRE GUN,SECONDARY			INC 21641 DIBATALKAN ATAS 052311
21642	RECOIL MECHANISM,105 MILLIMETRE HOWITZER
21643	RECOIL MECHANISM,155 MILLIMETRE HOWITZER
21644	RECOIL MECHANISM,240 MILLIMETRE HOWITZER			INC 21644 DIBATALKAN ATAS 052311
21645	RECOIL MECHANISM,107 MILLIMETRE MORTAR
21646	RECOIL MECHANISM,75 MILLIMETRE PACK HOWITZER
21647	RECOIL MECHANISM,37 MILLIMETRE SPOTTING RIFLE		A hydropneumatic item designed to decrease the energy of recoil.	INC 21647 DIBATALKAN / DIGANTI DENGAN INC 53384 FIIG T102-L APP-KEY LA 121498 Suatu benda hidropneumatik (yang berisi tekanan air) dirancang untuk mengurangi energi mundur .
21648	SIGHT,BORE,BREECH	SIGHT,BORE,BREECH	A sighting device, usually a disk or segment with a central peephole, so designed to fit in the breech end of the gun tube for the purpose of aligning the sights with the gun.
21649	POWER SUPPLY,ELECTRODIAGNOSTIC INSTRUMENTS		A device for transforming utility circuit current to provide current for diagnostic instruments. The outlet receptacles are suitable for surgical light cables. Controls and limiting devices are provided to regulate a safe output current at harmless voltage levels.
21650	CYLINDER,COUNTERRECOIL	CYLINDER,COUNTERRECOIL	A cylinder with component parts designed to compress fluid for the recuperator assembly of a gun. See also CYLINDER, RECUPERATOR.	Suatu silinder dengan bagian-bagian komponen yang dirancang untuk menekan cairan pada perakitan recuperator senjata. Lihat juga CYLINDER, RECUPERATOR.
21651	CYLINDER,RECOIL	CYLINDER,RECOIL	A cylinder with component parts designed to cushion the backward motion of a cannon by springs or by the slow passage of air or fluid through holes in the piston when the gun is firing.	Suatu silinder dengan bagian-bagian komponen yang dirancang untuk meredam gerakan mundur dari meriam oleh pegas atau oleh lintasan lambat udara atau cairan melalui lubang pada piston ketika senjata menembak.
21652	CYLINDER,RECUPERATOR	CYLINDER,RECUPERATOR	A cylinder with component parts designed to return a cannon to proper firing position after recoil. See also CYLINDER, COUNTERRECOIL.	Suatu silinder dengan bagian-bagian komponen yang dirancang untuk mengembalikan meriam ke posisi tembak yang tepat setelah mundur. Lihat juga CYLINDER COUNTERRECOIL.
21653	SIGHT,BORE,MUZZLE	SIGHT,BORE,MUZZLE	A sighting device consisting of) (1) a string and a web belt which is attached to the outside of the muzzle end of the tube, or (2) a disk, with a central peephole, which is inserted in the bore, or (3) a short piece of tubing, with cross lines, which is inserted in the bore of a cannon.
21654	BORESCOPE	BORESCOPE	A viewing device used to visually inspect items such as cannon bores, internal combustion engine cylinder walls, propellant perforations of rocket motors or similar items, for defects of manufacture, corrosion, scars, erosion, etc., without the necessity of disassembling the item(s). It may or may not have extension tubes to cover the various ranges of inspection. The item is basically a straight-tube telescope using a mirror or prism.
21655	DARKROOM EQUIPMENT SET,RADIOGRAPHIC FILM PROCESSING		A group of items of equipment, such as storage bin, cabinets, and tanks compactly designed for use as a radiographic darkroom.
21657	GAUGE KIT,SMALL ARMS,ARMOURERS		A group of gauges, field test breech bolts, barrel reflectors and the like, used for inspecting the barrels of small arms weapons. It may include a case.
21659	PARTS KIT,ARC WELDING MACHINE	KIT,ARC WELDING MACHINE	A group of parts, not all having the same basic name, used for the repair or replacement of worn or damaged parts of an item. It may also include instruction sheets and material such as sandpaper, cement, gaskets, tape, and the like. For items containing parts and tools see REPAIR KIT (as modified).
21662	PULLER KIT,UNIVERSAL	PULLER KIT	A CLOSELY RELATED GROUP OF PARTS AND/OR ATTACHMENT TOOLS DESIGNED TO MANUALLY AND HYDRAULICALLY INSTALL AND REMOVE BEARING(S), COUPLING(S), GEAR(S), PULLEY(S), SHAFT(S), SHEAVE(S), SPROCKET(S), WHEEL(S), ETC., FROM MAINTENANCE EQUIPMENT. EXCLUDES PULLER KIT, CYLINDER SLEEVE, HYDRAULIC; PRESS, ARBOR, HAND OPERATED; AND PRESS, HYDRAULIC, PORTABLE.
21663	REPAIR KIT,COMPRESSOR	KIT,COMPRESSOR	A group of parts and tools, not all having the same basic name; used for the repair or replacement of worn and/or damaged items.
21664	REPAIR KIT,DIESEL ENGINE GENERATOR SET	KIT,GENERATOR SET	A group of parts and tools, not all having the same basic name; used for the repair or replacement of worn and/or damaged items.
21665	REPAIR KIT,FIELD ARTILLERY MAINTENANCE	KIT,FIELD ARTILLERY	A repair kit designed for the maintenance of light, medium, and heavy artillery guns and howitzers. It includes both parts and tools.
21666	RIVETER KIT,BRAKE BAND	RIVETER KIT,BRAKE BAND	A group of tools, such as anvil(s), clamp(s), countersink(s), drill(s), gauge(s), hand riveter(s), pilot(s), rivet roll set(s), wrench(es) and the like, designed to install brakeband tubular rivets on Cranes, Draglines, Shovels, Tractors and similar equipment. Excludes RIVET SET, HAND.
21667	SURVIVAL KIT,INDIVIDUAL	SURVIVAL KIT,INDIVIDUAL	A group of emergency items, such as a compass, first aid kit, matches, food packet, certain hand tools, and utensils for use by persons stranded in isolated areas. It is usually contained in a bag, case or the like.
21668	TARGET ASSEMBLY,SILHOUETTE	TARGET ASSY,SILHOUETTE	A group of related items such as prefabricated wooden target rails, stakes and staffs and fastening devices for attaching one or more paper or pasteboard TARGET, SILHOUETTE which is included.
21669	TARGET ASSEMBLY,SILHOUETTE,BOBBING		A group of related items including a wooden upright and tacks for the attachment of and including a TARGET, SILHOUETTE. It may also include stakes for fixture in the ground; pivoting cross-members for rope attachment and rope.
21670	TARGET FRAME,COMBINATION	TARGET FRAME,COMBINATION	A target supporting framework for two target frames of different sizes and with facilites for raising or lowering each.
21671	TARGET FRAME,LANDSCAPE	TARGET FRAME,LANDSCAPE	A target frame of multiple panels designed for the attachment of more than one TARGET, LANDSCAPE.
21672	TARGET FRAME,ROLLING	TARGET FRAME,ROLLING	A target frame erected on a four-wheel car which moves on a wooden rail assembly. A BLOCK, TACKLE and rope are provided to effect horizontal motion. It is used for the attachment of machine gun and other automatically fired weapon targets.
21673	TARGET FRAME,SINGLE	TARGET FRAME,SINGLE	A target frame usually consisting of two horizontal and two vertical members designed for use as a single unit.
21674	TIE DOWN KIT,GUIDED MISSILE	TIE DOWN KIT,GUIDED MISSILE	A collection of items designed to secure or restrain movement of a guided missile while erected on a LAUNCHER, PLATFORM, GUIDED MISSILE prior to launching. It may incorporate a quick release device to permit instant removal from the missile. Excludes SUPPORT, GUIDED MISSILE.
21696	TOOL SET,FLEXIBLE HOSE NIPPLE		A group of assembling tools used to insert or detach coupling(s) or nipple(s) on single wire braid hydraulic hose(s).
21697	WET BULB-GLOBE TEMPERATURE KIT		A group of items designed to measure the wet bulb-globe temperature heat index which combines air temperature, humidity, radiation and wind factors into a single value.
21698	TAPE,ELECTRIC WIRE-FLEXIBLE INSULATING SLEEVING MARKING MACHINE		A narrow strip of material, coated with a dry inking pigment, resin and adhesive. It is used as the marking medium in the MARKING MACHINE, ELECTRIC WIRE-FLEXIBLE INSULATING SLEEVING.
21699	BIPOD,MACHINE GUN	BIPOD,MACHINE GUN	An adjustable two-legged device attached to the muzzle end of a machine gun to serve as a support for the weapon during firing. Excludes MOUNT, GUN.	Suatu perangkat berkaki dua yang dapat disesuaikan, dipasang pada ujung mulut senapan mesin yang bertindak sebagai pendukung senjata selama penembakan. Tidak termasuk MOUNT, GUN.
21700	BIPOD,RIFLE	BIPOD,RIFLE	An adjustable two-legged device attached to the muzzle end of a rifle to serve as a support for the weapon during firing. Excludes MOUNT, RIFLE.	Suatu perangkat berkaki dua yang dapat disesuaikan, dipasang pada ujung mulut senjata yang bertindak sebagai pendukung senjata selama penembakan. Tidak termasuk MOUNT, RIFLE.
21706	MOUNT,GUN	MOUNT,GUN	An item designed to support a gun. Excludes MOUNT, HOWITZER; MOUNT, MACHINE GUN; MOUNT, MORTAR; MOUNT, RIFLE; and MOUNT, TRIPOD (as modified).	Suatu benda yang dirancang untuk mendukung suatu senjata. Tidak termasuk MOUNT, HOWITZER; MOUNT, MACHINE GUN ; MOUNT, MORTAR; MOUNT, RIFLE dan MOUNT, TRIPOD (telah dimodifikasi)
21707	MOUNT,HOWITZER	MOUNT,HOWITZER	An item designed to support a howitzer. Excludes MOUNT, GUN; MOUNT, RIFLE and MOUNT, MORTAR.	Suatu benda yang dirancang untuk mendukung suatu howitzer. Tidak termasuk MOUNT, GUN;. MOUNT, RIFLE dan MOUNT, MORTAR
21708	MOUNT,MORTAR	MOUNT,MORTAR	An item designed to support a mortar. Excludes MOUNT, GUN; MOUNT, HOWITZER; and MOUNT, RIFLE.	Suatu benda yang dirancang untuk mendukung mortir. Tidak termasuk MOUNT, GUN ; MOUNT, HOWITZER dan MOUNT, RIFLE
21709	MOUNT,RIFLE	MOUNT,RIFLE	An item designed to support a rifle. Excludes MOUNT, GUN; MOUNT, HOWITZER and MOUNT, MORTAR.	Suatu benda yang dirancang untuk mendukung suatu senapan. Tidak termasuk MOUNT, GUN; MOUNT, HOWITZER dan MOUNT, MORTAR.
21710	MOUNT,TRIPOD,MACHINE GUN	MOUNT,TRIPOD,MACHINE GUN	A three-legged device having a central socket or head and the necessary attachments for supporting a machine gun. Excludes MOUNT, GUN; and MOUNT, RIFLE.	Perangkat berkaki tiga yang memiliki socket pusat atau kepala dan alat tambahan yang diperlukan untuk mendukung senapan mesin. Tidak termasuk MOUNT, GUN; dan MOUNT, RIFLE
21712	MOUNT,TRIPOD,RIFLE	MOUNT,TRIPOD,RIFLE	A three-legged device having a central socket or head and the necessary attachments for supporting a recoilless rifle. Excludes MOUNT, GUN; and MOUNT, RIFLE.	Perangkat berkaki tiga yang memiliki socket pusat atau kepala dan alat tambahan yang diperlukan untuk mendukung senapan recoilless. Tidak termasuk MOUNT, GUN; dan MOUNT, RIFLE
21713	LIFT,TRANSMISSION AND DIFFERENTIAL		A caster mounted device designed primarily for removing and/or replacing automotive vehicle transmissions and differentials. It may be of the type designed for use with vechicle elevated on LIFT, MOTOR VEHICLE or of the type designed for use with vehicle standing on floor.
21714	BLOWER,MOBILE RESPIRATOR	BLOWER,MOBILE RESPIRATOR	A mechanism consisting of a fan and motor suitable for providing the proper rate of cycling and positive and negative pressures for a RESPIRATOR, MOBILE.
21715	ROLL,ORDNANCE WEAPONS SPARE PARTS		An item made of duck, coated cloth, or similar flexible material with loops and/or pockets for retaining ordance weapons spare parts. It does not include the spare parts. See also ROLL, TOOLS AND ACCESSORIES.	Suatu benda yang dibuat dari duck, dilapisi kain, atau bahan fleksibel yang serupa, dengan ikalan dan/atau kantong untuk meyimpan suku cadang senjata artileri . Tidak termasuk suku cadang. Lihat juga ROLL, TOOLS AND ACCESSORIES.
21716	ROLL,TOOLS AND ACCESSORIES	ROLL,TOOLS AND ACCESSORIES	An item made of duck, coated cloth, or similar flexible material with loops and/or pockets for retaining tools and accessories. It does not contain the tools or accessories.
21718	BARREL,CARBINE	BARREL,CARBINE	A cylindrical metallic item which is that part of a carbine which controls the initial direction of a projectile. The bore may be rifled and must have a diameter of 40 millimeters or less.
21719	BARREL,GRENADE LAUNCHER	BARREL,GRENADE LAUNCHER	A cylindrical metallic item which is that part of a grenade launcher which controls the initial direction of a projectile. The bore may be rifled and must have a diameter of 40 millimeters or less.
2171A	SPONGE,STATIONERY	SPONGE,STATIONERY	A natural or synthetic material used to moisten stamps, adhesives, and like items.
21720	BARREL,GUN	BARREL,GUN	A cylindrical metallic item which is that part of a gun which controls the initial direction of a projectile. The bore may be rifled and must have a diameter of 40 millimeters or less.
21721	BARREL,PISTOL	BARREL,PISTOL	A cylindrical metallic item which is that part of a pistol which controls the initial direction of a projectile. The bore may be rifled and must have a diameter of 40 millimeters or less.
21722	BARREL,REVOLVER	BARREL,REVOLVER	A cylindrical metallic item which is that part of a revoler which controls the initial direction of a projectile. The bore may be rifled and must have a diameter of 40 millimeters or less.
21723	BARREL,RIFLE	BARREL,RIFLE	A cylindrical metallic item which is that part of a rifle which controls the initial direction of a projectile. The bore is rifled and must have a diameter of 40 millimeters or less.
21724	BARREL,SHOTGUN	BARREL,SHOTGUN	A cylindrical metallic item which is that part of a shotgun which controls the initial direction of a projectile. The bore may be rifled and must have a diameter of 40 millimeters or less.
21725	TUBE,CANNON	TUBE,CANNON	A cylindrical metallic item which is that part of a cannon which controls the initial direction of a projectile. The bore may be rifled and must have a diameter of more than 40 millimeters. See also BARREL, GUN and TUBE, SUBCALIBER, CANNON.	Suatu benda logam berbentuk silinder yang merupakan bagian dari meriam yang mengatur arah awal proyektil. Lubang penembakan harus memiliki diameter lebih dari 40 milimeter. Lihat juga BARREL (telah dimodifikasi) dan TUBE, SUBCALIBER, CANNON.
21726	TUBE,SUBCALIBRE,CANNON	TUBE,SUBCALIBRE,CANNON	A cylindrical metallic item which is mounted in the chamber of the parent weapon and may extend into the bore. It is used to reduce the caliber of larger weapons. See also TUBE, CANNON and BARREL, GUN.	(Semua kecuali USA) Suatu benda logam berbentuk silinder yang dipasang di ruang senjata induk dan dapat memperluas lubangnya. Hal ini digunakan untuk mengurangi kaliber senjata yang lebih besar. Lihat juga TUBE, CANNON dan BARREL, GUN.
21727	GUN,HEAVY,MOTORIZED	GUN,HEAVY,MOTORIZED	A mobile, long-range, artillery weapon of the double recoil type, capable of firing conventional type ammunition. It consists of a cannon, gun carriage, primary recoil mechanism, secondary recoil mechanism, projectile hand cart, a front, heavy gun-lifting truck, and rear, heavy gun-lifting truck.	INC 21727 DIBATALKAN atas 031805 Semua Kecuali USA INC yang sebelumnya telah dihapus ini telah dipulihkan untuk tujuan pemeliharaan file saja.
21728	CURING MACHINE,CONCRETE	CURING MACHINE,CONCRETE	A self-propelled, power-operated, form riding, or a wheel mounted, manually propelled machine with transverse or hand spray type nozzle(s). It is used for spraying compound on freshly laid concrete to prevent rapid loss of moisture.
21729	EXERCISER,RECOIL MECHANISM	EXERCISER,RECOIL MECHANISM	An item specifically designed for exercising hydropneumatic recoil mechanisms. It usually consists of a power unit, a hydraulic system and a control system. It may be trailer mounted.
21730	LAUNCHER,ROCKET	LAUNCHER,ROCKET	A launcher designed to support and hold in position for firing a rocket(s). It may be fixed or portable. See also LAUNCHER (as modified).	Suatu peluncur yang dirancang untuk menyokong dan menahan dalam posisi untuk penembakan suatu roket. Kedudukannya bisa tetap atau dapat dipindahkan. Lihat juga LAUNCHER (telah dimodifikasi).
21731	HALF-TANK AND UNDERCARRIAGE,MOBILE RESPIRATOR
21733	SCREEN,STENCIL SHADING	SCREEN,STENCIL SHADING	An item of transparent material, such as plastic, which has raised patterns and is used for shading illustrations and lettering by means of a stylus. Excludes SCREEN, HALFTONE.
21734	STRAP,PACKBOARD	STRAP,PACKBOARD	An item of flexible material used for securing a load to a packboard. It may have a buckle on one end through which the other end of the strap is passed. It may also have a quick release buckle to permit instant removal of the load from the packboard.
21735	PROTECTOR,MAP ROLL ENDS	PROTECTOR,MAP ROLL ENDS	An item, made of cardboard or similar material, used specifically to protect the ends of maps afer being rolled for carrying or mailing. It may be scored and/or heavily lined for folding in box form.
21736	ADHESIVE TIES,SURGICAL	ADHESIVE TIES,SURGICAL	An adhesive corset or strap in roll form, cut to lengths desired. The adhesive section is applied to skin; the nonadhesive section which overlaps the dressing has eyelets regularly spaced for easy lacing with string or bandage.
21737	COMPRESSOR-DEHYDRATOR,ELECTRONIC EQUIPMENT		An item specifically designed to supply desiccated air at specific pressure(s) to another component(s).
21739	TRESTLE,HOIST,STATIONARY	TRESTLE,HOIST,STATIONARY	An item consisting of two or more A-frames, not mounted on casters, wheels or the like, joined at the top with a metal cross member(s), forming a bridge. May include a track on which a hoist can be moved along a horizontal plane; for mobile items, see TRESTLE, HOIST, PORTABLE.
21740	HOOK,MATERIAL HANDLING,HAND	HOOK,MATERIAL HANDLING,HAND	A hook whose curved end conforms to Style AP1, AP2, AP3 or AP4 of Reference Drawing Group AP. Excludes HOOK, MANHOLE COVER, HAND; HOOK, WIRE BREAKING, HAND; HOOK, ROCK CRUSHER FEEDING, HAND; HOOK, STRAINER REMOVING, HAND and HOOKS, BAG HANDLING, HAND.
21741	ADHESIVE APPLYING MACHINE,LABEL		An item specifically designed for applying adhesive to labels which are used for packaging and/or mailing purposes.
21742	CAP,KNIT	CAP,KNIT	A cap of knitted construction, usually possessing elasticity which permits a snug fit to the head.
21743	GAUGE STOCK,THICKNESS	GAUGE STOCK,THICKNESS	A tempered steel strip, usually furnished in rolls, within a case. Furnished in various thicknesses and approximately 1/2 inch (12.7 mm) wide by 25 feet (15.2 m) long. Usually marked at 6 inch (152.4 mm) intervals with a line and the thickness in decimals of an inch/millimeter. Excludes BLADE, THICKNESS GAUGE; GAUGE, THICKNESS; and GAUGE, GAP SETTING.
21744	TONGS SET,PHOTOGRAPHIC PRINT		A group of TONGS, PHOTOGRAPHIC PRINT of contrasting colors, or with special markings. The items within the set are of equal length.
21745	MELTER,ICE AND SNOW,DIRECT FIRED		A unit for melting ice and/or snow which provides a source of water supply for arctic operations. It is designed to burn various types of fuel within an inclosure which protects and confines the fire. The unit consists of a combination combustion chamber and heat exchanger, melting reservoir, exhaust stack, and necessary valves for water take-off and draining.
21746	MONITOR,VOLTAGE DEVIATION	DETECTOR,VOLTAGE	An item that accepts fixed voltages from test points in another component or set, and displays them in such a manner that deviation from a predetermined voltage value is readily apparent. The display is in terms of "good" and "bad" and is not in terms of voltage values. For items that display the same or similar information that is derived from a radio frequency signal input, see MONITOR, ERROR VOLTAGE. For items that indicate voltage values in either scaler or digital form, see VOLTMETER. See also INDICATOR (as modified).
21747	TOP,SYRUP PITCHER	TOP,SYRUP PITCHER	A detachable item designed to fit over the opening of a PITCHER, SYRUP. It is usually provided with a means for opening to allow for pouring.
21748	COUPLING,INSULATED,BUSHING-SHAFT	COUPLING,INSUL	An item, basically cylindrical in shape, designed to mate with the shaft of a variable resistor, capacitor, and the like, to provide a high voltage insulated coupling between the shaft and knob end, and also between the electronic component and the panel. The knob end (end exposed to the operator) of the item may be terminated in a shape and/or size other than that of the component being insulated. The item includes facilities for supporting and insulating the component(s) by having female threads on one end and male threaded mounting bushing on the other end separated by an insulating material. It may also include shaft locking features. See also BUSHING-SHAFT, PANEL.
21749	FIXTURE,CHANNEL BAR	FIXTURE,CHANNEL BAR	A device having adjustable, precision finished channels. It is specifically designed for precision instruments and is used for determining length to datum diameter on external cylindrical tapers, ogives, and the like.
21750	FUZE SETTER	FUZE SETTER	A device designed for manual and/or automatic setting of time fuzes. It may have scales and indicia for setting fuze time, range and corrector valves independently.
21751	TRAY,DISINFECTING,BARBERS INSTRUMENTS		An open, shallow receptacle, usually rectangular or square in shape, used when disinfecting barbers' instruments.
21753	DUMMY WARHEAD,ROCKET	DUMMY WARHEAD,ROCKET	An item designed to be substituted for a tactical warhead. It conforms to the outside configuration of the legitimate rocket warhead, and is used for training purposes only.
21754	POST,AIMING	POST,AIMING	A wooden or metal post, having contrasting painted transverse bands, and a metal point or stake for driving into the ground. A cap on top provides a driving surface. It is used as a sighting point in indirect fire. May be fitted with a LIGHT, AIMING POST for night operations.
21756	FACEPIECE,FIREFIGHTERS HOOD	FACEPIECE,FIREFIGHTERS HOOD	A rectangular piece of transparent material with a transparent metallic- coated finish on one side. It may be rigid and curved in the form of a semicircle or flexible and flat. It is designed to be inserted in the facial area of the hood to provide protection from glare and heat.
21759	CHEST,TOOL,GASOLINE FIELD RANGE ACCESSORY OUTFIT		An empty container with a hinged top. It is designed for the storage of tools and is a component of ACCESSORY OUTFIT, GASOLINE FIELD RANGE.
21760	CHEST,TOOLS AND PARTS,GASOLINE FIELD RANGE OUTFIT BURNER UNIT		An empty container with a hinged top. It is designed for the storage and shipping of tools and parts for a BURNER UNIT, GASOLINE FIELD RANGE OUTFIT.
21761	CASE,AIMING CIRCLE	CASE,AIMING CIRCLE	A portable case specifically designed to hold an AIMING CIRCLE and may include a tripod. It has a removable section, which may be padded, to securely hold the instrument.
21762	CASE,AIMING POST	CASE,AIMING POST	A portable case specifically designed to hold a POST, AIMING, and provide storage space for additional accessories. It may be designed to protect against shock and vibration, and when closed, be watertight and capable of floating with all components secured therein.
21763	CASE,BINOCULARS	CASE,BINOCULARS	A compact, portable case, designed to hold a specific type of BINOCULARS. It is usually padded internally and may have both hand and shoulder straps.
21764	CASE,FIRE CONTROL QUADRANT	CASE,FIRE CONTROL QUADRANT	A case, fabricated from rigid or semi-rigid material, designed to accommodate a specific type of quadrant. It has a hinged cover, or cover flap, which when closed completely covers the opening of the case.
21769	SLING,BEAM TYPE	SLING,BEAM TYPE	An item consisting of two or more legs or loops, suspended from a BEAM, HOISTING. The legs are fabricated of chain, rope, webbing, rod, or the like, and may include attachments or built-in loops at the lower ends. The item may also include one or more SPREADER, SLING. Do not use if a more specific name applies.
21771	BEAM,HOISTING	BEAM,HOISTING	A rigid item which is at least three times as long as it is high. It includes an eye(s), ring(s), hole(s), loop(s), or the like, to facilitate hoisting and is designed to permit attaching such items as sling legs, shackles, rods, and hooks at two or more points. It may include attachments, but for items including sling legs, see SLING, BEAM TYPE. Do not use if a more specific name applies, such as BEAM, HOISTING, AEROPLANE SMOKE TANK; and BEAM, HOISTING LIQUID GAS TANK. Excludes LINK, HOISTING.
21772	BEAM,HOISTING,GUIDED MISSILE		A lifting device specifically designed for handling complete guided missiles and/or guided missile sections, rocket motors, and warheads. Designed to be used in conjunction with a guided missile hoisting unit, crane, winch, or other hoisting device. May include attachments, such as eye bolts, chain links, safety hooks, or the like.
21773	BEAM,HOISTING,WARHEAD SECTION		A lifting device specifically designed for handling warhead sections. It is used in conjunction with a crane, winch or other hoisting devices, and may include attachments such as eyebolts, safety hooks, or the like. Excludes BEAM, HOISTING, GUIDED MISSILE.
21774	CHEST,PHOTOGRAPHIC PAPER ROLLS		A compartmented container with handles and lid, designed to accomodate photographic paper rolls.
21776	TUBING,STERILIZATION	TUBING,STERILIZATION	A tubelike item from which sections can be cut to contain catheters, syringes, gloves, etc., for sterilization. It is supplied in a compact form, usually rolled.
21777	MIXING PAD,PARCHMENT PAPER,DENTAL		An item composed of parchment paper sheets bound on three sides to a heavy cardboard base. The paper must be impermeable in order that the sheet being used will not affect the sheet that is beneath. Each sheet of the pad is used for a one-time operation, in lieu of a glass slab. It is used in the dental field for mixing cements, impression materials, and treatment compounds.
21778	CASE,MAINTENANCE AND OPERATIONAL MANUALS		A case specifically designed to hold, in fixed positions, technical maintenance literature, charts, books, or pamphlets pertaining to the operation of equipment. It is usually of fabric construction and is furnished with applicable equipment.
21779	LIGHT CONDUCTOR,INSTRUMENT ILLUMINATION		A straight or bent rod that has both ends polished. It is made of lucite, plexiglass, or the like. It conducts illumination from an instrument light or built-in electrical light source to a given area of an instrument. It may or may not be protected by a metal tube or other casing.
21780	EASEL,DISPLAY AND TRAINING	EASEL,DISPLAY AND TRAINING
21781	PRINTING MACHINE,LABEL	PRINTING MACHINE	A machine specifically designed to print commodity names, designations, barcodes, or the like, on suitable label stock or label tape. Excludes PRINTING PRESS, LABEL.
21782	CASE,INTELLIGENCE OFFICERS SET		A rigid case having partitions and pockets. It is designed to hold and transport the items of an intelligence officer's field set. It may be equipped with carrying handles.
21783	FIXTURE,CHECKING,PROFILE GAUGE		A device having a precision base, end plates, gauge strips, and calibrated measuring rolls. It has facilities for clamping and holding template type profile gauges and rolls to facilitate accurate measurements with gauge blocks.
21784	FIXTURE,HOLD-DOWN	FIXTURE,HOLD-DOWN	A device having a precision finished base, support post, and arm. It is equipped with a clamping screw and is specifically designed to hold cylindrical, or the like, items perpendicular to the base when taking measurements.
21785	CLOTHES STOP	CLOTHES STOP	An item used to tie rolled clothing and on which to hang clothes for drying.
21787	BINDER,ABDOMINAL	BINDER,ABDOMINAL	See also BINDER, ABDOMINAL, T-SHAPE; and BINDER, SCULTETUS.
21788	BINDER,CHEST	BINDER,CHEST
21789	PLOTTING BOARD,SOUND RANGING,FIRE CONTROL		An item used to determine the location of enemy guns by plotting the difference in time at which the sound of the gun reaches each of several microphone stations. It may also be used for adjustments of gun and howitzer fire to compensate for the trajectory of the projectile. Excludes SOUND RANGING SET and SOUND MEASURING SET.
21790	ROCKET MOTOR	ROCKET MOTOR	A nonairbreathing reaction propulsion device that consists essentially of a thrust chamber and exhaust nozzle, and that carries its own solid oxidizer -fuel combination from which hot gases are generated by combustion and expanded through a nozzle. See also ROCKET MOTOR CLUSTER.
21791	ROCKET ENGINE	ROCKET ENGINE	A nonairbreathing reaction propulsion device that consists essentially of an injector, thrust chamber(s) and exhaust nozzle(s), and utilizes liquid fuels and oxidizers at controlled rates from which hot gases are generated by combustion and expanded through a nozzle(s).
21793	REFRIGERATOR,REMOTE CONDENSING UNIT		An insulated cabinet with an evaporator(s), and shelves for storage of food, and the like. The evaporator is connected to the refrigerant supply line of a remote CONDENSING UNIT, REFRIGERATING. It may have facilities for making ice cubes and cooling drinking water. Excludes REFRIGERATOR, MECHANICAL (as modified).
21794	CONE,CENTERING,CONNECTING ROD BORING AND GRINDING		A conical-shaped item (the plane generated by its contact points, actually a frustum of cone) used for aligning a connecting rod in a connecting rod boring and grinding machine previous to the actual machining process.
21795	BAYONET	BAYONET	An edged steel item with a tapered point and a formed handle with an underhand grip designed to be attached to the muzzle end of a rifle, shotgun, or the like. The blade is more than twice the length of the handle and it is usually provided with a blood groove. See also BAYONET-KNIFE.	Suatu benda bermata baja dengan ujung runcing dan pegangan yang dibentuk untuk genggaman menusuk yang dirancang untuk dipasang di ujung mulut senapan, shotgun atau sejenisnya. Ukuran pisau lebih dari dua kali panjang pegangan dan biasanya disertai dengan galur darah. Lihat juga BAYONET-KNIFE.
21796	BAYONET-KNIFE	BAYONET-KNIFE	An edged steel item with a tapered point and a formed handle for overhand or underhand gripping. It is designed for use as a hand weapon, for general purpose use in the field, or as a bayonet when attached to the muzzle end of a carbine, rifle, or the like. The blade is less than twice the length of the handle and it is usually without a blood groove. See also BAYONET.	Suatu benda bermata baja dengan ujung runcing dan pegangan yang dibentuk untuk genggaman menikam atau menusuk. Dirancang untuk digunakan sebagai senjata tangan, untuk penggunaan apa saja di lapangan atau sebagai bayonet ketika dipasangkan ke ujung mulut karabin, senjata atau yang sejenisnya. Ukuran pisau kurang dari dua kali panjang pegangan dan biasanya tanpa galur darah. Lihat juga BAYONET.
21797	SCREEN,WINDOW,BLACKOUT	SCREEN,WINDOW,BLACKOUT	A sliding metal panel used to completely cover the windows of a shelter and prevent escape of light during a blackout.
21798	ADAPTER,PULLEY,TEST STAND	ADAPTER,PULLEY,TEST STAND	A cylindrical shaped metallic item used as a means to adapt the driving pulley to the various sizes of shafts of generators being tested on TEST STAND, AUTOMOTIVE GENERATOR AND STARTER. The item must have a means for securing to the shaft, such as a setscrew(s), keyway(s), or the like. See also BUSHING, SLEEVE.
21799	GAUGE,HOT SHANK,DRILL	GAUGE,HOT SHANK,DRILL	A gauge used for checking resized drill shanks, while in heated stage.
21800	SWEATBAND,HEADWEAR	SWEATBAND,HEADWEAR	A narrow band fitted around the inside edge of the crown of a hat or cap. It is designed to protect the headwear from grease and perspiration stains.
21801	FLASH HIDER	FLASH HIDER	A metallic cone and/or flat disks which are attached to the muzzle of the gun to conceal the flash when the gun is fired and to prevent temporary blindness of the gun crew while firing.	(Semua Kecuali USA) Untuk USA INC 21801 Dibatalkan diganti dengan SUPPRESSOR, FLASH: INC 22080 FIIG T102 Appl Key AG. Suatu kerucut logam dan/atau cakram datar yang dipasang pada mulut senjata untuk menyembunyikan kilatan saat senjata ditembakkan dan untuk mencegah pengguna senjata dari kebutaan sementara saat menembak.
21803	NIPPER,RAILWAY TIE,HAND	NIPPER,RAILWAY TIE,HAND	An item designed to hold a tie firmly against the rail until tamping, spiking, or other operations are completed.
21807	TEMPLATE,TOE CURVE,FOOTWEAR LAST		A device used as a pattern or gauge to measure the curve of the toe of a LAST, FOOTWEAR.
21810	RECORDER,HUMIDITY-TEMPERATURE		An item which is designed to make a permanent record of humidity- temperature information received from a remotely located humidity- temperature transmitter. See also RECORDER, WEATHER DATA.
21813	GUN,ANTITANK,SELF-PROPELLED	GUN,ANTITANK,SELF-PROPELLED	A complete projectile-firing weapon mounted on a self-propelled vehicle. It is designed for use against tanks or other armored vehicles.
21814	GUN,FIELD ARTILLERY,SELF-PROPELLED		A complete projectile-firing weapon mounted on a self-propelled vehicle. It is designed for use as a mobile artillery weapon.
21815	HOWITZER,HEAVY,SELF-PROPELLED		A complete projectile-firing weapon, with a medium muzzle velocity and a curved trajectory, mounted on a self-propelled vehicle. The bore diameter is larger than 200 millimeters. It is designed for use as a mobile artillery.
21816	HOWITZER,LIGHT,SELF-PROPELLED		A complete projectile-firing weapon, with a medium muzzle velocity and a curved trajectory, mounted on a self-propelled vehicle. The bore diameter is over 30 millimeters through 125 millimeters. It is designed for use as a mobile artillery or infantry weapon.
21817	HOWITZER,MEDIUM,SELF-PROPELLED		A complete projectile-firing weapon, with a medium muzzle velocity and a curved trajectory, mounted on a self-propelled vehicle. The bore diameter is 126 millimeters through 200 millimeters. It is designed for use as mobile artillery.
21820	TARPAULIN EXTENSION SET	TARPAULIN EXTENSION SET	An assembly of preformed sections to be attached to the ends and sides of a TARPAULIN by turnbutton fasteners to form drop sides for the TARPAULIN.
21822	HYDRAULIC FLUID,FIRE RESISTANT		A stable synthetic fluid, free from water, for applications where bearing pressures are high and where temperatures repeatedly exceed 140 degrees Fahrenheit. It has a high flash point, is noncorrosive and nontoxic, and has additives to prevent wear. Excludes HYDRAULIC FLUID, NONCOMBUSTIBLE; HYDRAULIC FLUID, NONPETROLEUM BASE, AIRCRAFT; and BRAKE FLUID, AUTOMOTIVE.
21823	PAPER,CARBON,MULTIPLE COPY AUTOGRAPHIC MACHINE		A thin paper coated with a carbon preparation or similar dark-coloured substance and used for making duplicate copies. Excludes PAPER, CARBON, ACCOUNTING MACHINE.
21824	NUT,PLAIN,ASSEMBLED WASHER	NUT,PLAIN,ASSEMB WASHER	A plain nut on which has been assembled a nonremovable washer.	Mur biasa yang memiliki ring (washer) yang tidak dapat dilepaskan.
21825	CYLINDER,RECIPROCATING COMPRESSOR	CYLINDER,COMPRSR	A CYLINDER DESIGNED TO COMPRESS AIR OR GAS FROM AN INITIAL INTAKE PRESSURE TO A HIGHER DISCHARGE PRESSURE. EXCLUDES CYLINDER ASSEMBLIES.
21826	PLATE,SPRAYER,OIL BURNER ATOMIZER		A part of an oil burner atomizer which transforms the solid streams of oil under high pressure into a cone of foglike particles.
21827	TORSION BAR,SUSPENSION	TORSION BAR,SUSPENSION	A straight metal item having a solid or tubular circular cross section with serrations, flats, or the like, on each end. It is designed to withstand a severe twisting action along its longitudinal axis, while held fast at the ends. It is used in the suspension system of a vehicle to absorb road shock. See also TORQUE ROD, TANDEM AXLE.	Sebatang logam lurus memiliki penampang yang solid atau tubular melingkar dengan gerigi, flat atau sejenisnya, pada setiap ujungnya. Dirancang untuk menahan gaya putaran yang keras sepanjang sumbu longitudinalnya, sementara memegang teguh pada ujungnya. Digunakan dalam sistem suspensi kendaraan untuk menyerap kejutan pada jalanan. Lihat juga "TORQUE ROD, TANDEM AXLE".
21829	TACHISTOSCOPE,VISUAL FIELD TESTING		An instrument inclosed in a functioning cabinet with an ultraviolet light assembly, which utilizes the principle of flash presentation of simple abstract patterns of lines, dots, and crosses to the fixing eye for the purpose of rapidly detecting defects in the visual field.
21830	CLIP,X-RAY FILM ILLUMINATOR	CLIP,X-RAY FILM ILLUMINATOR	An item consisting of a tempered spring plate with mounting device at one end and at the opposite end a roller for easy insertion and gripping of X- ray films. The item is for attachment to an ILLUMINATOR, X-RAY FILM.
21831	TUBE-TRANSFORMER HEAD,DENTAL X-RAY APPARATUS
21832	CUTTER,PISTON SKIRT ALIGNING REAMER		A hand operated rotary cutting conical shaped tool used for cutting the chamfer on automotive piston skirts. It is used as a component of REAMER, PISTON SKIRT ALIGNING.
21833	TUBE AND BALL ASSEMBLY,FLOW REGULATING,BURETTE		An item consisting of a short length of rubber tubing into which is inserted a glass ball which has a larger diameter than the inside diameter of the tubing. When the tubing is attached to a buret, the flow of liquid from the buret is controlled by pinching the tubing at the glass ball, forming a narrow channel through which liquid will pass. When the pinching action is released, the rubber tubing contracts and seals itself against the glass ball, stopping the flow of liquid. Excludes STOPCOCK, LABORATORY APPARATUS.
21834	PIPELINE BARREL,CLEANER TRAP		A fabricated barrel section of steel pipe used in trunk pipeline stations to send and receive fluid-propelled pipeline cleaners.
21835	CONVERSION-STORAGE-CHARGING UNIT,CARBON DIOXIDE		Equipment designed for converting carbon dioxide from the solid to the liquid, for storing the liquid, and for charging carbon dioxide fire extinguishers, cylinders, and the like. It consists basically of a power unit, refrigeration system, pressure vessel, liquid carbon dioxide transfer pump, control equipment, piping, and other items necessary for the operation of the unit. See also STORAGE UNIT, LOW PRESSURE CARBON DIOXIDE.
21837	ADAPTER,CYLINDER COMPRESSION TESTER		An item used to adapt the stem of a TESTER, CYLINDER COMPRESSION to various size automotive spark plug ports. It may be a threaded type to fit a designated spark plug port or a universal type designed to accommodate a range of sizes. It may be fastened to the tester stem by means of a quick change or threaded connector.
21840	VALVE,INSPIRATORY,MASK AND REBREATHING BAG		A device placed between a nasal or oronasal mask and a rebreathing bag which converts the rebreathing bag to a reservoir bag and prevents the patient from rebreathing exhaled air. It connects to the oxygen supply and has provisions for emergency air intake.
21842	COVER,BAYONET SCABBARD	COVER,BAYONET SCABBARD	An item designed to hang from a belt and act as a covering for a bayonet scabbard.
21843	CARRIER,SWORD SCABBARD	CARRIER,SWORD SCABBARD	An item of leather folded to form two plies. It is designed to be attached to a belt and is provided with means for holding a sword scabbard.
21844	NADIRSCOPE,STEREOPLOTTER TRACING TABLE
21846	MARKER,SIGNAL	MARKER,SIGNAL	An item of various designs and colours used for coding purposes on maps, charts, file folders, record cards and for decorative purposes.
21847	TRUCK,PLATFORM,UTILITY	TRUCK,PLATFORM,UTILITY	A truck without a cab or driver's compartment, having the controls and driver's seat mounted on the platform body. The controls may be adjustable to permit the driver to operate the vehicle while walking. It may have troop seat(s) as an integral part of the body which folds flush with the platform when not in use. It may also have all-wheel drive and selective front or all-wheel steering.
21848	SHOTGUN,12 GAUGE	SHOTGUN,12 GAUGE	A manually operated, smooth bore, shoulder fired weapon. It may have a single-, double-, or multibarrel and it may be fired semiautomatically or successive rounds may be loaded into the chamber by slide action or manual insertion. Excludes SHOTGUN, 12 GAUGE, RIOT TYPE.	Suatu senjata yang ditembakkan dari bahu, dioperasikan secara manual, berlubang halus. Dapat memiliki laras tunggal, ganda atau banyak laras, dan dapat ditembakkan secara semi otomatis atau putaran berturut-turut, dapat diisi ke dalam ruangan dengan gerakan meluncur atau penempatan secara manual. Tidak termasuk SHOTGUN, 12 GAGE, RIOT TYPE.
21849	SHOTGUN,12 GAUGE,RIOT TYPE	SHOTGUN,12 GAUGE,RIOT TYPE	A manually-operated, slide action, repeating, hammerless, shoulder weapon having a solid frame. It is equipped with a bayonet attachment, hand guard, sling, and sling swivels.	Suatu senjata bahu yang dioperasikan secara manual, gerakan meluncur, mengulangi, tanpa pemukul memiliki rangka yang solid. Dilengkapi dengan tambahan bayonet, pelindung tangan, gantungan dan gantungan memutar
21850	PHOROPTER UNIT	PHOROPTER UNIT	An item consisting of a phoropter with a chair on a commonbase.
21851	BRIDGE,RESISTANCE-VOLTAGE	BRIDGE,RESISTANCE-VOLTAGE	A test instrument which will measure resistance and voltage ratios by the direct ratio method of measurement and will also measure resistance and voltage values.
21853	SHEET HOLDER SECTION,BINDER RACK		An item consisting of two metal separable strips, with binding posts, used together to grip loose-leaf sheets, catalogs, and the like, for insertion into a RACK, BINDER.
21854	DELAY LINE SET	DELAY LINE SET	A complete set utilizing delay lines and associated components to effect a predetermined time delay of a signal(s) for application to other components.
21855	RETRIEVING TOOL,MAGNETIC	RETRIEVING TOOL,MAGNETIC	A hand-operated magnetic device used to locate and pick up metallic articles, such as bolts, nuts, pins, washers, and the like, in confined spaces. It may be rigid, flexible or adjustable. Excludes FINGER, MECHANICAL.
21856	ACCELEROMETER,ELECTRICAL,ANGULAR	ACCELEROMETER,ELEC,ANGULAR	An accelerometer which produces an output current directly equated to the rate of velocity change in its inherent line of sensitivity related to the direction of the angular movement of the object to which it is attached, or of which it is a part.
21857	ACCELEROMETER,ELECTRICAL,LINEAR	ACCELEROMETER,ELEC,LINEAR	An accelerometer which produces an output current directly equated to the rate of velocity change in its inherent line of sensitivity related to the direction of the foward movement of the object to which it is attached, or of which it is a part.
21858	SHEARS,TAILORS	SHEARS,TAILORS	Shears with one ring-shaped grip, designed for a single finger, and one loop-shaped grip, designed for two or more fingers. The point of contact of the finger grips is offset from the longitudinal axis but is in the same plane as the cutting blades. The loop-shaped finger grip is provided with a table rest. For items without a table rest, see SHEARS, BENT TRIMMERS.
21859	CELL,OPTICAL ELEMENT	CELL,OPTICAL ELEMENT	A cylindrical item specifically designed to hold a lens, reticle, or window in an optical system. Includes eccentric cells and/or rings designed to be rotated within the instrument to shift an optical element to a prescribed position.
21860	SCALE,GRAPHICAL FIRING	SCALE,GRAPHICAL FIRING	A device designed in the form of a slide rule, having one or more scales of varying ranges, on either surface, and a plastic cursor with a matte to receive pencil markings of range correction. It is used with various types of ground and sky-sweeper weapons to determine quadrant elevation, angle of sight, or drift, and to calculate the trajectory of a projectile in relation to a target. It may contain scales for yards to meters conversion and gauge points which are used in conjunction with the cursor and range scale to convert data given in meters to yards. Scales may be in mils for determining high angle fire, time of flight, deflection shift, and the like.
21861	BOLT,ECCENTRIC HEAD	BOLT,ECCENTRIC HEAD	An externally threaded fastener the head of which is usually flat with a periphery not concentric to the bolt shank. The head is not designed for wrenching. It may have a drive feature located at the threaded end, which can be used to rotate the screw and eccentric head into a locking position to secure a flanged or groove component.
21864	BOGIE,ARTILLERY	BOGIE,ARTILLERY	The portion of an artillery weapon, consisting of wheels, axles, and various supporting appurtenances, which is the principal weight bearing unit when the weapon is being transported. It may have a drawbar. When the weapon is emplaced in the firing position, the bogie is either removed or so adjusted that it no longer supports the weight of the weapon. See also LIMBER.
21865	CAPACITOR ASSORTMENT	CAPACITOR ASST	Two or more of the same or different types of capacitors of different known values grouped together in a single package and intended for individual replacement and wide selectivity range.
21866	RESISTOR ASSORTMENT	RESISTOR ASST	Two or more of the same or different types of resistors of different known values grouped together in a single package and intended for individual replacement and wide selectivity range.
21867	PLOTTING BOARD,FLASH RANGING,FIRE CONTROL		An item used to determine the locations of enemy guns by plotting the azimuth of the flash or smoke, as reported from two or more observation posts. It may also be used to determine the centre of impact of friendly fire.
21868	SCALE,DIOPTER	SCALE,DIOPTER	A graduated scale, usually cylindrical in shape, attached to, or forming a part of, the focusing nut or knob of the eyepiece of an optical instrument. It is read in conjunction with a line or dart indicator to measure the change in refracting power of the eyepiece, in diopters, and introduces correction to compensate for the eyesight variation of the observer. It may have a knurled periphery and/or teeth on the inside diameter.
21869	SCALE,RANGE,COMPUTER	SCALE,RANGE,COMPUTER	A flat circular interchangeable item, graduated in common units of linear measurement, which is designed to be mechanically secured to a simulated computer output shaft. It is used in conjunction with an electro-mechanical test fixture to check the accuracy of, and/or calibrate, the superelevation output data with the known input data of a COMPUTER, BALLISTICS, or the like. For items not attached to a moving element, see DIAL, SCALE.
21870	FIRING DEVICE,EXPLOSIVE ACTUATOR		A semiautomatic item designed to be initiated by an external force. Its function is to detonate an explosive actuator cartridge by mechanical means, for the actuation of mechanical contrivances.
21871	PAD,HAND PROTECTOR	PAD,HAND PROTECTOR	An item constructed of flexible material designed to protect the hand against friction burns when unreeling wire or cable. It has features which facilitate attachment to the hand.
21872	BUSHING BLANK	BUSHING BLANK	A solid metallic item, usually cylindrical, with or without a flange at one end. It is designed to be inserted into a hole to reduce the inside diameter of the hole and protect the surrounding body structure from damage resulting from stress, strain and/or vibration, but without a through hole parallel to the axis. It is intended for subsequent drilling operation.
21874	CONDENSER,MICROSCOPE,ABBE	CONDENSER,MICROSCOPE,ABBE
21875	SEMITRAILER-TRUCK TRACTOR,TANK		An item consisting of a SEMITRAILER, TANK attached to a TRUCK TRACTOR on which is mounted a power operated pumping unit.
21876	ROD,STRAIGHT,HEADLESS	ROD,STRAIGHT,HEADLESS	A headless, cylindrically shaped, unthreaded, solid metallic item with or without a drilled hole(s) perpendicular to the axis. Its length exceeds 12 inches (304.8 mm) and it is of one nominal diameter. One or both ends are squared, chamfered, or rounded. Do not use if a more specific item name is applicable. Excludes PIN, STRAIGHT, HEADLESS; BAR, METAL.
21877	DISTILLATION UNIT,BATTERY-BOILER WATER,THERMOCOMPRESSION		A water distilling unit which consists of an assemblage of components incorporating electric motor driven pumping units and electric heating units to evaporate raw sea or brackish water and heat exchangers to condense the vapor into distillate. The distillate product must be of sufficient purity to be suitable for use in marine boilers and storage batteries. The unit operates on cycle phases that preclude its capacity being rated at intervals other than one day.
21878	SNOW REMOVAL UNIT,WALKING,POWER DRIVEN		A self-propelled, wheel-mounted unit, guided by means of handle bars, with a permanently attached Snow Removal Unit. It is designed to remove snow from sidewalks, driveways, parking areas, and the like. Excludes tractors with snow removal attachments. See also TRACTOR, WALKING, POWER DRIVEN.
21879	PRISM,OPTICAL INSTRUMENT	PRISM,OPTICAL INSTRUMENT	An unmounted, transparent item with at least two polished plane faces inclined toward each other, designed for use in optical instruments to reflect and/or refract a beam of light in an optical system. It may have one or more mirrored faces for greater reflection. Also includes optical wedges used to divert paths of light by refraction, but to a lesser degree.
21880	MICROPRINT EDITION	MICROPRINT EDITION	A copy of a publication, such as a book, pamphlet, document, or the like, consisting of graphic images of reduced size on an opaque card(s), or the like, produced by photographic or photomechanical process. The images must be viewed with an enlarging or magnifying device.
21881	THREADING SET,PIPE,EXTERNAL	THREADING SET,PIPE,EXTERNAL	A group of items, consisting of pipe threading dies and diestock(s), used to cut external pipe threads. For sets containing tools for both external and internal pipe threading, see THREADING SET, PIPE. Excludes DIE SET, THREAD CUTTING.
21882	THREADING SET,SCREW,EXTERNAL		A group of items consisting of screw threading dies and diestock(s) used to cut external screw threads. It may contain screwdriver(s), and the like.
21883	RETICLE,OPTICAL INSTRUMENT	RETICLE,OPTICAL INSTRUMENT	An item, usually made of glass, having fine wires or hairs, or etched or printed fine lines on a surface, and placed in the focal plane of an optical instrument to establish a reference point to the axis for the purpose of aiming, measuring, ranging, and the like. Excludes LENS, OPTICAL INSTRUMENT.
21884	LENS,OPTICAL INSTRUMENT	LENS,OPTICAL INSTRUMENT	An unmounted, transparent, color free lens which may be treated with a low reflection coating to increase light transmission. Includes single and compound elements. For items having two plane parallel surfaces, see WINDOW, OPTICAL INSTRUMENT. Excludes RETICLE, OPTICAL INSTRUMENT.
21885	ADAPTER,SPARK PLUG CLEANER	ADAPTER,SPARK PLUG CLEANER	A moulded item usually of rubber designed to accommodate a designated size spark plug in a CLEANER, SPARK PLUG. Excludes ADAPTER, SPARK PLUG TESTER.
21886	CHUCK,CENTRING,LATHE	CHUCK,CENTRING,LATHE	An item designed for centring and supporting round work without centres, such as centreless armature shafts and the like, in the tailstock of small engine lathes by means of three or more self-centring brass or bronze jaws, or an adjustable collet type brass or bronze bushing. The jaws or bushing may be adjusted for either running fit or driving fit on the round work. It is attached to the lathe by means of a tapered shank. Excludes CHUCK, DRILL and CHUCK, UNIVERSAL JAW.
21887	MIRROR,OPTICAL INSTRUMENT	MIRROR,OPTICAL INSTRUMENT	A mirror specifically designed for use in an optical instrument. Its surface may be coated to reduce reflection. Excludes PRISM, OPTICAL INSTRUMENT.
21889	INFUSOR,PRESSURE,BLOOD COLLECTING-DISPENSING BAG		A device consisting of a flexible pouch with integral bladder, supporting strap, gauge, hand bulb with a control valve and check valve on opposite end. It provides controlled pressure to a plastic blood bag during administration of blood.
21890	BURNER HEAD UNIT	BURNER HEAD UNIT
21891	GENERATOR,GASOLINE BURNER	GENERATOR,GASOLINE BURNER	A metal tube in which gas is produced from gasoline by the application of heat. It is a maintenance part of a gasoline burner.
21893	DINING PACKET	DINING PACKET	A package containing utensils for dining, drinking tube, and napkin or any combination thereof. It may also contain sugar and/or condiments. It is intended for one time use. For packet containing only sugar and/or condiments, see CONDIMENT PACKET.
21894	HOLDER,BLOOD COLLECTING-DISPENSING BAG		A flat-bottomed support, constructed in the shape of an open top box with two partially open opposed sides, capable of supporting a filled plastic blood bag in an upright position:
21897	MIRROR SET,MOUTH EXAMINING	MIRROR SET,MOUTH EXAMINING
21898	GENERATOR SET,GAS TURBINE ENGINE		A device consisting of a commonly mounted electrical generator(s) and a gas turbine engine prime mover designed to produce electrical power.
21899	ABSORBER,OVERVOLTAGE	ABSORBER,OVERVOLTAGE	An item specifically designed to absorb and consume surges of voltage, such as that resulting across contacts when breaking a circuit having an inductive load or a burst of static across a telephone receiver. It is connected in parallel with the item it is protecting. It may be made up of metallic rectifier cells or semiconductor devices connected back-to-back, which may or may not be shunted by a capacitor. It may also be a single rectifier cell or semiconductor device shunted by a capacitor. Excludes metallic rectifiers which are rated for rectifying capabilities, and all single unit semiconductor devices not shunted by a capacitor. For items performing this function by use of voltage sensitive resistors, see RESISTOR, VOLTAGE SENSITIVE. See also CUTOUT DISK, PROTECTIVE.
21900	ADAPTER,MECHANICAL PULLER	ADAPTER,MECHANICAL PULLER	An item having a threaded hole to engage the forcing screw and an external or internal thread to engage the thread of the object to be pulled. Used with mechanical pullers not designed for direct mating to objects to be pulled.
21901	DUMMY BATTERY POWER SUPPLY	DUMMY BATTERY POWER SUPPLY	An inert item designed to be used in place of a BATTERY POWER SUPPLY.
21902	FLUORESCENT INDICATOR MIXTURE,HYDROCARBON ANALYSIS		A mixture of Sudan III together with an olefin and aromatic dye dissolved in xylene. It is used in the Fluorescent Indicator Adsorption (FIA) Method in analyzing for hydrocarbon types in liquid petroleum products.
21905	TRACTOR,WHEELED,AIRCRAFT TOWING-POWER SERVICING		A heavy duty, pneumatic tyred powered vehicle, designed for towing and providing one or more facilities, such as air conditioning, electric power, hydraulic power, and/or pneumatic power for aircraft on the ground when the aircraft engines are not operating. The power servicing equipment may be power take-off driven or driven by auxiliary engines. Excludes TRACTOR, WHEELED, AIRCRAFT TOWING.
21906	PROJECTOR,SIGNAL,GROUND	PROJECTOR,SIGNAL,GROUND	A manually-operated, muzzle-loading projector used for projecting high- burst ranging signals from the ground. Excludes PROJECTOR, PYROTECHNIC, HAND, and PISTOL, PYROTECHNIC.	Suatu proyektor yang dimasukkan dari laras, dioperasikan secara manual untuk memproyeksikan sinyal yang tergolong ledakan besar dari tanah. Tidak termasuk PROJECTOR, PYROTECHNIC, HAND, dan PISTOL, PYROTECHNIC.
21907	STARTER,ENGINE,GAS TURBINE	STARTER,ENGINE,GAS TURBINE	An item designed to accelerate a gas turbine engine from rest to starter cutoff speed by means of a combustion gas driven turbine and reduction gear assembly constructed to be mounted on the engine starter drive. The combustion gas is generated from ignited liquid fuel and air in the combustion chamber or from a solid propellant cartridge attached to the combustion chamber of the starter. May have provision for energizing the turbine by low pressure air from engine bleed or ground equipment air supply.
21908	FILING GUIDE,CHAIN SAW	FILING GUIDE,CHAIN SAW	An item designed to hold a FILE, HAND to obtain the proper angle and depth when sharpening chain saws.
21909	SYRINGE,DENTAL OPERATING UNIT
21910	NOZZLE,DENTAL OPERATING UNIT SYRINGE
21911	HOSE ASSEMBLY,DENTAL OPERATING UNIT		A hose with fittings, designed to convey air or liquid to the nozzle of a SYRINGE, DENTAL OPERATING UNIT. It may be fabric covered. It may be branched.
21913	BAG,SAND	BAG,SAND	A container constructed of one single piece of flexible material folded upon itself with a sewn seam along one side and bottom or along two sides, or it may be a completely woven bag with woven side seams and woven butt seam or a sewn butt seam. It is used for flood control, fortifications, and/or barrage ballon ballasts. See also BAG (as modified).
21914	SHIPPING AND STORAGE CONTAINER,STATIC TUBE		A reusable noncollapsible item of any configuration so designed as to provide protection for a specific item(s) to be inclosed against impact, vibration, climatic conditions, and the like, during handling, shipment and storage. It has integral fastening and/or shock absorbing media and it may be capable of being pressurized or hermetically sealed. The item may include a compartment(s) for component parts and accessories which are of a supplementary nature to the item which it accommodates. It is usually equipped with attachments for handling by a hoist, fork lift truck, or by skidding. Excludes DRUM, SHIPPING AND STORAGE; CHEST (as modified) and CRATE (as modified). See also CASE (as modified) and BOX (as modified).
21915	CANDY ASSORTMENT	CANDY ASST
21916	COOKIE ASSORTMENT	COOKIE ASST
21917	MILK,FILLED	MILK,FILLED	A milk substitute obtained by mixing animal or vegetable fats, nonfat dry milk or skim milk, and water.
21918	CITRIC ACID,USP	CITRIC ACID,USP
21919	GLUCOSE,USP	GLUCOSE,USP
21921	TRUCK,PALLET,POWERED	TRUCK,PALLET,POWERED	A self-propelled, wheeled vehicle having a mechanical or hydraulic operated lifting mechanism (a framework consisting of two forks, each fork having mounted wheel(s) for support of the outer fork ends) primarily designed for horizontal handling of pallets and not intended for high elevating. The lift mechanism raises approximately 4 inches (101.6 mm), enough to lift the pallet 2 inches (50.8 mm) or 3 inches (76.2 mm) above the floor for transporting purposes. May be designed for riding and/or "walking along hand guiding."
21922	DISPENSER,BOMB	DISPENSER,BOMB	An aerodynamically shaped item designed to be externally mounted but not permanently fixed on high speed aircraft to carry and eject small bombs. Excludes RACK, BOMB EJECTOR, AIRCRAFT; and SHACKLE, BOMB, AIRCRAFT.	Suatu benda berbentuk aerodinamis yang dirancang untuk dipasang di luar tetapi tidak ditempatkan secara permanen pada pesawat berkecepatan tinggi untuk membawa dan mengeluarkan bom kecil. Tidak termasuk RACK, BOMB EJECTOR, AIRCRAFT; dan SHACKLE, BOMB, AIRCRAFT.
21925	FRUIT,CANDIED	FRUIT,CANDIED	A fruit or fruit peel having a smooth, glossy coating of icing, sugar, or the like.
21926	NUT,PLAIN,BARREL	NUT,PLAIN,BARREL	A nut of cylindrical or partly cylindrical cross-section with integral threads perpendicular to the axial centre line. Ends may be flat or flanged. Excludes NUT (1), PLAIN ROUND.
21929	SAW,BOW	SAW,BOW	A woodcutting handsaw consisting of an open arc type tubular steel frame. The removable blade which is fastened between ends of frame is held taut by frame tension. The frame is used as a handle and may extend below the blade.
21930	VIEWER-PRINTER,PROJECTION,PHOTOGRAPHIC		An item designed for viewing microfilm which magnifies and presents on an integrally mounted screen a right reading image. It is equipped with a printing and developing mechanism which delivers a permanent enlarged copy of the microfilm upon activation of the reproducing mechanism.
21931	CUTTER,SOFT LEAD	CUTTER,SOFT LEAD	A hand tool designed to cut soft lead by direct pull leverage. It consists of a piece of music wire used as a cutter head connected to one end of a length of chain, a snap hook is fastened to the other end of the chain by an S-hook, and a loop is made in the loose end of the music wire to fasten to the snap hook when operated.
21932	COAT,DOG ATTACK,TRAINERS	COAT,DOG ATTACK,TRAINERS	A coat made of heavy material, padded, and having a protective collar and cuffs designed to protect training personnel from the teeth and claws of dogs.
21933	TROUSERS,DOG ATTACK TRAINERS		A pair of trousers of heavy material, padded, designed to protect training personnel from the teeth and claws of dogs.
21934	CUFF,DOG ATTACK TRAINERS	CUFF,DOG ATTACK TRAINERS	An item of heavy material, padded, which covers the arm from wrist to elbow. It is designed to be worn over the sleeve of the dog attack trainer's coat to provide additional protection to training personnel from the teeth and claws of dogs.
21935	GENERATOR SET,AIR TURBINE	GENERATOR SET,AIR TURBINE	A device consisting of a commonly mounted electrical generator(s) and an air turbine prime mover designed to produce electrical power.
21936	PAD,TACHISTOSCOPE CHART	PAD,TACHISTOSCOPE CHART
21943	STRIP,ABRASIVE,DENTAL	STRIP,ABRASIVE,DENTAL	A rectangular shaped strip of flexible, semiflexible or nonflexible material, coated with abrasive grains, designed for dental use.
21944	CHEESE,GRATED	CHEESE,GRATED
21945	LEVEL,FIRE CONTROL INSTRUMENT		A device which utilizes a cylindrical or circular VIAL, LEVEL. It is used for leveling, adjusting and setting angles for fire control instruments of which it is an integral part.
21946	LEVEL,MORTAR MOUNT	LEVEL,MORTAR MOUNT	A device which utilizes a cylindrical VIAL, LEVEL. It is designed for use in leveling a MOUNT, MORTAR.	Perangkat yang menggunakan silinder VIAL, LEVEL. Dirancang untuk digunakan dalam meratakan MOUNT, MORTAR
21947	LEVEL,RIFLE GRENADE LAUNCHER SIGHT		A device which utilizes a cylindrical VIAL, LEVEL. It is an integral part of a SIGHT, RIFLE GRENADE LAUNCHER.	Suatu perangkat yang menggunakan silinder VIAL, LEVEL. Ini merupakan bagian integral dari SIGHT, RIFLE GRENADE LAUNCHER.
21948	TORSION BAR,HINGE	TORSION BAR,HINGE	A straight metal item of various cross-sectional shapes, with serrations, flats, or the like, on each end. It is designed to withstand a severe twisting action along its longitudinal axis while held fast at both ends. It is used in lieu of a hinge pin and creates tension on a hatch(es), door(s), gate(s), or the like, when in a closed or open position. Excludes TORSION BAR, SUSPENSION.
21949	CABINET,GASOLINE FIELD RANGE OUTFIT
21950	CALIBRATOR,STANDING WAVE RATIO INDICATOR		An item that is used to determine by comparison, the accuracy of an INDICATOR, STANDING WAVE RATIO.
21951	FLANGE,COMPANION,UNIVERSAL JOINT	FLANGE,DRIVE	AN ITEM HAVING A FLANGE ON ONE END WITH PROVISIONS FOR A SHAFT ON THE OTHER END. DESIGNED TO MATE WITH THE FLANGE OF A YOKE, UNIVERSAL JOINT, FOR THE PURPOSE OF TRANSMITTING ROTARY MOTION.	SESATU YANG MEMILIKI FLENS PADA SALAH SATU UJUNGNYA YANG MEMUNGKINKAN UNTUK DIPASANGKAN POROS PADA UJUNG LAINNYA. DIRANCANG UNTUK DIPASANGKAN DENGAN FLENS DARI "YOKE, UNIVERSAL JOINT", UNTUK TUJUAN MENTRANSMISIKAN GERAK ROTASI.
21952	PLASTIC SHEET,PRESSURE SENSITIVE ADHESIVE COATED		A solid plastic material, coated with ADHESIVE on one side, and with a removable backing. The ADHESIVE requires no activation by a solvent. Sheets are limited to widths greater than 6 inches (152.4 mm). Excludes PLASTIC SHEET, ADHESIVE COATED.
21953	PLASTIC STRIP,PRESSURE SENSITIVE ADHESIVE COATED		A plastic material in widths of 6 inches (152.4 mm) or less. It is coated on one or more sides with an adhesive which is covered with a removable backing and requires no activation by a solvent. It is supplied in specific lengths or roll form. Excludes INSULATION TAPE, ELECTRICAL; TAPE (as modified); and PLASTIC STRIP, ADHESIVE COATED.
21954	KNIFE,CARTILAGE	KNIFE,CARTILAGE
21955	SEALING COMPOUND,PULP CANAL,DENTAL
21956	CABLE ASSEMBLY AND REEL	CABLE ASSY AND REEL	An item consisting of a CABLE ASSEMBLY (as modified) and a REEL, CABLE. Designed to facilitate rapid interconnection of dispersed electrical and/or electronic components and for cable storage during transit.
21959	TEMPLATE,BACK HEEL CURVE,FOOTWEAR LAST		A device used as a pattern or gauge to measure the entire curvature of the heel and leg of a LAST, FOOTWEAR. It measures from the ground to a height of approximately 10 inches.
21960	TEMPLATE,HEEL CURVE,FOOTWEAR LAST		A device used as a pattern or gauge to measure the curve of the heel of a LAST, FOOTWEAR. The measurement extends from the ground to ankle height.
21961	BRAKE SHOE,RAILWAY,ABRASIVE	BRAKE SHOE,RAILWAY,ABRASIVE	A grinding shoe which is held against the railway wheel to correct conditions of wheel wear. Excludes BRAKE SHOE, RAILWAY CAR.
21962	BEARING BLANK,SLEEVE	BEARING BLANK,SLEEVE	An item usually cylinderally shaped with or without a flange. It is designed to be drilled after installation and used as a BEARING, SLEEVE. Excludes items in bulk form. See also BUSHING BLANK.
21963	BEARING HALF SET,SLEEVE	BEARING HALF SET	Two or more identical or different sizes or types of BEARING HALF, SLEEVE packaged or grouped together for single issue as a unit, for replacement of worn and/or damaged bearings. See BEARING HALF, SLEEVE. Excludes BEARING SET, SLEEVE.	Dua atau lebih "BEARING HALF, SLEEVE" yang identik atau memiliki ukuran atau jenis yang berbeda, dikemas atau dikelompokkan bersama sebagai satu unit, untuk penggantian bantalan yang sudah aus atau rusak. Lihat "BEARING HALF, SLEEVE". Tidak termasuk "BEARING SET, SLEEVE".
21964	BEARING SET,SLEEVE	BEARING SET,SLEEVE	Two or more identical or different sizes or types of BEARING, SLEEVE packaged or grouped together for single issue as a unit, for replacement of worn and/or damaged bearings. See BEARING, SLEEVE. Excludes BEARING HALF SET, SLEEVE.
21965	TANK,SHIPPING AND STORAGE,DRY ICE		An item designed for storing and shipping dry ice. Generally constructed with insulated compartment having a leak-tight lid to prevent carbon dioxide gas from escaping.
21966	MODULATOR,SIGNAL GENERATOR	MODULATOR,SIGNAL GENERATOR	A single component that varies the amplitude, frequency, or phase of the output of a signal generator to which it is directly connected. The modulating signal may be internally generated, or may be derived from an external source.
21967	PIN,ECCENTRIC	PIN,ECCENTRIC	A headed, cylindrically-shaped metal item having a shank and/or shoulder offset from the geometric centre of the head. If shouldered, a portion of the shank and/or shoulder may be concentric with the head.
21968	MENISCOTOME	MENISCOTOME	A curette style cutting instrument used in the practice of orthopaedic surgery.
21969	GEAR SET,BEVEL,MATCHED	GEAR SET,BEVEL	A grouping of two or more or any combination of GEAR, BEVEL; GEARSHAFT, BEVEL; or GEAR CLUSTER, BEVEL which have been matched together for a given characteristic within a specified tolerance. Includes only those gears designed and tested to accomplish a specifically desired function.	Satu set yang terdiri dari dua atau lebih atau kombinasi dari "GEAR, BEVEL"; "GEARSHAFT, BEVEL"; atau "GEAR CLUSTER, BEVEL" yang telah dipasangkan bersama-sama untuk suatu karakteristik dalam toleransi tertentu. Termasuk hanya roda gigi yang dirancang dan telah diuji untuk memenuhi fungsi yang secara spesifik dikehendaki.
21970	GEAR SET,HELICAL,MATCHED	GEAR SET,HELICAL	A grouping of two or more or any combination of GEAR, HELICAL; GEARSHAFT, HELICAL; or GEAR CLUSTER, HELICAL which have been matched together for a given characteristic within a specified tolerance. Includes only those gears designed and tested to accomplish a specifically desired function.	Satu set yang terdiri dari dua atau lebih atau kombinasi dari "GEAR, HELICAL"; "GEARSHAFT, HELICAL"; atau "GEAR CLUSTER, HELICAL" yang telah dipasangkan bersama-sama untuk suatu karakteristik dalam toleransi tertentu. Termasuk hanya roda gigi yang dirancang dan telah diuji untuk memenuhi fungsi yang secara spesifik dikehendaki.
21971	GEAR SET,SPUR,MATCHED	GEAR SET,SPUR	A grouping of two or more or any combination of GEAR, SPUR; GEARSHAFT, SPUR and/or GEAR CLUSTER, SPUR which have been matched together for a given characteristic within a specified tolerance. Includes only those gears designed and tested to accomplish a specifically designed function.
21972	GEAR SET,WORM AND WORM WHEEL,MATCHED	GEAR SET,WORM	A grouping of one GEAR, WORM; or WORM SHAFT; and one or more GEAR, WORM WHEEL and/or GEARSHAFT, WORM WHEEL which have been matched together for a given characteristic within a specified tolerance. Includes only those gears designed and tested to accomplish a specifically desired function.
21973	RING,LOCK,KEYED	RING,LOCK,KEY	A locking device with two keys spaced approximately 180 degrees centre to centre and protruding from the seating surface of the ring. When installed the keys mate with companion keyways in the external threads of screw thread inserts, locked-in studs, or similar type items, and cut through sufficient threads of the parent material tapped hole to provide a positive lock between the threaded bodies.
21974	TAILGATE,VEHICLE BODY	TAILGATE,VEHICLE BODY	An item specifically designed to be horizontally mounted on the rear end of a vehicle body. Item must have facilities for pivoting to various positions from the top and/or bottom. Includes items with hardware, such as CHAIN ASSEMBLY, SINGLE LEG; HINGE (as modified); HOOK (as modified); and the like. Excludes rear end mounted SIDE RACK, VEHICLE BODY and TAILGATE, HYDRAULIC LIFTING, VEHICULAR.
21975	SHELF,STORAGE AND DISPLAY	SHELF,STORAGE AND DISPLAY	An item usually rectangular in shape. It may be a component part of SHELVING, STORAGE AND DISPLAY.
21977	DRIVER,BONE PIN	DRIVER,BONE PIN	An item used to protect the end of a bone pin from being battered or distorted in shape. A projection in the opening engages the channel in the pin to control rotation.
21978	EXTRACTOR,BONE PIN	EXTRACTOR,BONE PIN	An item consisting of a rigid steel frame with driving block and hand grip. It is also provided with a removable hook.
21979	PLIERS,BONE PIN EXTRACTING	PLIERS,BONE PIN EXTRACTING	A tool having interchangeable jaws designed for extracting various types of bone pins in orthopaedic surgery techniques. It is equipped with a tension adjustment.
21980	REAMER,MEDULLARY CANAL	REAMER,MEDULLARY CANAL
21983	WARMER,NURSING BOTTLES AND FORMULAS
21984	TANK,FUEL,ENGINE	TANK,FUEL,ENGINE	A tank specifically designed to be installed as an integral part of an engine fuel system. Excludes TANK, FUEL, AIRCRAFT and TANK, LIQUID STORAGE, METAL.
21985	BUMPER,VEHICULAR	BUMPER,VEHICULAR	An item usually metallic, specifically designed to be mounted on the chassis and/or body of ground vehicles for protection against damage in collision with other objects. It may include mounting bracket(s) and/or hardware, such as grille guards, reinforcements, tow rings, footman loops, and the like.
21986	CALIBRATOR,AUDIO LEVEL	CALIBRATOR,AUDIO LEVEL	An item that, when used with an associated audio frequency signal generator, determines by comparison the output level of an audio frequency voltage. The meter is marked in volts or submultiples thereof. For items utilizing a meter the scale of which is marked in decibels or comparable units, and which do not require a driving oscillator, see METER, AUDIO LEVEL. See also METER, MODULATION and METER, S-UNITS.
21987	PROTECTOR,BOMB PARACHUTE	PROTECTOR,BOMB PARACHUTE	A device designed to prevent damage to a parachute during installation in a bomb.
21988	CONNECTING LINK,RIGID	CONNECTING LINK	An item of various cross-sectional shapes which may be of solid or hollow construction. It is specifically designed for attachment to a lever(s) and or control(s) to actuate various remote mechanisms. It is one of the following: (1) A one-piece item with or without eyes and/or holes in each end which may have bushings or bearings pressed in the eyes; (2) A one- piece item with both ends processed for terminations, excluding threaded end(s); (3) A two-piece construction type item consisting of a body with both ends processed for terminations and a single end attachemnt; or (4) A three-piece construction type item consisting of a body and two end attachments. Excludes CONNECTING ROD, PISTON; DRAG LINK, STEERING; LINK, ANCHOR, BRAKE SHOE; TIE ROD, STEERING; and TURNBUCKLE. See also ROD, THREADED END and STUD (as modified).
21989	TUBE ASSEMBLY,METAL	TUBE ASSEMBLY	A LENGTH OF TUBING, STRAIGHT, OR PREBENT TO A PREDETERMINED ANGLE, WITH ADDED COMPONENT(S) THAT FORM AN END CONNECTION ON ONE OR BOTH ENDS. FOR FLEXIBLE TUBING ASSEMBLIES, SEE HOSE ASSEMBLY (AS MODIFIED). FOR ITEMS HAVING PERFORATIONS IN THE TUBING OR ATTACHMENTS, SEE TUBE ASSEMBLY, FIRE EXTINGUISHING SYSTEM. EXCLUDES ITEMS HAVING INTEGRAL PREFORMED OR PLAIN ENDS, TUBE, BENT (AS MODIFIED), AND ITEMS WHICH ARE BRANCHED OR FORKED.	SEBUAH TABING DENGAN PANJANG TERTENTU, LURUS, ATAU BENGKOK DENGAN SUDUT TETENTU, DILENGKAPI DENGAN KOMPONEN YANG MEMBENTUK SAMBUNGAN PADA SATU ATAU KEDUA UJUNGNYA. UNTUK RANGKAIAN TUBING YANG FLEKSIBEL, LIHAT "HOSE ASSEMBLY" (SESUAI MODIFIER-NYA). UNTUK ITEM YANG MEMILIKI PERFORASI DIDALAM TABUNG ATAU SAMBUNGANNYA, LIHAT "TUBE ASSEMBLY, FIRE EXTINGUISHING SYSTEM". TIDAK TERMASUK ITEM YANG MEMILIKI UJUNG INTEGRAL YANG SUDAH DIBENTUK SEDEMIKIAN RUPA ATAU BERUJUNG POLOS, "TUBE, BENT" (SESUAI MODIFIER-NYA), DAN YANG BERCABANG.
21992	TRACK SHOE,VEHICULAR	TRACK SHOE,VEHICULAR	A replacement shoe for a tracked vehicle, which may include attaching parts, such as pin(s), guide(s), link(s), and the like. Excludes links with integral or attached shoes.	Sepatu pengganti untuk kendaraan yang menggunakan roda trek, yang mungkin dilengkapi suku cadang tambahan, seperti pin, guide, link, dan sejenisnya. Tidak termasuk link dengan sepatu integral atau yang sudah terpasang.
21994	PIN SET,INTRAMEDULLARY	PIN SET,INTRAMEDULLARY	A round, knurled, square, hexagonal, or octagonal bodied hand tool having a round tapered section terminating in a cupped point. It is designed to set intramedullary bone pins subcutaneously through an incision.
21995	PIN,GUIDE,FEMUR FIXATION	PIN,GUIDE,FEMUR FIXATION	An item designed to facilitate the introduction of intermedullary bone pins in orthopaedic surgery.
21996	CLAMP,UTILITY,LABORATORY	CLAMP,UTILITY,LAB	A device consisting of one or two sets of spring loaded jaws, and either an extension rod, for attaching to support rod by means of a laboratory support rod clamp, or other means for direct attachment to a supporting rod, or shelf. Use also for spring loaded clamps not designed for attachment to a support structure, but intended to to fix one piece of equipment relative to another. Excludes CLAMP, TEST TUBE; CLAMP, TUBING; and CLAMP, LABORATORY SUPPORT ROD.	Perangkat yang terdiri dari satu atau dua set moncong jepit, dan salah satu dari item berikut: (1) batang penyambung, untuk memasangkannya pada batang pendukung dengan menggunakan batang jepit pendukung type laboratorium, atau cara lain untuk langsung dipasangkan pada batang penyokong, atau rak. Gunakan juga untuk penjepit digerakkan oleh pegas yang tidak dirancang untuk dipasangkan ke struktur pendukung, tetapi dimaksudkan untuk memperbaiki salah satu peralatan relatif terhadap yang lain. Tidak termasuk "CLAMP, TEST TUBE"; "CLAMP, TUBING"; dan "CLAMP, LABORATORY SUPPORT ROD".
21997	HOLDER,BURETTE	HOLDER,BURETTE
21998	TRACHEOTOMY SET	TRACHEOTOMY SET	An item of supply consisting of a safety guide needle, tracheotomy cannula, and a cutting trocar; designed for the purpose of performing a tracheotomy rapidly by eliminating the necessity for incision, dissection, and incision of the trachea, as separate steps in the performance of a tracheotomy.
21999	CUP,DENTURE	CUP,DENTURE
22000	CUP,SPECIMEN	CUP,SPECIMEN
22001	BUR,EAR SURGERY	BUR,EAR SURGERY
22002	PAD,CUSHIONING	PAD,CUSHIONING	A pad of various shapes and cross sections, designed for mounting on vehicular panels, doors, hatches, bulkheads, racks, boxes, and the like, for the protection of personnel and equipment from injury and/or damage resulting from sudden stops, jarring, bumping, etc.	Sebuah pad dengan berbagai bentuk dan penampang, dirancang untuk dipasangan pada panel kendaraan, pintu, lubang palka, bulkheads, rak, kotak, dan sejenisnya, untuk melindungi personil dan peralatan dari cedera dan/atau kerusakan akibat berhenti tiba-tiba, getaran, tabrakan dll
22003	CONTROL BOX,ELECTRICAL	CONTROL BOX,ELEC	A metal inclosure which includes, mounts, and protects any quantity and/or combinations of electrical devices, such as switches, relays, circuit breakers, and the like. It must include items with actuators extending from the box which incloses the circuit elements. It is specifically designed to control the circuits of a vehicular heater. For boxes which include only circuit breakers, switches, jacks, fuse holders, or terminals and/or terminal boards, see CIRCUIT BREAKER BOX; SWITCH BOX; JACK BOX; FUSE BOX and TERMINAL BOX. See also SWITCHBOARD (as modified) and PANEL, FUSE. For boxes wired to provide the interconnecting facilities for a specific group of electronic items outside of the box, see INTERCONNECTING BOX. Excludes CONNECTOR-LIGHT; CONNECTOR-LIGHT-SWITCH; CONNECTOR-SWITCH and DISTRIBUTION BOX.
22005	EYELET,NONMETALLIC	EYELET,NONMETALLIC	A small, cylindrically-shaped item, designed to be flanged or crimped on both ends after insertion in a hole to serve as a lining of, or reinforcement for, the edges of a hole.
22006	STRIPPER SET,TENDON	STRIPPER SET,TENDON
22008	PRISM,ROTARY,OPHTHALMOLOGICAL
22009	CASE,GRADUATED SCALE HYDROMETER		A case specifically designed to hold one or more HYDROMETER, GRADUATED SCALE.
22010	CLEANER,HYPODERMIC NEEDLE	CLEANER,HYPODERMIC NEEDLE	A device consisting of a rack holding several bottles connected by pumps to a cleaning liquid dispensing nozzle, and an air pump connected to a second nozzle for drying. It may have a power-driven hub swab spindle.
22011	TABLE AND BIN,DENTAL PLASTER WORKING
22013	INSPECTION PENETRANT	INSPECTION PENETRANT	An oil or ester base liquid used with a developer to detect surface flaws in metals, ceramics, glass, and some plastics. Penetrants will reveal only defects which are open to the surface and which are of sufficient magnitude to permit entrance of the penetrant by capillary action. The penetrant remains in the opening until it is withdrawn by the greater capillary action of the developer.
22017	CYLINDER,ACTUATING,LINEAR	CYLINDER,ACT	A cylinder designed to house a piston and other necessary component parts of a CYLINDER ASSEMBLY, ACTUATING, LINEAR. Do not use if a more specific name applies.	Sebuah silinder yang dirancang untuk menampung piston dan komponen lain yang diperlukan dari sebuah "CYLINDER ASSEMBLY, ACTUATING, LINEAR". Jangan gunakan jika nama standard yang lebih spesifik tersedia.
22018	TARGET,SURVEYING,LEVEL ROD	TARGET,SURVEYING,LEVEL ROD	An item designed to be used on a ROD, LEVEL to indicate existing elevations when surveying. A clamping device is provided to maintain an accurate reading after setting. Excludes TARGET, SURVEYING, BEACON.
22019	TABLE SET,NESTED	TABLE SET,NESTED	Two or more tables in graduated sizes designed to form a nest of tables when stacked.
22020	DIAL,RECORD,WATCHMANS CLOCK	DIAL,RECORD,WATCHMANS CLOCK	A dial that fits behind the clock mechanism that records the time a watchman is at a particular post or station.
22021	PLATEN,STEREOPLOTTER TRACING TABLE
22023	LOOP,EYE LENS	LOOP,EYE LENS	An instrument consisting of a fenestrated, oval or circular, curved blade attached by a long slender shank to a handle. The inner and outer edges are blunt. The inner curve may be serrated. For similar devices having solid blades, commonly known also as spoons, see CURETTE, EYE.
22024	RINSE ADDITIVE,DISHWASHING	RINSE ADDITIVE,DISHWASHING	A concentrate of nonspecific chemical composition formulated to be added to the rinse water to promote rapid drying and prevent formation of soap or detergent film on the articles washed.
22025	RINSE ADDITIVE,LAUNDRY	RINSE ADDITIVE,LAUNDRY	A concentrate of nonspecific chemical composition formulated to be added to the rinse water to promote drying, reduce static and make the garments soft and wrinkle free. Excludes RINSE ADDITIVE, DISHWASHING.
22026	BLADE,SQUEEGEE	BLADE,SQUEEGEE	An item made of natural or synthetic rubber. It is straight or curved and can be securely fastened with nuts, bolts, and screws or secured by any mechanical means and/or clips for removal. Excludes SQUEEGEE.
22028	CASE,RIFLE GRENADE LAUNCHER SIGHT		A case designed to be attached to a belt and used to carry a SIGHT, RIFLE GRENADE LAUNCHER.	Suatu kotak yang dirancang untuk dipasang ke sabuk dan digunakan untuk membawa SIGHT, RIFLE GRENADE LAUNCHER.
22030	CASE,SMALL ARMS CLEANING ROD		A case designed to accommodate a ROD, CLEANING, SMALL ARMS. See also CHEST, SMALL ARMS CLEANING ROD.	Suatu kotak dirancang untuk menempatkan ROD, CLEANING, SMALL ARMS. Lihat juga CHEST, SMALL ARMS CLEANING ROD
22031	TANK,MIXING,LAUNDRY SOLUTION		A tank, usually cylindrical, designed to be used for mixing alkali, bleach, bluing, sour, or other similar solutions used in laundries. It may be equipped with faucet, hose connection, or the like. Excludes TANK, SOAP, COMMERCIAL LAUNDRY.
22032	WAX,RODMETER ROD FILLER	WAX,RODMETER ROD FILLER	A compound of nonspecific composition which usually contains pitch, resin, dental, and neutral wax intended for use in rodmeters (pitometers) on submarines and surface ships.
22033	HANDLE,SPANNER WRENCH	HANDLE,SPANNER WRENCH	A hand tool designed to mate with the threaded end of a spanner wrench or it is unthreaded and designed to slip onto the wrench. It is used to provide leverage.
22034	HELMET,CRASH	HELMET,CRASH	A headgear, consisting of a moulded outer shell with a cushioned liner, designed to prevent head injuries to personnel, in case of accident while engaged in motorcycling, car racing, bobsledding, skiing, riding motor scooters, and similar type activities.
22035	MOUNT,TELESCOPE	MOUNT,TELESCOPE	A mechanical device designed to support and/or position a telescope. It may include one or more of the following; cross leveling device, means of boresighting a gun, azimuth and/or elevation, adjusting mechanism, and accommodations for attaching a LIGHT, INSTRUMENT.
22036	MOULD,POTTING,ELECTRICAL CONNECTOR		An item, solid or split, designed to be used as a hollow form into which potting compound is injected and allowed to cure or set to seal the back of an electrical connector. The potting eliminates the need for a back shell of the connector. The form may or may not be removable after potting. See also SHIELD, ELECTRICAL CONNECTOR.
22037	BAG,STERILIZATION	BAG,STERILIZATION	A container designed to hold surgical instruments, syringes, needles, forceps, and the like to be sterilized prior to use or reuse. Excludes BAG, STERILIZATION-BIOHAZARD DISPOSAL; BAG, WATER STERILIZING; ENVELOPE, STERILIZATION; and WRAPPER, STERILIZATION.
22038	PICK,FIXATION,OPHTHALMOLOGICAL
22039	PIN,ARMING,EXPLOSIVE ACTUATOR		An item which cocks the striker of a FIRING DEVICE, EXPLOSIVE ACTUATOR by compressing the firing spring. When the pin is extracted, the striker is released, firing the actuator.
22042	CASE,ACTUATING DEVICE CARTRIDGE		A case specifically designed to contain a CARTRIDGE, ACTUATING DEVICE.
22043	TOOL BOX,PORTABLE	TOOL BOX	A hand carried metallic or nonmetallic container designed for carrying or storing of hand tools (powered or nonpowered). It may contain drawer(s) or tray(s). It may have a drop front panel and/or till in top compartments. It does not include tools.
22044	READER,MICRO HAEMATOCRIT	READER,MICRO HAEMATOCRIT	A device to read the percent of red blood cells in plain and/or heparinized capillary tubes after centrifuging.
22046	JOINT CLEANING-REFACING MACHINE,PAVEMENT		A wheel mounted, non riding, manually operated, power driven device designed to clean and reface pavement joints or cracks prior to resealing, by means of a vacuum mechanism or cleaning brush(es) and cutting disk(s). In addition, it may be equipped to reface pavement surfaces to provide a bonding surface for retopping material(s). It may also level pavement humps and erase traffic lines. Excludes JOINT CLEANING MACHINE, PAVEMENT.
22047	BLADE,LARYNGOSCOPE	BLADE,LARYNGOSCOPE
22048	STOCK,GUN,SHOULDER	STOCK,GUN,SHOULDER	An item usually made of hardwood to which the barrel assembly and other parts of a shoulder-fired gun are attached. It is usually designed in one piece, but some items may have a wooden or metal section for the attachment of gun parts to which a metal STOCK EXTENSION, GUN is attached.	Suatu benda biasanya terbuat dari kayu sebagai tempat pemasangan rakitan laras dan bagian-bagian lain dari senjata yang ditembakkan dari bahu. Biasanya dirancang sepotong, tetapi dibeberapa benda memiliki bagian ysng terbuat dari kayu atau logam untuk ditambahkan pada bagian senjata dimana STOCK EXTENSION, GUN terpasang.
22049	STOCK,ROCKET LAUNCHER,SHOULDER		A formed metal strip attached to a shoulder-fired LAUNCHER, ROCKET used to steady the weapon during aiming and firing.	Suatu potongan logam berbentuk yang pasang pada LAUNCHER, ROCKET yang ditembakkan dari bahu berfungsi untuk menstabilkan senjata selama membidik dan menembak.
22050	STOCK EXTENSION,GUN	STOCK EXTENSION,GUN	A metal item formed to fit the shoulder on one end and attached on the other end, to the frame or stock of a carbine, rifle, submachine gun or the like.	Suatu benda logam yang dibentuk agar sesuai bahu dibagian ujung dan dipasang pada ujung lainnya, pada rangka atau batang karabin, senjata, mitralyur ringan atau sejenisnya.
22052	BELT,FLEXIBLE,RESPIRATOR HEADREST
22053	PRISM SET,OPHTHALMOLOGICAL	PRISM SET,OPHTHALMOLOGICAL
22054	TYPEWRITER-PUNCH-READER,TAPE		An electric typewriter with an integral punch unit, or synchronized with a punch unit, which produces punched tape as a by-product of the typing operation and reads the punched tape for automatic operation of units actuated by punched paper tape.
22055	CUTTING ATTACHMENT,WELDING TORCH		An oxygen gas cutting torch head with adapter and valves, designed to be assembled to a welding torch handle in place of a welding tip or mixer. Cutting tips may be included.	Kepala obor pemotong yang menggunakan gas oksigen dilengkapi dengan adapter dan katup, dirancang untuk dipasangkan pada gagang obor las pada bagian ujung alat las atau mixernya. Mungkin dilengkapi dengan "Cutting tip".
22056	SPRAYING HEAD,DENTAL OPERATING UNIT HEAT REDUCTION APPARATUS
22061	TRIPOD,DENTAL OPERATING LIGHT		A device consisting of a light-supporting head mounted on an adjustable centre post which is supported by three vertically adjustable legs.
22062	HEAD,DENTAL OPERATING LIGHT TRIPOD		An item which is attached to a tripod to support a dental operating light through a shoe, a metal wear-plate which is attached to the light, and an adapter on the head. It permits the light to be rotated horizontally or vertically. It may also permit the light to be positioned and locked in a plane perpendicular to the planes of rotation. Does not include handle which operates the head.
22065	HANDLE,SURGICAL OPERATING LIGHT		An item designed to be screwed into the head of an operating light for the purpose of rotating the light into desired positions.
22067	PAD,HOT-COLD TREATMENT,CIRCULATING		An item designed to provide a controlled temperature that will give hot and cold applications to the body. It consists of a heat exchanging pad, with a circulating pump and a water reservoir. It has a pattern of twin passages for the flow of water.
22068	ERECTOR,GUIDED MISSILE,SELF-PROPELLED		A self-propelled vehicle, specifically designed to transport, erect and place a guided missile on a LAUNCHER, PLATFORM, GUIDED MISSILE.
22069	COLLAR,RESPIRATOR	COLLAR,RESPIRATOR
22070	AUGER,EARTH,TRACTOR MOUNTING		An attachment designed to be mounted on a tractor and driven by the tractor power take-off. It is controlled from the tractor and is designed to bore holes in the earth by imparting rotary motion to an earth auger bit which is forced downward either manually or mechanically. The attachment may be designed to bore holes at an angle (other than vertical). It is not capable of boring and removing the earth simultaneously.
22072	PUMP,CONCRETE	PUMP,CONCRETE	A positive displacement machine designed to utilize the reciprocating motion of one or more pistons or plungers as a means of transferring concrete from one place to another through a pipeline. It normally includes a remixing hopper for blending one batch of concrete with the other, thereby minimizing the effect of any lack of uniformity in concrete as delivered to the pump. Excludes PUMP, RECIPROCATING.
22073	DEXTROAMPHETAMINE SULPHATE AND AMOBARBITAL CAPSULES
22074	DIAPHRAGM,ADJUSTMENT VALVE,RESPIRATOR		A round flexible sheet, which is part of the negative and positive pressure control valves. Its function is to form a tight seal over the adjusted circular openings in the control valves during part of the operating cycle.
22077	BRAKE,MUZZLE	BRAKE,MUZZLE	A short, cylindrical item mounted on the muzzle of an artillery weapon to retard the force of recoil. It has a centrally bored hole, through which the projectile passes, and one or more baffles.	Suatu benda pendek berbentuk silinder yang dipasang pada mulut senjata artileri untuk menghambat kekuatan mundur. Memiliki lubang yang dibor ditengahnya untuk berlalunya proyektil, dan satu atau lebih sekat.
22078	EVACUATOR,BORE	EVACUATOR,BORE	A device placed on the tube of artillery weapons to force propellant gases to flow outward through the muzzle end of the bore from a cylindrical chamber around the gun tube. The chamber incloses a series of jets around the cannon tube through which the gases flow.	Suatu perangkat yang ditempatkan diatas tabung senjata artileri untuk mendorong gas propelan mengalir keluar melalui ujung mulut lubang dari ruang silinder di sekitar tabung senjata. Ruang ini menyebabkan serangkaian pancaran disekitar tabung meriam tempat dimana gas mengalir.
22079	PLUG,MUZZLE	PLUG,MUZZLE	A device that fits into the muzzle end of a CANNON (as modified), to serve as a protection to the cannon bore.	Suatu perangkat yang sesuai dengan ujung mulut CANNON (telah dimodifikasi) untuk berfungsi sebagai perlindungan lubang meriam.
22080	SUPPRESSOR,FLASH	SUPPRESSOR,FLASH	A device attached to the muzzle of small arms and artillery weapons to reduce the flash resulting from the secondary burning of propellent gases. It has a centrally located hole, through which the projectile passes, and a series of fins attached to the mounting ring.	Suatu perangkat yang dipasang pada ujung senjata ringan dan senjata artileri untuk mengurangi kilatan yang dihasilkan dari pembakaran sekunder gas propelan. memiliki lubang yang ditempatkan ditengahnya, melalui tempat berlalunya proyektil dan serangkaian sirip yang dipasang pada cincin pengikat.
22081	ARM,BIPOD,RECOILLESS RIFLE	ARM,BIPOD,RECOILLESS RIFLE	A device designed for mounting on the breech end of a recoilless rifle. It is used singly as a shoulder support during firing or, in conjunction with a similar item, as a bipod ground rest.	Suatu perangkat yang dirancang untuk dipasang di ujung popor senapan recoilless. Digunakan sebagai penunjang bahu selama penembkan atau dalam hubungannya dengan benda yang serupa, sebagai tumpuan bipod di tanah.
22082	LEG,SEMITRAILER RETRACTABLE SUPPORT		A rigid metal item of various shapes and cross sections which may be a single member component of a SUPPORT, RETRACTABLE, SEMITRAILER. It may have a shoe, foot, wheel, or the like, attached at one end for a base. It must have facilities for direct or indirect mounting to a semitrailer.
22084	SPADE,GUN CARRIAGE TRAIL	SPADE,GUN CARRIAGE TRAIL	An item designed for attachment to the end of an artillery gun carriage trail(s), which is forced or dug into the ground to restrict movement during firing. It may be a forging, casting, or of built-up construction. Includes items which are secured to the trail(s) by means of a tapered key.	Suatu benda dirancang untuk dipasang pada ujung kereta penarik senjata artileri, yang membuat atau menggali ke dalam tanah untuk membatasi gerakan selama penembakan. Dapat berupa suatu konstruksi tempa, cor atau dibangun. Termasuk benda-benda yang dikunci pada penarik dengan menggunakan kunci runcing.
22085	PIN,VEHICULAR LEAF SPRING SHACKLE		A metallic item, basically cylindrical and specifically designed to secure the end(s) of a vehicular leaf spring to a spring shackle. It may have an internal lubricating passage from one end to a longitudinal groove or flat in the bearing surface and may be externally threaded or have other locking features at one or both ends. It may have provisions for accommodating a lubrication fitting.	Sesuatu dari bahan logam, pada dasarnya silinderis dan khusus dirancang untuk mengunci bagian ujung dari pegas daun ke belenggu pegas (spring shackel) dari sebuah kendaraan. Mungkin memiliki saluran pelumas internal dari satu ujung ke alur yang membujur atau flat di permukaan bantalannya dan mungkin memiliki ulir eksternal atau memiliki fitur penguncian pada satu atau kedua ujungnya. Mungkin memiliki fasilitas untuk mengakomodasi sebuah fitting untuk pelumasan.
22086	THYMOLPHTHALEIN,REAGENT	THYMOLPHTHALEIN,REAG
22087	FILTER,HEAT DISSIPATING,SURGICAL LIGHT		A cylindrical shaped item which dissipates the heat of a LIGHT, SURGICAL (as modified).
22088	BRACKET,EYE,NONROTATING SHAFT		A rigid metal item usually fabricated from steel castings and/or welded steel pieces and designed with one or more hole(s) in line to accompany and hold, align, or support a nonrotating mechanical shaft. It has mounting holes for fastening to a supporting member or main body. It may have provision to accommodate a pin or threaded fastener to hold the shaft in a fixed position.
22089	BRACKET,EYE,ROTATING SHAFT	BRACKET,EYE,ROTATING SHAFT	A rigid metal item usually fabricated from steel castings and/or welded steel pieces and designed with one or more hole(s) in line to accompany and hold, align, or support a mechanical shaft that rotates through an arc not to exceed 360 degrees (6.282 radians). It may have provision to accommodate a bushing or sleeve but usually it has a straight drilled shaft -support hole. Mounting holes are provided for attaching to a supporting member or main body. Excludes HOUSING, BEARING UNIT (as modified).
22090	PLASTIC SHEET SET	PLASTIC SHEET SET	An item consisting of two pieces of plastic, greater than 6 inches (152.4 millimeters) in width, one or both pieces of which may be pressure sensitive adhesive coated and may have a removable backing. The set is designed for bonding between the two pieces such items as documents, records, and the like, for preservation and to prevent alteration. See also PLASTIC STRIP SET
22091	PLASTIC STRIP SET	PLASTIC STRIP SET	An item consisting of two pieces of plastic, six inches (152.4 millimeters) or less in width, one or both pieces of which may be pressure sensitive adhesive coated and may have a removable backing. The set is designed for bonding between the two pieces such items as cards, records, and the like, for preservation and toprevent alteration. See also PLASTIC SHEET SET.
22092	RACK,BLOOD SAMPLE CAPILLARY TUBE		An item, with a full length trough, for holding TUBE, CAPILLARY, BLOOD SAMPLE. The trough, when filled with a suitable material, plugs and holds the tubes.
22093	WRENCH,BONE PLATE BOLT	WRENCH,BONE PLATE BOLT	A T-handled item with a single socket, cannulated to accommodate a bone pin while driving the bolt.
22094	LINER,HOSPITAL BASSINET BASKET		An item tailored to fit inside a hospital bassinet basket to protect the newborn's head, arms, and legs from injury. It fits into the basket by means of a cuff arrangement at the top of the liner and does not have a bottom.
22097	PLATE,BACKING,BRAKE	PLATE,BACKING	A RIGID CIRCULAR SHAPED METAL ITEM WITH A CENTRALLY LOCATED APERTURE. IT HAS MOUNTING HOLES AND IS SPECIFICALLY DESIGNED TO MOUNT AND POSITION THE COMPONENTS OF A BRAKE (AS MODIFIED). IT ALSO SERVES TO PREVENT DIRT AND OTHER FOREIGN MATTER FROM ENTERING THE BRAKING MECHANISM. EXCLUDES ITEMS WHICH ARE USED AS A DUST SHIELD ONLY.	SAUTU LOGAM YANG RIGID BERBENTUK LINGKARAN DENGAN CELAH YANG TERLETAK DIPUSATNYA. MEMILIKI LUBANG PEMASANGAN DAN DIRANCANG KHUSUS UNTUK MEMUAT DAN MEMPOSISIKAN KOMPONEN DARI SEBUAH "BRAKE" (SESUAI MODIFIER-NYA). JUGA BERFUNGSI UNTUK MENCEGAH KOTORAN DAN BENDA ASING LAINNYA MEMASUKI MEKANISME PENGEREMAN. TIDAK TERMASUK ITEM YANG HANYA DIGUNAKAN SEBAGAI PENGHALANG DEBU SAJA.
22098	RETAINER,SEAL	RETAINER,SEAL	A metal item of various shapes and cross sections, usually flanged and designed to fit over a rod, shaft, or the like, for the purpose of encasing and positioning a SEAL, PLAIN ENCASED or a SEAL, PLAIN. The flange is usually drilled for stud or bolt mounting. Item does not include the seal. Excludes RETAINER, PACKING.	Sesuatu yang terbuat dari logam dengan berbagai bentuk dan penampang, biasanya memiliki flens dan dirancang untuk dipasang pada suatu "rod", poros, atau sejenisnya, untuk tujuan menyelubungi dan memposisikan sebuah "SEAL, PLAIN ENCASED" atau "SEAL, PLAIN". Flensanya biasanya dibor untuk pemasangan dengan baut atau stud. Tidak termasuk "SEAL"-nya. Tidak termasuk "RETAINER, PACKING".
22099	LEVER,REMOTE CONTROL	LEVER,REMOTE CONTROL	A rigid item usually in the form of an arm of various shapes and cross sections, containing two or more holes so spaced that one serves as a pivot with or without hubs and must have a definite means for securing to a shaft (such as threaded hole for set-screw, keyway(s), splines, serrations or some clamping device). The other hole(s) connect(s) to CONNECTING LINK, RIGID; WIRE ROPE ASSEMBLY, SINGLE LEG; or CLEVIS, ROD END; to provide transmission of movement to other parts of the mechanism. See also BELL CRANK. For manually operated items see LEVER, MANUAL CONTROL.
22100	SHACKLE,LEAF SPRING ASSEMBLY	SHACKLE,LEAF SPRING ASSY	An open link of various shapes with extended legs, usually having transverse holes in the legs to accommodate a retaining pin, bolt, bushing, or the like, or having threaded legs for a plate attachment, and having a connection facility opposite the legs so designed to attach a SPRING ASSEMBLY, LEAF to a rigid supporting hanger on a vehicle. Excludes SHACKLE and CLEVIS, ROD END.	Penghubung yang terbuka dengan berbagai bentuk dengan kaki yang lebih panjang, biasanya memiliki lubang melintang di kaki untuk mengakomodasi pin penahan, baut, bushing, atau sejenisnya, atau memiliki kaki yang berulir untuk pemasangan pelat, dan memiliki fasilitas koneksi pada bagian yang berlawanan dengan kaki, yang dirancang untuk menyambungkan "SPRING ASSEMBLY, LEAF" ke suatu gantungan pendukung yang kaku pada kendaraan. Tidak termasuk "SHACKLE" dan "CLEVIS, ROD END".
22101	PAWL	PAWL	A catching device of various shapes and cross sections, which permits motion in only one direction. Designed to engage the teeth or notches of a sector, quadrant, ratchet wheel, or the like. Item is so pivoted that the angle of approach to the interdental engagement causes it to rest more firmly as the reverse load is increased. Item may be spring actuated to cause engagement. Excludes CAM (as modified).	Sebuah perangkat penahan dari berbagai bentuk dan penampang, yang memungkinkan gerakan hanya dalam satu arah. Dirancang untuk menyambung gigi atau takik dari sebuah sektor, kuadran, roda pasak, atau sejenisnya. Perangkat tersebut berputar sehingga sudut pendekatan ke celah gigi penyambung menyebabkannya tertahan dengan lebih kencang seiring dengan semakin bertambahnya beban yang berlawanan. Mungkin penyambungan digerakkan oleh pegas. Tidak termasuk CAM (sesuai modifier-nya).
22102	PUSH ROD,ENGINE POPPET VALVE	PUSH ROD	A tubular or solid item specifically designed to transmit intermittent motion from the engine poppet valve tappet to the engine poppet valve rocker arm.	Sesuatu yang berbentuk tubular atau solid yang dirancang khusus untuk menghantarkan gerakan naik turun dari tappet ke rocker arm pada poppet valve mesin.
22104	COVER,TUBE INSERT PORT,X-RAY APPARATUS
22107	PROPELLANT DRAINING KIT,GUIDED MISSILE		An item consisting of adapters, fittings, nozzles, vent pipes, hose assemblies, and the like, designed to facilitate draining guided missile propellant tanks.
22108	PROPELLANT FILLING KIT,GUIDED MISSILE		An item consisting of adapters, fittings, nozzles, vent pipes, hose assemblies, and the like, designed for filling guided missile propellant tanks.
22109	SHAFT,STRAIGHT	SHAFT,STRAIGHT	A straight shaft used to transmit motion or a stationary straight shaft used as a pivot point for another item to transmit the motion. It must have one or more of the following conditions: a specified surface finish designation in the range of 1 to 125 microinches, (0.025 to 3.2 micrometers), arithmetical average (AA), machined peripheral flat(s), circular groove(s), keyway(s), splines, threads, or holes. It is not designed for use in aligning by fitting into corresponding holes of another item. It may be drilled for lubricating holes. For items having an integral gear(s) or worm(s), see GEARSHAFT (as modified). For items not having the above conditions see PIN, STRAIGHT HEADLESS. For items having machined ends which constitute steps see SHAFT, SHOULDERED. Excludes BOLT, FLUID PASSAGE.	Poros lurus digunakan untuk mentransmisikan gerak atau poros lurus stasioner yang digunakan sebagai titik putar bagi item lain untuk meneruskankan gerakan. Harus memiliki satu atau lebih dari kondisi berikut: penyelesaian permukaan dengan spesifikasi tertentu dalam kisaran 1 sampai 125 microinci, (0,025 sampai 3,2 mikrometer), rata-rata aritmatika (AA), permukaan keliling yang flat (dibuat dengan mesin), alur yang melingkar, keyway, pasak, ulir, atau lubang. Dirancang untuk digunakan dalam menyelaraskan dengan memasangnya ke dalam lubang yang sesuai pada item lain. Mungkin memiliki lubang yang dibor untuk pelumasan. Untuk item memiliki roda gigi integral atau worm, lihat "GEARSHAFT" (sesuai modifier-nya). Untuk barang yang tidak memenuhi persyaratan di atas lihat "PIN, STRAIGHT HEADLESS". Untuk item yang memiliki bagian ujung dengan bagian yang bertingkat yang dibuat dengan mesin lihat "SHAFT, SHOULDER". Tidak termasuk "BOLT, FLUID PASSAGE".
22110	HEADREST,OPTICAL INSTRUMENT	HEADREST,OPTICAL INSTRUMENT	An item fabricated from a cellular rubber pad, cemented to a rigid or semirigid backplate. It is usually shaped to fit the curvature of the forehead or a single brow of the observer. It is designed to be mounted on sighting devices, such as periscopes, telescope mounts, range finders, and thelike, to protect the observer from vibration and/or shock while sighting.
22111	SHELF ASSEMBLY,MEDICINE CART	SHELF ASSY,MEDICINE CART	An item designed to fit, by brackets, to the top shelf of a CART, MEDICINE to provide additional shelves.
22113	SEAT,VALVE	SEAT,VALVE	A replaceable item designed to provide a circular stationary seating surface for a mating, movable item such as a valve disk, engine poppet valve, or the like. The body may have a flange of various shapes.	Sesuatu yang dapat diganti, dirancang untuk menyediakan permukaan dudukan melingkar yang stasioner bagi sesuatu yang dipasangkan padanya, misalnya barang bergerak seperti disk dari valve, katup popet pada mesin, atau sejenisnya. Bodinya mungkin memiliki flens dengan berbagai bentuk.
22114	PIN,FIRING	PIN,FIRING	An item used in a firing mechanism of a gun, mine, bomb, fuze, projectile, or the like, which strikes and detonates a sensitive explosive to initiate an explosive train or a propelling charge.	Suatu benda yang digunakan dalam mekanisme penembakan senjata, ranjau, bom, sumbu, proyektil atau sejenisnya, yang menyambar dan meledakan peledak sensitif untuk memulai rangkaian peledakan atau menggerakkan muatan.
22115	LIMBER	LIMBER	A two-wheeled vehicle designed primarily to support the trail section of a gun carriage while in transit. It has facilities for attaching to a prime mover. See also BOGIE, ARTILLERY; TRAILER, CANNON and TRAILER, GUN CARRIAGE.	(semua Kecuali USA) Suatu kendaraan roda dua yang dirancang utamanya untuk mendukung bagian penarik pengangkut senjata saat diperjalanan. Memiliki fasilitas untuk menambatkan ke penggerak utama. Lihat juga BOGIE, ARTILLERY; TRAILER, CANNON dan TRAILER, GUN CARRIAGE.
22116	EQUILIBRATOR,CANNON	EQUILIBRATOR,CANNON	A mechanical device that compensates for the unbalance weight of the cannon and keeps the cannon in balance at all angles of elevation so that it may be elevated or depressed by a manually operated mechanism.	Suatu perangkat mekanik yang mengkompensasi ketidakseimbangan berat meriam dan menjaga meriam seimbang di semua sudut ketinggian sehingga dapat diangkat atau ditekan dengan mekanisme yang dioperasikan secara manual.
22117	SHADE,OPTICAL INSTRUMENT	SHADE,OPTICAL INSTRUMENT	A tubular item fitted to the objective end of an optical instrument to protect the lens and/or window against the direct rays of the sun, and/or other obscuring elements.
22118	BASKET,DIPPING-DRAINING	BASKET,DIPPING	A container made of perforated or open mesh material. It may have handle(s), bail(s), or hand grips, and may be furnished with hook(s) for use with conveyor systems. It is used for dipping and draining objects when cleaning and/or applying preservative coatings.
22120	EYESHIELD,OPTICAL INSTRUMENT		A resilient rubber item, designed to be attached to the viewing aperture of an optical instrument, to maintain proper eye distance and to protect the eye(s) of the observer from stray light, wind, and/or injury due to shock of gun fire or similar disturbances. Excludes VISOR, PERISCOPE.
22121	COLLIMATOR,RADIOGRAPHIC AND FLUOROSCOPIC X-RAY APPARATUS		An item designed to adjust the radiation field in a continuously variable square or rectangular pattern, which will reduce the scattered radiation. It is used with an X-RAY APPARATUS, RADIOGRAPHIC AND FLUOROSCOPIC.
22122	SCRAPER,SLUSHER,CABLE DRAWN	SCRAPER,SLUSHER,CABLE DRAWN	A piece of equipment consisting of a steel body with replaceable blade which is drawn by a slusher and cable. It may be equipped with side plates. The scraper loads itself by being pulled toward the slusher and is emptied by a tilting action. It is used for digging, transporting, and discharging materials.
22123	EYEPIECE ASSEMBLY,OPTICAL INSTRUMENT		An optical system consisting of two or more lenses secured within a cylindrical sleeve. It is the component of an optical instrument nearest the eye of the observer when sighting. The distance between lenses is maintained by an optical element spacer. It usually has focusing facilities and may include a reticle, filter, and/or diopter scale.
22124	HOISTING UNIT,PORTABLE,GUIDED MISSILE		An item consisting of a supporting frame with integral hoist and/or winch. It may include sling(s) and/or hoisting adapter(s). Designed for joining and/or disconnecting guided missile body sections and rocket motors. Equipped with rubber tyred wheels and removable steering handle.
22125	FIXTURE,AUTOMOTIVE BEARING INSERT,BORING MACHINE		An item designed to support main and connecting rod bearing inserts in a boring machine prior to inserting into the engine block or connecting rod. It may be a metal block type, or a metal strip type which is inserted into slots on the machine.
22126	WALNUTS,ENGLISH,SHELLED	WALNUTS,ENGLISH,SHELLED
22127	ICE MAKING MACHINE,CARBON DIOXIDE DISK,LABORATORY		A device for producing solidified carbon dioxide disks from a stream of compressed carbon dioxide gas.
22128	ICE MAKING MACHINE,CARBON DIOXIDE SNOW,LABORATORY		A device consisting of leather bag having a carbon dioxide gas threaded connection on one end and a removable bar clamp at the other end. It is used to produce solidified carbon dioxide snow from a stream of compressed carbon dioxide gas.
22129	STRAP,LINE SUPPORTING	STRAP,LINE SUPPORTING	A flexible strap, furnished with a buckle, specificifically designed to support other items, such as cable(s), wire(s), tube(s), and the like. The buckle may be permanently assembled and may be provided with a mounting feature. The strap may be used to bridge a channel by mounting the buckle and strap separately. Excludes CLAMP, LOOP; STRAP, RETAINING; STRAP, LEATHER; and STRAP, WEBBING.
22130	SPLINT,WRAP AROUND	SPLINT,WRAP AROUND	An item consisting of a battened section, extension section, traction bar, and cuff. The purpose of this item is to provide a leg, arm, or back and neck splint for use in emergency and first aid situations.
22132	HOLDING TOOL,BREECHBLOCK	HOLDING TOOL,BREECHBLOCK	A specially designed metallic item used to support the breechblock of an artillery weapon during assembly and disassembly.
22133	FORE END,GUN	FORE END,GUN	An item made of wood or plastic usually designed with a semicircular groove to fit under the barrel of a gun and attached by metal fastening devices. It is shaped to fit the hand and is used to steady the weapon during firing. Excludes GUARD, HAND, GUN.	(semua Kecuali USA) Untuk USA INC 22133 Dibatalkan Diganti Dengan STOCK, FORE END, GUN: INC 38899 FIIG T102 Appl Key EE. Suatu benda yang terbuat dari kayu atau plastik biasanya dirancang dengan alur berbentuk setengah lingkaran agar sesuai dengan laras senjata dan dilekatkan dengan alat pengencang dari logam. Dibentuk agar sesuai dengan tangan dan digunakan untuk menstabilkan senjata selama penembakan. Tidak termasuk GUARD, HAND, GUN.
22134	GUARD,HAND,GUN	GUARD,HAND,GUN	An item made of wood or plastic usually designed with a semicircular groove to fit over the top of the barrel of a carbine or rifle and attached by metal fastening devices. It is shaped to fit the hand and to protect it during firing. Excludes FORE END, GUN.	Suatu benda yang terbuat dari kayu atau plastik biasanya dirancang dengan alur berbentuk setengah lingkaran agar sesuai dengan bagian atas laras karabin atau senjata serta dipasang dengan pengencang dari logam. Dibentuk agar sesuai pada tangan dan melindunginya selama penembakan. Tidak termasuk FORE END, GUN.
22135	PLATE,BUTT,SHOULDER GUN STOCK		A formed metallic or plastic item attached by threaded fastener(s) to the butt end of a STOCK, GUN, SHOULDER.	Suatu benda berbentuk logam dan/atau non-logam yang dipasang dengan pengencang berulir atau tanpa ulir ke ujung STOCK, GUN SHOULDER.
22138	RADIATOR,ENGINE COOLANT	RADIATOR,ENG COOLANT	A heat transfer device having a tank(s) and core(s) specifically designed to reduce the temperature of the liquid in an internal combustion engine cooling system. Excludes engine oil cooler radiators.	Sebuah perangkat perpindahan panas memiliki sebuah tangki dan inti yang khusus dirancang untuk mengurangi suhu cairan pada sistem pendingin pada mesin pembakaran internal. Tidak termasuk radiator pendingin oli mesin.
22139	REMOVER,ARTILLERY CARTRIDGE	REMOVER,ARTILLERY CARTRIDGE	An item specifically designed to remove cartridge(s) from the automatic loader of an artillery weapon.
22141	LOCK,EQUILIBRATOR PISTON ROD		A locking device consisting of slotted cube-shaped metallic block especially designed to partially encircle an equilibrator piston rod to hold it in a fixed position for removal of an equilibrator chain.
22142	PRESS BRAKE,POWER OPERATED	PRESS BRAKE,POWER OPERATED	A machine primarily designed for forming operations on sheet metal and plates. The desired forms are obtained by means of dies. Excludes BRAKE MACHINE, SHEET METAL, POWER OPERATED.
22143	CHASERS SET,THREAD CUTTING	CHASERS SET,THREAD CUTTING	A group of two or more CHASERS, THREAD CUTTING having different characteristics.
22146	DETENT PLATE	DETENT PLATE	A metallic item usually flat, having toothlike projections on the periphery, specifically designed to engage a PAWL for the purpose of regulating and/or locking a brake, clutch lever, or the like, in a definite position.
22147	RECTIFIER ASSEMBLY,RADIOGRAPHIC AND FLUOROSCOPIC X-RAY APPARATUS		An item consisting of two or more rectifier tubes on a common mounting, with filament transformers and connecting cables. It is used with an X-RAY APPARATUS, RADIOGRAPHIC AND FLUOROSCOPIC.
22148	QUADRANT,FIRE CONTROL	QUADRANT,FIRE CONTROL	A mechanical device having scales graduated in mils, with a fine micrometer adjustment(s) and a leveling and/or a cross-leveling vial(s). It may be physically attached to the gun, gun mount, or gun carriage and is used for setting and/or measuring the elevation angles of a weapon.
22149	HYPODERMIC INJECTION APPARATUS,JET,AUTOMATIC		A device consisting of an injection gun and a hydraulic system. It is used to inject metered quantities of vaccine intradermally and/or intramuscularly rapidly and without the use of conventional hypodermic syringe and needle.
22152	TESTER,PULP,DENTAL	TESTER,PULP,DENTAL	An item designed for use in determining the vitality of the nerves within the tooth structure.
22154	RACK,LOADING,GUIDED MISSILE	RACK,LOADING,GUIDED MISSILE	An item of open framework consisting of side and end trusses, specifically designed to form two parallel tracks on which a guided missile is stored prior to loading on a launcher.
22161	HARNESS,PERSONNEL PARACHUTE,HIGH ALTITUDE COVERALLS		An arrangement of straps and hardware designed specifically for use with high altitude coveralls to hold the parachute(s) to the body of the wearer. It may include a carrying case, but does not include a personnel parachute pack assembly. See also HARNESS, PERSONNEL PARACHUTE, TORSO SUIT.
22162	INDICATOR-TRANSMITTER,TURBINE CONTROL ORDER		An indicator-transmitter which indicates and transmits turbine control orders by the use of push-pull rotary switch(es) and bell(s) and/or light(s).
22163	ROD,ALIGNING,VEHICULAR AXLE	ROD,ALIGNING,VEHICULAR AXLE	A rigid metallic item, of various cross-sectional shapes, designed to maintain proper alignment of axle assemblies with the frame, in a vehicle suspension system. It may be fixed and/or adjustable at one or both ends. It may have bearing(s) and/or bushing(s) at one or both ends and may be threaded at one or both ends to provide accommodations for a knuckle(s) link assemblies or the like.
22164	SODIUM FLUORIDE,TECHNICAL	SODIUM FLUORIDE,TECH
22165	SODIUM SILICOFLUORIDE,TECHNICAL	SODIUM SILICOFLUORIDE,TECH
22166	METHYL RED-ACID BLUE 5 SOLUTION
22167	GRIP,BAYONET	GRIP,BAYONET
22168	GRIP,BAYONET-KNIFE	GRIP,BAYONET-KNIFE
22169	GRIP,CARBINE	GRIP,CARBINE
22170	GRIP,COMBAT KNIFE	GRIP,COMBAT KNIFE
22171	GRIP,MACHINE GUN	GRIP,MACHINE GUN
22172	GRIP,PISTOL	GRIP,PISTOL
22173	GRIP,REVOLVER	GRIP,REVOLVER
22174	GRIP,RIFLE	GRIP,RIFLE
22175	GRIP,SUBMACHINE GUN	GRIP,SUBMACHINE GUN
22176	BOWL SET,FOOD MIXING	BOWL SET,FOOD MIXING
22177	HOLDER,FLOOR POLISHING MACHINE PAD		An item designed to provide for the centring, holding and quick changing of a PAD, FLOOR POLISHING MACHINE.
22178	PAD,FLOOR POLISHING MACHINE	PAD,FLOOR POLISHING MACHINE	A flat, circular disk or ring shaped mass of tangled, woven or matted steel wool, nylon web material, or the like, designed for use under the brushes of electric floor polishing and scrubbing machines of the disk type. The flat surface is the buffing surface. Excludes PAD, POLISHING AND RUBBING.
22180	LIFTER,LOADER-RAMMER	LIFTER,LOADER-RAMMER	A metallic item consisting of a handle bar bent or formed into a quadrangular shape with a hooklike projection perpendicular to the quadrangular plane. It is used for manually lifting a loader assembly from a gun.
22181	SEAR	SEAR	An item so designed as to retain the firing mechanism of a gun in the cocked position and release it by a rotating or sliding motion.	Suatu benda yang dirancang sedemikian rupa untuk mempertahankan mekanisme menembak suatu senjata dalam posisi terkokang dan melepaskannya dengan gerakan bergeser.
22182	LOADER-RAMMER,POWERED	LOADER-RAMMER,POWERED	A device specifically designed to automatically load and ram rounds of ammunition into a gun chamber at high speed. It may also include a fuze setter.	Perangkat yang secara spesifik dirancang untuk memuat secara otomatis dan mendorong amunisi ke ruang senjata dengan kecepatan tinggi. Ini juga termasuk pengatur sekring
22183	SLED,ARTILLERY	SLED,ARTILLERY	A flat-bottomed, steel item usually curved at one end. It usually has wheel wells and attaching facilities for fastening the wheels of artillery mounts. Primarily used to transport weapons over ice, snow, swamps, or rough terrain. See also TOBOGGAN (as modified). Excludes SLED-TOBOGGAN CONVERTIBLE.
22184	PUMP,FUEL,CAM ACTUATED	PUMP,FUEL,CAM	A device designed to transfer liquid fuel from a tank to a carburetor, or fuel injector metering and distribution pump of an internal combustion engine. Reciprocating motion of the diaphragm(s) is actuated through linkage from the engine camshaft. It may include a diaphragm actuated vacuum booster. Excludes electrical and rotor type engine fuel pumps.	Perangkat yang dirancang untuk mentransfer bahan bakar cair dari tangki ke karburator, atau meteran injektor bahan bakar dan pompa distribusi dari mesin pembakaran internal. Gerakan bolak balik diafragma digerakkan melalui hubungan dari camshaft pada mesin. Mungkin dilengkapi vakum booster yang digerakkan oleh diafragma. Tidak termasuk pompa bahan bakar yang digerakkan oleh listrik dan pompa jenis rotor.
22185	LINK,HOISTING	LINK,HOISTING	A rigid item which is less than three times as long as it is high. It includes an eye(s), ring(s), hole(s), loop(s), or the like, to facilitate hoisting and is designed to permit attaching such items as sling legs, shackles, rods, and hooks at two or more points. Excludes SPREADER, SLING. See also BEAM, HOISTING. Do not use if a more specific name applies, such as RING, CONNECTING, ROUND and LINK, CHAIN, END.
22186	SUPPORT,BORESCOPE TUBE	SUPPORT,BORESCOPE TUBE	An item designed to be mounted around and secured to the main tube and extension tube(s) of a BORESCOPE to centre and balance it in a cannon bore.
22187	REFLECTOR,GUN BARREL	REFLECTOR,GUN BARREL	An L-shaped housing designed for insertion into the barrel of a gun, such as a rifle, machine gun, or the like. An integral mirror provides a reflecting surface for visual inspection of the surface of the barrel interior. Excludes BORESCOPE; HOLDER, MIRROR; and HOLDER, REFLECTOR.
22188	BREECHBLOCK	BREECHBLOCK	A movable steel block in the mechanism of a breechloading gun that seals the breech opening of the barrel during firing.	Suatu balok baja yang dapat bergerak dalam mekanisme pengisian senjata yang menutup pembukaan bagian belakang laras selama penembakan. Tidak termasuk BOLT, AUTOMATIC WEAPON.
22189	INDICATOR,CHANNEL-FREQUENCY	INDICATOR,CHANNEL-FREQUENCY	A single component with the dual function of presenting either simultaneously or individually, numerals and/or letters representing the operating channel and/or frequency to which electronic equipment such as a radio transmitter or receiver is adjusted. See also CONTROL (as modified) and CONTROL-INDICATOR. Excludes INDICATOR, DIGITAL DISPLAY.
22191	INTERCEPTOR,SEDIMENT	INTERCEPTOR,SEDIMENT	A device designed to separate and hold fallen sediment and/or solids for future removal from plumbing drainage, and to control the return flow of gases by forming a water seal. See also SEPARATOR, OIL; STRAINER, SEDIMENT and TRAP (as modified).
22194	TEST SET,BINOCULAR VISION	TEST SET,BINOCULAR VISION	A set consisting of a flashlight or a glass paneled cabinet having ball shaped and/or character shaped openings through which light is emitted and a pair of spectacles with green and red colored lenses. It is used for testing the extent of utilization of both eyes in the observation of detail.
22195	CUTTER SET,MILLING,END	CUTTER SET,MILLING,END	A group of two or more different CUTTER, MILLING, END.
22196	WEDGE,DRUM CLAMP,WIRE ROPE	WEDGE,DRUM CLAMP,WIRE ROPE	A solid metallic item, longer in relation to its width and thickness, with flat parallel sides and one edge tapered along its entire length. One edge is grooved and the other edge is rounded to join a counterpart. When wedged into position it clamps the end of wire rope to a drum. Excludes WEDGE, WIRE ROPE SOCKET.
22197	CELL ASSEMBLY,OPTICAL INSTRUMENT		An item consisting of a CELL, OPTICAL ELEMENT in which is secured one or more optical elements, such as lenses, reticles, filters, windows, and the like. May include retaining rings, spacers, and/or separators. For items with focusing facilities and/or a diopter scale, see EYEPIECE ASSEMBLY, OPTICAL INSTRUMENT.
22198	PEN,LETTERING,SCRIBER-TEMPLATE		A lettering device consisting of a pen point with a cleaning pin and ink reservoir. It is normally used on a scriber or may have a handle for use with templates or guides to produce lines of uniform width. It may be designed to control the flow of ink.
22199	TAPPET,ENGINE POPPET VALVE	TAPPET	A CYLINDRICALLY SHAPED METAL ITEM DESIGNED TO TRANSMIT INTERMITTENT MOTION FROM THE CAM LOBE ON A SHAFT OR CAM RING, TO THE ENGINE POPPET VALVE. IT MAY BE MECHANICALLY OR HYDRAULICALLY OPERATING, AND MAY INCLUDE ADJUSTING DEVICES.	SEBUAH LOGAM BERBENTUK SILINDER YANG DIRANCANG UNTUK MENERUSKANKAN GERAKAN NAIK TURUN DARI CUPING CAM PADA POROS ATAU CAM RING, KEPADA KATUP POPPET MESIN. MUNGKIN DIOPERASIKAN SECARA MEKANIK ATAU HIDROLIK, DAN MUNGKIN DILENGKAPI PERANGKAT PENGATUR.
22200	ROTOR,ENGINE POPPET VALVE	ROTOR,ENG POPPET VLV	A spring loaded metallic device which is specifically designed to rotate the poppet valves of an internal combustion engine to prevent uneven wear and/or distortion of the valve seating surface. See also SEAT, HELICAL COMPRESSION SPRING.
22204	ROLLER,TOWED,BRUSH CUTTING	ROLLER,TOWED,BRUSH CUTTING	A towed piece of equipment having one or more steel drums or rolls mounted in a framework and having blades radially mounted on the drum(s). The blades may be integral with drum or removable. It is designed for cutting brush and compacting earth during construction.
22205	DOG SET,LATHE	DOG SET,LATHE	A group of two or more DOG, LATHE having different characteristics.
22206	SKETCHING BOARD	SKETCHING BOARD	A rectangular device made of wood and equipped with a binding screw plate for attaching to a tripod. Equipped with provisions for holding tracing paper while sketching maps and drawings. Used in connection with surveying and topographic work. Excludes PLANE TABLE BOARD and DRAWING BOARD.
22208	COVER,ACCESS,GUIDED MISSILE	COVER,ACCESS,GUIDED MISSILE	An item which is a portion of the body shell of a guided missile and which, through use of hinges, catches, or other fastening devices, permits easy access to the interior of a missile. Excludes COVER, ACCESS, GUIDED MISSILE COMPONENTS.
22209	COVER,ACCESS,GUIDED MISSILE COMPONENTS		A cover designed to provide access to a guided missile component for inspection, service, or adjustment. Do not use if a more specific name applies. Excludes COVER, ACCESS, GUIDED MISSILE.
22210	BEARING HALF,SLEEVE	BEARING HALF,SLV	A half of a two-piece split type BEARING, SLEEVE.	Setengah dari dua potong "BEARING, SLEEVE" tipe split.
22211	SWEEPER,MAGNET,SELF-PROPELLED		A self-propelled magnetic device designed to pick up ferrous metal objects from the surface of roads, airport runways and stocking areas. It contains permanently mounted generating equipment, wiring and electric control panels, together with the necessary hydraulic controls which are required for the operation of the magnet. It is not an attachment for conventional vehicles and cannot be readily converted to either front end loader or earth-moving operation, but it may be equipped for towing of rotary brooms or other equipment supplemental to magnetic sweeping. Excludes MAGNET, SWEEPER, ROAD.
22212	RING,HANDLING,GUIDED MISSILE		A segmented ring designed to completely surround a guided missile or section thereof. It is designed to facilitate certain handling functions, such as rotation on a servicing truck, erection of the missile, and the like. May also provide sling accommodations.
22213	COVER,PROTECTIVE,GUIDED MISSILE END SECTION		A reusable, fabricated, textile item designed to cover the end section of a guided missile in its shipping and storage container, to protect the missile from dust and moisture when the container end has been removed for installation of fins and test and/or maintenance purposes.
22214	PROPELLANT,HYDRAZINE-uns-DIMETHYLHYDRAZINE		A propellant consisting of an equal quantity by volume of hydrazine and unsymmetrical dimethylhydrazine. Specifically for use in a ROCKET ENGINE.
22215	PROPELLANT,uns-DIMETHYLHYDRAZINE		A propellant having a minimum assay by weight of 98 percent unsymmetrical dimethylhydrazine with a maximum water content of not over 0.3 percent. Specifically for use in a ROCKET ENGINE.
22216	BACKHOE,TRACTOR MOUNTING	BACKHOE,TRACTOR MOUNTING	A digging apparatus consisting of a cable or hydraulic operated swinging boom with a bucket attached at the end, stabilizing outriggers, operating controls and operator's seat, designed to be mounted on a TRACTOR (as modified). The digging is done by pulling the bucket towards the tractor. It is emptied by lifting the bucket away from the tractor.
22217	CONE,CENTRING,BRAKE DRUM	CONE,CENTRING,BRAKE DRUM	A conical shaped item (actually a frustum of a cone) with either a stepped, tapered (cone) or spool (one end must be smaller than the other) shaped silhouette between ends, used for aligning a brake drum, on a brake drum lathe, during the turning and/or grinding process. It may fasten to the drum with studs when the drum is without a centre bearing.
22218	HEADLIGHT	HEADLIGHT	An item conforming to Light (1), which when installed on the front of a vehicle, projects a focused beam of light to a limited area to facilitate operation during periods of darkness. The item must include provisions for mounting on a vehicle. Excludes LAMP (as modified).	Sesuatu yang berbentuk lampu, yang ketika dipasang pada bagian depan kendaraan, memproyeksikan seberkas cahaya yang terfokus dengan wilayah terbatas untuk memfasilitasi operasi selama kondisi gelap. Item tersebut harus memiliki kelengkapan untuk pemasangan pada kendaraan. Tidak termasuk "LAMP" (sesuai modifier-nya).
22219	DEFLECTOR,BLAST	DEFLECTOR,BLAST	A device attached to the muzzle of a gun or to the sides of a rocket launcher designed to reduce the effects of the blast and obscuration following firing. It consists of an arrangement of baffles to divert the flow of propellant gases to the sides of the weapon.	Suatu perangkat yang dipasang pada mulut senjata, mortar atau di sisi peluncur roket yang dirancang untuk mengurangi efek ledakan dan pengaburkan setelah menembak. Mungkin saja terdiri dari susunan sekat untuk mengalihkan aliran gas propelan ke sisi senjata.
22220	PISTON,COMPRESSOR	PISTON,COMPRSR	A cylindrical piece which moves or reciprocates in a cylinder to compress air or gas from an initial intake pressure to a higher discharge pressure. May include integral connecting rod.	Sesuatu yang berbentuk silinder yang bergerak bolak balik didalam silinder untuk mengompres udara atau gas dari tekanan awal pada bagian inlet ke tekanan yang lebih tinggi pada sisi keluarannya. Mungkin dilengkapi integral connecting rod.
22221	MAGAZINE,CARTRIDGE	MAGAZINE,CARTRIDGE	A metallic spring-loaded container of rectangular cross-sectional shape designed to hold cartridges and to be inserted into the magazine well of a pistol, rifle, or machine gun. It is an integral part of a gun, capable of being removed from the magazine well, reloaded and reused. Excludes CLIP, CARTRIDGE.	Suatu wadah logam yang berisi pegas, berbentuk persegi panjang berpenampang melintang yang dirancang untuk menahan peluru dan kemudian dimasukkan ke dalam tempat peluru (magasen) dari pistol, senjata atau senapan mesin. Ini merupakan bagian penting dari senjata, mampu dikeluarkan dari tempat peluru, dimuat ulang dan digunakan kembali. Tidak termasuk CLIP, CARTRIDGE.
22222	EXTENSION,TRIGGER	EXTENSION,TRIGGER	A metallic item attached to a TRIGGER and designed to extend its length.	Suatu benda logam yng dipasang pada TRIGGER dan dirancang untuk memperpanjang panjangnya.
22223	TRIGGER	TRIGGER	A metallic item, part of the firing mechanism of a firearm designed to mechanically release or electrically actuate a firing pin, or remotely initiate an explosive train, by the application of a finger or thumb.	Suatu benda/perangkat, bagian dari mekanisme penembakan, yang menggerakkan pin penembakan atau memulai suatu rangkaian peledakan.
22224	APERTURE,SIGHT	APERTURE,SIGHT	An irregularly shaped adjustable mechanical item usually integral to a SIGHT, REAR. It functions as a peephole through which the sight at the opposite end of a gun is brought into view in aiming at a target or object.	Suatu benda mekanikal berbentuk tidak beraturan yang dapat disesuaikan, biasanya menyatu dengan SIGHT, REAR. Fungsinya sebagai lubang pengintip melalui alat pembidik di ujung yang berlawanan dari senjata, sebagai tampilan saat membidik target atau objek.
22225	BLADE,FRONT SIGHT	BLADE,FRONT SIGHT	A narrow metal strip mounted perpendicular to a base and integral to a SIGHT, FRONT.	Suatu bilah logam sempit dipasang tegak lurus pada dasar dan menyatu pada SIGHT, FRONT.
22226	COVER,GUNSIGHT	COVER,GUNSIGHT	A removable protective item designed to fit over a SIGHT, FRONT or a SIGHT, REAR.	Suatu benda pelindung dapat dilepas yang dirancang sesuai untuk SIGHT, FRONT atau SIGHT, REAR.
22227	SIGHT,FRONT	SIGHT,FRONT	A metallic bead, blade, post, or the like, attached on the muzzle end of military carbines, pistols, revolvers, rifles, shotguns, and other similar items as a sighting device. It may be provided with a hood or protective wings.	Suatu pengukur, bilah, pos atau sejenisnya, terpasang pada ujung mulut karabin militer, pistol, revolver, senjata, senapan dan benda serupa lainnya sebagai perangkat pembidik. Dapat dilengkapidengan tudung atau sayap pelindung.
22228	SIGHT,REAR	SIGHT,REAR	An item attached to the breech end and integral to a carbine, machine gun, pistol, rifle, or the like. It may be a fixed or adjustable cross blade with a U-or V-shaped notch or aperture, or it may have elevation and windage adjustment knobs, slides, and graduated scales and be provided with aperture disks.	Suatu benda yang dipasang pada ujung popor dan menyatu pada karabin, senapan mesin, pistol, senjata atau sejenisnya. Dapat berupa suatu bilah menyilang tertentu atau dapat disesuaikan, dengan lekukan atau celah berbentuk U atau V, dapat memiliki tombol pengatur ketinggian dan penyesuaian windage , peluncur dan skala penanda dan dilengkapi dengan piringan celah.
22229	PROCHLORPERAZINE MALEATE CAPSULES
22230	PROCHLORPERAZINE MALEATE TABLETS,USP
22231	BANDAGE,GAUZE,TUBULAR	BANDAGE,GAUZE,TUBULAR	Excludes BANDAGE, GAUZE, SELF-ADHERENT.
22232	METEOROLOGICAL MEASURING SET		A group of items which senses, measures, and indicates wind direction and speed, atmospheric pressure, temperature and relative humidity, and may include rainfall and dew point temperature. See also METEOROLOGICAL STATION (as modified); and WIND MEASURING SET.
22233	MIXING UNIT,IMPREGNATING MATERIAL,SKID MOUNTED		A mixing unit consisting of storage and mixing open tanks, electrically driven agitator, electrically driven impregnite solution pumps, jib crane, and necessary piping and electrical controls. Used for mixing and distributing impregnite solutions to laundry units when required to impregnate clothing for resistance to contamination by ABC warfare agents.
22234	MANIFOLD,FLUID COOLER	MANIFOLD,FLUID COOLER	A single piece or sectional item, either cast, moulded, or pipe construct- ed having multiple threaded, flanged, and/or hose inlet and outlet connections. Designed for directing and/or collecting the flow to or from core sections of a fluid cooler.
22235	FILTER-SEPARATOR,LIQUID FUEL	FILTER-SEPARATOR,FUEL	AN ITEM DESIGNED TO REMOVE WATER AND SOLID PARTICULATES FROM CONTAMINATED LIQUID FUELS. IT CONSISTS PRIMARILY OF A TANK WITH A REMOVABLE HEAD OR A PRESSURE VESSEL CONTAINING ELECTRODES AND INLET CONNECTIONS, FILTERING ELEMENTS, AND MAY CONTAIN WATER ACCUMULATOR SUMP(S), ALTERNATING ELECTRIC FIELDS, NECESSARY FLOW CONTROLS, GAUGES, AND ACCESSORIES. IT IS USED IN MILITARY AIRCRAFT AND VEHICULAR FUELING AND IN MILITARY PIPELINE SYSTEMS. EXCLUDES SEPARATOR, WATER, LIQUID FUEL; AND FILTER-SEPARATOR, LIQUID FUEL, TRAILER MOUNTED.
22236	FILTER-SEPARATOR,LIQUID FUEL,TRAILER MOUNTED		A trailer mounted item designed to filter out solid material contaminants and separate water from liquid fuels. It consists primarily of a tank with a removable head, inlet and outlet connections, filtering elements, water separating media, water accumulator sump(s), necessary flow controls, gauges, and accessories. The unit may be mounted on a two wheel or four wheel trailer.
22238	DISCHARGER,SMOKE PUFF	DISCHARGER,SMOKE PUFF	A device designed to ignite a powder charge which produces a puff of smoke for artillery training purposes.
22239	BOLT,BREECH	BOLT,BREECH	A mechanism which closes the breech in a carbine, machine gun, rifle, and the like. It is designed to push a cartridge into the chamber of a gun by sliding action. It may contain the ejector, extractor, and/or firing pin. Excludes BOLT, AUTOMATIC WEAPON.	Suatu mekanisme yang menutup popor dalam karabin, senapan mesin, senjata dan sejenisnya. Dirancang untuk mendorong peluru ke dalam ruangan senjata dengan gerakan menggeser. Dapat berisi pelontar, penarik dan/atau pin penembakan. Tidak termasuk BOLT, AUTOMATIC WEAPON.
22240	FREQUENCY MULTIPLIER-OSCILLATOR		A single component with the dual function of a frequency multiplier and an oscillator. For items consisting of essentially the same functional characteristics but providing simultaneously a multiplicity of output frequencies see SYNTHESIZER, ELECTRICAL FREQUENCY.
22241	FILTER-SEPARATOR-METERING UNIT,LIQUID FUEL,SELF-PROPELLED		A mobile self-contained unit designed to filter out solid material contaminants, separate free and entrained water from liquid fuels, and meter the fuel to and from aircraft, missiles, and the like. Consisting principally of a filter-separator, flow meter, associated flow control components, and auxiliary equipment, such as hose, hose rack(s) or reel(s), nozzle(s), and the like, permanently mounted on and driven by the power take-off of the prime mover. Used with air field fuel pipe line systems.
22242	PLATE,INDEXING FIXTURE	PLATE,INDEXING FIXTURE	A disk shaped item containing equally spaced holes around the face. It is used on an INDEXING FIXTURE to divide a 360 degree rotation of work into equal arcs.
22243	SWAB HOLDER SECTION,SMALL ARMS CLEANING ROD		An item designed for attachment to or as a section of a ROD, CLEANING, SMALL ARMS and used as a holder for a SWAB, SMALL ARMS CLEANING.	Suatu benda yang dirancang untuk dipasang pada atau sebagai bagian dari ROD, CLEANING, SMALL ARMS dan digunakan sebagai penahan untuk SWAB, SMALL ARMS CLEANING.
22244	SLEEVE,EXPANSION MANDREL	SLEEVE,EXPANSION MANDREL	A cylindrical spring type metal expansion sleeve which is a component of a MANDREL, EXPANSION.
22245	STERILIZATION TEST STRIP SET,BACTERIAL SPORE		Consists of three paper strips to a set, impregnated with bacterial spores, two of which are used as test strips and one as a control strip. Strips are individually inclosed in plastic envelopes and two strips are placed in the test section of a paper envelope while the control strip is placed in the control section. Item is used to provide a biological index for use in determining the efficiency of sterilization.
22246	GAUGE,DEPTH,DIVERS	GAUGE,DEPTH,DIVERS	A precision measuring instrument designed to be worn on the wrist to accurately indicate the depth of a dive in sea water. It consists essentially of a pressure sensing element, a movement mechanism, and an indicating dial, inclosed in an evacuated pressure proof casing.
22247	LOCKING PLATE,NUT AND BOLT	LOCKING PLATE	A relatively thin metal item of various shapes, having two or more bolt holes and locking ears or tabs. The item is designed to be inserted on the bolts and the ears or tabs bent against the wrenching flat(s) of the bolt head or nut to restrict loosening of the bolt or nut. The locking ears or tabs may be prebent. See also RETAINER, NUT AND BOLT.
22248	GAUGE,CANNON BORE EROSION	GAUGE,CANNON BORE EROSION	A gauge employing a vernier type slide specially designed as a maintenance tool to measure the amount of erosion of the bore diameter of a CANNON (as modified). It may include a case. See also BORESCOPE.
22249	SWITCH,BEAM SELECTING,HEADLIGHT		A switch actuated by an external plunger and designed to be mounted on a vehicle for the purpose of switching the headlights from a high beam to low beam or vice versa. Excludes SWITCH, PUSH and SWITCH, FOOT.
22250	BAKING SODA	BAKING SODA	An item consisting of sodium bicarbonate or sodium bicarbonate and tricalcium phosphate. It is used in the preparation of foods, principally those of the bread type.
22251	GAUGE ROD,LIQUID LEVEL	GAUGE ROD,LIQUID LEVEL	An item of various cross-sectional shapes, typically having graduations on one end and a handle on the opposite end. It is designed to be inserted into an engine, pump, or compressor crankcase, transmission, gearcase, fuel tank, or the like, to determine the level of the liquid. For a gauge rod with an integral cap, or breather, see GAUGE ROD-CAP, LIQUID LEVEL, and GAUGE ROD-BREATHER, LIQUID LEVEL.	Sesuatu dari berbagai bentuk penampang melintang, biasanya memiliki tanda ukuran di salah satu ujungnya dan gagang di ujung lainnya. Dirancang untuk dimasukkan ke dalam mesin, pompa, atau bak mesin kompresor, transmisi, gearcase, tangki bahan bakar, atau sejenisnya, untuk menentukan level cairan. Untuk batang mengukur dengan tutup integral, atau pelepas udara, lihat "GAUGE ROD-CAP, LIQUID LEVEL", dan "GAUGE ROD-BREATHER, LIQUID LEVEL".
22252	GAUGE ROD-CAP,LIQUID LEVEL	GAUGE ROD-CAP,LIQUID LEVEL	A thin metal strip, of various cross-sectional shapes, having graduations on one end and must have a cap on the opposite end, and may have a handle. It is designed to be inserted into an engine, pump, or compressor crankcase, transmission, gearcase, fuel tank, or the like, to determine the level of the liquid. For items with an integral breather, see GAUGE ROD- BREATHER, LIQUID LEVEL and items without a cap or breather, see GAUGE ROD, LIQUID LEVEL.
22253	GAUGE ROD-BREATHER,LIQUID LEVEL		A thin metal strip, of various cross-sectional shapes, having graduations on one end and a breather on the opposite end. It is designed to be inserted into an engine, pump, or compressor crankcase, transmission, gearcase, or the like, to determine the level of the liquid. For items with a cap, see GAUGE ROD-CAP, LIQUID LEVEL and items without a cap or breather, see GAUGE ROD, LIQUID LEVEL.
22254	EXCAVATOR,MULTIPURPOSE,WHEEL MOUNTED		A power operated machine utilizing an extension type boom with various bucket, tine and blade attachments used for trenching, digging, rehandling, ditching, back-filling, and the like. It is mounted on a wheeled carriage chassis and is equipped with independent power units for propulsion and turntable operation. Equipped with one operator's cab in which are located all excavator operating controls together with all controls for the carrier operation. See also EXCAVATOR, MULTIPURPOSE, TRUCK MOUNTED.
22255	COVER,SEAT,VEHICULAR	COVER,SEAT,VEHICULAR	A form fitting cover for vehicular seat cushion or seat back designed to serve as a protection against weather, wear, and the like.
22256	TRIPOD,RIFLE MOUNT	TRIPOD,RIFLE MOUNT	A three-legged device with the legs attached to a ring assembly or head. It is designed to receive an adapter to hold or support a MOUNT, RIFLE. The adapter is not included.	Perangkat berkaki tiga dengan kaki dipasang pada sebuah rakitan cincin atau ujung kepala. Dirancang untuk menerima adaptor untuk menahan atau menopang MOUNT, RIFLE. Adaptor tidak termasuk.
22257	TOP ASSEMBLY,DESK	TOP ASSY,DESK	An item with a flat surface and necessary reinforcements, provided with some means of attaching to proper support to form a desk. It may have a drawer and some means of supporting one end (such as an end panel) and the other end provided for mounting on a pedestal or low filing cabinet.
22258	PLUG,TUBE REPAIR,EXPANDING	PLUG,TUBE REPAIR,EXPANDING	A sleeve shaped item having a hole through its centre and equipped with a machine screw, washer, and nut. Designed to be placed in the end of a tube, sealing the tube by turning the screw causing the sleeve to expand against the walls of the tube and in turn expanding the tube. For tapered tube repair plugs, see PLUG, TUBE REPAIR. See also CAP-PLUG, RADIATOR TESTING and PLUG, RADIATOR TEST.
22259	GUIDE,POULTRY AND SHELL EGG GRADING
22260	DRIER-MIXER,BITUMINOUS-CONCRETE MATERIALS,WHEEL MOUNTED		A power operated machine consisting primarily of a heated rotary drum drier, a heated pugmill mixer or a heated combination drying and mixing chamber and pugmill. It may have a skip loader. It is designed for mixing bituminous materials or concrete to be used in pavement construction or repair.
22261	SPACER,OPTICAL ELEMENT	SPACER,OPTICAL ELEMENT	A tubular shaped item designed to maintain a predetermined distance between optical elements, such as lenses, reticles, and the like. The bore may be straight, tapered or counterbored, and may have annular serrations to converge or diverge light rays. The surfaces, which mate with the optics, are usually chamfered, concave, and/or have a specified finish designation in the range of 1 to 125 microinches arithmetical average (AA). See also SPACER, SLEEVE and CELL, OPTICAL ELEMENT.
22262	SPACER,STEPPED	SPACER,STEPPED	A tubular shaped item with a round or hexagon peripheral shape having two flat bearing surfaces perpendicular to the axis of the centrally located hole. It is designed to maintain a predetermined distance between assembled parts. The item may be with or without flange(s) of any peripheral shape. The length must exceed 25 percent of the outside diameter or distance, across peripheral flats. (When the length, outside diameter, and/or distance across peripheral flats are designated as a tolerance, the maximum dimension will be used to determine compliance.) It must have one or more internal steps (counterbores) and/or external steps on either or both bearing surfaces. Excludes SPACER, OPTICAL ELEMENT, See also WASHER, RECESSED and WASHER, SHOULDERED AND RECESSED.
22263	PIPETTE,BLOOD CHEMISTRY	PIPETTE,BLOOD CHEMISTRY	An item designed for measuring blood samples in blood chemistry procedures. It may be adjusted for blowing out the last drop and may also include a stopcock. The item is designed with a bulbous section near the outflow end, and usually with a single calibration mark. For items graduated to the outflow end, or with scale graduation, see PIPETTE, SEROLOGICAL. For items containing a pellet(s) in the bulbous section to dilute and mix a blood sample preparatory to counting cells, see PIPETTE, BLOOD DILUTING.
22264	PUMPING ASSEMBLY,DEEP WELL	PUMPING ASSY,DEEP WELL	A device consisting of a power unit, column, and pumping element for removing liquids from wells of depths exceeding 25 feet (7.620 meters). Includes turbine type pumping element consisting of impeller(s) connected to a common shaft revolving within fixed bowl(s), or helical-rotor type pumping element consisting of a vertical helically-countoured rotor revolving within a hellically-contoured strator. See also WATER SUPPLY SYSTEM, AUTOMATIC.
22265	END TRUSS,LOADING RACK,GUIDED MISSILE		A specifically designed item of open frame structure, used in conjunction with two or more SIDE TRUSS, LOADING RACK, GUIDED MISSILE to form a RACK, LOADING, GUIDED MISSILE.
22266	SIDE TRUSS,LOADING RACK,GUIDED MISSILE		A specifically designed open frame structure, with a T-shaped metal track. Provides lateral movement of launching and handling rail(s), when stored in a RACK, LOADING, GUIDED MISSILE.
22267	LAUNCHER,HELICAL RAIL,GUIDED MISSILE		A helical rail launcher formed in a righthand helix of not less than 10 degrees (.1745 radians) and not more than 30 degrees (.5235 radians). It is designed with a hydraulically powered system for positioning the rail less than 45 degrees (.78525 radians) in azimuth and less than 90 degrees (1.5705 radians) in elevation. May be equipped with automatic missile test set, firing panel, and sighting device.
22268	LAUNCHER,MONORAIL,GUIDED MISSILE		A single rail missile launcher designed to rotate 360 degrees (6.282 radians) left or right from any azimuth position and 90 degrees (1.5705 radians) in elevation.
22269	LAUNCHER,PLATFORM,GUIDED MISSILE		A platform launcher which is designed to rotate through 360 degrees (6.282 radians) in azimuth and to launch the missile at 90 degrees (1.5705 radians) in elevation. Excludes LAUNCHER, ZERO LENGTH, GUIDED MISSILE.
22270	LAUNCHER,ZERO LENGTH,GUIDED MISSILE		A launcher which breaks physical contact with a missile immediately upon firing. Excludes LAUNCHER, PLATFORM, GUIDED MISSILE.
22271	PAD,OPTICAL INSTRUMENT HEADREST		A pad conforming to the shape or contour of the backplate of a HEADREST, OPTICAL INSTRUMENT.
22272	GUIDED MISSILE MAIN ASSEMBLAGE		An item usually consisting of one or more BODY SECTION, GUIDED MISSILE; a CONTROL SURFACES KIT, GUIDED MISSILE; ROCKET ENGINE and/or ROCKET MOTOR or the like. The assembled items, when attached to a guided missile nose section and WARHEAD (as modified), form a complete guided missile.
22273	SLING,SMALL ARMS	SLING,SMALL ARMS	A looped strap mounted on the underside of a shoulder fired weapon to provide the means for carrying the weapon or steadying the weapon for firing.	Suatu tali melingkar yang dipasang pada bagian bawah suatu senapan api bahu yang dimaksudkan untuk membawa senjata atau memantapkan senjata saat penembakan.
22274	ADAPTER,RIFLE MOUNT TRIPOD	ADAPTER,RIFLE MOUNT TRIPOD	An adapter designed to facilitate the attachment of a MOUNT, RIFLE on a TRIPOD, RIFLE MOUNT.	Suatu adaptor dirancang untuk memfasilitasi tambahan dari MOUNT, RIFLE pada suatu TRIPOD, RIFLE MOUNT .
22275	REGULATOR,CHARGING,RECOIL MECHANISM-EQUILIBRATOR		A manually operated device designed for accepting compressed nitrogen gas from a cylinder and to deliver it to a recoil mechanism or an EQUILIBRATOR, CANNON. It has an outlet connection controlled by a needle valve. A bleeder valve is provided for purging purposes and there is a threaded projection for the attachment of a pressure gauge. Excludes REGULATOR, PRESSURE, COMPRESSED GAS.
22276	POLISHER,PORTABLE,ELECTRIC	POLISHER,PORTABLE,ELECTRIC	A hand-held electrically driven polisher specifically designed to perform various surface cleaning, polishing, and waxing operations. It is equipped with a flexible backing pad for mounting a polishing bonnet.
22277	ADAPTER,OIL PUMP TO RECOIL MECHANISM
22278	ADAPTER,PRESSURE GAUGE TO RECOIL MECHANISM
22279	ADAPTER,RECOIL MECHANISM-EQUILIBRATOR CHARGING REGULATOR
22281	SHIELD,SAFETY,RECUPERATOR	SHIELD,SAFETY,RECUPERATOR	A disk-shaped concave metal item with a centre hole designed to fit over the end of a recuperator cylinder on a recoil mechanism. It is used to protect the operator from escaping gases when the recuperator is being charged with compressed gas.
22282	CAN,GASKET AND PACKING RETAINER		A cylindrical container with a screw cap designed to hold spare gaskets and spare packing retainers for a recuperator cylinder head. See also CAN, SCREW CAP.	Suatu wadah silinder dengan tutup sekrup dirancang untuk menahan gasket cadangan dan alat penahan kemasan cadangan untuk kepala silinder recuperator. Lihat juga CAN, SCREW CAP.
22283	INSERTER,GAS FILLING VALVE GASKET		A metallic tool consisting of a cylindrical pilot which fits into a tubular follower and guide. It is used to install a gasket on a gas filling valve of a hydropneumatic mechanism, such as a RECOIL MECHANISM (as modified), and the like.
22284	INVERTER,POWER,STATIC	INVERTER,POWER	An item that changes a direct current input into a single or multiple phase alternating current output, by the combined action of oscillators, semiconductor devices, magnetic amplifiers, phase splitters, and the like. For items that perform the same function by means of rotating machine techniques, see MOTOR-GENERATOR. See also CONVERTER, FREQUENCY, STATIC.
22285	FORCEPS,HYSTERECTOMY	FORCEPS,HYSTERECTOMY
22286	PAD,WITCH HAZEL-GLYCERIN IMPREGNATED
22288	ADAPTER,JEWELLERS LATHE TOOL POST		A single piece adapter of square or rectangular cross-sectional shape, cylindrically bored, and slotted so as to be compressible, to be used when a tool post of a jeweler's lathe, which is designed to hold square or rectangular cutting tools, must be adapted to hold a round cutting tool.
22289	TETRACYCLINE SYRUP	TETRACYCLINE SYRUP
22290	GLOVES,ROCKET FUEL HANDLERS	GLOVES,ROCKET FUEL HANDLERS	A hand covering always issued in pairs, that has a separate sheath for each digit. Designed to furnish protection against acids and corrosive fuels. It is a component of the rocket fuel handlers' ensemble.
22291	FRAME,ACCESS HOLE	FRAME,ACCESS HOLE	A rigid item designed to frame a structural opening for reinforcement purposes and/or to accommodate covers, access (as modified) and doors, access (as modified).
22292	FRAME,AIR INLET-OUTLET	FRAME,AIR INLET-OUTLET	A flat rigid item provided with means for attaching to a panel, container, or the like. It is designed for the purpose of holding a screen or filter in place over an air inlet or outlet.
22293	PLATE,RETAINING,BEARING	PLATE,RET,BRG	A comparatively flat rigid item, with or without a centrally located aperture, designed to hold an annular bearing or a sleeve bearing in a fitted inclosure. It must have drilled and/or tapped holes for mounting purposes. Excludes END BELL, ELECTRICAL ROTATING EQUIPMENT.	Sesuatu yang secara comparatif flat dan kaku, dengan atau tanpa sebuah celah yang terletak dipusatnya, dirancang untuk menahan bantalan berbentuk gelang atau bantalan sleeve pada tempatnya. Harus memiliki lubang yang dibor atau ditap untuk pemasangan. Tidak termasuk "END BELL, ELECTRICAL ROTATING EQUIPMENT".
22294	PLATE,RETAINING,WINDOW	PLATE,RETAINING,WINDOW	A comparatively flat rigid item, having a centrally located aperture, designed to hold a window in position in mechanical or optical instruments. It must have drilled and/or tapped holes for mounting purposes.
22295	DIVIDER,STORAGE AND DISPLAY SHELVING		An item used for subdividing the width of a shelf into bins or compartments.
22299	STRAP ASSEMBLY,HAND CARRYING	STRAP ASSY,HAND CARRYING	An item consisting of two parallel straps with buckles, joined by a carrying handle.
22300	BRUSH,CLEANING,ARTILLERY	BRUSH,CLEANING,ARTILLERY	A brush specially designed for cleaning the bore, breech, or other component parts of an artillery weapon. It may be a brush unit only or it may be provided with a handle or staff and/or have facilities for attachment thereto.	Suatu sikat yang dirancang khusus untuk membersihkan lubang, popor atau bagian komponen lain dari senjata artileri. Dapat berupa unit sikatnya saja atau dapat disertai pegangan atau tongkat dan/atau memiliki tempat untuk pemasangannya .
22301	BRUSH,CLEANING,SMALL ARMS	BRUSH,CLEANING,SMALL ARMS	A brush specially designed for cleaning the bore, chamber, and the like, of a small arms weapon.	Suatu sikat yang dirancang khusus untuk membersihkan lubang, ruang dan sejenisnya, pada senjata ringan.
22302	DRIVE CONTROLLER,LOCAL CONTROL SYSTEM		A component of a local control system which determines the speed and direction of a gun in azimuth and elevation. Includes trigger switches built into the hand grips to fire the gun electrically.
22303	RANGE DRIVE,FIRE CONTROL SYSTEM		A component of a fire control system which provides means for weapon elevation for range and selection of type of ammunition. It usually mounts to the tank turret roof, and consists of a manually operated turning mechanism, range scales, mounting bracket, and facilities for attaching a LIGHT, INSTRUMENT.
22304	ROD,CLEANING,SMALL ARMS	ROD,CLEANING,SMALL ARMS	A cylindrical body used with a brush or cloth (swab), or other attachment, for cleaning the bore of a small arms firearm. See also STAFF SECTION, CLEANING, ARTILLERY. Excludes ROD SECTION, CLEANING, SMALL ARMS.	Suatu benda silinder yang digunakan dengan sikat atau kain (penyeka) atau tambahan lainnya , untuk membersihkan lubang dari senjata api ringan. Lihat juga STAFF SECTION, CLEANING, ARTILLERY. Tidak termasuk ROD SECTION, CLEANING, SMALL ARMS.
22305	ROD SECTION,CLEANING,SMALL ARMS		A round metal or wooden item, solid or tubular, used singly or as one of two or more similar items attachable end to end. It is designed for use as a section of a ROD, CLEANING, SMALL ARMS.	Suatu benda logam bulat atau dari kayu, berbentuk padat atau tabung, digunakan sendiri atau sebagai salah satu dari dua atau lebih benda sejenis dengan ujung ke ujung dapat dilekatkan. Dirancang untuk digunakan sebagai bagian dari ROD, CLEANING SMALL ARMS.
22306	STAFF SECTION,CLEANING,ARTILLERY		A round wooden staff or metal tubing item with an integral metal coupling on one or both ends. It may be used singly or as one of two or more similar items attachable end to end. It is designed for use as a staff for attachment to and manual manipulation of a BRUSH, CLEANING, ARTILLERY, rammers, and the like. See also ROD, CLEANING SMALL ARMS.	Suatu benda berbentuk tongkat dari kayu bulat atau pipa logam memiliki sambungan logam menyatu pada satu atau kedua ujungnya. Dapat digunakan sendiri atau sebagai satu dari dua atau lebih benda serupa yang dapat dipasangkan dari ujung ke ujung. Dirancang untuk digunakan sebagai tongkat sebagai tambahan pada dan gerakan manual BRUSH, CLEANING, ARTILLERY, rammers dan sejenisnya. Lihat ROD, CLEANING SMALL ARMS.
22307	STAFF,CLEANING,ARTILLERY	STAFF,CLEANING,ARTILLERY	A round wooden or metal staff with or without a metal handle and with a head unit designed for holding a piece of fabric, cotton, or the like, for swabbing the bore of a mortar or a short barrel cannon, and the like. Excludes STAFF SECTION, CLEANING, ARTILLERY.	Suatu unit berbentuk kayu bulat atau tongkat logam dengan atau tanpa pegangan logam dan memiliki kepala yang dirancang untuk memegang selembar kain, katun atau sejenisnya, untuk membersihkan lubang mortar atau meriam laras pendek dan sejenisnya. Tidak termasuk STAFF SECTION, CLEANING, ARTILLERY.
22308	COOLANT UNIT,METALWORKING MACHINERY,PORTABLE		A device consisting of a tank, pump, and fluid delivery assembly(ies), used to deliver coolant fluid to metalworking machinery not equipped with integral coolant systems.
22309	CABBAGE,DEHYDRATED	CABBAGE,DEHYDRATED
22310	FLAG SET	FLAG SET	A group of two or more different flags, with or without flagstaff(s), inclosed in one flag case.
22311	DUMMY STATIC TUBE	DUMMY STATIC TUBE	An item designed to occupy the space of a STATIC TUBE without having the functions of a STATIC TUBE.
22312	TEST SET,RADAR FUZE	TEST SET,RADAR FUZE	A test set specifically designed for use in making examinations of radar fuzes.
22314	MIXING TRAY,DENTAL ACRYLIC RESIN
22315	BRUSH SET,DENTAL ACRYLIC RESIN		A set of brushes designed for mixing or stirring acrylic resin powder and liquid. Also used as applicators.
22316	DRAWBAR,GUIDED MISSILE LAUNCHER		An item designed as an integral part of a guided missile launcher and provided with a hitch for the purpose of towing or moving the missile launcher.
22317	RAIL,LAUNCHING-HANDLING,GUIDED MISSILE		An item of welded steel construction specifically designed to support and position a guided missile-rocket motor combination during propellant filling, warhead installation, and launching.
22318	DRUM TILTER,PROPELLANT SERVICING		A device specifically designed to be used with a fork lift truck for servicing a guided missile propellant tank(s). Designed to hold, and automatically invert a propellant filled drum while being elevated to its proper height to provide gravity flow.
22319	MANGANESE ALLOYING ADDITIVE	MANGANESE ALLOYING ADDITIVE	A metallic product of manganese in convenient form used as an alloying metal as well as a purifying and scavenging agent in the production of iron, copper, aluminum alloys, and alloy steels.
22320	TUNNEL SECTION,GUIDED MISSILE		A tunnel-shaped item with integral mounting brackets, designed to cover and protect electrical cable(s), air and/or fuel line(s) mounted on the external surface of a guided missile.
22321	BELL CRANK	BELL CRANK	An item in the form of two arms at an angle, having its fulcrum at the apex of the angle, and used to provide a means of changing the direction or varying the intensity of a pushing or pulling force. See also ARM (as modified); and LEVER (as modified).
22322	CABLE AND CONDUIT ASSEMBLY,ELECTRICAL	CABLE AND CONDUIT ASSY,ELEC	A CABLE ASSEMBLY, SPECIAL PURPOSE, ELECTRICAL; or CABLE ASSEMBLY, POWER, ELECTRICAL; inclosed in a separate CONDUIT, METAL, FLEXIBLE; CONDUIT, METAL, RIGID; CONDUIT, NONMETALLIC, RIGID; CONDUIT ASSEMBLY, METAL, FLEXIBLE; CONDUIT ASSEMBLY, METAL, RIGID; or CONDUIT ASSEMBLY, NONMETALLIC, ELECTRICAL. Excludes LEAD, TEST; and items having branches or forks. See also WIRING HARNESS; and LEAD AND CONDUIT ASSEMBLY, ELECTRICAL.
22323	LEAD AND CONDUIT ASSEMBLY,ELECTRICAL	LEAD AND CONDUIT ASSY,ELEC	A LEAD ELECTRICAL; or LEAD ASSEMBLY, ELECTRICAL; inclosed in a separate CONDUIT, METAL, FLEXIBLE; CONDUIT, METAL, RIGID; CONDUIT, NONMETALLIC, RIGID; CONDUIT ASSEMBLY, METAL, FLEXIBLE; CONDUIT ASSEMBLY, METAL, RIGID; or CONDUIT ASSEMBLY, NONMETALLIC, ELECTRICAL. Excludes items fabricated from CABLE, POWER, ELECTRICAL; and CABLE, SPECIAL PURPOSE, ELECTRICAL; which have integral shields or metallic covering, and LINE,RADIO FREQUENCY TRANSMISSION. See also CABLE AND CONDUIT ASSEMBLY, ELECTRICAL.
22324	FURAZOLIDONE AND NIFUROXIME SUPPOSITORIES
22325	HAEMORRHOIDAL SUPPOSITORIES	HAEMORRHOIDAL SUPPOSITORIES
22326	NITROFURAZONE SUPPOSITORIES	NITROFURAZONE SUPPOSITORIES
22327	FUZE,RADAR	FUZE,RADAR	A nonexplosive initiating device operating on radar principles, either pulse or continuous wave. It is normally employed for function at a precise predetermined altitude above surface targets.
22328	STOP,HAND SCREW JACK EXTENSION		A metallic item which is attached to the end of an EXTENSION, HAND SCREW JACK to prevent its removal from the mating part of a JACK, SCREW, HAND.
22329	PAD,HOSPITAL STRETCHER	PAD,HOSPITAL STRETCHER
22330	BOX,PLASTIC,INSULATED	BOX,PLASTIC,INSULATED	A rectangular box with a cover, suitable for keeping contents frozen for a short time.
22331	ADAPTER,ADJUSTABLE,TRAILER TO GUIDED MISSILE COMPONENT		An adjustable item specifically designed to establish the necessary accommodations, and secure a guided missile, or guided missile rocket motor to a flat bed trailer. May include necessary adjusting tool(s).
22332	PLUG,PISTON PIN	PLUG,PISTON PIN	A cylindrically-shaped unthreaded item specifically designed to mate with and prevent a piston pin from working out against the side of a cylinder wall. Excludes PLUG, PROTECTIVE, DUST AND MOISTURE SEAL.
22334	SKEWER	SKEWER	A pinlike item generally used to fasten food to a spit or to keep it in a certain form.
22336	LID,SCREW CAP JAR	LID,SCREW CAP JAR	A relatively flat metal cover with an integral seal, used in conjunction with a threaded metal ring to fasten the cover to the jar while in the process of sealing. The metal ring is removed after sealing. See also CAP, SCREW, JAR; and CAP, SPRING FASTENER, JAR.
22337	RING,SEALING,JAR	RING,SEALING,JAR	An item made of rubber designed for use as an airtight seal between the cap and jar.
22338	APRON,FUELLING,GUIDED MISSILE		An item specifically designed to cover an area surrounding a fuel inlet on a guided missile for the purpose of shielding the operator and protecting the missile during fueling operations.
22339	PLUG,MACHINE THREAD,MAGNETIC		A threaded machine thread plug with integral magnet in the body usually used in lubricating or hydraulic systems.
22340	PLUG,PIPE,MAGNETIC	PLUG,PIPE,MAG	A pipe fitting primarily designed for installation in a lubrication or hydraulic system. It has an integral magnet in the body and external pipe threads.
22341	TEST CHEMICALS PACKET,WATER SULPHITE CONTENT		A group of chemicals for use in the preparation of a test solution for the determination of sulphite content in water. See also TESTING KIT, WATER SALINITY.
22342	SHIFTER FORK	SHIFTER FORK	An item having two or more prongs which may have transverse hole(s), slot(s), dowel pin(s), pad(s), in or on the end of each prong, to provide a means to accomplish the engagement or disengagement of gear(s), shaft(s), clutch, or the like. The opposite end has facilities for a shaft, lever, or the like. Excludes CLEVIS, ROD END; YOKE UNIVERSAL JOINT and CONNECTOR, ROD END.	Sesuatu yang memiliki dua atau lebih cabang yang mungkin memiliki lubang yang melintang, slot, dowel pin, pad, pada bagian dalam atau pada bagian ujung dari setiap cabangnya, untuk menyediakan sarana bagi penyambungan dan pemutusan hubungan roda gigi, poros, kopling, atau sejenisnya. Ujung yang lainnya memiliki fasilitas bagi sebuah poros, tuas, atau sejenisnya. Tidak termasuk "CLEVIS, ROD END"; "YOKE UNIVERSAL JOINT" dan "CONNECTOR, ROD END".
22343	COLLAR,RECEPTION COUPLING,FLIGHT REFUELING		A tubular shaped item without flange(s), intended as a housing and retainer for the components that are necessary to lock and seal the hose fitting to the reception coupling.
22344	BRUSH SECTION,CLEANING,ARTILLERY		An item consisting of a coiled channel brush strip filled with radially disposed bristles and embodying a cylindrical brushing surface. It is designed as a brush replacement unit for a BRUSH, CLEANING, ARTILLERY.	Suatu benda terdiri dari potongan sikat beralur melingkar yang diisi dengan bulu cenderung radial dan mewujudkan suatu permukaan sikat berbentuk silinder. Dirancang sebagai unit pengganti sikat untuk BRUSH, CLEANING, ARTILLERY.
22345	FILTER UNIT,MEMBRANE FILTER,BACTERIOLOGICAL WATER TESTING KIT		A disposable presterilized plastic container with a sealed-in membrane filter and absorbent pad, which is at once filter holder, mailing device, and incubation dish for bacteriology.
22347	INSERT,OPTICAL,CHEMICAL-BIOLOGICAL MASK		An item specifically designed to fit into a MASK, CHEMICAL-BIOLOGICAL. With correct lens inserted, it can provide spectacles for personnel requiring visual corrections.
22348	FITTING SET,CHEMICAL-BIOLOGICAL MASK OPTICAL INSERT		An item specifically designed to provide the proper fitting of optical inserts into a MASK, CHEMICAL-BIOLOGICAL for personnel requiring visual correction.
22349	CASE,SHIPPING AND STORAGE,MAGNETICALLY SHIELDED		A case specifically designed to accommodate magnetic or magnetized items for shipping and/or storage purposes. It must be equipped to retard the emission of the magnetic field of its contents. For items that are not magnetically shielded, see CASE (as modified).
22350	TRAILER,RAIL TYPE	TRAILER,RAIL TYPE	A wheeled trailer supporting one or more pairs of horizontal parallel rails or tracks with or without mechanical or hydraulic operated lifting devices. Designed for transferring and transporting engine cradles, missile component cradles, and the like, from rail type maintenance stands and other rail type transporting and storage vehicles. The trailer rails mate with the rails of the maintenance stands, and the like, for rolling the cradles from one to the other. Excludes rail type trailers having attached cradles or additionalequipment designed for specific items.
22351	SQUEEGEE ASSEMBLY,PHOTOGRAPHIC FILM		A pair of opposed blades mounted on a frame, for wiping excess moisture from photographic film. May include a spool holder.
22352	SPOOL HOLDER AND CRANK ASSEMBLY PHOTOGRAPHIC FILM DRIER
22353	COVER,HOT FOOD SERVING	COVER,HOT FOOD SERVING	An item placed on or over tableware to retain the heat in food.
22354	CAP,SNAP-ON	CAP,SNAP-ON	A cup-shaped item fabricated from an elastic type material designed to cover and seal the lipped opening(s) of items, such as bottles, flasks, vials, and the like. Excludes HOOD, SEALING, BOTTLE and STOPPER, BOTTLE.
22355	SHIELD,FACE,SURGICAL	SHIELD,FACE,SURGICAL	Excludes MASK, SURGICAL.
22357	CHICKEN,DEHYDRATED	CHICKEN,DEHYDRATED
22359	BUFFER,RECOIL MECHANISM	BUFFER,RECOIL MECHANISM	A device or mechanism designed to absorb and check the recoil or counterrecoil force of a weapon when it is fired.	Suatu alat atau mekanisme yang dirancang untuk menyerap dan memeriksa kekuatan mundur atau maju senjata ketika ditembakkan.
22360	SLICER,FRUIT AND VEGETABLE	SLICER,FRUIT AND VEGETABLE	An item consisting of one or more blades mounted flat in a frame with an aperture beneath the blade(s). The slicing operation is preformed by pushing the fruit or vegetable against the blade(s).
22366	SEPARATOR,SPRING,CANNON EQUILIBRATOR		A cylindrically shaped metallic item with a shoulder equally distant from each end designed to provide a seating surface for the ends of two helical springs in an EQUILIBRATOR, CANNON. Excludes HOLDER, SPRING.	Suatu benda logam berbentuk silindris dengan jarak rata-rata bahu dari tiap ujungnya, dirancang sebagai dudukan permukaan untuk ujung dua pegas spiral dalam EQUILIBRATOR, CANNON. Tidak termasuk HOLDER, SPRING.
22367	BENDER,BONE PLATE	BENDER,BONE PLATE
22368	MAT,REINFORCING,FIBROUS GLASS		An item composed of numerous glass fiber strands evenly distributed at random to form a uniformly thick material, then mechanically bound with thread, or chemically bound with a soluble plastic binder. It is used primarily as a reinforcing material in the construction or repair of plastic boats, landing craft, and similar uses.
22372	HAMMER,FIRING,GRENADE LAUNCHER		A metallic pivoted item, a component of the firing mechanism of a grenade launcher, designed to strike a firing pin or a cartiridge percussion cap.	Suatu benda metalik berputar, komponen dari mekanisme penembakan suatu peluncur granat, dirancang untuk memukul pin penembak atau tutup pemukul peluru
22373	HAMMER,FIRING,SMALL ARMS	HAMMER,FIRING,SMALL ARMS	A metallic pivoted item, part of the firing mechanism of a firearm, designed to strike a firing pin or percussion cap and fire a gun.	Suatu benda metalik berputar, bagian dari mekanisme penembakan senjata api, dirancang untuk memukul pin penembak atau tutup pemukul dan menembakkan senjata.
22374	COVER,FITTED,VEHICULAR BODY	COVER,FITTED,VEHICULAR BODY	A fabricated removable textile item specifically designed to inclose or partially inclose vehicle body(ies), for the protection of cargo and/or personnel, from the elements. It may have opening(s) and/or windows of transparent material. See also COVER (as modified) and TOP ASSEMBLY, TRUCK BODY, DETACHABLE. Excludes TARPAULIN and CURTAIN, VEHICULAR.
22375	COVER,FITTED,VEHICULAR CAB	COVER,FITTED,VEHICULAR CAB	A fabricated removable textile item specifically designed to inclose or partially inclose vehicle cabs for the protection of personnel and equipment, from the elements. It may have openings and/or windows of transparent material. See also COVER (as modified). Excludes TARPAULIN and CURTAIN, VEHICULAR.
22376	DRESS,FOOD HANDLERS	DRESS,FOOD HANDLERS	A one-piece outer garment covering the body from the vicinity of the neck or shoulders to the vicinity of/or below the knees and worn over the underclothing. Designed to provide protection and/or sanitation for female personnel working in kitchens, bakeries, and the like.
22377	TROUSERS,FOOD HANDLERS	TROUSERS,FOOD HANDLERS	Trousers designed to provide added protection and/or sanitation for personnel engaged in such occupations as food inspectors, meat inspectors, butchers, cooks, bakers, or the like.
22378	COAT,FOOD HANDLERS	COAT,FOOD HANDLERS	A sleeved outer garment extending below the waist, it is designed to provide added protection and/or sanitation for personnel engaged in such occupations as food inspectors, meat inspectors, butchers, cooks or bakers or the like. It is usually worn with food handler's trousers. Excludes SMOCK (as modified).
22379	POT,PIE FILLER	POT,PIE FILLER	An item having two lips for the purpose of pouring prepared pie filler from either side. It usually has a straight handle.
22380	ANTENNA-RECEIVER-TRANSMITTER GROUP,ACQUISITION		A search type radar capable of providing continuous surveillance for a DIRECTOR STATION GROUP, GUIDED MISSILE with the prime function of detecting, interrogating and designating targets. Automatically provides range and azimuth data to the ANTENNA-RECEIVER-TRANSMITTER GROUP, TARGET TRACKING for rapid transfer of target acquisition.
22382	CAP,HAND SCREW JACK EXTENSION		A metallic item with a centrally located hole which holds an EXTENSION, HAND SCREW JACK in position and retains a BEARING, ROLLER, THRUST. It is designed to bear the weight of an object while raising or lowering a JACK, SCREW, HAND.
22383	STAND,MAINTENANCE,RAIL TYPE	STAND,MAINTENANCE,RAIL TYPE	An item consisting of a pair of horizontal parallel rails or tracks mounted on telescoping legs with adjustable foot assemblies and rail coupling devices. Designed for supporting engine cradles, missile component cradles, and the like, during maintenance operations and transferring of the cradles from one rail type transporting and/or storage vehicle to the other. Excludes rail type maintenance stands having attached cradles or additional equipment designed for specific items.
22384	INSIGNIA,GRADE,SHOULDER LOOP SLEEVE		A band of material, creased to conform to the shape of a shoulder loop and having insignia representing the grade of the ROTC cadet embroidered in the centre of the band. The band is folded around the shoulder loop and fastened with snap fasteners to form a tubular cover. It is readily removable when the grade of the wearer is changed.
22385	CLEANER,VACUUM,TRAILER MOUNTED	CLEANER,VACUUM,TRAILER	A trailer mounted machine consisting essentially of a power driven fan, pick-up nozzle, flexible suction hose and the necessary controls, may include a dust proof trash container. The fan creates a vacuum which draws debris through the pick-up nozzle and suction hose and deposits it into the trash container or bags inside the container. Designed to remove debris such as leaves, paper, cans, bottles, etc., from roadways, parking areas, lawns, and the like.
22388	BANDAGE,FELT,ORTHOPAEDIC	BANDAGE,FELT,ORTHOPAEDIC
22390	EGG SLICER	EGG SLICER	An item consisting of a slotted base with one or more egg shaped depressions on top and a wire strung, hinged frame, with wires aligned to enter the slots in the base.
22391	LENS,DIVERS HELMET	LENS,DIVERS HELMET
22392	APRON,MEAT CUTTERS	APRON,MEAT CUTTERS	An apron designed to protect personnel engaged in meat cutting and similar occupations from accidental knife wounds.
22393	POPCORN	POPCORN
22395	DISPENSER AND COUNTER,NARCOTIC CAPSULE-TABLET		An item consisting of a circular array of cavities and a rotating cover suitable for holding, counting, and dispensing, one at a time, narcotic drugs in tablet or capsule form in such a manner that an accurate count is available at all times.
22396	MOULD,FOOD PREPARATION	MOULD,FOOD PREPARATION	An item designed for forming foods such as jello, ice cream, and the like, into various shapes.
22397	COVER,FIRE CONTROL INSTRUMENT		A cover designed to conform to the shape and dimensions of a specific mechanical and/or optical fire control instrument. It is used as a protective covering when the instrument is not in use. Includes securing facilities, such as drawstrings, snap fasteners, and the like.
22398	DISPENSER,COMPRESSIBLE BOTTLE		An item used for dispensing condiments, syrups, and other substances, and usually of a generally cylindrical shape with a removable cap having a conical-shaped spout. The item is squeezed to cause and to control the flow of its contents through the spout. It is specifically designed to facilitate refilling and is intended for continuous use.
22399	MOUNT,TANK PERISCOPE	MOUNT,TANK PERISCOPE	A device which is usually attached to a gun trunnion or tank turret. It is used to link the PERISCOPE, TANK with the gun bore at all angles of gun elevation and it provides an operating and/or retracting position for the periscope. A HEADREST, OPTICAL INSTRUMENT is furnished with the item.
22400	CONNECTOR ASSEMBLY,ELECTRICAL	CONNECTOR ASSY	Two or more CONNECTOR, PLUG, ELECTRICAL; CONNECTOR, RECEPTACLE, ELECTRICAL; ADAPTER, CONNECTOR, ELECTRICAL; JACK, TELEPHONE; JACK, TIP; PLUG, TELEPHONE; PLUG, TIP; DUMMY CONNECTOR, PLUG; or DUMMY CONNECTOR, RECEPTACLE in any combination, having a common mounting or mounted on each other, each one capable of being independently replaced. For items furnished as mated pairs or sets, see CONNECTOR SET, ELECTRICAL. Excludes DUMMY CONNECTOR SET, ELECTRICAL; JACK ASSEMBLY, TELEPHONE; JACK ASSEMBLY, TIP; and PLUG ASSEMBLY, TIP.	Dua atau lebih CONNECTOR, PLUG, ELECTRICAL; CONNECTOR, RECEPTACLE, ELECTRICAL; ADAPTER, CONNECTOR, ELECTRICAL; JACK, TELEPHONE; JACK, TIP; PLUG, TELEPHONE; PLUG, TIP; DUMMY CONNECTOR, PLUG; atau DUMMY CONNECTOR, RECEPTACLE setiap kombinasinya , memiliki mounting umum atau terpasang satu sama lain, setiap item dapat diganti sendiri-sendiri. Untuk item yang dilengkapi dengan sarana untuk dirangkai lihat CONNECTOR SET, ELECTRICAL. Termasuk juga DUMMY CONNECTOR SET, ELECTRICAL; JACK ASSEMBLY, TELEPHONE; JACK ASSEMBLY, TIP; dan PLUG ASSEMBLY, TIP.
22401	DUMMY CONNECTOR ASSEMBLY,ELECTRICAL	DUMMY CONNECTOR ASSY,ELEC	Two or more DUMMY CONNECTOR, PLUG and/or DUMMY CONNECTOR, RECEPTACLE having a common mounting or mounted on each other. Each component is capable of being independently replaced. Excludes DUMMY CONNECTOR SET, ELECTRICAL and items furnished as matched or mated pairs.
22402	SCREEN,FILTER,GAS ANAESTHESIA APPARATUS		An item which provides reinforcement for a cloth filter in the adapter of an ANESTHESIA APPARATUS, GAS. It prevents the filter from passing through the gas opening.
22403	BOUGIE,OESOPHAGEAL	BOUGIE,OESOPHAGEAL	An instrument, usually tapered, and designed for introduction into the oesophagus. It is used for dilation and diagnosis of strictures.
22404	WRENCH SET,SOCKET HEAD SCREW	WRENCH SET,SKT HD SCREW	AN ASSORTMENT OF VARIOUS SIZE SOCKET WRENCH ATTACHMENT, SOCKET HEAD SCREW, AND HANDLE, SOCKET WRENCH. IT MAY INCLUDE UNIVERSAL JOINTS, RATCHETING ADAPTERS AND OTHER ATTACHMENTS USED THEREWITH.
22405	HOUSING,GAUGE	HOUSING,GAUGE	An item designed to inclose a GAUGE, (as modified), and also gives the enclosed device protection from dust, moisture and/or mechanical damage.
22406	HOUSING,INDICATOR	HOUSING,INDICATOR	An item designed to inclose an indicator, (as modified), and also gives the enclosed device protection from dust, moisture and/or mechanical damage.
22407	SCREENING UNIT,AGGREGATE	SCREENING UNIT,AGGREGATE	A power operated machine consisting of a main frame, vibrating screen and necessary supports, spouts and guards, used with WASHING AND SCREENING PLANT for separating aggregate.
22408	ANTISETTING COMPOUND,DECONTAMINATING SLURRY		A mixture of chemicals, used to reduce the setting and settling of a decontaminating agent in slurry form. The item includes a measuring cup for small quantities of slurry.
22409	STAND,RADAR FUZE	STAND,RADAR FUZE	An item designed to support a FUZE, RADAR during assembly, disassembly and/or testing.
22410	HOLDER,SEAR-TRIGGER SPRING	HOLDER,SEAR-TRIGGER SPRING	A metallic item formed into a shape resembling the letter "U," used for insertion into two holes in the receiver assembly of a gun. It is designed to hold the trigger and sear spring in its correct operating position in a gun.	Suatu benda metalik yang dibentuk menjadi menyerupai huruf
22411	NOZZLE,EXHAUST,ROCKET MOTOR	NOZZLE,EXHAUST,ROCKET MOTOR	An item designed with a constricting throat section and a divergent section. The constricting throat section compresses the propellant gases and maintains the pressure within the thrust chamber of the rocket motor by limiting the flow of gases. The divergent section controls the expansion of the gases causing increased thrust.
22412	STAMP,MILITARY MEAT GRADING	STAMP,MILITARY MEAT GRADING	An item having a face plate with fixed type legend, "MIL-" and a roller with six letters, "A" through "F," specifically designed for marking grades of meat. It is equipped with a removable ball handle and an extended handle. For use in procurement and verification inspection precedures.
22414	PERISCOPE,TANK	PERISCOPE,TANK	A rectangular or cylindrical periscope, usually positioned in a holder, or mount within an armored vehicle. It is used to observe terrain, near and distant targets, and the like. It may also be linked to gun training mechanisms for integration of movement for fire control purposes.
22416	HEAD ASSEMBLY,TANK PERISCOPE	HEAD ASSY,TANK PERISCOPE	The top section of a PERISCOPE, TANK, consisting of an inclosure which contains one or more mirror(s), and/or prism(s), and a window. It is readily removable to facilitate replacement.
22417	MOUTH PROP SET,DENTAL	MOUTH PROP SET,DENTAL
22419	MELTER,ASPHALT	MELTER,ASPHALT	An item consisting of a melting chamber and a sump. It is designed for melting asphalt in drums by placing the drumsinside the melting chamber. It is heated by passing hot oil and/or steam through coils. See also KETTLE, HEATING, BITUMEN and HEATER, BITUMIN.
22421	FILTER,DENTAL X-RAY APPARATUS
22422	FILTER,PHOTOFLUOROGRAPHIC X-RAY APPARATUS
22423	FILTER,X-RAY APPARATUS SET	FILTER,X-RAY APPARATUS SET
22425	DISTILLED WATER,REAGENT	DISTILLED WATER,REAG	A zero-hardness water which has been condensed from a vapor phase which is free of volatile and suspended solid contaminants.
22427	GUARD,TRIGGER	GUARD,TRIGGER	A protective device consisting of a curved framework, usually of metal, on a gun or LAUNCHER, ROCKET within which a TRIGGER is located.	Suatu perangkat pelindung yang terdiri dari rangka melengkung, biasanya dari logam, pada senjata atau LAUNCHER, ROCKET di mana TRIGGER ditempatkan.
22428	ACTUATOR,GUN SAFETY	ACTUATOR,GUN SAFETY	A lever, plunger, slide, or the like, designed to apply force by spring or mechanical action to activate a SAFETY (as modified).	Suatu tuas, pendorong, peluncur atau sejenisnya, dirancang untuk menerapkan kekuatan oleh pegas atau gerakan mekanis untuk mengaktifkan SAFETY (telah dimodifikasi).
22429	HOUSING,TRIGGER	HOUSING,TRIGGER	An item, usually metallic, designed to fit into the framework of a hand or shoulder-firing weapon. It is used to provide a mounting for a TRIGGER.	Suatu benda, biasanya metalik, dirancang untuk sesuai dengan rangka senjata penembakan baik tangan atau bahu. Berfungsi sebagai bantalan suatu TRIGGER.
22430	RING,BREECH	RING,BREECH	A fixed block in the mechanism of a breech loading gun into which the BREECHBLOCK fits to seal the breech opening during firing.	Suatu balok tetap dalam mekanisme pemuatan pada popor senjata yang mana BREECHBLOCK mengunci dengan tepat mulut popor selama penembakan.
22431	SAFETY,GUN GRIP	SAFETY,GUN GRIP	An item designed to lock the trigger or other component in the firing mechanism of a small arms or artillery weapon by gripping action or by gripping and turning action.	Suatu benda yang dirancang untuk mengunci pemicu atau komponen lain dalam mekanisme penembakan dari senjata ringan atau senjata artileri dengan gerakan memegang atau dengan tindakan memegang dan memutar.
22433	JAWS,BOLT CUTTER	JAWS,BOLT CUTTER
22434	PRIMER,CAULKING COMPOUND	PRIMER,CAULKING COMPOUND	An item made up of one or more ingredients designed to improve bonding strength between a CALKING COMPOUND and a wooden decking. Excludes PAINT, PRIMING.
22437	POST SECTION,DENTAL ENGINE	POST SECTION,DENTAL ENGINE	An item specially designed to be readily assembled together with other sections on a base to form a centre post for supporting the motor and arm of a dental engine.
22438	PAD,CONTROLLER	PAD,CONTROLLER	An item designed to cushion a Controller to prevent skidding.
22441	PAD,FRICTION,X-RAY APPARATUS TUBE STAND
22442	GRID,PAINT ROLLER	GRID,PAINT ROLLER	A perforated or grated item, usually of metal, used for rolling off excess paint from the roller. It fits into a bucket and eliminates using a tray.
22443	ROBE,PULPIT	ROBE,PULPIT
22445	BATTERY SET	BATTERY SET	A grouping of items consisting of two or more separate batteries. It may or may not be inclosed in separate cases.
22446	MITT,PAINT	MITT,PAINT	An item used on either hand and covered with lamb's wool, mohair, or the like, for applying paint or other coating materials to the sufaces of pipes, railings, and other areas which are difficult to reach by brush or roller. It has no finger sheaths and may or may not have a thumb sheath.
22448	IMPRESSION TRAY SET,DENTAL	IMPRESSION TRAY SET,DENTAL
22449	POD,AIRCRAFT CAMERA	POD,AIRCRAFT CAMERA	A streamlined item designed for the support, protection, and accommodation of an aerial camera system, which may consist of one or more cameras. It is designed to be mounted on an aircraft wingtip, underwing, or bomb rack, and may or may not be jettisonable and/or floatable. It does not include the camera(s).
22450	MAT,BATHTUB AND SHOWER	MAT,BATHTUB AND SHOWER	A preformed item designed for use in a bathtub or shower as a safety measure to prevent the user from slipping or falling. It will not stain, injure or mar the bath tub or shower floor. Excludes MAT, BATH; MAT, FLOOR; and MAT, NONSLIP.
22451	RETAINER,OPTICAL ELEMENT	RETAINER,OPTICAL ELEMENT	A cylindrical, externally threaded item having a centrally located hole specifically designed to retain by means of either a raised box (shoulder), or counterbore, countersink, or a similar shaped recess, an optical element such as a lens, reticle, cell, and the like, in optical assemblies. It must have drilled holes or slots to facilitate assembly and disassembly. For items which house the optical element(s), and form the internal or central portions of an optical system, see CELL, OPTICAL ELEMENT. Excludes RING, EXTERNALLY THREADED.
22453	STIRRING STICK,BEVERAGE	STIRRING STICK,BEVERAGE	A stick or a narrow paddlelike item of various lengths used in lieu of a spoon for mixing hot or cold drinks. Excludes PADDLE, FOOD STIRRING. See also DEPRESSOR, TONGUE (as modified) and SPOON, PICNIC.
22454	SLEEPING BAG	SLEEPING BAG	An item which may be made of waterproof material, and is normally padded or insulated for heat retention. It is designed to protect personnel sleeping outdoors from cold and dampness or moisture.
22455	GALLEY,TYPE STORAGE	GALLEY,TYPE STORAGE	A traylike item designed to store type after being set up.
22456	NEEDLE,BIOPSY	NEEDLE,BIOPSY	An item used on the living body to remove tissue, cells, or fluids for diagnosis.
22459	LOOM,WEAVING	LOOM,WEAVING
22462	CANNULA SET,FRONTAL SINUS	CANNULA SET,FRONTAL SINUS
22465	SERVICING PLATFORM,SELF-PROPELLED		A self-propelled item designed to provide a safe working platform for overhead or overhead and below the ground level installation, inspection, maintenance, repair, or construction operation. A small floored area (working platform) is mounted on articulated booms which may be rotated in any horizontal plane within the limits of the supporting equipment. The booms are cable and/or hydraulically operated and are controlled by mechanism located within the platform and/or on the vehicle. Excludes MAINTENANCE PLATFORM and SERVICING PLATFORM, TRACTOR MOUNTED.
22467	SPLINT SUPPORT,LEG	SPLINT SUPPORT,LEG
22468	HOUSING,CARD HUMIDITY INDICATOR		An item specifically designed to inclose an INDICATOR, HUMIDITY, CARD to provide dustproof and moistureproof protection from external elements For items that include the INDICATOR, HUMIDITY, CARD, see INDICATOR, HUMIDITY, PLUG.
22470	COATING KIT,ALUMINIUM,CORROSION RESISTING		An item consisting of two or more different chemical reagents used in corrosion resistant treatment of aluminium.
22471	BOX,PATHOLOGICAL SPECIMEN SHIPPING,INSULATED		A reusable, noncollapsible box which is reinforced and portable. It is designed to accommodate a dry or wet ice refrigerant for the preservation of anatomical specimens. The box is not designed for permanent mounting and must be stackable. See also BOX, PLASTIC, INSULATED.
22472	EGG BOILER,AUTOMATIC	EGG BOILER,AUTOMATIC	An item consisting of a tank, one or more buckets and a timing device. Whole eggs are placed in the bucket(s) and lowered into boiling water in the tank. The timing device automatically removes the bucket(s) from the water.
22473	MEAT TENDERIZER,HAND	MEAT TENDERIZER,HAND
22474	LUBRICATING UNIT,AIR PRIMED,PORTABLE		A self-contained unit consisting of a tank with a carrying strap, hose assembly and a LUBRICATING GUN, HAND. In the tank is a piston like separator above which lubricant is stored and under which compressed air is stored. The stored compressed air forces the piston up, pushing the lubricant through the hose to the LUBRICATING GUN, HAND.
22475	MATRIX,CROWN,DENTAL	MATRIX,CROWN,DENTAL
22476	TUBE,BIOLOGICAL CULTURE SAMPLING	TUBE,CULTURE SAMPL	An item consisting of a tube, and cap which has socket(s) for applicator(s) for taking samples of biological culture in laboratory and clinical procedures. It may include the applicator(s). Excludes TUBE, SPECIMEN.
22478	LUBRICATING OIL,SEMIFLUID	LUBRICATING OIL,SEMIFLUID	A mixture with a mineral and/or synthetic base, not having a true grease structure. It contains a thickening agent which increases viscosity. The lubricant is compounded specifically to be effective in a wide temperature range. Excludes GREASE, AIRCRAFT ORDNANCE.
22479	CLEANING AND LUBRICATING COMPOUND,ELECTRICAL CONTACT	CLEANING-LUBE,ELECTRICAL	A chemical mixture designed to clean and lubricate rotors, switches, relays, motors, and the like.
22480	DESK ATTACHMENT,L-UNIT	DESK ATTACHMENT,L-UNIT	An item of office furniture designed to gain additional desk space by attachment to an L-Unit desk by means of connecting hardware. It has end panel or pedestal support on one end, end panel on one end and pedestal support on other end, or end panel support on both ends. The unit may be used separately when supported on both ends.
22481	TRUCK,SNOW REMOVAL EQUIPMENT		A truck specifically designed as the basic unit (prime mover) for various snow removal equipment, such as displacement snowplough blades, rotary type snow removal units and underbody ice scraper blades. Primarily consisting of a truck chassis, auxiliary power unit, front mounted snowplough hitch, underbody ice scraper blade and all the necessary hydraulic controls to operate the various attachments. May include a ballast box and/or power unit. For complete snow removal equipment, see SNOWPLOUGH, TRUCK MOUNTED and SNOW REMOVAL UNIT, SELF-PROPELLED.
22482	TARGET,ANTIAIRCRAFT	TARGET,ANTIAIRCRAFT	A nonoverhead instruction target that is also used as a glider target prescribed for antiaircraft firing.
22483	TARGET,AUTOMATIC RIFLE	TARGET,AUTOMATIC RIFLE
22484	TARGET,MACHINE GUN	TARGET,MACHINE GUN	A target specifically designed for instruction and preliminary or record practice with a machine gun or machine gun trainer on moving and stationary targets.
22485	TARGET,BORESIGHTING	TARGET,BORESIGHTING	A paper, plastic and/or metal item of square or rectangular shape designed as an aiming point to be used in bore sighting a gun to bring the axis of the barrel of a spotting pistol, spotting rifle, subcaliber rifle and/or telescope sight(s) into coaxial alignment with the centre line of a cannon tube or artillery trainer barrel. It usually consists of a series of quartered circles printed on a white background with alternate quadrants printed in black. Crosses, centre lines and other appropiate sighting marks may also be included.
22486	TARGET ROLL	TARGET ROLL	A cylindrical roll of paper upon which is printed a series of targets of the same kind each consisting of a geometric figure(s) resembling a half circle enclosed within a rectangular shaped frame. It is usually provided with horizontal and vertical grid lines and is designed to be fired at from a specified range during the practicing with or in testing of firearms such as pistols, rifles, and the like, in order to establish a degree of accuracy. Do not use if a more specific name applies. Excludes TARGET, BULL'S-EYE; and TARGET, SILHOUETTE.
22487	TARGET,GROUND,FAST-MOVING	TARGET,GROUND,FAST-MOVING	An item designed to be fired upon, from a specified range, during practice or while testing artillery weapons to establish a degree of accuracy. It consists of a steel frame mounted on runners and has facilities for attaching target-cloth panels. A sheave and long steel cable are provided for vehicular towing.
22490	COATING COMPOUND,PLASTISOL	COATING COMPOUND,PLASTISOL	A composition of vinyl chloride base resin dispersed in a plasticizer, with or without colourants, stabilizers, and other agents, primarily used as a protective coating on various surfaces against the effects of exposure to various elements, such as weather, fuels, lubricants, acids, and other generally deleterious elements. The compound must be fused at approximately 350 degrees or more to achieve a tough, flexible, and nonporous coating after application. A primer may be used to form a base for adhesion of the compound. See also COATING COMPOUND, INTERNAL BOILER SURFACES and RESIN COATING, THERMOSETTING.
22491	BAG,MESH	BAG,MESH	A container made of flexible mesh material. It may have a closing device and is without a locking device. Excludes NET (as modified).
22492	TELESCOPE,ARTICULATED	TELESCOPE,ARTICULATED	A telescope which is affixed to a weapon to provide viewing parallel to the direction of the gun bore line. It is designed with a rigidly held eyepiece and with movable sectional tubes connected by geared joints. The angles of reflective optical elements adjust automatically to provide a line of sight through the telescope as the gun tube is elevated or depressed.
22493	VENTILATOR,MATTRESS	VENTILATOR,MATTRESS	A small tubular item having a perforated face or fine screen in the outer end. It is inserted at specified intervals along the sides and ends of an innerspring mattress to provide for free passage of air into the spring section of the mattress.
22494	STAVE,WOOD,TARGET	STAVE,WOOD,TARGET	An item usually of rectangular cross-sectional shape, used as a support to which a TARGET (as modified) is attached. It may or may not be pointed at one end.
22495	HOLDER,FILTER,PHOTOGRAPHIC DARKROOM SAFELIGHT		An item designed to hold and position a light filter on photographic darkroom safelights. For item applicable to a photographic lens, see HOLDER, FILTER, PHOTOGRAPHIC.
22496	STARTER-GENERATOR,ENGINE,AIR TURBINE DRIVEN		A compact unit consisting primarily of an air turbine driven starter, a planetary gear system, a hollow shaft kilovolt amperes generator, and an integral control system. It may include a power take-off for driving hydraulic pumps, and the like. It is designed to start turbine engines and supply electrical power. For an electrically powered starter and generator, see STARTER-GENERATOR, ENGINE.
22497	HEATER-PLANER,ROAD SURFACE	HEATER-PLANER,ROAD SURFACE	A self-propelled, wheel mounted machine consisting of one or more torch type burners, a metal hood and planing blade(s). Used in the maintenance of streets, highways, airfields and the like, by heating and planing corrugations, humps and irregularities, to restore the orginal smooth or uniform surfaces.
22498	CASE,GRAPHICAL FIRING SCALE	CASE,GRAPHICAL FIRING SCALE	A small sheathlike item designed to hold a SCALE, GRAPHICAL FIRING. It may have a cover flap and/or means of fastening to the wearer's belt. BELT FASTENING TYPES MAY ALSO HAVE A LEATHER THONG FOR SECURING TO THE WEARER'S LEG.
22499	BAR,OVERSEAS SERVICE	BAR,OVERSEAS SERVICE
22500	STRIPE,SERVICE	STRIPE,SERVICE
22501	SIGHT,RIFLE GRENADE LAUNCHER		An item attached to a STOCK, GUN, SHOULDER consisting of a calibrated mounting plate to which is attached a sight bar assembly to provide an accurate angular measurement of elevation for firing a GRENADE, RIFLE.	INC 22501 DIBATALKAN / DIGANTI DENGAN INC 66965 FIIG A23900 APP-KEY atas A 060402 Suatu benda yang dipasang pada STOCK, GUN, SHOULDER terdiri dari pelat penggantung yang apat disesuaikan dimana terpasang padaSIGHT, BAR, ASSEMBLY untuk memberikan pengukuran sudut elevasi yang akurat untuk menembakkan GRENADE, RIFLE.
22502	BRUSH SET,CLEANING,SMALL ARMS		A set of two or more BRUSH, CLEANING, SMALL ARMS designed for attachment to an integral handle.	Sekumpulan dari dua atau lebih BRUSH, CLEANING, SMALL ARMS dirancang untuk dipasang pada pegangan terpadu.
22503	FEED AND VENT TUBE,AUTOMATIC JET HYPODERMIC INJECTION APPARATUS		An item which forms the inlet end of a HYPODERMIC INJECTION APPARATUS, JET, AUTOMATIC. It consists of a feed tube formed into an L-shape and a vent tube formed into a U-shape, with the vertical legs of the two pieces brazed together and their common end shaped to a needle point.
22504	NOZZLE,AUTOMATIC JET HYPODERMIC INJECTION APPARATUS		An item which forms the hypodermic outlet end of a HYPODERMIC INJECTION APPARATUS, JET, AUTOMATIC to release vaccine under high pressure.
22505	RETAINER,OUTLET VALVE ASSEMBLY,AUTOMATIC JET HYPODERMIC INJECTION APPARATUS APPARATUS		An item designed to be screwed into the outlet valve of a HYPODERMIC INJECTION APPARATUS, JET, AUTOMATIC to position and retain the compression spring and nylon ball of the outlet valve assembly.
22506	CUP,HAEMORRHAGE,PAPER	CUP,HAEMORRHAGE,PAPER
22508	TROUSERS,FLIGHT STEWARDS	TROUSERS,FLIGHT STEWARDS	Trousers designed for use by personnel whose duties are to render services contributing to the comfort and well-being of passengers in transit on military aircraft.
22510	WAX,SHOEMAKERS	WAX,SHOEMAKERS	A wax compound used by shoe repairmen as a polishing agent for finishing the heel and sole edges of leather footwear to a high luster after major repairs have been completed. When of a specific wax, use specific wax name. See also BEESWAX, TECHNICAL. Excludes WAX, HAND STITCHING and WAX, MACHINE STITCHING.
22511	CONDUCTOR,DENTAL DIAGNOSTIC FLASHLIGHT		An item designed to be screwed into the end of the lamp holder for the purpose of transmitting light to the distal end of the conductor.
22512	TRANSFORMER SET	TRANSFORMER SET	A grouping of two or more individual TRANSFORMER (as modified). Includes matched pairs. For items which are mounted on a common mounting or mounted on each other, see TRANSFORMER ASSEMBLY.
22513	CLEANING COMPOUND,SEPTIC TANK		A free flowing substance designed to dissolve by enzymatic action, organic waste such as hair, fibres, cotton, sludge, greases and fats for removal from a septic tank.
22514	CHEST,AXE	CHEST,AXE	A compartmented container with handles and lid, designed to accomodate an axe.
22515	CHEST,BLACKSMITHS TOOL KIT	CHEST,BLACKSMITHS TOOL KIT	A compartmented container with handles and lid, designed to accomodate a blacksmith's tool kit.
22516	CHEST,CARPENTERS TOOL KIT	CHEST,CARPENTERS TOOL KIT	A compartmented container with handles and lid, designed to accomodate a carpenter's tool kit.
22517	CHEST,HANDSAW	CHEST,HANDSAW	A compartmented container with handles and lid, designed to accomodate a handsaw.
22518	CHEST,MASON AND CONCRETE FINISHERS TOOL KIT		A compartmented container with handles and lid, designed to accomodate a mason and concrete finisher's tool kit.
22519	CHEST,OUTBOARD MOTOR REPAIR TOOL KIT		A compartmented container with handles and lid, designed to accomodate an outboard motor repair tool kit.
2251A	SUPPORT,SHELF ADJUSTING	SUPPORT,SHELF ADJUSTING	An item designed to hook or bolt into slots or holes in upright members to provide a support for shelves.
22520	CHEST,PIONEER TOOL KIT	CHEST,PIONEER TOOL KIT	A compartmented container with handles and lid, designed to accomodate a pioneer tool kit.
22521	CHEST,PIPEFITTERS TOOL KIT	CHEST,PIPEFITTERS TOOL KIT	A compartmented container with handles and lid, designed to accomodate a pipefitter's tool kit.
22522	CHEST,PIPELINE CONSTRUCTION TOOL KIT		A compartmented container with handles and lid, designed to accomodate a pipeline construction tool kit.
22523	CHEST,SHEET METAL WORKERS TOOL KIT		A compartmented container with handles and lid, designed to accomodate sheet metal worker's tool kit.
22524	CHEST,SMALL ARMS CLEANING ROD		A compartmented container with handles and lid, designed to accomodate a small arms cleaning rod.
22525	CHEST,WIRE ROPE RIGGING TOOL KIT		A compartmented container with handles and lid, designed to accomodate a wire rope rigging tool kit.
22526	SHIPPING AND STORAGE CONTAINER,TRANSMISSION		A reusable noncollapsible item of any configuration so designed as to provide protection for a specific item(s) to be inclosed against impact, vibration, climatic conditions, and the like, during handling, shipment and storage. It has integral fastening and/or shock absorbing media and it may be capable of being pressurized or hermetically sealed. The item may include a compartment(s) for component parts and accessories which are of a supplementary nature to the item which it accommodates. It is usually equipped with attachments for handling by a hoist, fork lift truck, or by skidding. Excludes DRUM, SHIPPING AND STORAGE; CHEST (as modified) and CRATE (as modified). See also CASE (as modified) and BOX (as modified).
22527	WATER SET	WATER SET	An item consisting of a container for liquids (bottle, pitcher, or the like) a tray, and usually one or more vessels for drinking. Excludes BOTTLE AND TUMBLER SET.
22528	SLING,HEAD	SLING,HEAD
22529	SHERBET CUP	SHERBET CUP	A cup-shaped dish having a goblet-type base, with or without an extending stem. It is used for individual serving of desserts, such as ice cream, fruit cocktail, pudding, and the like. See also CUP, DRINKING. Excludes GOBLET.
22532	CASE,FILING,TRANSFER	CASE,FILING,TRANSFER	An item generally used for the transfer and/or storage of inactive records, documents, letters, file cards, and the like. Excludes BOX, FILING.
22533	INHIBITOR,CORROSION,PETROLEUM FUEL		A composition of various chemicals, soluble in petroleum fuels, which is added to prevent corrosion in storage tanks, tankers, pipelines, and the like, in the distribution of petroleum fuels.
22534	RING,WEARING	RING,WEARING	A CYLINDRICAL ITEM WITH OR WITHOUT FLANGE(S), DESIGNED TO BE INSERTED IN A PUMP CASING OR SECURED TO THE IMPELLER OF A CENTRIFUGAL PUMP. IT IS USED FOR THE PURPOSE OF PROVIDING A CLOSE RUNNING CLEARANCE BETWEEN THE IMPELLER AND CASING IN ORDER TO PREVENT OR OVERCOME LEAKAGE DUE TO EROSION. IT MAY ALSO BE USED AS A DIFFUSER RING IN THE SUCTION AND DISCHARGE THROATS OF VALVES.	ITEM BERBENTUK GELANG-GELANG DENGAN ATAU TANPA FLANGE(S), DIRANCANG UNTUK DIMASUKKAN KE DALAM SEBUAH CASING POMPA ATAU DIPASANG KE IMPELLER POMPA SENTRIFUGAL. ITEM INI DIGUNAKAN UNTUK TUJUAN MENCEGAH ATAU MENGATASI KEBOCORAN KARENA EROSI. BISA JUGA SEBAGAI CINCIN DIFFUSER PADA SUCTION DAN DISCHARGE PADA LEHER KATUP.
22535	SPREADER,AGGREGATE,SELF-PROPELLED		A wheel mounted power operated machine having receiving and spreading hoppers, screens and material control gates. It is designed to spread aggregate on surfaces such as highways, airfields, parking lots and the like. For items designed to be towed or mounted on a truck, see SPREADER, AGGREGATE.
22536	RESTRAINT,ANKLE	RESTRAINT,ANKLE
22537	RESTRAINT,WRIST	RESTRAINT,WRIST
22538	LINER,CASE	LINER,CASE	An item fabricated from a flexible material, such as paper, paper laminated with asphalt, plastic, or the like, designed to fit inside a shipping container. The material has inherent qualities or is treated to protect its contents from entrance of water, dust, or contamination or prevent sifting Excludes LINER, BOX. See also BAG, PAPER and BAG, PLASTIC.
22539	SNOW RING,SKI POLE	SNOW RING,SKI POLE	A wheel like device attached to the lower part of a ski pole to limit its penetration into the snow.
22540	ROLLER UNIT,RAIL TYPE	ROLLER UNIT,RAIL TYPE	An item consisting of one or more steel rolls, a shoe type brake, and rail clamps mounted in a metal frame. It is designed as the rolling element for cradles, adapters, hoisting units, and the like, used on TRAILER, RAIL TYPE; STAND, MAINTENANCE, RAIL TYPE, shipping containers and the like.
22541	TRAILER,MUNITIONS	TRAILER,MUNITIONS	A four wheeled trailer having a flat type bed with a removable or hinged platform centre section to facilitate loading or unloading with a lift truck or the like. It is designed to accommodate various adapter sets for transporting numerous types of tactical or air defense special weapons and related supplies, such as bombs, guided missiles, guns, fuel tanks, and the like. For trailers specifically designed to transport specific items, see TRAILER (as modified).
22542	INDICATOR,PISTON POSITION,IGNITION TIMING		An item used for indicating crankshaft angle with relation to top dead centre for ignition and valve timing purposes and synchronizing timing of dual ignition systems. Usually consists of a body, head, pivot arms and scales, test lead wires, and a case. Excludes INDICATOR, SCALE.
22543	PROPELLANT,KEROSINE	PROPELLANT,KEROSINE	A propellant consisting of highly refined low aromatic liquid petroleum distillate with a gravity range not exceeding three degrees American Petroleum Institute gravity at 60 degrees fahrenheit (15.56 Celsius). It may contain additives. Excludes KEROSINE; KEROSINE, DEODORIZED; and TURBINE FUEL, AVIATION. Specifically for use in a ROCKET ENGINE.
22544	COVER,AMMUNITION RACK	COVER,AMMUNITION RACK	A fabricated removable textile, leather, or plastic cover specifically designed to fully or partially inclose an ammunition rack for protection from damaging elements such as moisture, dust, and the like. It has means of securing to the equipment such as straps, tie lines, zipper fasteners, and the like. It may have openings or flaps and/or windows of transparent material. Excludes TARPAULIN.
22545	COVER,BREECH	COVER,BREECH	A fabricated removable textile, leather, or plastic cover specifically designed to fully or partially inclose the breech of a gun for protection from damaging elements such as moisture, dust, and the like. It has means of securing to the equipment such as straps, tie lines, zipper fasteners and the like. Excludes TARPAULIN.	Suatu penutup yang dapat dilepas yang dibuat dari tekstil, kulit atau plastik khusus dirancang untuk menutup sepenuhnya atau sebagian popor senjata untuk untuk menjaga dari unsur-unsur perusak seperti kelembaban, debu dan sejenisnya. Maksudnya mengamankan peralatan seperti pengencang, tali pengikat, ritsleting dan sejenisnya. Tidak termasuk TARPAULIN.
22546	COVER,GUN MOUNT	COVER,GUN MOUNT	A fabricated removable textile, leather, or plastic cover specifically designed to fully or partially inclose a gun mount for protection from damaging elements such as moisture, dust and the like. It has means of securing to the equipment such as straps, tie lines, zipper fasteners and the like. Excludes TARPAULIN.	Suatu penutup yang dapat dilepas yang dibuat dari tekstil, kulit atau plastik khusus dirancang untuk menutup sepenuhnya atau sebagian gantungan senjata untuk untuk menjaga dari unsur-unsur perusak seperti kelembaban, debu dan sejenisnya. Maksudnya mengamankan peralatan seperti pengencang, tali pengikat, ritsleting dan sejenisnya. Tidak termasuk TARPAULIN.
22547	COVER,GUN MUZZLE	COVER,GUN MUZZLE	A fabricated removable textile, leather, or plastic cover specifically designed to fully or partially inclose a gun muzzle for protection from damaging elements such as moisture, dust and the like. It has means of securing to the equipment such as straps, tie lines, zipper fasteners and the like. Excludes TARPAULIN.	Suatu penutup yang dapat dilepas yang dibuat dari tekstil, kulit atau plastik khusus dirancang untuk menutup sepenuhnya atau sebagian ujung mulut senjata untuk untuk menjaga dari unsur-unsur perusak seperti kelembaban, debu dan sejenisnya. Maksudnya mengamankan peralatan seperti pengencang, tali pengikat, ritsleting dan sejenisnya. Tidak termasuk TARPAULIN.
22548	COVER,GUN SHIELD	COVER,GUN SHIELD	A fabricated removable textile, leather, or plastic cover specifically designed to fully or partially inclose a protective gun shield for protection from damaging elements such as moisture, dust and the like. It has means of securing to the equipment such as straps, tie lines, zipper fasteners and the like. It may have openings or flaps and/or windows of transparent material. Excludes TARPAULIN.	Suatu penutup yang dapat dilepas yang dibuat dari tekstil, kulit atau plastik khusus dirancang untuk menutup sepenuhnya atau sebagian pelindung senjata untuk menjaga dari unsur-unsur perusak seperti kelembaban, debu dan sejenisnya. Maksudnya mengamankan peralatan seperti pengencang, tali pengikat, ritsleting dan sejenisnya. Dapat memiliki pembuka atau lipatan dan/atau jendela berbahan transparan. Tidak termasuk TARPAULIN.
22550	COVER,WINCH	COVER,WINCH	A removable cover of various materials, designed to fully or partially inclose a winch for protection from damaging elements such as moisture and dust and for operational safety. It may have means of securing to the equipment such as straps, tie lines, zipper fasteners and the like. Excludes TARPAULIN.
22551	EXERCISER KIT,ANKLE AND KNEE
22552	EXERCISER,ANKLE AND KNEE	EXERCISER,ANKLE AND KNEE	A sandal-like device which straps to the feet. Used for the purpose of exercising ankle and knee joints. Excludes EXERCISER, ANKLE.
22554	TEST SET,TACHOMETER-DWELL	TEST SET,TACHOMETER-DWELL	A set of one or more instruments, used for measuring the distributor cam dwell on internal combustion engines employing battery distributor ignition systems, and as a tachometer to measure the revolutions per minute of both battery distributor and magneto ignition system type engines. Excludes TACHOMETER, ELECTRONIC; TACHOMETER, STROBOSCOPIC; TACHOMETER, ELECTRIC, NONSELF-GENERATING and TACHOMETER, VIBRATING REED.
22555	TROUSERS,HYDROGEN PEROXIDE PROTECTIVE		Trousers made from materials which combine rapid drying characteristics with a high resistance to combustion and degradation from contact with concentrated hydrogen peroxide. They are designed to be worn for protection of personnel handling hydrogen peroxide.
22556	SAMPLING AND ANALYZING KIT,CBR AGENTS		A collection of items for use in sampling and identifying toxic chemical warfare agents and toxic smokes in the field involving partial qualitative analysis; in sampling biological warfare agents and radiological warfare agents for further processing by appropriate laboratories.
22557	CROWN SUPPORT AND STAY ASSEMBLY,SERVICE CAP		A circular item of tubular rubber, wire, or the like, designed to stretch and hold the crown of the service cap in a smooth flat position. It has a metal stay attached to the centre front.
22558	DRYING AND POWDERING APPARATUS,SURGICAL GLOVES
22559	SHIRT,HYDROGEN PEROXIDE PROTECTIVE		A shirt designed from materials which combine rapid drying characteristics with a high resistance to combustion and degradation from contact with concentrated hydrogen peroxide. It is designed to be worn for the protection of personnel handling hydrogen peroxide.
22560	CAP,HYDROGEN PEROXIDE PROTECTIVE		A brimless cap designed to be worn for the protection of personnel handling hydrogen peroxide.
22562	PISTON,INJECTION,AUTOMATIC JET HYPODERMIC INJECTION APPARATUS		An item utilizing the reciprocating motion of a pump piston or plunger in an enclosure directly connected by a threaded stem to an actuator. The reciprocating motion is induced by the manual depressing of two triggers alternately; one to effect the backward motion and the other to effect the forward motion. It is dependently operated as a means of transferring metered doses of vaccine from one location to another.
22563	COMPRESSOR,GUN RECOIL SPRING		An item specifically designed to facilitate the compression and decompression of the helical spring(s) in equilibrators, recoil and counter -recoil cylinders, and recuperators on an artillery weapon.
22564	PAD,HELMET CHIN STRAP	PAD,HELMET CHIN STRAP	A pad of cushioning material designed to be centred on the chin strap to protect from friction between the strap and the chin.
22565	PAD,HELMET NAPE STRAP	PAD,HELMET NAPE STRAP	A pad of cushioning material designed to be centred on the nape strap to protect from friction between the back of the helmet and the neck.
22567	SETTEE SECTION	SETTEE SECTION	An item of nonupholstered furniture specifically designed for use with other units to form a settee. It may have either a right arm or a left arm and may have removable cushions. Excludes SETTEE; CHAIR, EASY; CHAIR, STRAIGHT and DAVENPORT SECTION.
22568	DAVENPORT SECTION	DAVENPORT SECTION	An item of upholstered furniture specifically designed for use with other units to form a davenport. It may have either a right arm or a left arm and may have removable cushions. Excludes DAVENPORT; CHAIR, EASY; and SETEE, SECTION.
22569	COVER,FLUID FILTER	COVER,FLUID FILTER	A rigid item of various shapes designed as a component of a fluid filter, acting as the cover and retaining the filter element in place. The item does not have an inlet or outlet connection. It is fastened onto the FILTER BODY, FLUID by means of clamps or bolts. For items with inlet and/or outlet connections, see HEAD, FLUID FILTER.
22570	HEAD,FLUID FILTER	HEAD,FILTER	A COMPONENT OF A FLUID FILTER DESIGNED TO CONTAIN THE INLET AND/OR OUTLET PORTS OF THE FILTER. IT ACTS AS A COVER AND ATTACHES TO THE FLUID FILTER BODY OR MOUNTS DIRECTLY TO AN INTEGRAL CAVITY IN AN ENGINE, MANIFOLD, CASING, OR THE LIKE. THE ITEM MAY INCLUDE RELIEF, CHECK, BY-PASS VALVES, AND/OR FLUID FILTER ELEMENT(S). IT MAY HAVE MEANS FOR SUPPORTING THE FILTER ELEMENT(S), AND MEANS FOR MOUNTING THE FILTER. EXCLUDES HEAD, SEDIMENT STRAINER AND COVER, FLUID FILTER.
22571	HEAD,SEDIMENT STRAINER	HEAD,SEDIMENT STRAINER	A component of a sediment strainer designed to contain the inlet and/or outlet ports of the strainer. It acts as a cover and attaches to the BOWL, SEDIMENT or mounts directly to an integral cavity in an engine, manifold, casing, or the like. The item may include relief, check, and/or by-pass valves, means for supporting the strainer element, and means for mounting the strainer. The item does not include a strainer element. Excludes HEAD, FLUID FILTER.	Sebuah komponen dari saringan sedimen yang dirancang mempunyai inlet dan / atau port outlet. Berfungsi sebagai penutup dan terpasang ke BOWL, SEDIMENT atau langsung ke rongga integral dalam sebuah mesin, manifold, casing, atau sejenisnya. Pada item ini mungkin terdapat relief, check, dan / atau by-pass valve, sebagai dudukan elemen saringan. Item ini tidak termasuk elemen saringannya. Lihat juga HEAD, FILTER FLUID sebagi pembanding.
22572	FILTER BODY,FLUID	FILTER BODY	A COMPONENT OF A FILTER, FLUID DESIGNED TO CONTAIN THE FILTER ELEMENT, FLUID AND ATTACH TO THE HEAD, FLUID FILTER OR THE COVER, ACCESS. IT MAY HAVE INLET AND/OR OUTLET CONNECTIONS, MEANS FOR MOUNTING A DRAIN PLUG(S), CHECK, RELIEF AND OR BY-PASS VALVES. EXCLUDES BOWL, SEDIMENT. SEE ALSO STRAINER BODY, SEDIMENT.	SEBUAH KOMPONEN DARI FILTER, FLUID DIRANCANG UNTUK BERISI FILTER ELEMENT, FLUID DAN TERPASANG PADA HEAD, FLUID FILTER ATAU COVER, ACCESS. BISA MEMILIKI INLET DAN / ATAU OUTLET CONNECTOR, UNTUK DIPASANG PADA SUMBAT PIPA PEMBUANGAN, RELIEF, CHECK ATAU B-BY-PASS VALVE. KECUALI BOWL, SEDIMENT. LIHAT JUGA STRAINER BODY, SEDIMENT.
22573	COVER,INDIVIDUAL AUTOMOBILE PLATE		An item designed to obscure the markings on an individual automobile plate when the vehicle is occupied and/or being used by person(s) other than the person indicated by the markings.
22574	HOLDER,OTOSCOPE SPECULUM	HOLDER,OTOSCOPE SPECULUM
22575	SPECULUM,OTOSCOPE	SPECULUM,OTOSCOPE
22576	ARM,PIVOTING WHEEL SPINDLE	ARM,PIVOTING WHEEL SPINDLE	A component part of a pivoting wheel spindle, one end is fixed to the spindle, the other end attaches by means of either a ball stud or pin to the TIE ROD, STEERING. Motion of the arm is accomplished by a force applied at the arms fixed end. See also ARM, STEERING GEAR.	Sebuah komponen dari pivoting wheel spindle, salah satu ujungnya terpasang pada spindle, ujung yang lain memiliki ball stud atau pin untuk di pasang ke TIE ROD, STEERING. Gerakan arm dihasilkan oleh sebuah gaya yang diberikan pada bagian ujung dari fixed arm tersebut. Lihat juga ARM, STEERING GEAR.
22577	CASE,FLYERS HELMET AND OXYGEN MASK		A specifically designed case intended to be used to carry a flyer's protective helmet and oxygen mask.
22578	PUMP,SIMULATED BLOOD,HAND	PUMP,SIMULATED BLOOD,HAND	An item consisting of a rubber squeeze bulb with one or more adapters for attachment to tubing. It is used to force blood or air into various war wound moulages.
22579	BAG,PLASTIC,SIMULATED BLOOD	BAG,PLASTIC,SIMULATED BLOOD	An item composed of resilient plastic material with connections for tubing and provided with means for securing to wearer. It is capable of withstanding repeated use as a reservoir for simulated blood required for bleeding moulages.
22580	PLASTIC TUBE ASSEMBLY SET,WOUNDS MOULAGE SET		An item consisting of tubing of different lengths with similar metal connectors permanently attached to each end. The lengths of tubing are used to connect a hand pump to various moulages or a bag containing simulated blood.
22581	SUPPORT,ARM,BLOOD AND FLUID ADMINISTRATION		An item designed to support an arm during administration of blood and fluids. It consists of a support and handgrip, rubber tubing for distending vein, and straps to hold arm in position. It is provided with means for attachment to a bedspring or operating table.
22582	CARD,HYPODERMIC NEEDLE STERILIZATION
22583	ENVELOPE,STERILIZATION	ENVELOPE,STERILIZATION	An envelope usually made of paper or plastic material which permits steam and heat penetration and the exhaustion of air in the sterilization process. It may be self or heat sealed. It is used in the sterilization of syringes, needles, small surgical instruments, pipettes and the like. Excludes BAG, STERILIZATION; BAG, STERILIZATION-BIOHAZARD DISPOSAL; and WRAPPER, STERILIZATION.
22585	RING,RETAINING,OPTICAL ELEMENT		A cylindrical item having an internally flanged aperture designed to retain a lens or window in the objective end, or a diopter scale at the viewing end of an optical instrument. It may have one or more of the following characteristics: internal thread or machined for a press fit, method of securing, and/or knurled periphery. For externally threaded items, see RETAINER, OPTICAL ELEMENT. Excludes CELL, OPTICAL ELEMENT; NUT, PLAIN KNURLED; NUT, PLAIN ROUND; and RING, RETAINING.
22586	LAUNCHER AND ROCKET,AIRCRAFT		An item consiting of a launcher and rocket(s). It is designed to be attached to an aircraft, and after firing, the launcher may be expendable and jettisoned in flight.
22587	CALENDAR BOARD,WALL	CALENDAR BOARD,WALL	An item with eyelet at the top for hanging on a wall and fitted with hooks for attaching wall calendars.
22590	EAR PAD INSERT,COMBAT VEHICLE CREWMANS HELMET		A soft disk to be inserted in a helmet ear pad(s) to adjust pressure and to reduce outside noises. Excludes CUSHION, EARPHONE.
22591	CHAMOIS LEATHER ASSORTMENT,SHEEPSKIN		A group of skins of the same type but in various sizes (run-of-the-tannery) assembled in one package. Excludes CHAMOIS LEATHER, SHEEPSKIN and LEATHER, SHEEPSKIN.
22592	IRIS DIAPHRAGM,OPTICAL INSTRUMENT		An adjustable item of thin, overlapping opaque plates which are actuated by a ring or other device so as to change the diameter of a central opening, for controlling the intensity of transmitted illumination. It is usually employed to regulate the aperture of a lens in microscopes, and other optical instruments.
22593	AIGUILLETTE	AIGUILLETTE	An ornamental item composed of braided and/or knotted cord worn on the uniform of certain military and naval personnel.
22594	WRENCH,AUTOMATIC JET HYPODERMIC INJECTION APPARATUS		An item consisting of two rods joined in T-formation with one end of each rod a working part. One working part has a slotted cap; the other is a spanner with a pin penetrating the rod and projecting on each side above the tip.
22595	LOADER,SCOOP TYPE,FULL TRACKED		A self-propelled vehicle with a hydraulic operated scoop type bucket, designed for excavating or shoveling, hoisting and discharging bulk materials, such as earth, aggregate, snow, and the like. It may include additional attachments, such as fork lift, crane hook, dozer blade, and the like. Excludes TRACTOR, FULL TRACKED (as modified) with attachments.
22596	LAMPHOLDER,DENTAL DIAGNOSTIC FLASHLIGHT		A machined item designed to accommodate a flashlight lamp and light conductor in a dental diagnostic flashlight.
22597	VALVE,INLET,AUTOMATIC JET HYPODERMIC INJECTION APPARATUS		A valve designed to receive and pass a metered amount of vaccine to the pump cylinder. It is actuated by pressure and vacuum differential acting on a ball seat.
22598	VALVE,OUTLET,AUTOMATIC JET HYPODERMIC INJECTION APPARATUS		A valve designed to release a metered amount of vaccine from the pump cylinder to the arm of the patient. It is actuated by pressure acting on a ball seat.
22600	CONTACT STRIP,RADIO FREQUENCY GROUNDING		A semirigid metallic item of electrically conductive material designed for the specific purpose of grounding and/or bonding radio frequency equipment. It is normally attached to one item to give contact spring action to form a ground and/or bond with another item. Excludes TERMINAL STRIP, GROUNDING; CONTACT, ELECTRICAL; and STRIP, ELECTRICAL GROUNDING.
22601	SIGHT,BORE,OPTICAL	SIGHT,BORE,OPTICAL	A telescopic device which utilizes a boresighting reticle, used to align the axis of a weapon bore with a target. It is secured to the exterior or interior of a weapon barrel or tube. It includes a MOUNT, TELESCOPE with a strap and clamp assembly for exterior mounting, or an expansion sleeve adapter for internal mounting. Excludes SIGHT, BORE, BREECH; SIGHT, BORE, MUZZLE and SIGHT, BORE, OPEN.
22602	SIGHT,INFINITY	SIGHT,INFINITY	An optical instrument capable of superimposing a reticle pattern upon a target as seen through a unity-power optical system.
22603	SIGHTUNIT	SIGHTUNIT	A compact sighting device composed of an elbow or panoramic telescope, mount, and/or adapter, usually used for pointing a weapon for direct or indirect fire. It may be attached to, or used in conjunction with, a weapon, rocket launcher, or the like. Excludes SIGHT, INFINITY and SPOTTING INSTRUMENT, OPTICAL.
22604	SPOTTING INSTRUMENT,OPTICAL	SPOTTING INSTRUMENT,OPTICAL	An item used for spotting enemy fire, detecting azimuth and deflection errors in bursts of fire for flash ranging, terrestrial and celestial observation, and for accurate measurement of horizontal and vertical angles by the use of reticles. It may have a single or dual optical system(s), utilizing a straight or offset (raised) line of sight. It is supported by a tribrach having a leveling plate with adjusting screws, circular and/or tubular level vials, azimuth and elevation controls, and the like. It may be mounted on a tripod or ground-shelf mount, and usually includes accommodations for a LIGHT, INSTRUMENT.
22605	FILING CABINET,SHELF	FILING CABINET,SHELF	An item of furniture consisting of a housing frame holding shelves designed to accommodate cap size or letter size filing material in an upright position. It may be a complete unit with built-in base or be in sections which intermember and stack vertically. It may or may not have doors. If with doors, they shall be of a sliding, disappearing type designed to save floor space. For items with drawers, see FILING CABINET. Excludes CABINET, FILING, ADDRESS PLATE; FILE, VISIBLE INDEX, CABINET; and FILING CABINET, ROTARY.
22607	MOULAGE,UPPER ARM,HYPODERMIC INSERTION		An item simulating the outer surface of the upper adult human arm which is used in training personnel in hypodermic injection technique. It is formed of a skin section, flesh section, and backing secured together. It is attached to personnel by means of straps.
22608	MOULAGE,ANTERIOR CUBITAL,VENIPUNCTURE		An item simulating the anterior cubital region of the adult human arm which is used for training personnel in venous puncture techiques. The moulage is formed of a skin section, a flesh section, and backing secured together. It contains a pump and plastic tubing with adapters for filling system with simulated blood and which in turn is attached to rubber tubing simulating veins. It is attached to personnel by means of straps.
22609	BASE PLATE,MORTAR	BASE PLATE,MORTAR	A circular or rectangular metal plate, with or without integral feet, designed to receive the spherical projection of the base cap of the cannon of an artillery or infantry mortar. It is used to absorb and spread the recoil force and to stabilize a mortar during firing.	Suatu pelat logam berbentuk lingkaran atau persegi panjang, dengan atau tanpa kaki terpadu, dirancang untuk menerima proyeksi bulat dari tutup dasar meriam artileri atau mortar infanteri. Digunakan untuk menyerap dan menyebarkan kekuatan mundur dan untuk menstabilkan mortir selama penembakan.
22610	STANDARD,MORTAR MOUNT	STANDARD,MORTAR MOUNT	An adjustable one-legged device which aids in the support of a MORTAR (as modified).	Suatu Perangkat berkaki satu dapat disesuaikan sebagai fungsi pendukung dari MORTAR (telah dimodifikasi).
22611	STANDARD,RECOILLESS RIFLE	STANDARD,RECOILLESS RIFLE	An adjustable one-legged device attached to the cannon tube of a recoilless rifle to serve as a support for the weapon during firing. Excludes MOUNT, RIFLE.	Suatu Perangkat berkaki satu yang dapat disesuaikan dipasangkan pada tabung meriam dari senapan recoilless sebagai pendukung senjata selama penembakan. Tidak termasuk MOUNT, RIFLE.
22612	LEG,MACHINE GUN BIPOD	LEG,MACHINE GUN BIPOD	An item which, in conjunction with a similar item, aids in the support of a MACHINE GUN (as modified), as a component of a BIPOD, MACHINE GUN.	Suatu benda yang, dalam kaitannya dengan benda serupa, membantu dalam menyangga SENAPAN MESIN (telah dimodifikasi) sebagai komponen BIPOD, MACHINE GUN.
22613	LEG,MORTAR MOUNT	LEG,MORTAR MOUNT	An item which, in conjunction with a similar item, aids in the support of a MORTAR (as modified) as a component of a MOUNT, MORTAR.	Suatu benda yang, dalam kaitannya dengan benda serupa, membantu dalam menyangga MORTAR (telah dimodifikasi) sebagai komponen dari MOUNT, MORTAR.
22614	LEG,RIFLE BIPOD	LEG,RIFLE BIPOD	An item which, in conjunction with a similar item, aids in the support of a RIFLE (as modified), as a component of a BIPOD, RIFLE. Excludes ARM, BIPOD, RECOILLESS RIFLE.	Suatu benda yang, dalam kaitannya dengan benda serupa, membantu dalam menyangga RIFLE (telah dimodifikasi) sebagai komponen BIPOD, RIFLE. Tidak termasuk ARM, BIPOD, RECOILLESS RIFLE.
22615	FOOT,MORTAR MOUNT	FOOT,MORTAR MOUNT	A spiked metallic item with a rounded base designed for attachment to the end of a LEG, MORTAR MOUNT.	Suatu benda logam runcing dengan dasar bulat yang dirancang untuk dipasang pada ujung LEG, MORTAR MOUNT.
22617	BEEF,ROUND,CHILLED	BEEF,ROUND,CHILLED
22618	BEEF,ROUND,FROZEN	BEEF,ROUND,FROZEN
22620	SPECTACLE FITTING AND ADJUSTMENT SET		The items and components required for use in fitting and adjusting cellulose acetate spectacles frames. Does not have any repair function. Excludes SPECTACLE FITTING AND REPAIR SET.
22621	RACK,DELIVERY AND STORAGE FOOD CONTAINER		An item specifically designed to accommodate FOOD CONTAINER, DELIVERY AND STORAGE.
22622	TABLE,OPERATING,ANIMAL	TABLE,OPERATING,ANIMAL
22623	ULTRASONIC APPARATUS,PHYSICAL THERAPY		An item used in ultrasonic therapy which requires no tuning and has a stabilized frequency.
22624	HOUSING,INTERVAL TIMER	HOUSING,INTERVAL TIMER	The outer component of an interval timer designed to inclose, support and/or protect the timer mechanism.
22625	CAP,SLIT,OPHTHALMOSCOPE	CAP,SLIT,OPHTHALMOSCOPE	An item which is a part of the aperture and filter system of the ophthalmoscope head and which fits over the condensing lens. The slit aperture assists in estimating the level of various areas of the retina.
22626	CELERY,FRESH	CELERY,FRESH
22627	LETTUCE,FRESH	LETTUCE,FRESH
22629	LIFT,TRANSFER,PATIENT	LIFT,TRANSFER,PATIENT	A device consisting of a U-shaped base, supporting vertical mast, boom and a hydraulic hand-operated device, mounted on wheels. The base may be adjustable. The item is designed to accommodate steering handle and may be furnished with or without handle. It is used in transporting or lifting hospital and/or disabled patient between wheel chair, bed and automobile seat.
2262A	BRUSH,CLOTHES	BRUSH,CLOTHES
22630	JACK,HOSPITAL BED	JACK,HOSPITAL BED	A device designed to lift a hospital bed end(s) in a Trendelenberg position. It is hand operated with screw or hydraulic type of lifting device. It may include wheels.
22631	COAT,VESICANT GAS PROTECTIVE		A sleeved outer garment extending below the waist. The item is designed to be worn over environmental clothing to provide added protection against vesicant agents. It may or may not be impregnated.
22632	ROLLER,TRANSFER,PATIENT	ROLLER,TRANSFER,PATIENT	An item consisting of a group of rollers in a frame covered by a flexible material. It is designed to transfer a patient from the operating table to the stretcher, from the stretcher to the bed or X-ray table, or from bed to stretcher.
22633	EXTRACTOR,RUPTURED CARTRIDGE CASE		A hand operated mechanical maintenance device designed for removing a ruptured case out of the chamber of a gun, rifle, or the like.
22634	STERILIZER,SURGICAL INSTRUMENT,CHEMICAL		A shallow item designed for the purpose of sterilizing surgical instruments with disinfecting solution.
22635	LOCK,GUN SAFETY	LOCK,GUN SAFETY	An item activated only by a SAFETY (as modified) and designed to lock the hammer, SEAR; TRIGGER, or other components of the firing mechanism of a gun to prevent accidental discharge.	Suatu benda diaktifkan oleh SAFETY (telah dimodifikasi) dan dirancang untuk mengunci HAMMER, SEAR; TRIGGER atau komponen lain dari mekanisme tembak suatu senjata untuk mencegah terjadinya kecelakaan.
22636	SAFETY,GRENADE LAUNCHER	SAFETY,GRENADE LAUNCHER	An item designed to lock the firing mechanism of a grenade launcher.
22637	SAFETY,RECOILLESS RIFLE	SAFETY,RECOILLESS RIFLE	An item designed to lock the firing mechanism of a recoiless rifle.
22638	SAFETY,SMALL ARMS	SAFETY,SMALL ARMS	An item designed to lock the firing mechanism of small arms.
22639	SAFETY,SMALL ARMS,TRAINING	SAFETY,SMALL ARMS,TRAINING	An item identical in configuration to a SAFETY, SMALL ARMS. It is designed for use in training procedures associated with assembly and/or dissassembly of a small arms weapon.
2263A	SUSPENDER,FIELD PACK	SUSPENDER,FIELD PACK	A textile item which is clipped together in pairs and used to support a field pack on the back.
22640	SAFETY,SPOTTING GUN	SAFETY,SPOTTING GUN	An item designed to lock the firing mechanism of a spotting gun.
22642	VALVE CORE,HAND PUMP,DRAINAGE AND SUCTION APPARATUS		A cylindrical, spring loaded, self-sealing unit designed to be fitted into the cylinder of a hand suction pump. It opens by suction to permit exhaustion of air from a vacuum bottle or chamber, and closes by spring action to retain vacuum.
22643	BAND SET,ANCHOR CLAMP,DENTAL		A set of seamless or adjustable bands with or without sheaths or solder studs for the attachment of ligatures. Used in the treatment of jaw fractures.
22644	KNIFE,COMBAT	KNIFE,COMBAT	An edged steel item with a tapered point and a formed handle for overhand and underhand gripping. It is designed for use as a hand weapon and for general purpose use in the field. It is usually provided with a blood groove. See also KNIFE, HUNTING; BAYONET; and BAYONET-KNIFE.	Suatu benda bergerigi baja dengan ujung runcing dan pegangan berbentuk untuk genggaman mengayun dan menusuk. Dirancang untuk digunakan sebagai senjata tangan dan dipakai untuk keperluan umum di lapangan. Biasanya disertai dengan alur darah. Lihat juga KNIFE, HUNTING ; BAYONET; dan BAYONET-KNIFE.
22645	PLOTTING NEEDLE	PLOTTING NEEDLE	An item consisting of a sharp pointed tapered shaft with a coloured head mounted permanently thereon. The shaft is highly polished, corrosion- resistant steel with a hardness of not less than Rockwell C-45, with a taper 1/2 inch (12.7 millimeters) or less in length. The cap shall be of corrosion-resistant metal. Its primary use is in conjunction with precision instruments. It is designed to serve as a pivot for an aluminum range deflection protractor in locating artillary battery positions on maps and firing charts. Excludes MAPTACK; and PLOTTING NEEDLE.
22646	PLOTTING PIN	PLOTTING PIN	An item consisting of a sharp pointed tapered shaft with a coloured head mounted permanently thereon. The shaft is highly polished, corrosion- resistant steel with a hardness of not less than Rockwell C-45, with a taper 1/2 inch (12.7 millimeters) or less in length. The cap shall be of corrision-resistant metal. Its primary use is in conjunction with precision instruments. It is designed to serve as a pivot for an aluminum range deflection protractor in locating artillery battery positions on maps and firing charts. Excludes MAPTACK; and PLOTTING NEEDLE.
22647	TABLE,OPHTHALMIC INSTRUMENT	TABLE,OPHTHALMIC INSTRUMENT	A table, having tripod legs, a flat top working surface, designed to hold ophthalmic instruments such as light, slit ophthalmological, binocular ophthalmoscope and retinal photographic apparatus. The top is adjustable vertically. Excludes TABLE, OPHTHALMIC LABORATORY.
22649	BASKET,MEDICINE DISTRIBUTING		A container, with or without compartments, which accommodates medicinal bottles or dry drugs and medicinal bottles, for delivery to patients. It may have handles or hand openings for lifting.
22650	ANVIL,MEASURING	ANVIL,MEASURING	A cylindrical item, flatted on one side, used for checking the diameter, or testing roundness of measuring wires or pins. It has hardened and ground surfaces, and may be plain, or have 60 degree "V" shaped peripheral grooves.
22651	SKID,RAIL TYPE	SKID,RAIL TYPE	An item consisting of horizontal parallel rails or tracks supported by framework mounted on runners. Designed for supporting cradled engines, missiles, component sections and the like, in a fixed position for shipping and storage. The rails mate with the rails of rail type trailers, rail type maintenance stands, and the like for transferring the cradles from one to the other. Excludes SKID, SHIPPING AND STORAGE, ENGINE equipped with integral cradles for specific items.
22652	CRANE,RAIL TYPE MAINTENANCE STAND MOUNTING		A trestle type crane with rail type rollers, manually propelled and equipped with an integral power or manually operated hoist. It is designed to be mounted on a rail type maintenance stand and used in rail type handling systems for lifting engines, missiles and component sections during repair and/or assembly.
22653	BIN,DENTAL PLASTER DISPENSING		An item consisting of one or more compartments for storing dental plaster. It may be table or wall mounted. It is used primarily in dental prosthetic laboratory.
22654	HEADBAND,INHALATOR MASK	HEADBAND,INHALATOR MASK
22656	CAP,MAINTENANCE WORKERS	CAP,MAINTENANCE WORKERS	A cap of lightweight, rigid material usually supported by a headband preventing direct contact with the head for comfort and ventilation. It is designed to provide protection to the head from minor bumps and/or falling objects.
22657	HOOD,RADIOACTIVE CONTAMINANTS PROTECTIVE		A covering for the head and shoulders designed for the protection of personnel working in the presence of low level radioactive contamination.
22658	EDGER,LAWN,POWER	EDGER,LAWN,POWER	A manually operated power driven machine designed for cutting grass roots (edging) along pavement, sidewalks or other obstructions. It may also be adaptable for horizontally trimming grass around trees, fences, and the like.
22659	TRAY AND RACK,MEDICINE	TRAY AND RACK,MEDICINE	An item consisting of a shallow tray and a rack for holding medicine glasses. A card slot is provided for each hole where a glass is to be placed. It may include glasses and/or a pitcher.
22660	TABLE,OBSERVER,METEOROLOGICAL DATA		An item having a sloping illuminated glass or plastic working surface, designed for use by weather observer in computing and recording meteorological data. It maybe furnished with a display panel(s) (bulletin board) and accessories.
22661	CORNER,PHOTOGRAPH MOUNTING	CORNER,PHOTOGRAPH MOUNTING	An attachment used for fixing snapshots or other photographs in place in albums or the like.
22662	COVERALLS,RADIOACTIVE CONTAMINANTS PROTECTIVE		A one piece sleeved garment, designed for the protection of personnel working in the presence of low level radioactive contamination, such as accumulates around atomic reactor power plants.
22663	PAD,ALTERNATING PRESSURE POINT,PHYSICOTHERAPEUTIC		A cushioning device, part of a PAD AND PUMP UNIT, ALTERNATING PRESSURE POINT, PHYSICOTHERAPEUTIC.
22664	PAD AND PUMP UNIT,ALTERNATING PRESSURE POINT,PHYSICOTHERAPEUTIC		An item designed to provide regular and frequent redistribution of body pressure points by automatically inflating and deflating alternating sets of air cells in the pad by means of a motor driven cycle controlled air pump. Used for patients confined to beds, wheelchairs, iron lungs, etc., to prevent pressure sores.
22665	HEATING TORCH,GASOLINE BURNING		An open flame burner designed to facilitate starting of internal combustion engines in any ambient temperature to minus 65 degrees Fahrenheit (53.9 degrees Celsius). It is capable of being lit with a match at temperatures down to 90 degrees below zero. Any type gasoline or JP-4 fuel may be used. It may have a false bottom for the storage of high mortality repair parts, but will not include the parts. Excludes BLOWTORCH (as modified); HEATING TORCH, FUEL OIL BURNING; and TORCH (as modified).
22666	HOLDER,STERILIZATION INDICATOR		A holder designed to accommodate and position an INDICATOR, STERILIZATION.
22667	HELMET,PHONE TALKERS	HELMET,PHONE TALKERS	A heavy, moulded, metal head covering with built-in cushion support, designed for wear over sound power telephone equipment or other headphone equipment to protect the head from flying projectiles.
22669	COMPUTER-POWER SUPPLY	COMPUTER-POWER SUPPLY	A single component with the dual function of a computer and a power supply. The computer and power supply are used with associated components, and may be used with each other.
22670	HOSE,NONMETALLIC	HOSE,NONMTL	A flexible, tubular item having a nonmetallic tube inner conveying surface and one or more reinforcement layers of a metallic or nonmetallic material. It is designed to convey gases, liquids, or solids. For items with fittings on one or both ends, see HOSE ASSEMBLY, NONMETALLIC. Excludes HOSE, AIR DUCT; and HOSE, AIR DUCT, AIR BREATHING.	Selang fleksibel, memiliki bentuk seperti pipa terbuat dari bahan bukan logam, lapisan bagian dalam bisa polos atau mempunyai benang penguat, dirancang untuk mengalirkan gas, cair, atau padat. Untuk item yang dilengkapi sambungan salah satu atau kedua ujungnya, lihat HOSE ASSEMBLY, NONMETALLIC. Kecuali HOSE, AIR DUCT; dan HOSE, AIR DUCT, AIR BREATHING.
22671	DRILLING MACHINE,WELL,PERCUSSION
22672	DRILLING MACHINE,WELL,ROTARY
22673	ADAPTER,STRAIGHT,HOSE TO BOSS	ADAPTER,HOSE-BOSS	An adapter having standard hose threads on one end, an incomplete part of a threaded end connection that grips the hose directly, or an unthreaded end designed to accommodate a hose. The other end has external or internal machine threads (straight threads other than pipe or hose series) and is designed to facilitate a gasket, preformed packing, washer, or the like to form a seal at the boss. It is designed to join a hose or hose fitting to a boss or boss fitting in a straight line on items such as tanks, housings, valve fittings, and the like. See also COUPLING, HOSE and CONNECTOR, HOSE, BULKHEAD. Excludes items having flanged ends.
22674	ADAPTER,STRAIGHT,PIPE TO BOSS	ADAPTER,PIPE-BOSS	An adapter having standard pipe threads on one end or an unthreaded end designed to accommodate a pipe. The other end has external or internal machine threads (straight threads other than pipe or hose series) and is designed to facilitate a gasket, preformed packing, washer, or the like to form a seal at the boss. It is designed to join a pipe or pipe fitting to a boss or boss fitting in a straight line on items such as tanks, housing, valve fittings, or the like. See also ADAPTER BUSHING and COUPLING, PIPE.
22675	ADAPTER,STRAIGHT,TUBE TO BOSS	ADAPTER,TUBE-BOSS	An adapter having machine threads (straight threads other than pipe or hose series) designed to accommodate a tube on one end or an unthreaded end designed to accommodate a tube. The other end has external or internal machine threads (straight threads other than pipe or hose series) and is designed to facilitate a gasket, preformed packing, washer, or the like to form a seal at the boss. It is designed to join a tube or tube fitting to a boss or boss fitting in a straight line on items such as tanks, housings, valve fittings, and the like. See also COUPLING, TUBE and NIPPLE, TUBE.
22676	ELBOW,BOSS	ELBOW,BOSS	A fitting that forms an angle of less than 180 degrees (3.141 radians) from the straight flow. The boss connections have external and/or internal machine threads (straight threads other than pipe or hose series), and are designed to facilitate a gasket, preformed packing, washer, or the like, to form a seal at the boss. It may have side or heel inlet(s). It is designed to join two bosses or boss fittings on items such as tanks, housings, valve fittings, and the like. Excludes ELBOW, TUBE.
22677	ELBOW,HOSE TO BOSS	ELBOW,HOSE TO BOSS	A fitting that forms an angle of less than 180 degrees (3.141 radians) from the straight flow. One connecting end must have either standard hose threads, an incomplete part of a threaded end connection that grips the hose directly, or is unthreaded and designed to accommodate a hose. The other connecting end has external or internal machine threads (straight threads other than pipe or hose series), and is designed to facilitate a gasket, preformed packing, washer, or the like, to form a seal at the boss. It is designed to join a hose or hose fitting to a boss or boss fitting on items such as tanks, housings, valve fittings, and the like. It may have side and/or heel inlet(s). See also ELBOW, HOSE; and ELBOW, TUBE TO HOSE. Excludes ELBOW, PIPE TO HOSE and items having flange ends.
22678	ELBOW,PIPE TO BOSS	ELBOW,PIPE TO BOSS	A fitting that forms an angle of less than 180 degrees (3.141 radians) from the straight flow. One connecting end has standard pipe threads, or is unthreaded and designed to accommodate a pipe. The other end has external or internal machine threads (straight threads other than pipe or hose series), and is designed to facilitate a gasket, preformed packing, washer, or the like, to form a seal at the boss. It may have side or heel inlet(s). It is designed to connect a pipe or pipe fitting to a boss or boss fitting on items such as tanks, housings, valve fittings, or the like. See also ELBOW, PIPE; and ELBOW, PIPE TO TUBE. Excludes CONNECTOR, MULTIPLE, FLUID PRESSURE LINE.
22679	ELBOW,TUBE TO BOSS	ELBOW,TUBE TO BOSS	A fitting that forms an angle of less that 180 degrees (3.141 radians) from a straight flow. One connecting end has machine threads (straight threads other than pipe or hose series) designed to accommodate a tube or is unthreaded and designed to accommodate a tube. The other end has external or internal machine threads (straight threads other than pipe or hose series) and is designed to facilitate a gasket, preformed packing, washer, or the like, to form a seal at the boss. It may have side or heel inlet(s). It is designed to connect a tube or tube fitting to a boss or boss fitting on items such as tanks, housings, valve fittings, or the like.
22680	TEE,BOSS	TEE,BOSS	A fitting having three connections with the branch connection fixed at 90 degrees (1.5705 radians) to the run. The connections have external or internal machine threads (straight threads other than pipe or hose series), and are designed to facilitate a gasket, preformed packing, washer, or the like, to form a seal at the boss. It may have side inlet(s). It is used as a junction at the intersection of a boss or boss fitting on items such as tanks, housings, valve fittings, and the like. Excludes TEE, TUBE.
22681	TEE,HOSE TO BOSS	TEE,HOSE TO BOSS	A fitting having three connections with the branch connection fixed at 90 degrees (1.5705 radians) to the run. The hose connection(s) have standard hose threads, an incomplete part of a threaded end connection that grips the hose directly, or is unthreaded and designed to accommodate a hose. The boss connection(s) has external or internal machine threads (straight threads other than pipe or hose series), and is designed to facilitate a gasket, preformed packing, washer, or the like, to form a seal at the boss. It may have side inlet(s). It is used as a junction at the intersection of a hose or hose fitting and a boss or boss fitting on items such as tanks, housings, valve fittings, and the like. See also TEE, HOSE and TEE, TUBE TO HOSE. Excludes TEE, PIPE TO HOSE.
22682	TEE,PIPE TO BOSS	TEE,PIPE TO BOSS	A fitting having three connections with the branch connection fixed at 90 degrees (1.5705 radians) to the run. The pipe connection(s) has standard pipe threads or is unthreaded and designed to accommodate a pipe. The boss connection(s) has external or internal machine threads (straight threads other than pipe or hose series), and is designed to facilitate a gasket, preformed packing, washer, or the like, to form a seal at the boss. It may have side inlet(s). It is used as a junction at the intersection of a pipe or pipe fitting and a boss or boss fitting on items such as tanks, housings, valve fittings, or the like.
22683	TEE,TUBE TO BOSS	TEE,TUBE-BOSS	A fitting having three connections with the branch connection fixed at 90 degrees (1.5705 radians) to the run. The tube connection(s) has machine threads (straight threads other than pipe or hose series) designed to accommodate a tube, or is unthreaded and designed to accommodate a tube. The boss connection(s) has external or internal machine threads (straight threads other than pipe or hose series), and is designed to facilitate a gasket, preformed packing, washer, or the like, to form a seal at the boss. It may have side inlet(s). It is used as a junction at the intersection of a tube or fitting and a boss or boss fitting on items such as a tank, housing, valve fitting, or the like. See also TEE, TUBE; and TEE, PIPE TO TUBE. Excludes CONNECTOR, MULTIPLE, FLUID PRESSURE LINE.
22684	INTERMEDIATE DISTRIBUTING FRAME,TELEPHONE		A framework upon which are mounted one or more fanning type terminal boards and is the terminating point for telephone lines. It may be inclosed and/or cross connected. It does not include facilities for protective devices, such as heat coils. It is to be used as a connecting point between a MAIN DISTRIBUTING FRAME, TELEPHONE and the equipment. Excludes MAIN DISTRIBUTING FRAME, TELEPHONE.
22685	PROPELLANT,FURFURYL ALCOHOL	PROPELLANT,FURFURYL ALCOHOL	A propellant consisting of FURFURYL ALCOHOL, TECHNICAL and two tenths percent plus or minus five hundredths percent tri-ethylamine. Specifically for use in a ROCKET ENGINE.
22686	OXYTOCIN INJECTION,USP	OXYTOCIN INJEC,USP
22687	CASE,PETROLEUM TESTING AND MEASURING KIT		A case which is specifically designed to hold the component parts of a TESTING AND MEASURING KIT, PETROLEUM.
22688	FILTER,ULTRAVIOLET LIGHT	FILTER,ULTRAVIOLET LIGHT	An item fabricated of a special glass or other suitable material for the purpose of transmitting ultraviolet light and withholding all other wave lengths of light, particularly those at the visible region. It is designed to fit into the aperture of a suitable light source.
22690	BOOSTER,RECOIL	BOOSTER,RECOIL	A tubular item with inside end diameters of different dimensions used in the muzzle end of an automatic gun to retard the flow of explosive gases. It is designed to increase recoil force.	Suatu benda berbentuk tabung dengan ujung dalam diameter pada ukuran yang berbeda yang digunakan pada ujung mulut senjata otomatis untuk menghambat aliran ledakan gas.dirancang untuk meningkatkan kekuatan mundur.
22691	RING,WIPER,CANNON	RING,WIPER,CANNON	An item constructed of a malleable metal and designed for attachment to a STAFF, CLEANING, ARTILLERY or a cleaning brush used in cleaning the interior of a cannon tube. One end is threaded and the opposite end is provided with an integral ring for the attachment of a thong or rope.	Suatu benda terbuat dari logam lunak dan dirancang untuk dipasang pada STAFF, CLEANING, ARTILLERY atau sikat pembersih yang digunakan membersihkan bagian dalam tabung meriam. Salah satu ujungnya berulir dan ujung yang berlawanan dilengkapi dengan cincin terpadu untuk dipasang pada tali kulit atau ikatan.
22692	SCALE,PRE-PACKAGED FOODS	SCALE,PRE-PACKAGED FOODS	A scale which prints weight and prices to be applied to labels for pre- packaged foods. It may or may not have an automatic label printing attachment.
22693	ROTARY AND TILTING TABLE,DENTAL CLASP SURVEYOR
22694	ANTIOXIDANT COMPOUND,FOOD SERVICE		A compound intended for use as treatment for peeled and sliced fresh fruits and vegetables in order to retard discoloration during the storage period prior to use.
22695	INHIBITOR,MOULD AND ROPE,BAKERY PRODUCTS		A compound added to the ingredients of bread, rolls, and pastry products to retard the formation and growth of mould and fungi.
22696	CASE,SMALL ARMS AMMUNITION	CASE,SMALL ARMS AMMUNITION	A rectangular item of individual load carrying equipment designed to carry ammunition for small arms. The ammunition may be loose or loaded in clips. Excludes POCKET, AMMUNITION MAGAZINE, and BAG, AMMUNITION.
22697	CYLINDER,GAS,GUN	CYLINDER,GAS,GUN	A chamber, circular in cross section, fixed to the barrel of a gas operated automatic or semiautomatic weapon, such as a carbine, machine gun, rifle, and the like. The deflection of a part of the escaping powder gases puts in motion an integral piston to operate the extracting and reloading mechanism(s).	Suatu ruang, berpenampang melintang, dipasang pada laras senjata otomatis atau semi-otomatis yang dioperasikan gas, seperti karabin, senapan mesin, senapan dan sejenisnya. Pembelokan bagian dari gas bubuk yang terlepas membuat gerakan pada piston seutuhnya untuk mengoperasikan mekanisme menarik dan mengisi kembali.
22698	LOCK,GUN GAS CYLINDER	LOCK,GUN GAS CYLINDER	An item designed to position and secure the gas cylinder to the barrel of a rifle or other gas operated weapons.	Suatu benda yang dirancang untuk menempatkan dan mengamankan tabung gas ke laras senapan atau senjata yang dijalankan dengan gas lainnya.
22699	GUIDE,FIRING PIN	GUIDE,FIRING PIN	A cylindrical or tubular item designed to maintain alignment of a PIN, FIRING.	Suatu benda berbentuk silinder atau tabung yang didesain untuk mempertahankan keselarasan dari PIN, FIRING.
22700	PISTON,GUN GAS CYLINDER	PISTON,GUN GAS CYLINDER	A cylindrical piece which moves or reciprocates under gas pressure in a CYLINDER, GAS, GUN. It is usually a single item, but may have facilities for attachment to an operating rod. Excludes threaded end types with an integral operating rod, for which, see ROD ASSEMBLY, OPERATING, GUN.	Suatu bagian berbentuk silinder yang bergerak atau maju mundur di bawah tekanan gas dalam CYLINDER, GAS, GUN. Biasanya berupa satu benda tetapi memiliki fasilitas untuk dipasang pada batang penggerak. Tidak termasuk tipe yang berulir ujungnya dengan batang penggerak terpisah, bila demikian, lihat ROD ASSEMBLY OPERASI GUN.
22701	ROD ASSEMBLY,OPERATING,GUN	ROD ASSY,OPERATING,GUN	A cylindrical item, tubular or solid, designed to transmit force or motion from the gas cylinder of a machine gun, rifle or other automatic gun to activate the firing mechanism. It may have one or more integral parts with appropriate fastening devices, including a handle, head, helical spring(s), plunger, yoke, and the like. Some types may include an integral piston.	Suatu benda berbentuk silindris, tabung atau padat, dirancang untuk meneruskan kekuatan atau gerakan dari silinder gas atau sejenis senapan mesin, senapan atau senjata otomatis/manual lainnya untuk menghidupkan mekanisme menembak. Dapat memiliki satu atau lebih bagian yang tidak terpisahkan dengan alat pengencang yang sesuai, termasuk pegangan, plunger pegas berkepala spiral, gandar dan sejenisnya. Di beberapa tipe ada yang memiliki piston terpisah.
22702	CROSS,BOSS	CROSS,BOSS	A fitting having four branches in the same plane whose axes form right angles. The boss connections for items such as tanks, housings, valve fittings, and the like, have internal or external machine threads (straight threads other than pipe or hose series) and are designed to facilitate a gasket, preformed packing, washer, or the like to form a seal at the boss. It may have side inlet(s). Excludes CROSS, TUBE.
22703	TUBE AND STOPPER ASSEMBLY	TUBE AND STOPPER ASSY	An item consisting of a stopper having an affixed tube with side arms. The stopper is designed to fit a drainage bottle, and the side arms are to accommodate tubing leading to a vacuum tank and to the patient. The item is for use with a surgical drainage and suction apparatus.
22705	ROCKET MOTOR CLUSTER,TRAINING		Two or more empty or inert-filled rocket motors assembled together to form a cluster. Excludes ROCKET MOTOR and ROCKET MOTOR CLUSTER.
22708	HYPO-HYPER-THERMIA APPARATUS,PHYSICOTHERAPEUTIC		An item designed to provide a controlled temperature that will give hot and cold applications to the patient. It consists of a cabinet containing a heating unit and a refrigerating unit, with a circulating pump and a solution tank.
22709	TRAILER,PERSONNEL	TRAILER,PERSONNEL	A four wheeled platform type trailer equipped with seats for transporting personnel. It has a coupler at one or both ends for connecting to trailers and/or towing by another vehicle.
22710	MEDICAL EQUIPMENT SET,AIR TRANSPORTABLE INFIRMARY		A group of standard items of medical material designed to provide supplies and equipment with which to establish and initially operate an air transportable medical facility to be used where necessary.
22711	MEDICAL EQUIPMENT SET,AMBULANCE TRAIN		A group of standard items of medical material designed to provide supplies and equipment with which to establish and initially operate a RAILWAY CAR, AMBULANCE UNIT.
22712	MEDICAL EQUIPMENT SET,ARMY CONVALESCENT CENTRE		A group of standard items of medical material designed to provide supplies and equipment with which to establish and initially operate a medical facility for the recuperation and rehabilitation of the sick and/or injured after hospital treatment.
22714	MEDICAL EQUIPMENT SET,DISPENSARY		A group of standard items of medical material designed to provide supplies and equipment with which to establish and initially operate a medical facility for out-patient and/or emergency treatment. It may have facilities to perform minor surgery and provides dispensary for 3,000 troops.
22715	MEDICAL EQUIPMENT SET,EVACUATION HOSPITAL		A group of standard items of medical material designed to provide supplies and equipment with which to establish and initially operate, in a combat zone, a medical facility that receives and cares for all classes of patients.
22717	MEDICAL EQUIPMENT SET,GENERAL HOSPITAL		A group of standard items of medical material designed to provide supplies and equipment with which to establish and initially operate a medical and surgical facility to care for the sick and/or injured. It has accommodations for over 1,000 beds.
22718	MEDICAL EQUIPMENT SET,HOSPITAL		A group of standard items of medical material designed to provide supplies and equipment with which to establish and initially operate a medical and surgical facility to care for the sick and/or injured.
22719	MEDICAL EQUIPMENT SET,HOSPITAL EXPANSION		A group of standard items of medical material designed to provide supplies and equipment with which to augment an already established hospital.
22720	MEDICAL EQUIPMENT SET,MEDICAL LABORATORY		A group of standard items of medical materiel designed to provide supplies and equipment with which to establish a medical laboratory for the performance and analysis of the necessary medical and surgical tests, such as blood tests, throat cultures, urinalysis, and the like.
22721	MEDICAL EQUIPMENT SET,MOBILE ARMY SURGICAL HOSPITAL		A group of standard items of medical material designed to provide supplies and equipment with which to establish and initially operate in a combat zone, a surgical facility for the primary purpose of performing immediate surgery and care to non-transportable patients.
22723	MEDICAL EQUIPMENT SET,VETERINARY HOSPITAL		A group of standard items of medical materiel designed to provide supplies and equipment with which to establish and initialy operate a medical facility for the prevention, cure,or alleviation of disease and injury in animals.
22725	BIN,RADIOGRAPHIC FILM STORAGE,DARKROOM EQUIPMENT SET		An item which has a swing-out, vertically partitioned angulation opening type drawer. It is used for storing various sizes of X-ray film up to and including 14 by 17 inches (355.6 by 431.8 millimeters).
22726	CABINET,CASSETTE STORAGE,DARKROOM EQUIPMENT SET		An item with partitioned drawer(s) and a vertically partitioned open section, used in darkroom facilities. It is specifically designed to store X-ray cassettes in a vertical position.
22727	CABINET,RADIOGRAPHIC ACCESSORIES,DARKROOM EQUIPMENT SET		An item with partitioned drawer(s) and an inclosed storage space, used in darkroom facilities. It is specifically designed to store radiographic accessories, such as developing powders, clips, clamps, bottled chemicals, and the like. Excludes items designed to store cassettes.
22728	HANDPIECE AND AIR TURBINE UNIT,DENTAL		An item consisting of contra-angle handpiece(s) and an air turbine control cabinet with integral tubing connecting the handpiece to the cabinet. For use in drilling teeth at an ultra high speed.
22729	BAGGING MACHINE,FRUIT AND PRODUCE		A hopper fed, electrically operated machine which automatically fills fruit and produce into suitable bags or containers until it reaches the predetermined weight setting and stops automatically at the required weight.
22730	OGIVE,ROCKET	OGIVE,ROCKET	A hollow, conical, metallic, shell covering for a rocket warhead, designed to reduce air resistance during flight.
22734	DETREADING-TREAD BUILDING MACHINE,TYRE TREAD		A machine designed to perform the various steps required to detread and apply tread rubber to pneumatic tyres prior to vulcanizing. For detreading only, see BUFFING MACHINE, TYRE TREAD and for applying tread rubber only, see ROLLER, TYRE TREAD.
22735	SANDER-POLISHER,OSCILLATING AND ROTATING,PNEUMATIC,PORTABLE		A power operated tool designed to polish and/or sand surfaces by the movement of a head(s) to which polishing bonnet(s), or sanding jacket(s) providing attachments of sanding disk(s), are attached. In operation the tool is not fixed and is controlled by hand. Excludes Grinder, Sander, and Polisher.
22736	SANDER-POLISHER,TRANSLATORY ACTION,PNEUMATIC,PORTABLE		A power operated tool designed to polish and/or sand surfaces by the movement of a head(s) to which polishing bonnet(s), or sanding jacket(s) providing attachments of sanding disk(s), are attached. In operation the tool is not fixed and is controlled by hand. Excludes Grinder, Sander, and Polisher.
22737	SANDER-POLISHER,TRANSLATORY ACTION,ELECTRIC,PORTABLE		A power operated tool designed to polish and/or sand surfaces by the movement of a head(s) to which polishing bonnet(s), or sanding jacket(s) providing attachments of sanding disk(s), are attached. In operation the tool is not fixed and is controlled by hand. Excludes Grinder, Sander, and Polisher.
22738	ROLLER,MOTORIZED,PNEUMATIC TYRED	ROLLER,MOTORIZED,TYRE	A self propelled, power-operated machine mounted on pneumatic tyred wheels which have an oscillating action. It is used for smoothing and compacting earth, rock, asphalt, or similar materials in the construction of roads and other smooth surfaced areas. For items with steel rollers, see ROLLER, MOTORIZED.
22739	TIMING MOVEMENT,MECHANICAL	TIMING MOVEMENT,MECHANICAL	A precision instrument designed to provide a constant velocity rotational movement. It may or may not have a self-contained power source. It is adapted to actuate mechanical time fuze(s), switch(es) and/or mechanical lever(s) and the like. It does not have a dial or case. Excludes TIMER, INTERVAL and TIMER, STOP.
22740	TEST STRIPS AND COLOUR CHART,KETONE IN URINE
22744	AMOBARBITAL SODIUM,USP	AMOBARBITAL SODIUM,USP
22745	MERCAPTOMERIN SODIUM,USP	MERCAPTOMERIN SODIUM,USP
22746	PROCAINE HYDROCHLORIDE,USP	PROCAINE HYDROCHLORIDE,USP
22747	PHENOBARBITAL SODIUM,USP	PHENOBARBITAL SODIUM,USP
22748	COVERALLS,CATAPULT CREWMENS	COVERALLS,CATAPULT CREWMENS	A one piece sleeved garment, generally extending from neck to knee, having cushioned pads on knees and elbows, designed for personnel assigned to duties such as attaching slings and other rigging for launching aeroplanes from a flight deck.
22749	DETECTOR,GLASS ENVELOPE VACUUM LEAK		A hand held test instrument used to test evacuated glass assemblies, magnetron type electron tubes, and the like, for leakage. The item consists of a metal probe jacked into a high frequency coil whose insulated encasement also serves as the handle.
22750	SEMITRAILER,MINE TRANSPORTER		A nonpowered vehicle designed to be towed by a self propelled vehicle. The item has rear wheels only and the front support is provided by the towing vehicle. It has a low bed with two attached rails, and a gasoline engine driven winch mounted on the gooseneck. It is specifically designed for self-loading flanged wheel mounted mines.
22752	PANEL,TARGET	PANEL,TARGET	An item fabricated from a plain cloth and having bound edges. It is used on a TARGET, GROUND, FAST-MOVING or similar target to be fired upon while testing artillery weapons.
22753	MASK,CHEMICAL-BIOLOGICAL	MASK,CHEMICAL-BIOLOGICAL	An individual respiratory protective device consisting principally of a facepiece or muzzle-piece, and canister or filter elements. It is designed to protect the respiratory system and face of personnel or animals against chemical or biological contamination. Excludes MASK, AIR LINE; MASK, GAS; MASK, OXYGEN; MASK, RIOT CONTROL AGENT; and RESPIRATOR, AIR FILTERING.
22754	DISPLAY BOARD,PIPELINE DISPATCH,STREAM TAPE		An item consisting of a base with storage compartments for storing supplies, on which is mounted horizontally a stream tape board containing channels or tracks through which a stream tape(s) is guided, and a vertically mounted back panel for attachment of pipeline plan and profile map(s). It provides a means of instantly and accurately determining the location of any batch of the various products in a multi-product pipeline system. It is used in conjunction with a closed-circuit teletype communication system and flow meters to control and record the operation.
22755	EYEGUARD,OPTICAL INSTRUMENT	EYEGUARD,OPTICAL INSTRUMENT	An item externally or internally threaded on one end, designed to be attached to the viewing end of an eyepiece. It is used to prevent physical contact of the observers' eye(s) with the eye lens(es) and protect the lens(es) from damage. Excludes EYESHIELD, OPTICAL INSTRUMENT; and VISOR (as modified).
22758	CRANE,TRUCK MOUNTED	CRANE,TRUCK	A crane, consisting of a full revolving superstructure complete with boom and mounted on a heavy duty, self-propelled truck or truck chassis suitable for highway travel. It is primarily designed for weight lifting operations. The crane is self-powered or may derive its mobile power from the power unit of the truck chassis in connection with a hydraulic system. The crane is not convertible to shovel or backhoe operations. For truck mounted cranes convertible to shovel and backhoe operations in addition to performing weight lifting operations, see CRANE-SHOVEL, TRUCK MOUNTED. For items specifically designed for the recovery of disabled vehicles and equipment, see TRUCK, WRECKER.
22759	CRANE,WHEEL MOUNTED	CRANE,WHEEL MOUNTED	A crane complete with crane boom and attachments mounted on a wheeled carriage chassis which may derive its mobile power from the crane power unit or from an independent power unit. Not convertible to shovel front, backhoe, or skimmer operations. Excludes truck mounted cranes, cranes mounted on a wheeled tractor, and warehouse crane trucks.
22760	JUMPER,FLIGHT DECK CREWMANS	JUMPER,FLIGHT DECK CREWMANS	A slipover, shirtlike garment made in a variety of colors worn by personnel on a flight deck and indicates, by its color, the specific duties performed by the wearer.
22761	BRAKE BEAM BODY,RAILWAY CAR	BRAKE BEAM BODY,RAILWAY CAR	The main supporting member of a clasp type BRAKE BEAM, RAILWAY CAR. It is drilled for fulcrums or double jaws but it does not include them, nor does it include brake heads. It may include bushings.
22762	RESERVOIR,CONTROL UNIT,HOT-COLD CIRCULATING TREATMENT PAD		An item connected directly to the basic heater reservoir of a PAD, HOT-COLD TREATMENT, CIRCULATING for the purpose of filling and maintaining a reserve of water around the heating element. It may be furnished with watertight cap and gasket.
22764	CONDITIONING KIT,CONTROLLED ENVIRONMENT		A group of items consisting of one or more TENT, heating and/or air conditioning equipment, tools, and accessories. It is designed to maintain a desired environment required for the operation of end items, subassemblies, and assemblies of guided missile systems, nuclear ordnance systems, rocket systems, and the like. Excludes MODIFICATION KIT (as modified) and WINTERIZATION KIT (as modified). See also CONDITIONING SET, CONTROLLED ENVIRONMENT.
22765	CONDITIONING SET,CONTROLLED ENVIRONMENT		An item consisting of two or more CONDITIONING KIT, CONTROLLED ENVIRONMENT. It may also include one or more WINTERIZATION KIT (as modified).
22766	WINTERIZATION KIT,GUIDED MISSILE LAUNCHER		A group of items used to prepare a guided missile launcher(s) for efficient operation during cold weather. Excludes MODIFICATION KIT (as modified).
22767	WINTERIZATION KIT,GUIDED MISSILE LOADER-TRANSPORTER		A group of items used to prepare a guided missile loader-transporter for efficient operation during cold weather. Excludes MODIFICATION KIT (as modified) and WINTERIZATION KIT, VEHICLE.
22768	FACESHIELD,INDUSTRIAL	FACESHIELD	A loose fitting headgear or headband supported visor, worn over the eyes, and covering all or part of the face, forehead, ears and neck. The visor may be tiltable and/or replaceable, and is designed to protect the wearer against impact of relatively light flying particles, injurious light radiation or other specific industrial hazards. Excludes HELMET, WELDER'S.
22769	VISOR,FACESHIELD,INDUSTRIAL	VISOR,FACESHIELD,INDUSTRIAL	A replacement component for FACESHIELD, INDUSTRIAL.
22771	SHIRT,VESICANT GAS PROTECTIVE		A shirt designed to be worn over environmental clothing to provide added protection against chemical vesicant agents. It may or may not be impregnated.
22772	EVACUATOR,ORAL CAVITY,DENTAL		An inclosed motor driven vacuum pump, with suction line attached to a mouthpiece, designed to remove water and debris material from the patient's mouth in order to keep the operating field clear.
22773	FLOAT AND ROD,FLOWMETER	FLOAT-ROD,FLOWMTR	An item consisting of two assembled parts which, by rising and descending within a gauge in response to a rate of flow,indicates on a graduated scale the volume of flow.
22774	BRIDLE,PARACHUTE	BRIDLE,PARACHUTE	An item made principally of WEBBING, TEXTILE, with an arrangement of integral loops, used for connecting a PILOT CHUTE or a DEPLOYMENT BAG, PARACHUTE to a parachute canopy; or a PILOT CHUTE to a DEPLOYMENT BAG, PARACHUTE.
22775	GROUND CLOTH	GROUND CLOTH	A prefabricated, textile item specifically designed to be spread over the ground to provide a clean, dry, protective surface. It may be spread inside a tent or prefabricated structure to provide a flooring, or under specific types of equipment. It may be equipped with lifting handles. Excludes TARPAULIN; DROPCLOTH, PAINTER'S; and COVER (as modified).
22776	SLIDE,AUTOMATIC PISTOL	SLIDE,AUTOMATIC PISTOL	A U-shaped recoiling item fitted onto an automatic pistol for manually chambering a cartridge and serving as a housing for sight attachment.	INC 22776 Dibatalkan Diganti Dengan SLIDE, PISTOL: INC 48625 FIIG A239 Appl Key.
22777	TUBE,DOCUMENT,SHIPPING AND STORAGE CONTAINER		A cylindrical container, with mounting facilities, having one end designed for cover. Designed to be attached to a shipping and storage container for the purpose of holding a document(s), inspection chart(s), record card(s), or the like. May include a cover. Excludes TUBE, MAILING AND FILING.
22778	LIGHT,COCKPIT,AIRCRAFT	LIGHT,COCKPIT,AIRCRAFT	An item specifically designed for the purpose of illumination. The item(s) must have provisions for directing or modifying the produced illumination. The item(s) must have accommodation for one or more LAMP, (as modified). The light is specifically designed to be permanently installed in aircraft for map reading or cockpit illumination. It may contain dimming features, switches, filters, and/or cables or coiled cables to permit portability within the length of the cable. If provided with cables or coiled cables, the mounting base must remain fixed to the aircraft and include a snap-in or similar locking device to permit detachment and attachment of the light. For items that supply general illumination for other compartments of an aircraft, see LIGHT, DOME. Excludes LIGHT, EXTENSION.
22780	ABSORBER UNIT,GAS ANAESTHESIA APPARATUS		An item used in anesthesia procedures to absorb carbon dioxide. Inspiration and expiration are each through seperate tubing, and expiration only through carbon dioxide absorber contained in a canister. It permits changing the anesthesia from the carbon dioxide absorption method to the straight flow method without removal of the absorber canister from the apparatus, or detaching tubes or inhaler from the patient's face. It consists of soda lime canister(s), valves, rebreathing bag, gauges, and tubing.
22781	INFLUENZA VIRUS VACCINE,USP	INFLUENZA VIRUS VACCINE,USP
22782	THROMBOPLASTIN SUSPENSION	THROMBOPLASTIN SUSPENSION
22783	SHIM ASSORTMENT	SHIM ASST	Two or more sizes and/or types of shims grouped together in a single package and intended for individual repeated replacement and/or general use. See also SHIM SET.
22784	SHIM SET	SHIM SET	Two or more sizes and/or types of shims packaged or grouped for issue for complete one-time replacement. See also SHIM ASSORTMENT.	Dua atau lebih SHIM dengan ukuran dan/atau jenis berbeda dikemas atau dikelompokkan menjadi satu unit issue untuk satu kali penggantian perbaikan. Lihat juga SHIM ASSORTMENT.
22786	UNDERPANTS,VESICANT GAS PROTECTIVE		A man's ankle-length undergarment specifically designed for impregnation to provide added protection against chemical vesicant agents. They may or may not be impregnated. Excludes UNDERPANTS, MEN'S.
22787	UNDERSHIRT,VESICANT GAS PROTECTIVE		A long-sleeved undergarment specifically designed for impregnation to provide added protection against chemical vesicant agents. It may or may not be impregnated. Excludes UNDERSHIRT, MAN'S.
22790	SPREADER,AGGREGATE	SPREADER,AGGREGATE	A piece of equipment to be towed or pushed, or to be mounted on a truck or tractor. It consists of a hopper with adjustable discharge gates or an adjustable strike-off plate. It is used for uniformly distributing aggregate to specified depths by force or gravity feed. Excludes SPREADER, LOOSE MATERIAL.
22791	FIRING ATTACHMENT,BLANK AMMUNITION		An item attached to the flash suppressor or muzzle of a small arms weapon, such as a rifle or machine gun, used with blank ammunition to simulate repetitive or self-loading action of automatic or semiautomatic weapons. It may include a breech shield to deflect breech gas or powder particles from the face of the shooter.	Suatu benda yang dipasang pada kompensator atau ujung mulut senjata tangan kecil, seperti senapan atau senapan mesin, atau dibagian akhir senapan otomatis, digunakan bersama amunisi kosong untuk mensimulasikan tindakan yang berulang-ulang atau pengisian sendiri senjata otomatis atau semi-otomatis. Dapat meliputi pelindung belakang untuk membelokkan partikel gas atau bubuk dari muka penembak.
22792	CARRIAGE,SLOTTED LINE,COAXIAL-WAVEGUIDE		A component of a SLOTTED LINE, COAXIAL and/or SLOTTED LINE, WAVEGUIDE which provides for precise longitudinal mechanical movement of a PROBE WAVEGUIDE. It has a calibrated direct reading metric vernier scale or dial gauge indicator which is used in the determination of standing wave ratios. It may include a probe.
22793	FIRE EXTINGUISHING AGENT,LIQUID,TRIMETHOXYBOROXINE	FIRE EXTINGUISHING AGENT,LIQ	A NONAQUEOUS CHEMICAL LIQUID DERIVED FROM ORGANIC BORON COMPOUNDS, SUITABLE FOR USE IN CONTROLLING AND EXTINGUISHING FIRES IN METALS SUSCEPTIBLE TO IGNITION, SUCH AS MAGNESIUM AND ITS ALLOYS.
22794	CONTROL SURFACES KIT,GUIDED MISSILE		Two or more CONTROL SURFACE ASSEMBLY, GUIDED MISSILE, designed to provide the stabilization and guidance control necessary to a guided missile. Electronic command circuits to guidance components may be completed through plug-in connections. May include mounting hardware, receiving, and/or transmitting antennas.
22795	TEST SET,FREQUENCY RESPONSE	TEST SET,FREQUENCY RESPONSE	A test set primarily designed for use in making examination of frequency response of OSCILLOSCOPE(S), MULTIMETER(S), and the like.
22796	TRUCK,TYRE SERVICING	TRUCK,TYRE SERVICING	A self contained unit for servicing pneumatic tyres used on vehicles and construction equipment. Consists of a truck chassis on which is mounted a hydraulic operated boom and an air compressor. May include hydraulic jack(s), hose reels, air hose and the like. Excludes tyre repair equipment and repair supplies.
22797	SCRAPER,UTERINE,CERVICAL	SCRAPER,UTERINE,CERVICAL	A double-ended instrument designed to be inserted into the cervix of the uterus in order to obtain a cell biopsy of the squamo-columnar junction area.
22798	PLATE SET,DESIGNATION	PLATE SET,DESIGNATION	A set of two or more PLATE, DESIGNATION of the same physical characteristics but each plate of the set containing a different letter(s), numeral(s), silhouette(s) or symbol(s) of a consistent series. The size, typographical style and/or shape of each letter, numeral, silhouette or symbol must have an associated similarity.
22805	DISPENSER AND BOMB,AIRCRAFT	DISPENSER AND BOMB,AIRCRAFT	An item consisting of a DISPENSER, BOMB containing two or more BOMB (as modified). It is designed to be externally mounted but not permanently fixed on a high speed aircraft to carry and eject small bombs. For items not including the bombs, see DISPENSER, BOMB. Excludes RACK, BOMB EJECTOR, AIRCRAFT and SHACKLE, BOMB, AIRCRAFT.
22806	SCRUBBING MACHINE,FLOOR,ELECTRIC		A machine mounted on wheels with a handle for manual guiding. It is designed for wetting and scrubbing or wetting, scrubbing, and vacuum-drying floors. It consists essentially of an electrical motor powered brush(es) with a clean water and detergent tank. It may also include a vacuum pick-up and drying system with a used water tank. The machine may be self-propelled or hand propelled. Excludes items designed for polishing or a combination of polishing and scrubbing. See also SCRUBBING MACHINE, PAVEMENT (as modified).
22807	ENVELOPE,RADIOGRAPHIC FILM MOUNT,DENTAL		An envelope used to store and preserve dental X-ray film mounts.
22809	TOMATO PASTE,INSTANT	TOMATO PASTE,INSTANT	A powder extracted from the juice of fresh tomatoes, canned tomato juice, puree or paste or from canned concentrated tomato juice. Rehydration is effected by adding a predetermined amount of water.
22810	PIN,TOGGLE,HEADED	PIN,TOGGLE,HEADED	A headed cylindrically shaped item, having a solid unthreaded shank with a toggle action retainer, which holds the item in position when perpendicular to the shank. It is used for fastening and/or aligning purposes. The head may include gripping features such as a pull ring, integral hand grip or the like. See also PIN, TOGGLE, EYE COLLAR.
22811	CONE,DENTAL X-RAY APPARATUS	CONE,DENTAL X-RAY APPARATUS	An item which permits accurate focal spot positioning when attached to a dental X-ray tube head.
22812	CREDENZA,OFFICE	CREDENZA,OFFICE	A desklike item of office furniture. It may have compartments, shelves, drawers, and knee space. The compartments may have doors.
22813	SCALE,FITTING,INTERNAL COMBUSTION ENGINE PISTON		An instrument used to fit pistons in rebored internal combustion engine blocks by checking the clearance between the thrust side of the piston skirt and the cylinder wall.
22816	NYSTATIN TABLETS,USP	NYSTATIN TABLETS,USP
22817	GAUZE,ABSORBENT	GAUZE,ABSORBENT	A cotton in the form of plain woven cloth, conforming to recognized medicinal standards. It is normally supplied in bolt, fold, or roll form. Excludes items manufactured wholly or partly from gauze for a specific use, such as bandage, compress, pad, or sponge. Excludes GAUZE, PACKING and CELLULOSE, ABSORBENT, SURGICAL.
22821	COVER,SPECTROPHOTOMETER CUVETTE WELL		An item which is used to shield the cuvette from room light.
22822	SIGHT,CHECK,OPEN	SIGHT,CHECK,OPEN	A metallic device which protrudes horizontally from a gun barrel, and is used by a gun commander to select and/or designate a target to, or check the "on target" sight of, the gunner. It consists of a split collar which clamps on the gun barrel, a projecting arm(s) which supports a tube parallel to the gun, with front and rear sights fitted on, or into, the ends of the tube. The rear sight has azimuth and elevation boresighting adjustments. Excludes SIGHT, FRONT; SIGHT, REAR; SIGHT, BORE, BREECH and SIGHT, BORE, MUZZLE.	Sebuah perangkat logam yang menonjol horizontal dari laras senapan, dan digunakan pemegang senjata untuk memilih dan / atau menetapkan target, atau memeriksa bidikan "target" si penembak. Terdiri dari kerah perpecahan yang klem pada laras senapan, lengan memproyeksikan (s) yang mendukung paralel tabung untuk pistol, dengan depan dan pemandangan belakang dipasang pada, atau ke dalam, ujung-ujung tabung. Pemandangan belakang memiliki azimuth dan elevasi boresighting penyesuaian. Tidak termasuk SIGHT, FRONT; SIGHT, REAR; SIGHT, BORE, BREECH AND SIGHT, BORE, MUZZLE
22823	SIGHT,CHECK,OPTICAL	SIGHT,CHECK,OPTICAL	A metallic device which protrudes horizontally from a gun barrel, and is used by a gun commander to select and/or designate a target to, or check the "on target" sight of, the gunner. It consists of a split collar which clamps on the gun barrel, a projecting arm(s) which supports a lens holder, and a reticle or polarized lens. It includes azimuth and elevation boresighting adjustments. Excludes SIGHT, FRONT; SIGHT, REAR and SIGHT, BORE, OPTICAL.
22824	MOULAGE,ANTERIOR CUBITAL SKIN,VENIPUNCTURE		An item simulating the skin section of the anterior cubital region of the human arm. The moulage is used as a replacement skin section for the MOULAGE, ANTERIOR CUBITAL, VENIPUNCTURE which is used for training personnel in venous puncture techniques.
22825	MOULAGE,UPPER ARM SKIN,HYPODERMIC INSERTION		An item simulating the skin section of the outer surface of the upper human arm. The moulage is used as a replacement skin section for the MOULAGE, UPPER ARM, HYPODERMIC INSERTION which is used for training personnel in hypodermic injection techniques.
22826	TEAKETTLE,ELECTRIC	TEAKETTLE,ELECTRIC
22827	LENS BLANK,OPHTHALMIC,ROUGH	LENS BLANK,OPHTHALMIC,ROUGH	A transparent optical element pressed in a glass mould to an approximate size and shape that requires grinding and polishing to a prescribed surface diopter power.
22828	SHOES,SUBMARINE DECK	SHOES,SUBMARINE DECK	Footwear having specially designed nonslip traction type soles, used by submarine personnel to assure good footing on wet deck surfaces.
22829	FILM,RADIOGRAPHIC,DENTAL	FILM,RADIOGRAPHIC,DENTAL	An item used with dental X-ray apparatus to produce a visible image of the extraoral or intraoral areas of a dental patient.
22830	RUBBER TYPE SET,ALPHABETICAL		A set of rubber type letters designed for mounting in a fixed and removable type rubber stamp. Excludes PRINTING SET, RUBBER TYPE. For numerical digits, see RUBBER TYPE SET, NUMERICAL.
22831	SWITCH,FOOT,ELECTROSURGICAL APPARATUS		A switch which controls the application of the current to the operating electrode. It may have more than one pedal to permit selection of variuos types of current. The type of current is selected by the particular pedal(s) actuated. It is equipped with a permanently attached cable assembly.
22832	BLOCKER,X-RAY FILM	BLOCKER,X-RAY FILM	An item designed for making more than one exposure on the same film.
22833	TUBE,SUCTION AND PRESSURE,WOUNDS MOULAGE SET		An item formed of a nonspecific material having two passageways, each containing a ball type valve used for opening and closing the passageway. The item is used in conjunction with a bulb in order to simulate the frothing effect of a chest wound. It forms part of the sucking wound moulage of the MOULAGE SET, WOUNDS.
22834	POST,ELECTRICAL-MECHANICAL EQUIPMENT		A metallic or plastic item which facilitates the assemblage, and/or interconnection of electrical or mechanical components. It may have a threaded end(s) or be internally threaded its full length, and may include one or more of the following: projection(s), flange(s) (or head), groove(s), hole(s) drilled or tapped perpendicular to the axis, mounting foot, wrenching flats, or screwdriver slot. For items having external threads on both ends, see STUD, (as modified). Excludes NUT (as modified); POST, BINDING, ELECTRICAL; STUD, EXTENSION; SUPPORT (as modified) and INSULATOR (as modified).
22835	PAD,RECOIL	PAD,RECOIL	A protective cushioning attached to the end of a shoulder fired weapon to absorb the shock of recoil.	Suatu bantalan pelindung yang dilekatkan atas ujung bahu senjata api untuk menyerap kejutan mundur.
22836	BAND,BAYONET STUD	BAND,BAYONET STUD	A metallic item fitted around the muzzle end of a shoulder fired gun. It includes a formed stud designed for the attachment of a bayonet or the like.
22837	BAND,RETAINING,GUN HAND GUARD AND STOCK		A metallic item fitted over the barrel and gas cylinder of a shoulder fired gun. It is designed to retain the muzzle ends of the stock and hand guard in a fixed position. See also FERRULE, SHOULDER GUN STOCK.	Suatu benda logam dipasang di atas laras dan silinder gas pada bahu senapan api. Dirancang untuk menahan ujung gagang senjata dan pelindung tangan dalam posisi yang tetap. Lihat juga FERRULE, SHOULDER GUN STOCK
22840	FERRULE,SHOULDER GUN STOCK	FERRULE,SHOULDER GUN STOCK	A metal caplike item, fitted around the end of a stock, hand guard and/or fore-end of a shoulder fired gun. It is designed to strengthen it or prevent splitting. It may include a slide or stacking swivel. See also BAND, SLING SWIVEL, SMALL ARMS; BAND, RETAINING, GUN HAND GUARD AND STOCK; AFTER STOCK IN LIEU OF;.	Suatu benda logam seperti tutup, dipasang dibagian akhir gagang, pelindung tangan dan / atau diakhir bagian depan dari bahu senapan api. Dirancang untuk memperkuat atau mencegah retak. Meliputi peluncur atau mengatur putaran. Lihat juga BAND, SLING SWIVEL, SMALL ARMS ; BAND, RETAINING, GUN HAND GUARD AND STOCK.
22841	LEG,GUN MOUNT	LEG,GUN MOUNT	An item which, in conjunction with similar items, aids, in the support of a gun, such as a machine gun. It is a component of a MOUNT, GUN; and is usually one of four legs.	Suatu benda yang, bersama dengan benda serupa, merupakan pendukung Suatu senjata, misalnya senapan mesin. Ini adalah kompatasen dari MOUNT, GUN dan umumnya satu dari keempat kakinya.
22842	LEG,TRIPOD MOUNT	LEG,TRIPOD MOUNT	An item which, in conjunction with two similar items, aids in the support of a machine gun, recoilless gun, rifle or the like. It is a component of a MOUNT, TRIPOD (as modified); or a TRIPOD, RIFLE MOUNT; and may be a single or sectional item with an integral or nonintegral foot. Excludes LEG, GUN MOUNT. See also LEG SECTION, TRIPOD MOUNT.	Suatu benda yang, bersama dengan benda serupa, merupakan pendukung suatu senapan mesin, recoilless gun, senapan atau sejenisnya. Merupakan komponen dari MOUNT, TRIPOD (modifikasi); atau TRIPOD, RIFLE MOUNT; dan dapat berupa benda tunggal atau berpenampang dengan kaki integral atau non integral. Tidak termasuk LEG, GUN MOUNT. Lihat juga LEG SECTION, TRIPOD MOUNT.
22843	LEG SECTION,TRIPOD MOUNT	LEG SECTION,TRIPOD MOUNT	An item which in itself is not a complete functioning item. It consists of parts which, together with other similar parts, form a LEG, TRIPOD MOUNT.	Suatu benda yang apabila hanya berdiri sendiri tidak berfungsi dengan baik. Terdiri dari bagian-bagian yang apabila disatukan dengan bagian lain yang serupa, membentuk LEG TRIPOD MOUNT.
22844	JAW,BIPOD YOKE	JAW,BIPOD YOKE	One of a pair of metallic items designed for attaching a YOKE, BIPOD to the gas cylinder, barrel or other component of a machine gun, rifle or similar weapon. It is usually a latch-type pivoted item incorporating a quick- release fastener.
22845	RETAINER,FLASH HIDER	RETAINER,FLASH HIDER	A U-shaped item designed to position and retain a FLASH HIDER in its normal mounted position.	(Semua Kecuali USA) Untuk USA INC 22845 Dibatalkan Diganti Dengan RETAINER,SUPRESSOR, FLASH: INC 39745 FIIG A239 Appl Key A. Suatu benda berbentuk- U yang dirancang untuk menempatkan dan mempertahankan FLASH HIDER dalam posisi terpasang normal.
22846	SCREW,SHOULDER	SCREW,SHOULDER	An externally threaded fastener whose threaded portion is of one nominal diameter, No. 0 (0.060 IN.) (1.524 mm) or larger. It has a round unthreaded neck or shank all or part of which is of greater diameter than the threaded portion. The head is designed to be driven with either a wrench or an inserted driver or both in sizes below No. 10 (0.190 IN.) (4.826mm) nominal diameter. No. 10 (0.190 IN.) (4.826 mm) and larger sizes must be designed for any type of inserted driver, but may also provide for external wrenching of the head. For items which are both shouldered and have an externally relieved body, use SCREW, EXTERNALLY RELEIVED BODY. For items with a No. 10 (0.190 IN.) (4.826 mm) or larger thread diameter without an inserted driver head, use BOLT, SHOULDER. Excludes BOLT, INTERNAL WRENCHING and SCREW, CAP, SOCKET HEAD.
22847	LEAD SET,ELECTRICAL	LEAD SET,ELEC	Two or more different LEAD, ELECTRICAL. For two or more identical items, use LEAD, ELECTRICAL. Excludes LEAD SET, TEST.
22848	TARGET ASSEMBLY,BORESIGHT ALIGNMENT		A device which utilizes two small disc targets to check the boresighting adjustments of the telescopes mounted on a weapon, without the aid of a test target or distant aiming point.It consists of an expansion mandril which is inserted into a gun tube, and a hinged arm to which the targets are secured. The arm protrudes from the muzzle of the weapon at a right angle to the weapon tube, and may be used on weapons equipped with, or without a muzzle brake.
22849	HOLDER,BORESIGHT TARGET	HOLDER,BORESIGHT TARGET	A component used to retain and position a target in a TARGET ASSEMBLY, BORESIGHT ALIGNMENT.
2284A	SULPHADIMIDINE TABLETS,BP	SULPHADIMIDINE TABLETS,BP
22850	HOLDER,MATRIX WEDGE,DENTAL	HOLDER,MATRIX WEDGE,DENTAL	A contra-angle type hand instrument used to securely hold interproximal wedges while placing them either labially or lingually into interproximal spaces.
22851	RIPPER,TRACTOR MOUNTING	RIPPER,TRACTOR MOUNTING	A ripping unit having one or more shanks, designed for mounting on the rear of a tractor. It is used for loosening hardpan, pavement, rock formations and the like.
22852	ANALYZER,IGNITION AND VIBRATION,RECIPROCATING ENGINE		A test instrument with connecting harness specifically designed to display on a specialized cathode-ray oscilloscope, ignition and vibration pickup voltages, and the variation of these voltages with respect to the crankshaft position of reciprocating engines. Excludes OSCILLOSCOPE; and ANALYZER SET, ENGINE.
22853	THYMOL-BARBITAL REAGENT	THYMOL-BARBITAL REAGENT	A liver function diagnostic reagent.
22854	SHIELD,BREAST NIPPLE	SHIELD,BREAST NIPPLE	An item specifically designed for protecting the nipples and areola from clothing or other irritating mediums.
22855	LEAF SIGHT ASSEMBLY,FRONT,FOLDING		A device which has an integral circular clamp for attachment around the muzzle end of a gun, and used in sighting the gun for direct fire. The leaf is opened and closed against spring pressure. Excludes SIGHT, FRONT.
22856	LEAF SIGHT ASSEMBLY,REAR,FOLDING		A detachable device which is held in a MOUNT, FOLDING REAR LEAF SIGHT ASSEMBLY clamped on the breech end of a gun, and used as a sighting instrument. The leaf is opened and closed against spring pressure, and utilizes a cursor to measure elevation angles. Excludes SIGHT, REAR.
22857	MOUNT,FOLDING REAR LEAF SIGHT ASSEMBLY		A mechanical device which is clamped on the breech end of a gun, and used to support and position a LEAF SIGHT ASSEMBLY, REAR, FOLDING. It may include one or more of the following characteristics; azimuth adjustment, elevation adjustment, accommodation for attaching a telescopic sight and/or a LIGHT, INSTRUMENT. Excludes MOUNT, TELESCOPE.
22858	SLOTTED LINE,COAXIAL	SLOTTED LINE,COAXIAL	An item consisting of a coaxial slotted section, and suitable terminations for connecting into a coaxial transmission line. It is designed for use in microwave measurement. It must include an integral carriage which provides for applying longitudinal mechanical motion to a PROBE, WAVEGUIDE. It has a calibrated direct reading metric vernier scale and may have facilities for mounting a dial gauge. It may include a probe. See also SLOTTED SECTION, COAXIAL; LINE SECTION, RADIO FREQUENCY TRANSMISSION; INDICATOR, STANDING WAVE RATIO.
22859	SLOTTED LINE,WAVEGUIDE	SLOTTED LINE,WAVEGUIDE	An item consisting of a waveguide slotted section and suitable flanges for connecting into a waveguide transmission line. It is designed for use in microwave measurement. It must include an integral carriage which provides for applying longitudinal mechanical motion to a PROBE, WAVEGUIDE. It has a calibrated direct reading metric vernier scale and may have facilities for mounting a dial gauge. It may include a probe. See also SLOTTED SECTION, WAVEGUIDE; LINE SECTION, RADIO FREQUENCY TRANSMISSION; INDICATOR, STANDING WAVE RATIO.
22860	BLADE,SURGICAL PREPARATION RAZOR		A single edge blade specifically designed to fit a RAZOR, SURGICAL PREPARATION which is used in preparing patients for surgical procedures.
22861	RAZOR,SURGICAL PREPARATION	RAZOR,SURGICAL PREPARATION	An item exclusively designed for preparing patients for surgical procedures. It accommodates a BLADE, SURGICAL PREPARATION RAZOR.
22862	BINDING,TEXTILE	BINDING,TEXTILE	A narrow fabric item cut from prewoven yard goods, produced in widths up to and including 12 inches (304.8 millimeters) and in weights up to and including 15 ounces per square yard (466.54 grams per 0.836 square meter). The straight cut item may have one selvage edge. Excludes TAPE, TEXTILE; STRIP, COATED CLOTH; STRIP, CAMOUFLAGE, FABRIC; and BRAID, TEXTILE.
22863	TIP,UTERINE CANNULA	TIP,UTERINE CANNULA	A flexible item designed for attachment to a uterine cannula. It will fit any cervical canal.
22864	OPAQUE OIL ATTACHMENT,UTEROTUBAL INSUFFLATOR		An item designed to introduce radio-opaque media by using the controlled pressure of the uterotubal insufflator to force the oil through a uterine cannula or other suitable applicator.
22865	CANNULA,UTERINE	CANNULA,UTERINE	An instrument used with a uterotubal insufflator in the treatment of tubal occlusion.
22866	CURETTE,ENDOMETRIAL BIOPSY	CURETTE,ENDOMETRIAL BIOPSY	An instrument designed to detach and obtain a specimen from the endometrium by means of cutting and/or suction.
22867	CAP,COMBAT VEHICLE CREWMANS HELMET,COLD WEATHER		A close-fitting, visorless cap, which usually has shaped earlaps and may have audio perforations and a neck curtain. It is designed to be worn under the combat vehicle crewman's helmet to provide protection at mean monthly temperatures of plus 14 degrees Fahrenheit (minus 10 degrees Celsius) to plus 68 degrees Fahrenheit (plus 20 degrees Celsius).
22870	PARKA,WET WEATHER	PARKA,WET WEATHER	A loose fitting, sleeved outer garment with a permanently attached hood. Designed to be worn over other outer clothing as a protection against driving rain or sea spray, and may also be used with combat gear when handling explosives.
22871	FEEDER,AUTOMATIC GUN	FEEDER,AUTOMATIC GUN	A device designed to pull cartridges from an ammunition belt or other container and to feed them into the chamber of an automatic gun. It may include a safety device to clear the weapon without expanding a complete load of an ammunition belt or container.	Suatu perangkat yang dirancang untuk menarik peluru dari sabuk amunisi atau tempat lain dan mengisi peluru ke dalam ruang atas senjata otomatis. Termasuk juga alat pengaman untuk membersihkan senjata tanpa memperluas kapasitas sabuk atau tempat amunisi yang ada.
22872	OVERALLS,WET WEATHER	OVERALLS,WET WEATHER	A trouserlike garment of double texture fabric having a bib and shoulder straps. It is specifically designed to be worn with a PARKA, WET WEATHER and normally worn over trousers as a protection against driving rain or sea spray and may also be used with combat gear when handling explosives.
22873	SHELL,DENTAL	SHELL,DENTAL	An item used to afford temporary protection for a tooth which is being prepared for a permanent crown.
22874	CAP,GREASE	CAP,GREASE	A cap, usually of metal, designed to retain lubricant and excludes foreign matter from bearings. It is normally used as an end closure on items designed to rotate on a shaft,such as a wheel hub, or fit into a housing at the end of a rotating shaft, or the like. Do not use if a more specific name applies. For items mounted by bolt holes, see COVER, ACCESS.
22875	INSUFFLATOR,UTEROTUBAL	INSUFFLATOR,UTEROTUBAL	An item designed for use in the diagnosis and therapy of uterotubal occlusion. It is a device employing carbon dioxide, air, or other media to inflate the uterus. May include measuring or recording device.
22876	TYING MACHINE,BAG,INDUSTRIAL		A power driven machine with an adjustable head which applies a tie to the open end of a filled or partially filled bag, such as paper and plastic bags used in a commissary. Excludes TYING MACHINE, BUNDLE, INDUSTRIAL.
22877	PIPETTE CONTROL,MICRO	PIPETTE CONTROL,MICRO	A device which, when fitted to a micro pipette, enables the user to fill and expel liquids from pipets with precision and a high order of repetitive accuracy.
22878	KLYSTRON TUBE MOUNT	KLYSTRON TUBE MOUNT	An item which accommodates a reflex klystron type tube used as a radio frequency source, to test and/or calibrate micrrowave components. The item has input and output connections and may include forced air cooling. This item is specifically designed to be electically and mechanically attached to a KLYSTRON POWER SUPPLY.
22879	TRACTOR,WHEELED,HIGH SPEED	TRACTOR,WHEELED,HIGH SPEED	A self-propelled pneumatic tyred riding vehicle with or without attachments, designed especially for turf maintenance. It must be capable of a road speed of 25 miles (40.23 km) per hour and it is designed with a nonadjustable tread width. Excludes TRACTOR, WHEELED, AGRICULTURE; TRACTOR, WHEELED, WAREHOUSE.
22880	CULDOSCOPE	CULDOSCOPE	An instrument designed to permit visual examination of the pelvic organs through an optical instrument by means of a puncture into the vaginal cul- de-sac.
22881	HANDLE,INTERCHANGEABLE,OBSTETRICAL FORCEPS		An item designed to provide an axis traction handle for use with obstetrical forceps having the standard type handle.
22882	CELL,BORESIGHT TARGET	CELL,BORESIGHT TARGET	A cylindrical item specifically designed to hold and position a target in a HOLDER, BORESIGHT TARGET.
22886	SPRING LIFT PLATFORM,CLOTH BASKET		A fabric covered metal platform suspended from the upper rim of the cloth basket by springs affixed at each corner. It is designed to drop toward the bottom of the basket as the load is increased, and automatically rise as the load is decreased. It prevents excessive stooping and bending by personnel loading and unloading the basket.
22888	FISH SQUARES,DEHYDRATED	FISH SQUARES,DEHYDRATED
22889	HERBICIDE,DALAPON SODIUM SALT		An item consisting of chemical compound(s) specifically packaged for use in inhibiting growth of and/or killing weeds or unwanted plants.
22890	TANK,TESTING,TYRE AND TUBE	TANK,TESTING,TYRE AND TUBE	A water-filled tank in which pneumatic tyre inner tubes and wheel mounted or rim mounted tubeless tyres are submerged, either manually or mechanically, for the visual detection of air leaks.
22891	DRUM,CARGO,AERIAL DELIVERY	DRUM,CARGO,AERIAL DELIVERY	A cylindrical item of nonflexible material having two flat ends or heads, one of which may be removable with a mechanical type closure, with fittings and fasteners used for the delivery of cargo. It is dropped from an aircraft by parachute.
22892	INTERROGATOR-TRANSPONDER SET		A fixed number of components and/or items, not all having the same basic name, which combine the functions of an INTERROGATOR SET and TRANSPONDER SET. May exclude certain operating components supplied separately or already present at the point of usage.
22893	INDICATOR,MAST POSITION	INDICATOR,MAST POSITION
22894	HINGE,BUTT	HINGE,BUTT	A hinge usually with rectangularly shaped leaves. The dimension parallel to the hinge pin must be greater than the dimension transverse to the hinge pin. It may have a tension coil spring at its pivot(s) for closing action, and may have a third member between its pivot(s) to permit the door, or the like, to swing in an arc from either side.
22895	LOCKNUT,ELECTRICAL CONDUIT	LOCKNUT,CONDUIT	An item having internal threads designed to fit the external threads of an electrical conduit or fitting for connecting to a junction box, panel, wireway, or other point of termination and which, when installed, provides a method of tightening to lock the connection. The items may be either flat-sided or circular in external shape and must have a specific conduit size designation. See BONDNUT, ELECTRICAL CONDUIT; and LOCKNUT, TUBE FITTING. Excludes NUT, PLAIN HEXAGON.
22896	TACHOMETER,ELECTRONIC	TACHOMETER,ELECT	An instrument for measuring lineal and/or rotational speeds in units for a specified elapsed time. The item uses solid state and/or vacuum tube circuitry. Excludes SPEEDOMETER.
22897	CLAMP,UMBILICAL CORD	CLAMP,UMBILICAL CORD	An item designed to provide sealing of the umbilical cord during obstetrical procedures.
22898	FORCEPS,BONE CUTTING	FORCEPS,BONE CUTTING
22901	CARBAZOCHROME SALICYLATE INJECTION	CARBAZOCHROME SALICYLATE INJEC
22903	FERROUS LACTATE SOLUTION	FERROUS LACTATE SOLUTION
22904	CASE,HALF TRACK TOP	CASE,HALF TRACK TOP	A rectangular fabric item having parallel flaps on the lengthwise sides. It is specifically designed to completely encase the top of a half track vehicle when it is removed for storage.
22905	CARBAZOCHROME SALICYLATE TABLETS	CARBAZOCHROME SALICYLATE TABLETS
22907	ANTIGEN,MUMPS SKIN TEST,USP	ANTIGEN,MUMPS SKIN TEST,USP
22908	ANTIVENIN,BLACK WIDOW SPIDER	ANTIVENIN,BLACK WIDOW SPIDER
22909	BOTULISM ANTITOXIN,BIVALENT,GLOBULIN-MODIFIED
22910	CARBAZOCHROME SALICYLATE SYRUP	CARBAZOCHROME SALICYLATE SYRUP
22912	INDUCTANCE STANDARD,VARIABLE		An item, the inductance of which is continuously variable, and is known to a high degree of accuracy, which permits use of the item as a basis for precise and reliable measurements. The variation is usually accomplished by rotating a rotor coil(s) with respect to a stator coil(s).
22913	BODY,REFUSE COLLECTION TRUCK		A body designed to hold rubbish, paper and/or garbage in transit. It may include loading and/or compacting mechanism. The body is designed to be mounted on a refuse collection truck.
22914	SHAFT,SHOULDERED	SHAFT,SHOULDERED	A shaft having two or more different diameters (greater than 0.031 inches (0.79mm)) along its length. It is used to transmit motion, and must have one or more of the following conditions: a specified surface finish designation in the range 1 to 125 microinches, (0.025 to 3.2 micrometers), arithmetical average (AA), machined peripheral flat(s), circular groove(s), keyway(s), splines, threads, or holes. The ends and/or shoulders of the shaft may be machined to accommodate bearings, couplings and the like. It is not designed for use in aligning by fitting into corresponding holes of another item. For items not having any of the above conditions see PIN, SHOULDER, HEADLESS.	Sebuah poros memiliki dua atau lebih diameter yang berbeda (lebih besar dari 0,031 inci (0.79mm). dirancang untuk men-transmisikan putaran, dan harus memiliki satu atau lebih dari kondisi berikut: surface finish dalam kisaran 1-125 microinches (0,025-3,2 mikrometer), arithmetical average (AA), machined peripheral flat(s), circular groove(s), keyway(s), splines, threads, atau lubang. Ujung dan / atau bahu dari poros mempunyai bagian untuk mengakomodasi bearing, kopling dan sejenisnya. poros ini tidak dirancang untuk digunakan sebagai penyelaras lubang. Untuk item yang tidak memiliki kondisi di atas lihat PIN, SHOULDER, HEADLESS.
22917	CUMIN,GROUND	CUMIN,GROUND	The aromatic seed, in ground form, of the cumin, a dwarf plant of the carrot family.
22918	PEARS,SPICED,CANNED	PEARS,SPICED,CANNED
22923	PAINT,SCREEN PROCESS	PAINT,SCREEN PROCESS	A pigmented paint for use in the manufacture of decals.
22924	CRABAPPLES,SPICED,CANNED	CRABAPPLES,SPICED,CANNED
22925	CHEESE,CREAM	CHEESE,CREAM	An unripened cheese made from whole sweet milk enriched with cream.
22926	CHEESE,PARMESAN,NATURAL	CHEESE,PARMESAN,NATURAL	A large, hard, dry Italian pressed cheese of sweetish flavour, made from skimmed milk.
22927	FLOUR,RICE	FLOUR,RICE
22928	PEAS,CHICK	PEAS,CHICK	An asiatic herb of the pea family, bearing short pods with pealike seeds.
22929	RELISH,CORN,SWEET	RELISH,CORN,SWEET
22930	ASPARAGUS PUREE	ASPARAGUS PUREE
22931	BANANA PULP	BANANA PULP	The soft, succulent part of the fresh banana crushed to condensed form.
22932	BANANA PUREE	BANANA PUREE	Strained pulp of cooked bananas.
22933	PEPPERS,SWEET,CANNED	PEPPERS,SWEET,CANNED
22937	PENICILLIN G POTASSIUM AND PROBENICID TABLETS
22938	MALTOSE AND DEXTRIN POWDER	MALTOSE AND DEXTRIN POWDER
22939	GLUCOSE IN HALF-STRENGTH LACTATED RINGERS INJECTION
22940	GLUCOSE IN HALF-STRENGTH RINGERS INJECTION
22942	OXYTETRACYCLINE WITH GLUCOSAMINE ORAL SUSPENSION
22944	PROGESTERONE SUSPENSION,STERILE,USP
22945	SECOBARBITAL SODIUM INJECTION,USP	SECOBARBITAL SODIUM INJEC,USP
22946	FERRIC PYROPHOSPHATE,CYANOCOBALAMIN AND THIAMINE HYDROCHLORIDE SUSPENSION
22947	HYDROCORTISONE ACETATE AND NEOMYCIN SULPHATE OPHTHALMIC SUSPENSION
22949	ANTIVENIN,SCORPION	ANTIVENIN,SCORPION
22951	CHANCROID VACCINE,DIAGNOSTIC	CHANCROID VACCINE,DIAGNOSTIC
22952	FIBRINOGEN,HUMAN,USP	FIBRINOGEN,HUMAN,USP
22953	SQUILL FLUIDEXTRACT	SQUILL FLUIDEXTRACT
22954	WHITE PINE SYRUP COMPOUND AND AMMONIUM CHLORIDE
22955	PIPE ASSORTMENT,TOBACCO SMOKING	PIPE ASST,TOBACCO SMOKING	Two or more tobacco smoking pipes of various types and/or sizes.
22957	TEST SET GROUP,ELECTRONIC SYSTEMS		A group of items specifically designed for use in making examinations and providing discrete evaluations of the overall performance of an electronic system and/or subsystem. The group is specifically designed for use with a complete test set and will not perform its prime operational function without the complete set.
22959	CARTRIDGE,107 MILLIMETRE	CARTRIDGE,107MM
22960	DUMMY PROPELLING CHARGE,175 MILLIMETRE
22961	GRENADE,HAND-RIFLE	GRENADE,HAND-RIFLE	An item primarily designed to be fired from an adapted rifle because of its large casualty radius, but which may be thrown by hand when adequate cover for the thrower is available. For items which are exclusively fired from a rifle or items which are exclusively thrown by hand, see GRENADE, RIFLE; or GRENADE, HAND
22962	BURSTER,FIELD INCENDIARY	BURSTER,FIELD INCENDIARY	A device used to rupture a container and ignite the contents of improvised field munitions containing thickened fuel or other combustible material.
22963	ELECTRONIC SHOP,TRANSPORTABLE		A transportable unmounted electronic maintenance shop incorporating electronic test equipment and facilities for repair of electronic and communications equipment.
22964	SPRAY KIT,SELF PRESSURIZED	SPRAY KIT,SELF PRESSURIZED	An externally pressurized spray unit utilizing a container pressurized with a liquid gas, to atomize a product contained in a separate jar. Includes spray nozzle and valve with activating mechanism. It is used for spraying paints, primers, degreasing compounds, plastic sealing compounds, insecticides, or the like. Excludes aerosol self-contained spraying cans.
22966	RESOLVER,ELECTRICAL	RESOLVER,ELEC	An item consisting of a rotor and a stator inductively coupled. It usually has two rotor windings displaced from each other by 90 degrees and two stator windings similarly displaced. The output voltage(s) is a trigonometric function of the input voltage(s) and the angular displacement of the rotor with respect to the stator. See also SYNCHRO (as modified) and GONIOMETER, ELECTRICAL. Excludes TRANSOLVER, ELECTRICAL and potentiometer sine/cosine electrical resolvers.
22969	SUPPORT ARM,FUNNEL,LABORATORY		An arm which may be attached to the vertical rod of a laboratory apparatus support stand and used to hold two or more funnels in position when filtering or pouring liquids into bottles.
22970	MIXER,CRYSTAL,COAXIAL	MIXER,CRYSTAL,COAXIAL	An item consisting of coaxial line and associated connectors having two frequency inputs, a crystal (any semiconductor device that provides rectification) and an output connection. It is employed to mix two frequencies, with the resultant output frequency being a composite of the two inputs. For items utilizing electron tube(s) and/or WAVEGUIDE ASSEMBLY, see MIXER STAGE, FREQUENCY; and MIXER, CRYSTAL, WAVEGUIDE.
22971	MIXER,CRYSTAL,WAVEGUIDE	MIXER,CRYSTAL,WAVEGUIDE	An item consisting of a WAVEGUIDE ASSEMBLY having two frequency inputs, a crystal (any semiconductor device that provides rectification) and an output connection. It is employed to mix two frequencies, with the resultant output frequency being a composite of the two inputs. For items which also utilize electron tube(s), see MIXER STAGE, FREQUENCY. See also MIXER, CRYSTAL, COAXIAL.
22972	BEVERAGE,NONALCOHOLIC,CARBONATED
22975	ETCHER,PNEUMATIC	ETCHER,PNEUMATIC	An air driven marking tool designed to form a permanent design on the surface of metal or other material by means of a vibrating stylus.
22976	SWITCH,FOOT,X-RAY APPARATUS	SWITCH,FOOT,X-RAY APPARATUS	An item upon which the exertion of pressure will cause the tube unit of an X-ray apparatus to be energized and simultaneously turn off the room light. The release of pressure upon the switch will terminate the exposure and automatically turn the room light on. It is equipped with a permanently attached cable assembly.
22977	STOPCOCK,INTRAVENOUS THERAPY		An item used in administering and controlling the flow of blood and solutions for simultaneous and alternate therapy.
22978	TRACTION APPLIANCE,CERVICAL INJURY		A device which provides a pre-set, constant tension for cervical traction to a patient who is being evacuated by aircraft, motor vehicle, amphibious landing craft, and is capable of providing this constant traction force relatively independent of vehicular motion. It consists of a spring loaded drum onto which a wire cable is wound; the distal end of the cable being attached either to a cervical halter or to a Crutchfield tong. A crank is connected to a worm-gear drive for rotating the drum, which depending upon the direction of rotation, increases or decreases the degree of tension on the cable. The item is designed, primarily for use on a litter with a patient in transit.
22979	TIMER,BLOOD AND PLASMA COAGULATION		An electromechanical instrument for measuring prothrombin and whole blood clotting time.
22980	COLLIMATOR,INFINITY AIMING REFERENCE		An item which utilizes an optical collimator with a special reticle to simulate an azimuth reference target at infinity. It includes accommodations for reticle illumination, and has an integral, specially designed tripod with a level vial and adjusting knobs of elevation and azimuth.
22981	CONTROL,LIGHT SOURCE,REMOTE	CONTROL,LIGHT SOURCE,REMOTE	A component consisting of a box which houses a momentary push-button switch, and a rheostat to regulate light intensity, and includes necessary cables and connectors. It is used to connect a BATTERY POWER SUPPLY to a light assembly which may be an integral part of a collimator, or the like located at a remote location. The box may include a permanent magnet to facilitate attachment to a weapon, or the like. It does not include a light. Excludes CONTROL, REMOTE SWITCHING.
22982	CURRENT-VOLTAGE STANDARD	CURRENT-VOLTAGE STANDARD	An item designed to produce an alternating current, direct current, and electromotive force with high degree of accuracy. It serves as a standard of calibration for AMMETER(S), VOLTMETER(S), WATTMETER(S), and similar devices that require accurate voltage and/or current inputs for calibration purposes. See also VOLTAGE STANDARD. For items whose outputs are used to operate other electrical or electronic equipment, see POWER SUPPLY.
22984	EUCATROPINE HYDROCHLORIDE,USP	EUCATROPINE HYDROCHLORIDE,USP
22987	MOUNT,TRIPOD,MACHINE GUN-RIFLE		A three-legged device having a central socket or head and the necessary attachments for supporting a machine gun or recoiless rifle. Excludes MOUNT, SUN; and MOUNT, RIFLE.	Perangkat berkaki tiga yang memiliki socket pusat atau kepala dan tambahan yang diperlukan untuk mendukung senapan mesin atau recoiless senapan. Tidak termasuk MOUNT SUN dan MOUNT RIFLE.
22988	HELIUM-NITROGEN	HELIUM-NITROGEN	A gaseous mixture composed of helium and nitrogen.
22990	MOUNT,MACHINE GUN	MOUNT,MACHINE GUN	An item designed to support a machine gun. See also MOUNT, MACHINE GUN, TRAILER MOUNTED. Excludes MOUNT, GUN.	Sebuah materiil dirancang untuk mendukung senapan mesin. Lihat juga KEDUDUKAN,SENAPAN MESIN,RUMAH SAMBUNGAN YANG DIPASANG. Tidak termasuk PUNCAK SENAPAN.
22991	MOUNT,MACHINE GUN,TRAILER MOUNTED	MOUNT,MACHINE GUN,TRAILER	A trailer mounted semi-armored unit with self-contained power unit(s). It is designed to accommodate one or more machine guns and is manual or automotive transported. Excludes MOUNT, GUN; and MOUNT, MACHINE GUN.	Sebuah RUMAH sambungan dipasang pada unit yang semi-lapis baja dengan kekuatan unit sendiri . Hal ini dirancang untuk menampung satu atau lebih senapan mesin dan manual atau benda yang diangkut. Tidak termasuk dudukan, senapan dan dudukan senapan mesin
22997	CHLORPHENIRAMINE MALEATE AND CORTISONE ACETATE SUSPENSION,STERILE
23001	CONE,RUBBER,DENTAL GRINDING AND POLISHING MACHINE
23002	CANNON,4.2 INCH MORTAR	CANNON,4.2 INCH MORTAR
23003	MORTAR,4.2 INCH	MORTAR,4.2 INCH	A mortar designed to receive and fire a CARTRIDGE, 4.2 INCH. Excludes MORTAR, 107 MILLIMETER. (Before using, see provisions of United States Army Regulations AR 700-75.)	Sebuah mortar dirancang untuk menerima dan membakar peluru 4.2 INCH. Tidak termasuk MORTAR 107 MILIMETER. (Sebelum menggunakan melihat ketentuan Peraturan Amerika Serikat Army AR 700-75.)
23005	FLOSS,UNWAXED,DENTAL	FLOSS,UNWAXED,DENTAL	An item used in conjunction with the topical application of stannous fluoride and to prevent a residue of wax being deposited on the teeth when a disclosing solution is to be used during prophylaxis. Floss can be flattened.
23008	ARTICHOKES,CANNED	ARTICHOKES,CANNED	The edible flower head of a tall thistlelike herb which is cooked as a vegetable.
23010	CLAMP,CABLE,ELECTRICAL CONNECTOR	CLAMP,CABLE	A clamp specifically designed to hold an electrical cable firmly in a connector. Must include provisions for attachment to an electrical connector. The clamps holding action is effected by rigid compression. Excludes ADAPTER, CABLE TO CONNECTOR.
23011	HERBICIDE,SILVEX	HERBICIDE,SILVEX	An item consisting of chemical compound(s) specifically packaged for use in inhibiting growth of and/or killing weeds or unwanted plants.
23012	ANTENNA-RECEIVER-TRANSMITTER GROUP,TARGET RANGING,TRAILER MOUNTED		A complete ANTENNA-RECEIVER-TRANSMITTER GROUP, TARGET RANGING mounted on a trailer.
23013	HOLDER,DEODORANT BLOCK	HOLDER,DEODORANT BLOCK
23014	CRANE,TRACTOR MOUNTING	CRANE,TRACTOR MOUNTING	A crane which is designed to be mounted either on the front, centre, or rear of a wheeled or tracklaying tractor.
23016	INSECTICIDE,WATER EMULSIFIABLE PETROLEUM OILS		An item consisting of chemical compound(s) specifically packaged for use in controlling and/or killing insects.
23017	DYE,ACID BLUE 5	DYE,ACID BLUE 5	A single colouring agent, with or without additives. Excludes biological stains, chemical indicators, DYE MIX (as modified), and DYE SOLUTION (as modified).
23018	DYE,BASIC BLUE 26	DYE,BASIC BLUE 26	A single colouring agent, with or without additives. Excludes biological stains, chemical indicators, DYE MIX (as modified), and DYE SOLUTION (as modified).
23019	DYE,BASIC VIOLET 1	DYE,BASIC VIOLET 1	A single colouring agent, with or without additives. Excludes biological stains, chemical indicators, DYE MIX (as modified), and DYE SOLUTION (as modified).
23020	DYE,DIRECT GREEN 14	DYE,DIRECT GREEN 14	A single colouring agent, with or without additives. Excludes biological stains, chemical indicators, DYE MIX (as modified), and DYE SOLUTION (as modified).
23021	DYE,DIRECT RED 81	DYE,DIRECT RED 81	A single colouring agent, with or without additives. Excludes biological stains, chemical indicators, DYE MIX (as modified), and DYE SOLUTION (as modified).
23022	DYE,PIGMENT BLACK 7	DYE,PIGMENT BLACK 7	A single colouring agent, with or without additives. Excludes biological stains, chemical indicators, DYE MIX (as modified), and DYE SOLUTION (as modified).
23023	DYE,PIGMENT GREEN 7	DYE,PIGMENT GREEN 7	A single colouring agent, with or without additives. Excludes biological stains, chemical indicators, DYE MIX (as modified), and DYE SOLUTION (as modified).
23024	DYE,SOLVENT BLUE 16	DYE,SOLVENT BLUE 16	A single colouring agent, with or without additives. Excludes biological stains, chemical indicators, DYE MIX (as modified), and DYE SOLUTION (as modified).
23025	DYE,SOLVENT RED 24	DYE,SOLVENT RED 24	A single colouring agent, with or without additives. Excludes biological stains, chemical indicators, DYE MIX (as modified), and DYE SOLUTION (as modified).
23026	DYE,SOLVENT RED 27	DYE,SOLVENT RED 27	A single colouring agent, with or without additives. Excludes biological stains, chemical indicators, DYE MIX (as modified), and DYE SOLUTION (as modified).
23027	DYE,SOLVENT YELLOW 3	DYE,SOLVENT YELLOW 3	A single colouring agent, with or without additives. Excludes biological stains, chemical indicators, DYE MIX (as modified), and DYE SOLUTION (as modified).
23028	DYE,VAT BLUE 6	DYE,VAT BLUE 6	A single colouring agent, with or without additives. Excludes biological stains, chemical indicators, DYE MIX (as modified), and DYE SOLUTION (as modified).
23029	DYE,VAT GREEN 8	DYE,VAT GREEN 8	A single colouring agent, with or without additives. Excludes biological stains, chemical indicators, DYE MIX (as modified), and DYE SOLUTION (as modified).
23030	DYE,VAT YELLOW 3	DYE,VAT YELLOW 3	A single colouring agent, with or without additives. Excludes biological stains, chemical indicators, DYE MIX (as modified), and DYE SOLUTION (as modified).
23031	SULPHUROUS ACID,ACS	SULPHUROUS ACID,ACS
23032	PHENACETIN,ASPIRIN,HYOSCYAMINE SULPHATE,AND PHENOBARBITAL TABLETS
23035	AMINOPHYLLINE,EPHEDRINE SULPHATE,AND PHENOBARBITAL TABLETS
23036	AMINOPHYLLINE WITH POTASSIUM IODIDE TABLETS
23037	CHARCOAL AND PEPSIN TABLETS	CHARCOAL AND PEPSIN TABLETS
23038	DANTHRON AND CALCIUM PANTOTHENATE TABLETS
23039	CALCIUM PHOSPHATE,DIBASIC,CALCIUM GLUCONATE,AND VITAMIN D WAFERS
23040	CALCIUM PHOSPHATE,DIBASIC AND VITAMIN D WAFERS
23041	BELLADONNA ALKALOIDS,PANCREATIN,PEPSIN,PHENOBARBITAL,AND OX BILE EXTRACT EXTRACT TABLETS
23042	THEOBROMINE CALCIUM SALICYLATE AND POTASSIUM IODIDE TABLETS
23043	ALSEROXYLON AND PENTAERYTHRITOL TETRANITRATE TABLETS
23046	DIPERODON HYDROCHLORIDE AND OXYQUINOLINE BENZOATE OINTMENT
23047	NITROGLYCERINE OINTMENT	NITROGLYCERINE OINTMENT
23048	NEOMYCIN SULPHATE AND NYSTATIN TABLETS
23049	NEOMYCIN SULPHATE,GRAMICIDIN,PHENYLEPHRINE HYDROCHLORIDE,THONZONIUM BROMIDE, AND THONZYLAMINE HYDROCHLORIDE SOLUTION
23050	PETROLATUM,LIQUID WITH CASCARA SAGRADA FLUIDEXTRACT AQUEOUS,SUSPENSION
23051	PETROLATUM,LIQUID WITH MAGNESIA MAGMA AQUEOUS,SUSPENSION
23052	PHENYLEPHRINE HYDROCHLORIDE AND THENYLDIAMINE HYDROCHLORIDE SOLUTION
23054	TETRACYCLINE HYDROCHLORIDE OINTMENT
23055	TETRACYCLINE HYDROCHLORIDE OPHTHALMIC OINTMENT
23056	AMINOSALICYLIC ACID,NF	AMINOSALICYLIC ACID,NF
23057	POTASSIUM CHLORIDE,USP	POTASSIUM CHLORIDE,USP
23059	CONGO RED INJECTION	CONGO RED INJECTION
23064	NYSTATIN OINTMENT,USP	NYSTATIN OINTMENT,USP
23070	ISOCARBOXAZID TABLETS	ISOCARBOXAZID TABLETS
23071	BETAZOLE HYDROCHLORIDE INJECTION,USP	BETAZOLE HYDROCHLORIDE INJEC,USP
23072	BUTABARBITAL SODIUM ELIXIR,NF	BUTABARBITAL SODIUM ELIXIR,NF
23079	TRIDIHEXETHYL CHLORIDE INJECTION,NF	TRIDIHEXETHYL CHLORIDE INJEC,NF
23083	CHLOROPHYLL TABLETS	CHLOROPHYLL TABLETS
23088	HYDROXYCHLOROQUINE SULPHATE TABLETS,USP
23090	LIOTHYRONINE SODIUM TABLETS,USP	LIOTHYRONINE SODIUM TABLETS,USP
23092	SULFAETHIDOLE TABLETS	SULFAETHIDOLE TABLETS
23093	SULFAPYRIDINE TABLETS,USP	SULFAPYRIDINE TABLETS,USP
23096	DEXTROAMPHETAMINE SULPHATE CAPSULES
23098	PHENOBARBITAL CAPSULES	PHENOBARBITAL CAPSULES
23100	TRIPARANOL CAPSULES	TRIPARANOL CAPSULES
23102	PHENACETIN,ASPIRIN,CODEINE PHOSPHATE,HYOSCYAMINE SULPHATE,AND PHENOBARBITAL PHENOBARBITAL CAPSULES
23105	CODEINE SULPHATE AND PAPAVERINE HYDROCHLORIDE CAPSULES
23107	HYDROCODONE BITARTRATE AND HOMATROPINE METHYLBROMIDE SYRUP
23109	PHENYTOIN SODIUM,METHAMPHETAMINE HYDROCHLORIDE,AND PHENOBARBITAL CAPSULES
23110	BELLADONNA LEAF FLUIDEXTRACT	BELLADONNA LEAF FLUIDEXTRACT
23111	CARBACHOL,USP	CARBACHOL,USP
23114	DEXTROMETHORPHAN HYDROBROMIDE SYRUP,NF
23116	GLYCERYL MONOSTEARATE,NF	GLYCERYL MONOSTEARATE,NF
23117	PARETHOXYCAINE HYDROCHLORIDE FOR INJECTION
23118	PENTYLENETETRAZOL	PENTYLENETETRAZOL
23119	PIRIDOCAINE HYDROCHLORIDE FOR INJECTION
23121	LIOTHYRONINE SODIUM,USP	LIOTHYRONINE SODIUM,USP
23125	WHISKY,BLENDED	WHISKY,BLENDED
23126	ZINCHLORUNDESAL OINTMENT	ZINCHLORUNDESAL OINTMENT
23127	TRAILER,GUIDED MISSILE WARHEAD SECTION		A nonpowered, wheeled or tracked vehicle, designed to be towed. The trailer is specifically designed to support and transport a guided missile warhead section. Excludes TRAILER, WARHEAD, GUIDED MISSILE.
23128	PRIMER,ADHESIVE	PRIMER,ADHESIVE	A compound of nonspecific materials primarily designed to be applied to a surface to increase adhesion of an adhesive compound.
23129	CUPRIC AMMONIUM CHLORIDE,DIHYDRATE,ACS
23131	SILICIC ACID,ANALYTICAL REAGENT	SILICIC ACID,AR
23132	BARIUM HYDROXIDE,ANHYDROUS,REAGENT
23133	COBALT CHLORIDE,HEXAHYDRATE,REAGENT
23134	STEARIC ACID,REAGENT	STEARIC ACID,REAGENT
23135	n-AMYL ALCOHOL,ANALYTICAL REAGENT	n-AMYL ALCOHOL,AR
23136	n-AMYL ALCOHOL,TECHNICAL	n-AMYL ALCOHOL,TECH
23138	ALUMINIUM SULPHATE,OCTADECAHYDRATE,REAGENT
23139	AMMONIUM BROMIDE,REAGENT	AMMONIUM BROMIDE,REAG
23140	AMMONIUM CARBONATE,REAGENT	AMMONIUM CARBONATE,REAG
23142	AMMONIUM DICHROMATE,REAGENT	AMMONIUM DICHROMATE,REAG
23145	CUPROUS CHLORIDE,ACS	CUPROUS CHLORIDE,ACS
23147	ALUMINIUM HYDROXIDE,ANHYDROUS,ANALYTICAL REAGENT
23149	ALUMINIUM SODIUM SULPHATE,REAGENT
23151	CALCIUM SULPHATE,ANHYDROUS,REAGENT
23152	CAPRYL ALCOHOL,TECHNICAL	CAPRYL ALCOHOL,TECH
23154	CYCLOHEXANOL,REAGENT	CYCLOHEXANOL,REAGENT
23155	OIL SLICK REMOVER,CARBONIZED SAND		A processed sand having each grain coated with creosote and heat treated to carbonize the coating. It is used to remove oil slick from the surface of water. See also OIL SLICK REMOVER, SOLVENT-EMULSIFIER.
23157	BYPASS CONNECTION ASSEMBLY,HYPOCHLORINATION UNIT		A piping assembly consisting of the necessary pipes, valves, hose and fittings to connect a hypochlorination unit to a water main when the water main is too large for the installation of the hypochlorination unit in series.
23158	BULB,DROPPING PIPETTE	BULB,DROPPING PIPETTE
23159	CRIB,CHILDS	CRIB,CHILDS	A small bed with inclosing sides.
23160	GOLD ALLOY,CASTING,DENTAL	GOLD ALLOY,CASTING,DENTAL
23161	COLOSTOMY SET	COLOSTOMY SET
23162	JAM POT	JAM POT
23165	OIL SLICK REMOVER,SOLVENT-EMULSIFIER		A nonaqueous mixture of nonspecific chemicals compounded principally for use in dispersing and emulsifying petroleum oil and sludges floating on fresh and sea water. It may also be used to remove and emulsify oil and oily residue from docks and piling, ships' decks and ships' sides. See also OIL SLICK REMOVER, CARBONIZED SAND.
23167	SUPPORT,RETRACTABLE,DOLLY	SUPPORT,RETRACTABLE,DOLLY	An assembly usually having one or more adjustable legs with wheels or shoes at their ends, designed to support the front of a dolly when disengaged from the towing vehicle. Excludes SUPPORT, RETRACTABLE, SEMITRAILER.
23168	BULB,PRESSURE AND CIRCULATING,LABORATORY		An item with a suction valve at one end and a pressure valve at the other. It is used for applying air pressure to reservoir solutions and washing bottles; for filling burets; for circulating gases or liquids; or for taking samples of gases. A short length of rubber tubing may be attached to either end.
23170	ARMAMENT SUBSYSTEM,HELICOPTER,2.75 INCH ROCKET LAUNCHER		An armament subsystem designed for attachment of one or more 2.75 inch LAUNCHER, ROCKET to a HELICOPTER (as modified).	Sebuah subsistem persenjataan dirancang untuk dipasang dari satu atau lebih Peluncur,ROCKET 2.75 inch untuk HELIKOPTER (seperti dimodifikasi).
23172	INSERT,SHIPPING AND STORAGE CONTAINER		An item that is designed to be inserted into a SHIPPING AND STORAGE CONTAINER (as modified) to brace, block and/or cushion the contents of the container.
23174	CRIMPING OUTFIT,HYDRAULIC,WIRE TERMINAL		A group of items such as an electric hydraulic motor unit and tool attachments or parts which can be assembled into a wire terminal crimping tool. It may include the gauge(s) for checking the crimping die(s).
23176	SCALE,LOW LEVEL WIND	SCALE,LOW LEVEL WIND	A device designed in the form of a slide rule, having two or more scales with different graduations on either surface of the slide. It is used to determine direction and elevation corrections due to wind effects caused by the known wind speed. It has a separate scale for night calculations. For items which include range, ballistic and/or propellant temperature scales, see SCALE, GRAPHICAL FIRING.
23178	LEVEL,TEST STAND	LEVEL,TEST STAND	A device which utilizes a VIAL, LEVEL. It is used for leveling, adjusting and setting angles for test stand of which it is a component part.
23179	STAFF,SMOKE PUFF DISCHARGER	STAFF,SMOKE PUFF DISCHARGER	A round item, usually of wood, with an integral metal coupling on one end. It is designed for attachment to the cup assembly of a DISCHARGER, SMOKE PUFF.
23180	RECEIVER,CARTRIDGE	RECEIVER,CARTRIDGE	An item, integral to a carbine, rifle, shotgun, or the like, designed to take charge from a MAGAZINE, CARTRIDGE or CLIP, MAGAZINE or a single cartridge or shell and hold it until chambered.	Materiil integral karabin ,senapan,senapan berburu atau sejenisnya dirancang untuk mengambil alih dari TEMPAT PENYIMPAN PELURU atau PENJEPIT TEMPAT PENYIMPAN atau peluru tunggal atau periuk api dan tahan sampai ruangan.
23186	STIRRER-HOT PLATE,MAGNETIC,LABORATORY	STIRRER-HOT PLATE,LAB	An item which is capable of variable speed stirring and controlled heating simultaneously, or of doing either operation individually. It is used for such applications as digestions, synthesis, vacuum distillation and the like. It consists of a motor driven magnet which rotates under a hot plate mounted over a housing which contains the drive mechanism and controls. The motor driven magnet exerts a torque on a magnetic stirring capsule placed in the liquid to be stirred.
23187	HARNESS,PARACHUTISTS WEAPONS AND INDIVIDUAL EQUIPMENT PACK		An item designed to be used by airborne personnel to carry his individual combat load during airborne operations. It is provided with a lowering line for attachment to a parachute harness, with a quick release device to free the weight of the pack from the parachutist and permit free fall of man and equipment.
23188	PACK,PARACHUTISTS WEAPONS AND INDIVIDUAL EQUIPMENT		A rectangular carrying device of adjustable size designed with the necessary adjusting straps to accommodate weapons and individual equipment of airborne personnel.
23189	CASE,PILOTS MAP AND DATA	CASE,PILOTS MAP AND DATA	A rigid container designed to hold maps and other necessary data used by aircraft pilots. It is a part of the loose equipment flyaway.
23190	CLAMP,SPHERICAL GROUND JOINT,LABORATORY GLASSWARE		A device designed to hold the ball and socket members of laboratory glassware spherical ground joints in a definite position with reference to each other. It is affixed directly to the joint and its compression action is derived from a spring and/or screw locking device. Excludes CLAMP, RIM CLENCHING.
23191	SLING,UNIVERSAL,INDIVIDUAL LOAD CARRYING		A sling equipped with hardware to provide for separating and fastening various types of loads carried by individual personnel. The sling may be used singly or in pairs, depending on the type weight of the load to be carried. Excludes SLING, CARRYING, GUNSIGHT.
23192	WASHING MACHINE-DRYING TUMBLER,HOUSEHOLD LAUNDRY		A matched set consisting of one automatic washing machine and one automatic drying tumbler for domestic use.
23193	PROCHLORPERAZINE MALEATE AND ISOPROPAMIDE IODIDE CAPSULES
23194	ROCKET,PRACTICE,66 MILLIMETRE
23195	SLOTTED SECTION,COAXIAL	SLOTTED SECTION,COAXIAL	An item with suitable terminations for connecting into a coaxial transmission line system. It contains a small longitudinal slot designed so that a PROBE, WAVEGUIDE can move parallel to the inside surface of the coaxial section. It is designed to fit a CARRIAGE, SLOTTED LINE, COAXIAL- WAVEGUIDE. The assembly of the slotted section and the carriage is equivalent to a SLOTTED LINE, COAXIAL. See also LINE SECTION, RADIO FREQUENCY TRANSMISSION; INDICATOR, STANDING WAVE RATIO.
23196	SLOTTED SECTION,WAVEGUIDE	SLOTTED SECTION,WAVEGUIDE	An item with suitable terminations for connecting into a waveguide transmission line system. It contains a small longitudinal slot designed so that a PROBE, WAVEGUIDE can move parallel to the inside surface of a the waveguide section. It is designed to fit a CARRIAGE, SLOTTED LINE, COAXIAL- WAVEGUIDE. The assembly of the slotted section and the carriage is equivalent to a SLOTTED LINE, WAVEGUIDE. See also LINE SECTION, RADIO FREQUENCY TRANSMISSION; INDICATOR, STANDING WAVE RATIO.
23197	PACK AND HARNESS ASSEMBLY,PARACHUTISTS WEAPONS AND INDIVIDUAL EQUIPMENT		A complete unit consisting of the pack and the harness specifically designed to carry the weapons and individual equipment of airborne personnel while parachuting from plane.
23198	WASHER-DRYER,HOUSEHOLD LAUNDRY		A combination power-driven unit designed to wash and dry clothes in one continuous automatic operation. Excludes WASHING MACHINE-DRYING TUMBLER, HOUSEHOLD LAUNDRY.
23199	SCALE-PROTRACTOR FAN,GRAPHICAL FIRING		A combination of a straight scale with or without a cursor, and an integral protractor fan, used to determine firing data and measure angles, ranges, deflection, and distances. It may utilize interchangeable scales of varying ranges, which are located on buttons attached to basic scale, and used with either straight scale and cursor, or protractor fan. For slide rule type items, see SCALE, GRAPHICAL FIRING.
23201	BOOTH,AUDIOMETRIC EXAMINATION		A prefabricated metal item which can be assembled and disassembled and is designed for use in the testing, calibration, and recording of aural acuity in medical treatment facilities. It has a window and a swing type door with a closing latch releasable from the inside and outside of the booth.
23202	LEVER,LOCK-RELEASE	LEVER,LOCK-RELEASE	A rigid, manually operated lever, designed to secure another item or instrument in position, and when activated, releases the item to facilitate adjustment or removal. It has a single hole, and is a component of a spring-loaded, or cam pressure mechanism.	Sebuah benda kaku (tuas) dioperasikan secara manual,dirancang untuk mengamankan materiil lain atau benda dalam posisi dan ketika diaktifkan melepas item untuk memungkinkan pengaturan pelepasan atau operasi. Memiliki lubang tunggal dan merupakan komponen dari pegas mekanisme tekanan cam mekanisme atau tuas cam pin saat dioperasikan.
23203	TAPE,EMBOSSING	TAPE,EMBOSSING	An item of metal or plastic material, six inches (152.4 mm) or less in width, designed for use in embossing machines. It may be with or without adhesive backing.
23205	COVER-SLING,HEAT TREATMENT PAD		A fabricated textile wrap around cover with a double pocket, one containing a foam filler and the other designed to contain a head treatment pad. The item is designed for the purpose of applying moist heat therapy to the neck and neck area of a patient. It is secured around the patients neck by means of snaps and buckles and is adjustable to any neck size.
23206	THEOPHYLLINE,EPHEDRINE HYDROCHLORIDE AND PHENOBARBITAL SUPPOSITORIES
23207	PARKA,SNOW CAMOUFLAGE	PARKA,SNOW CAMOUFLAGE	A loose fitting, sleeved outer garment with a permanently attached hood. Designed to make the wearer inconspicuous against a white background.
23209	CUMIN,WHOLE	CUMIN,WHOLE	The aromatic seed, in whole form, of the cumin, a dwarf plant of the carrot family.
23210	VALVE CORE	VALVE CORE	A cylindrical, spring loaded self-sealing unit designed to be (1) fitted into the valve stem of a pneumatic tyre or inner tube or other inflatable item to retain inflation or (2) fitted into hydraulic, pneumatic or oxygen equipment and the like to permit pressure charging. Excludes VALVE CORE, HAND PUMP, DRAINAGE AND SUCTION APPARATUS.
23211	PLAY PIPE,NOZZLE,FIRE HOSE	PLAY PIPE,NOZZLE,FIRE HOSE	A straight tubular device to be connected to the end of the fire hose. It has external and internal threaded connections and two swiveled handles. Specifically designed to reduce the turbulence in straight stream, to increase the range and permit full control of the hose line under high pressure. May be furnished with tip. (For items having stream control valve, see NOZZLE, FIRE HOSE).
23212	ANALYZER,TRACE HYDROCARBONS	ANALYZER,TRACE HYDROCARBONS	An instrument specifically designed to detect and measure minute quantities of organic carbon compounds present in compressed gases.
23213	LITTER EXTENSION,PATIENTS PILLOW SUPPORT-BACKREST		An item consisting of a series of interstitched web straps with buckles and straps for attachment to litter poles. It is designed for the purpose of providing a pillow support or backrest for a litter patient who is required to sit upright while being transported by aircraft.
23215	LEAD,MARKING,DENTAL SURVEYOR		A marking medium, whose basic ingredient is graphite, for use in dental surveyors to outline dental casts and models with survey markings.
23216	ZINC OXIDE COMPOUND,DENTAL	ZINC OXIDE COMPOUND,DENTAL	A premixed item, compounded of zinc oxide, aromatic oils and other ingredients, used as a dressing after dental surgical procedures.
23218	COT,FOLDING,HOSPITAL	COT,FOLDING,HOSPITAL	A collapsible bedlike item having folding legs attached to a frame. It has two adjustable sections, one on each end, which are adjustable in varying degrees from the horizontal to approximately 45 degrees above the horizontal to position the patient for medical or surgical treatment. Excludes COT, FOLDING.
23220	REMOVER,SEALING COMPOUND	REMOVER,SEALING COMPOUND	A composition formulated to remove sealing compound from materials without injurious effects to the exposed materials.
23223	CAMERA AND PROJECTION PRINTER,STILL PICTURE		A photographic device designed for copying mosaics, line drawings, maps, sketches, target charts, or other matter from which copies are desired. It is equipped with provisions for enlarging from negatives. It is designed for use in mobile units as well as base laboratories. Excludes CAMERA, COPYING, LITHOGRAPHIC.
23224	BISCUIT,SURVIVAL	BISCUIT,SURVIVAL	A baked biscuit, the primary ingredients being wheat flour and sugar, for use as a survival ration in Civil Defense shelters.
23225	WAFER,SURVIVAL	WAFER,SURVIVAL	A compressed, unbaked wafer, without leavening, for use as a survival ration in Civil Defense shelters.
23228	CUP,SOLUTION	CUP,SOLUTION	A vessel used in surgery for preoperative skin preparations and for use in ward treatment trays. May be used for drinking barium during X-ray procedures.
23229	BRUSH,ADHESIVE	BRUSH,ADHESIVE
23230	HERBICIDE,AMITROLE	HERBICIDE,AMITROLE	An item consisting of chemical compound(s) specifically packaged for use in inhibiting growth of and/or killing weeds or unwanted plants.
23231	HERBICIDE,SIMAZINE	HERBICIDE,SIMAZINE	An item consisting of chemical compound(s) specifically packaged for use in inhibiting growth of and/or killing weeds or unwanted plants.
23232	LIGHT,INFRARED,PHYSICAL THERAPY		An item which emits infrared energy induced by an infrared lamp or element and designed for the purpose of applying heat therapy to a patient. It consists of a light head or heat element reflector, base, upright support, and cable assembly.
23235	AMINOPHYLLINE,ASCORBIC ACID,PHENOBARBITAL,AND RUTIN TABLETS
23236	ASCORBIC ACID AND RUTIN TABLETS	ASCORBIC ACID AND RUTIN TABLETS
23237	DIPHEMANIL METHYLSULFATE AND PHENOBARBITAL TABLETS
23238	HYDROCHLOROTHIAZIDE AND POTASSIUM CHLORIDE TABLETS
23240	MEPROBAMATE AND TRIDIHEXETHYL CHLORIDE TABLETS
23242	PROPANTHELINE BROMIDE AND PHENOBARBITAL TABLETS
23243	ALSEROXYLON AND ALKAVERVIR TABLETS
23244	TRIDIHEXETHYL CHLORIDE AND PHENOBARBITAL TABLETS
23245	DIMETHISOQUIN HYDROCHLORIDE AND ZINC OXIDE LOTION
23246	NEOMYCIN SULPHATE AND FLUOROMETHOLONE OINTMENT
23247	FLUOROMETHOLONE CREAM,NF	FLUOROMETHOLONE CREAM,NF
23248	NEOMYCIN SULPHATE,HYDROCORTISONE ACETATE,AND PHENYLEPHRINE HYDROCHLORIDE SOLUTION
23249	MEPHENTERMINE SULPHATE ELIXIR	MEPHENTERMINE SULPHATE ELIXIR
2324A	TAP,THREAD SWAGING	TAP,THREAD SWAGING	An internal threading tool without flutes, used to form threads in ductile material without removing any of the material. Excludes TAP, THREAD CUTTING.
23250	NEOMYCIN SULPHATE AND PREDNISOLONE ACETATE OPHTHALMIC OINTMENT
23251	NEOMYCIN SULPHATE,PHENYLEPHRINE HYDROCHLORIDE,PHENYLPROPANOLAMINE HYDROCHLORIDE, AND PREDNISOLONE SODIUM PHOSPHATE SOLUTION
23252	TRIETHANOLAMINE SALICYLATE CREAM	TRIETHANOLAMINE SALICYLATE CREAM
23253	CALCIUM BROMOLACTOBIONATE	CALCIUM BROMOLACTOBIONATE
23257	SODIUM PROPIONATE OPHTHALMIC SOLUTION
23258	TRIAMCINOLONE ACETONIDE LOTION	TRIAMCINOLONE ACETONIDE LOTION
23260	FLORANTYRONE TABLETS	FLORANTYRONE TABLETS
23261	QUINIDINE GLUCONATE TABLETS	QUINIDINE GLUCONATE TABLETS
23266	PREDNISOLONE TERTIARY BUTYLACETATE SUSPENSION
23267	SODIUM FOLATE INJECTION	SODIUM FOLATE INJEC
23268	SULFADIMETHOXINE ORAL SUSPENSION	SULFADIMETHOXINE ORAL SUSPENSION
23269	TETRAETHYLAMMONIUM CHLORIDE INJECTION
23272	CARISOPRODOL TABLETS	CARISOPRODOL TABLETS
23273	CHLORISONDAMINE CHLORIDE TABLETS	CHLORISONDAMINE CHLORIDE TABLETS
23274	CHLORMEZANONE TABLETS	CHLORMEZANONE TABLETS
23276	DIPHENHYDRAMINE HYDROCHLORIDE TABLETS
23282	PENTOLINIUM TARTRATE TABLETS,NF	PENTOLINIUM TARTRATE TABLETS,NF
23284	PYRIDOSTIGMINE BROMIDE TABLETS,USP
23285	SODIUM FLUORIDE TABLETS,USP	SODIUM FLUORIDE TABLETS,USP
23288	PHENACETIN,ASPIRIN,HYOSCYAMINE SULPHATE,AND PHENOBARBITAL CAPSULES
23289	AZACYCLONOL HYDROCHLORIDE INJECTION	AZACYCLONOL HYDROCHLORIDE INJEC
23290	BUCHU,JUNIPER,AND POTASSIUM ACETATE ELIXIR
23291	NEOMYCIN SULPHATE AND CORTISONE ACETATE OINTMENT
23292	DEXTRAN AND GLUCOSE INJECTION	DEXTRAN AND GLUCOSE INJEC
23293	HYDROCORTISONE ACETATE AND OXYTETRACYCLINE HYDROCHLORIDE SUSPENSION
23294	OXYTETRACYCLINE WITH MULTIVITAMIN CAPSULES
23295	OLEANDOMYCIN PHOSPHATE AND TETRACYCLINE HYDROCHLORIDE CAPSULES
23296	NOVOBIOCIN SODIUM AND PENICILLIN G POTASSIUM CAPSULES
23297	PENTOBARBITAL SODIUM AND ASPIRIN CAPSULES
23298	PETROLATUM,LIQUID WITH OLEOVITAMIN A
23300	PREDNISOLONE ACETATE AND NEOMYCIN SULPHATE SUSPENSION,STERILE
23301	SULFACETAMIDE SODIUM AND PREDNISOLONE ACETATE OPHTHALMIC SUSPENSION
23303	TETRACYCLINE PHOSPHATE COMPLEX WITH LIDOCAINE HYDROCHLORIDE FOR SUSPENSION
23304	TETRACYCLINE PHOSPHATE COMPLEX FOR INJECTION,USP
23305	VITAMIN B COMPLEX WITH PHENOBARBITAL ELIXIR
23310	CULTURE MEDIUM,PETRAGNANI	CULTURE MEDIUM,PETRAGNANI	A substance or preparation used for the cultivation of microorganisms.
23311	EREPSIN	EREPSIN
23312	PARACHLOROPHENOL,CAMPHORATED,USP	PARACHLOROPHENOL,CAMPHORATED,USP
23314	SORBITOL SOLUTION,USP	SORBITOL SOLUTION,USP
23316	SULFISOXAZOLE,USP	SULFISOXAZOLE,USP
23318	SHOE ENAMEL,SOLE AND HEEL EDGE		An item composed of several ingredients or one ingredient and filler(s) or extender(s). It produces a finish on leather shoe soles and heels by a burnishing action. Excludes POLISH, SHOE.
23319	CADMIUM SULPHATE,ANHYDROUS,ACS
23320	CHLOROFORM ABSOLUTE,ANALYTICAL REAGENT	CHLOROFORM ABSOLUTE,AR
23321	GALACTOSE,ANHYDROUS,REAGENT	GALACTOSE,ANHYDROUS,REAG
23322	HYDRAZINE SULPHATE,REAGENT	HYDRAZINE SULPHATE,REAG
23323	HYDROGEN PEROXIDE,REAGENT	HYDROGEN PEROXIDE,REAG
23324	LEAD MONOXIDE,REAGENT	LEAD MONOXIDE,REAGENT
23325	LEAD OXIDE,RED,REAGENT	LEAD OXIDE,RED,REAGENT
23326	MAGNESIUM CARBONATE,BASIC,PENTAHYDRATE
23327	MAGNESIUM OXIDE,ACS	MAGNESIUM OXIDE,ACS
23328	MERCURIC IODIDE,RED,REAGENT	MERCURIC IODIDE,RED,REAG
23329	MERCURIC SULPHATE,REAGENT	MERCURIC SULPHATE,REAG
23330	MERCUROUS SULPHATE,REAGENT	MERCUROUS SULPHATE,REAG
23331	ISOAMYL ACETATE,ANALYTICAL REAGENT	ISOAMYL ACETATE,AR
23332	METHYL ACETATE,TECHNICAL	METHYL ACETATE,TECH
23333	MONOETHANOLAMINE,REAGENT	MONOETHANOLAMINE,REAG
23334	HYDROQUINONE,REAGENT	HYDROQUINONE,REAGENT
23335	MALEIC ACID,REAGENT	MALEIC ACID,REAGENT
23336	MALEIC ANHYDRIDE,REAGENT	MALEIC ANHYDRIDE,REAG
23337	n-BUTYL ALCOHOL,REAGENT	n-BUTYL ALCOHOL,REAG
23338	ETHYLENE GLYCOL,REAGENT	ETHYLENE GLYCOL,REAG
23344	CALCIUM HYDROXIDE,REAGENT	CALCIUM HYDROXIDE,REAG
23345	CALCIUM NITRATE,TETRAHYDRATE,REAGENT
23347	CALCIUM SULPHATE,DIHYDRATE,ANALYTICAL REAGENT
23350	FERRIC NITRATE,NONAHYDRATE,REAGENT
23351	FERROUS CHLORIDE,TETRAHYDRATE,ANALYTICAL REAGENT
23354	AMMONIUM PHOSPHATE,MONOBASIC,ACS
23355	BARIUM CHLORIDE,ANHYDROUS,REAGENT
23362	FERRIC OXIDE,TECHNICAL	FERRIC OXIDE,TECH
23363	LITHIUM CARBONATE,REAGENT	LITHIUM CARBONATE,REAG
23366	LEAD CARBONATE,ACS	LEAD CARBONATE,ACS
23367	ETHYL BENZENE,REAGENT	ETHYL BENZENE,REAGENT
23368	ETHYL BROMIDE,TECHNICAL	ETHYL BROMIDE,TECH
23370	ETHYLENE DIBROMIDE,TECHNICAL	ETHYLENE DIBROMIDE,TECH
23371	LACTIC ACID,TECHNICAL	LACTIC ACID,TECH
23381	BOTTLE,SNAP-ON CAP	BOTTLE,SNAP-ON CAP	A bottle provided with a cap which snaps and locks on the bottle, and which is mainly used in laboratories and pharmacies. For a bottle with a child- resistant closure, see BOTTLE, SAFETY CAP.
23382	PROPELLANT,AMMONIA	PROPELLANT,AMMONIA	A propellant having a minimum assay by weight of 99.5 percent ammonia with a maximum water content of 0.5 percent by weight. Excludes AMMONIA, TECHNICAL. Specifically for use in a ROCKET ENGINE.
23383	PROPELLANT,CHLORINE TRIFLUORIDE		A propellant having a minimum assay by weight of 99.00 percent chlorine trifluoride with a maximum hydrogen fluoride and hydrogen chloride content of 0.5 percent by weight. Excludes CHLORINE, TECHNICAL. Specifically for use in a ROCKET ENGINE.
23384	PROPELLANT,FLUORINE	PROPELLANT,FLUORINE	A propellant having a minimum assay by weight of 98.5 percent fluoride with a maximum hydrogen fluoride content of 0.3 percent and with a maximum oxygen, nitrogen, and inert gases content of 1.2 percent by weight. Specifically for use in a ROCKET ENGINE.
23385	PROPELLANT,HYDRAZINE-MONOMETHYLHYDRAZINE-WATER		A propellant having a minimum assay by weight of 66.7 percent hydrazine with a maximum monomethylhydrazine content of 24.0 percent, a water content of 8.8 percent to 9.3 percent with insoluble matter content not to exceed 0.2 percent by weight. Specifically for use in a ROCKET ENGINE.
23386	PROPELLANT,MONOMETHYLHYDRAZINE		Specifically for use in a ROCKET ENGINE.
23387	WARHEAD SECTION,GUIDED MISSILE,EMPTY		A warhead section containing an empty warhead, designed for attachment to a guided missile. A warhead section consists of a warhead plus other components and is considered the next higher assembly of a warhead. It may include a nose cone, flared section, adapter kit, safety and arming devices, fuzing and the like.
23388	WARHEAD SECTION,GUIDED MISSILE,EXERCISE		A warhead section consists of a warhead plus other components and is considered the next higher assembly of the warhead. It may include a nose cone, flared section, adapter kit, safety and arming devices, fuzing and the like.
23389	WARHEAD SECTION,318 MILLIMETRE ROCKET,PRACTICE		A warhead section consists of a warhead plus other components and is considered the next higher assembly of the warhead. It may include a nose cone, flared section, adapter kit, safety and arming devices, fuzing and the like.
23390	WARHEAD SECTION,318 MILLIMETRE ROCKET,TRAINING		A warhead section consists of a warhead plus other components and is considered the next higher assembly of the warhead. It may include a nose cone, flared section, adapter kit, safety and arming devices, fuzing and the like.
23391	WARHEAD SECTION,762 MILLIMETRE ROCKET,PRACTICE		A warhead section consists of a warhead plus other components and is considered the next higher assembly of the warhead. It may include a nose cone, flared section, adapter kit, safety and arming devices, fuzing and the like.
23392	WARHEAD SECTION,762 MILLIMETRE ROCKET,TRAINING		A warhead section consists of a warhead plus other components and is considered the next higher assembly of the warhead. It may include a nose cone, flared section, adapter kit, safety and arming devices, fuzing and the like.
23393	WARHEAD SECTION,318 MILLIMETRE ROCKET,EMPTY		A warhead section containing an empty warhead, designed for attachment to a 318 millimeter rocket. A warhead section consists of a warhead plus other components and is considered the next higher assembly of a warhead. It may include a nose cone, flared section, adapter kit, safety and arming devices, fuzing and the like.
23394	WARHEAD,3.5 INCH ROCKET,CHEMICAL AGENT		A warhead containing a chemical agent, designed for attachment to a 3.5 inch rocket. It may be provided with a means for bursting. Excludes nuclear and high explosive warheads.
23395	WARHEAD,GUIDED MISSILE,EXERCISE
23396	SIMULATOR,SMALL ARMS FIRE	SIMULATOR,SMALL ARMS FIRE	A mechanical or pyrotechnic device designed to simulate the flash, smoke, and/or sound of small arms fire.
23398	WARHEAD,318 MILLIMETRE ROCKET,PRACTICE
23399	WARHEAD,762 MILLIMETRE ROCKET,PRACTICE
23400	PRISM,OPTICAL INSTRUMENT,MOUNTED		A PRISM, OPTICAL INSTRUMENT, or a bonded prism assembly, mounted on a HOLDER, OPTICAL ELEMENT.
23401	LAUNCHER,GUIDED MISSILE,AIRCRAFT		A guided missile launcher designed to be mounted on an aircraft for the purpose of holding, arming, releasing, or ejecting one or more guided missiles, with or without the use of detented straight slide rail(s). It may contain missile prelaunch power supplies, electronic monitoring devices and missile and/or launcher jettison devices.
23405	TAPE,ANTISEIZING	TAPE,ANTISEIZING	A narrow strip of material, in roll form, used in liquid and gaseous systems to prevent seizure of pipe threads and to act as a sealant.
23406	SODA LIME,REAGENT	SODA LIME,REAGENT
23407	PENICILLIN G POTASSIUM AND TRISULFAPYRIMIDINES TABLETS
23409	SODIUM LACTATE,REAGENT	SODIUM LACTATE,REAGENT
23410	ERYTHROMYCIN ETHYLSUCCINATE AND SULFANILAMIDE
23411	BUTYL ALCOHOL,ACS	BUTYL ALCOHOL,ACS
23412	SILVER NITRITE,REAGENT	SILVER NITRITE,REAGENT
23413	ALUMINIUM SULPHATE,OCTADECAHYDRATE,ANALYTICAL REAGENT
23414	MERCURIC SULPHATE,ANALYTICAL REAGENT	MERCURIC SULPHATE,AR
23415	NICKEL ACETATE,TETRAHYDRATE,ANALYTICAL REAGENT
23417	POTASSIUM HYDROGEN TARTRATE,ANALYTICAL REAGENT
23419	POTASSIUM PHOSPHATE,TRIBASIC,ANALYTICAL REAGENT
23420	POTASSIUM SODIUM TARTRATE,TETRAHYDRATE
23422	SODIUM AMMONIUM PHOSPHATE,TETRAHYDRATE,ANALYTICAL REAGENT
23424	POTASSIUM PHOSPHATE,MONOBASIC,REAGENT
23425	SODIUM ALUMINATE,REAGENT	SODIUM ALUMINATE,REAG
23426	SODIUM BISULFATE,FUSED,REAGENT	SODIUM BISULFATE,FUSED,REAG
23427	SODIUM CARBONATE,MONOHYDRATE,REAGENT
23428	SODIUM FERRICYANIDE,MONOHYDRATE,REAGENT
23429	REPAIR KIT,STEREOPLOTTER,PROJECTION	KIT,STEREOPLOTTER	An assembly of supplementary multiplex equipment and repair parts for stereoplotter, projector and for replacement of expendable parts of multiplex equipment.
23432	CHARGE,PROPELLING,175 MILLIMETRE
23435	DEMOLITION KIT,PROJECTED CHARGE,PRACTICE
23436	EXPANDER ASSEMBLY,AERIAL DELIVERY ENERGY DISSIPATING PAD		A unit consisting of such items as a loading rack, restrainer, converging guides, rakes, panel frames, and adhesive applicator, used to manually expand paperboard honeycomb used in the construction of PAD, ENERGY DISSIPATING, AERIAL DELIVERY. The unit expands honeycomb to approximately thirty (30) times its unexpanded size.
23437	PAD,ENERGY DISSIPATING,AERIAL DELIVERY		An item of honeycomb structure used as an energy dissipating medium for the landing shock to which airdropped items are subjected. It may be furnished with paperboard facing.
23438	BANDAGE,RUBBER,SURGICAL	BANDAGE,RUBBER,SURGICAL	A strip of rubber used as a protective covering and for binding in post surgical care. It may or may not have tie tapes as a means of securing.
23440	FILM,DIAZOTYPE,SENSITIZED	FILM,DIAZOTYPE,SENSITIZED	A plastic base material sensitized with a diazo dye emulsion and designed to be developed by an alkaline agent, such as ammonia, or the like, using a vapor, moist, or thermal process. It may make either a direct positive reproduction, or a negative from a positive original, or a positive from a negative original. Excludes FILM, COPYING, THERMOGRAPHIC PROCESS and FILM, PHOTOGRAPHIC.
23441	PROPOXYPHENE HYDROCHLORIDE CAPSULES,USP
23443	LEAD CHROMATE,ACS	LEAD CHROMATE,ACS
23444	MANGANOUS ACETATE,TETRAHYDRATE,ANALYTICAL REAGENT
23447	NICKEL,ANALYTICAL REAGENT	NICKEL,AR
23448	POTASSIUM FLUORIDE,DIHYDRATE,ANALYTICAL REAGENT
23450	LITHIUM CHLORIDE,ANALYTICAL REAGENT	LITHIUM CHLORIDE,AR
23451	MAGNESIUM ACETATE,TETRAHYDRATE,ACS
23452	MERCURIC ACETATE,ACS	MERCURIC ACETATE,ACS
23453	AMMONIUM CITRATE,DIBASIC,ACS
23454	ISOAMYL ACETATE,REAGENT	ISOAMYL ACETATE,REAG
23457	GENERATOR SET,DIESEL ENGINE,SEMITRAILER MOUNTED		A device consisting of a commonly mounted electrical generator(s) and a diesel engine prime mover designed to produce electrical power. The complete unit is mounted on a semitrailer to provide mobility.
23458	GENERATOR SET,GASOLINE ENGINE,SEMITRAILER MOUNTED		A device consisting of a commonly mounted electrical generator(s) and a gasoline engine prime mover designed to produce electrical power. The complete unit is mounted on a semitrailer to provide mobility.
23459	CRACKERS,SURVIVAL	CRACKERS,SURVIVAL
23460	ALUMINIUM CHLORIDE,ANHYDROUS,ACS
23461	AMMONIUM IODIDE,ACS	AMMONIUM IODIDE,ACS
23462	CADMIUM CHLORIDE,ANHYDROUS,ACS
23463	CADMIUM CHLORIDE,CRYSTALS,ACS
23464	CADMIUM SULPHATE,CRYSTALS,ACS
23465	CERIC AMMONIUM NITRATE,ACS	CERIC AMMONIUM NITRATE,ACS
23466	CUPFERRON,ACS	CUPFERRON,ACS
23467	CUPRIC AMMONIUM CHLORIDE,ACS
23468	CUPRIC NITRATE,ACS	CUPRIC NITRATE,ACS
23469	DIPHENYLAMINE,ACS	DIPHENYLAMINE,ACS
23470	n-HEXANE,ACS	n-HEXANE,ACS
23472	LEAD SUBACETATE,ACS	LEAD SUBACETATE,ACS
23473	LITHIUM CARBONATE,ACS	LITHIUM CARBONATE,ACS
23474	MAGNESIUM ACETATE,ACS	MAGNESIUM ACETATE,ACS
23476	MERCURIC OXIDE,YELLOW,ACS	MERCURIC OXIDE,YELLOW,ACS
23477	NICKEL SULPHATE,ACS	NICKEL SULPHATE,ACS
23479	POTASSIUM ACETATE,ACS	POTASSIUM ACETATE,ACS
23480	POTASSIUM BICARBONATE,ACS	POTASSIUM BICARBONATE,ACS
23481	POTASSIUM CARBONATE,CRYSTALS,ACS
23482	POTASSIUM NITRITE,ACS	POTASSIUM NITRITE,ACS
23483	SODIUM TARTRATE,ACS	SODIUM TARTRATE,ACS
23484	SUCROSE,ACS	SUCROSE,ACS
23486	THORIUM NITRATE,ACS	THORIUM NITRATE,ACS
23487	UREA,ACS	UREA,ACS
23488	BISMUTH,ANALYTICAL REAGENT	BISMUTH,AR
23489	IRON WIRE,ACS	IRON WIRE,ACS
23490	LEAD,ACS	LEAD,ACS
23491	TIN,ACS	TIN,ACS
23492	LITMUS PAPER,ACS	LITMUS PAPER,ACS
23494	ADAPTER,BRAKE DRUM	ADAPTER,BRAKE DRUM	A rigid circular shaped metal item, with a centrally located aperture. It is specifically designed to mount or secure a brake drum to a wheel hub. It is a component of a brake drum. Excludes PLATE, BACKING, BRAKE.
23495	HEATER,GUN TYPE,ELECTRIC	HEATER,GUN,ELEC	An electrically driven device, normally hand-held, designed especially to produce a sufficient volume of heated air in excess of 100 degrees Celcius for thawing frozen grease in transmissions, differentials, radiators, water pumps, and the like. May also be used for drying spark plugs, distributor heads, ignition systems, and the like. It may include air-flow directing accessories and a means to hang the item. The operating parts are usually inclosed in a protective housing. Excludes DRIER, ELECTRIC, HAND.
23496	HARDWARE KIT,ELECTRONIC EQUIPMENT		A collection of common and/or specially designed hardware items not all having the same name, such as grommets, washers, brackets, mounting plates, clamps, nuts and bolts, specifically designed to fasten or attach (1) on accessory to any other electronic component or equipment or (2) on electronic equipment to any other component or equipment. For kits containing common hardware and other items, such as tools, etc., see INSTALLATION KIT, ELECTRONIC EQUIPMENT.
23497	PARACHUTISTS KIT,FREE-FALL	PARACHUTISTS KIT,FREE-FALL	A group of items such as a main (single orifice) and reserve parachute, flying helmet, oxygen mask, oxygen cylinder, sun goggles, equipment container, instrument mount, pressure altimeter, stop watch, and the like. It is designed to permit free-fall, delayed opening parachuting employing body stablization techniques, into small often unprepared, relatively inaccessible drop zones from low and high performance aircraft in a manner which will not compromise the security of the drops.
23498	DIPHTHERIA AND TETANUS TOXOIDS,ADSORBED,USP
23499	DIPHTHERIA TOXOID,ADSORBED,USP	DIPHTHERIA TOXOID,ADSORBED,USP
23503	ANTIGEN,BRUCELLA ABORTUS	ANTIGEN,BRUCELLA ABORTUS
23504	CULTURE MEDIUM,AMERICAN TRUDEAU SOCIETY		A substance or preparation used for the cultivation of microorganisms.
23507	SURGICAL INSTRUMENT AND SUPPLY SET,VETERINARY
23510	BOATSWAINS PIPE	BOATSWAINS PIPE	A small shrill whistlelike item used aboard ship to attract attention for orders and for side rail ceremonies.
23511	STAND,ROCKET MOTOR	STAND,ROCKET MOTOR	An open framework item specifically designed to support a guided missile rocket motor during assembly or disassembly operations. Excludes STAND, MAINTENANCE, GUIDED MISSILE COMPONENTS.
23513	TETRACYCLINE HYDROCHLORIDE OPHTHALMIC SUSPENSION,USP
23514	PHENYLPROPANOLAMINE HYDROCHLORIDE AND DIPHENHYDRAMINE HYDROCHLORIDE ELIXIR
23515	TYROTHRICIN,BENZOCAINE,AND CHLOROPHYLL LOZENGES
23517	AMMONIUM THIOSULPHATE,REAGENT	AMMONIUM THIOSULPHATE,REAG
23518	METHYLENE BLUE,REAGENT	METHYLENE BLUE,REAGENT
23520	PHOSPHOMOLYBDIC ACID,TECHNICAL	PHOSPHOMOLYBDIC ACID,TECH
23521	PHOSPHORUS PENTACHLORIDE,TECHNICAL
23522	STARCH,POTATO,REAGENT	STARCH,POTATO,REAGENT
23523	METAPHOSPHORIC ACID,REAGENT	METAPHOSPHORIC ACID,REAG
23525	PERCHLORIC ACID,70 PERCENT,REAGENT
23526	SODIUM SULPHITE,ANHYDROUS,REAGENT
23527	STANNIC CHLORIDE,PENTAHYDRATE,ANALYTICAL REAGENT
23528	SODIUM METASILICATE,NONAHYDRATE,ANALYTICAL REAGENT
23529	SODIUM SULPHATE,DECAHYDRATE,ANALYTICAL REAGENT
23533	PHOSPHORUS TRICHLORIDE,TECHNICAL	PHOSPHORUS TRICHLORIDE,TECH
23534	MANGANOUS NITRATE SOLUTION,ANALYTICAL REAGENT
23535	NITRIC ACID,FUMING,REAGENT	NITRIC ACID,FUMING,REAG
23537	GEODIMETER	GEODIMETER	An electronic-optical instrument designed specifically for the rapid and accurate determination of distances as required in surveying and mapping operations. The instrument projects a highly collimated beam of light to a distant reflector. The reflector returns the projected beam to the geodimeter. By unique electronic techniques, a phase comparison is made between the projected and received beams. The dial readout of this comparison gives the distances in metric units, or is reduceable to distances by a simple calculation.
23538	REFLECTOR,GEODIMETER	REFLECTOR,GEODIMETER	A device which consists of one or more banks of reflectors, a bank being a number of glass prisms arranged compactly and symmetrically in a frame rotatable throughout 360 degrees in azimuth. It is used to receive and to return a projected light beam to an electronic-optical surveying instrument or geodimeter, in measuring distances and mapping operations. Excludes REFLECTOR, AIMING POST.
23541	REDUCER,BOSS	REDUCER,BOSS	A straight fitting having a boss connection of a different size at each end. Both connections have external or internal machine threads (straight threads other than pipe or hose series) and are designed to facilitate a gasket, preformed packing, washer, or the like to form a seal at the boss. Excludes BUSHING (as modified).
23542	SEAL NUT,PIPE	SEAL NUT,PIPE	A hexagonal nut containing internal tapered pipe threads. It has raised undetachable sealing member on the face of the bearing surface. The item, when installed, provides a method of sealing the connection at the boss or mating surface. It does not provide any method for locking at the connection. See LOCKNUT, PIPE.
23543	TIP,CYSTOSCOPE	TIP,CYSTOSCOPE	An item designed to cover cystoscope catheter guides to effect a leakproof seal, and/or to cover the catheter guides when not in use.
23544	PAN,FRANKFURTER ROLL	PAN,FRANKFURTER ROLL	A rectangular baking utensil, equipped with moulds, designed for baking frankfurter rolls.
23545	PAN,SANDWICH ROLL	PAN,SANDWICH ROLL	A rectangular baking utensil, equipped with moulds, designed for baking sandwich rolls.
23547	PHENOBARBITAL AND BELLADONNA EXTRACT ELIXIR
23549	CUSHION,SEAT BACK,VEHICULAR	CUSHION,SEAT BACK,VEHICULAR	An item consisting of resilient material(s) and may have a covering of cotton duck, leather, plastic or the like; and may include a rigid frame of aluminum, steel or wood. It is a replaceable component of a vehicular seat assembly. Excludes items specifically designed as a seat only.
23550	TESTING SET,AUTOMATIC RIP CORD RELEASE,PARACHUTE		A unit consisting of a glass jar, push-pull type gauge, vacuum pump and an altimeter. It is designed to determine the accuracy of the automatic opening features and the amount of rip cord pull of the rip cord release.
23551	TRACTOR,BONE PIN AND WIRE	TRACTOR,BONE PIN AND WIRE	An item which accommodates bone pins or wires and is for use in applying traction in orthopaedic surgical procedures.
23552	METHAMPHETAMINE HYDROCHLORIDE AND PHENOBARBITAL TABLETS
23558	PROCESSING UNIT,DENTAL RESINS		An item designed to utilize air pressure for processing of dental prosthetic repairs, partials, skeletons, and orthodontia cases made self- curing resins. It allows the boiling temperature of monomer to be raised thus forcing vacuoles of gas into solutions.
23563	CANDY,PEANUT BRITTLE	CANDY,PEANUT BRITTLE
23564	APPLE CIDER	APPLE CIDER
23565	PORK SIDE,CHILLED	PORK SIDE,CHILLED	The fatty portion of a side of pork used for seasoning purposes.
23571	INSECTICIDE,DIELDRIN-PYRETHRIN		An item consisting of chemical compound(s) specifically packaged for use in controlling and/or killing insects.
23572	CLEANER,INSTRUMENT TUBING	CLEANER,INSTRUMENT TUBING	A flexible, brushlike device consisting of small tufts of cotton, wool or similar fibre held by twisted wire. Although flexible, it is of sufficient rigidity to penetrate and clean the bores of surgical instruments, glass tubes, small pipets, stopcock plugs, and capillary tubes and the like. Excludes CLEANING TOOL, LIGHT CARRIER and tobacco pipe cleaners.
23573	ACETALDEHYDE,REAGENT	ACETALDEHYDE,REAGENT
23574	ACETAMIDE,REAGENT	ACETAMIDE,REAGENT
23575	ACETANILIDE,REAGENT	ACETANILIDE,REAGENT
23576	ACETONITRILE,TECHNICAL	ACETONITRILE,TECH
23577	ACETYLACETONE,REAGENT	ACETYLACETONE,REAGENT
23578	ACETYL BROMIDE,REAGENT	ACETYL BROMIDE,REAGENT
23579	ACETYL CHLORIDE,TECHNICAL	ACETYL CHLORIDE,TECH
23580	ADIPIC ACID,REAGENT	ADIPIC ACID,REAGENT
23581	p-ARSANILIC ACID,REAGENT	p-ARSANILIC ACID,REAG
23582	3,5-DINITROSALICYLIC ACID,MONOSODIUM SALT,REAGENT
23583	FUCHSIN ACID,REAGENT	FUCHSIN ACID,REAGENT
23584	1-MALIC ACID,REAGENT	1-MALIC ACID,REAGENT
23585	dl-MALIC ACID,TECHNICAL	dl-MALIC ACID,TECH
23586	POTASSIUM PERCHLORATE,REAGENT	POTASSIUM PERCHLORATE,REAG
23587	SODIUM COBALTINITRITE,REAGENT	SODIUM COBALTINITRITE,REAG
23588	HYDROFLUOSILICIC ACID,REAGENT	HYDROFLUOSILICIC ACID,REAG
23590	SODIUM PHOSPHATE,DIBASIC,DODECAHYDRATE,ANALYTICAL REAGENT
23591	BROMOACETIC ACID,REAGENT	BROMOACETIC ACID,REAG
23592	a-BROMOPROPIONIC ACID,REAGENT	a-BROMOPROPIONIC ACID,REAG
23593	n-BUTYRIC ACID,REAGENT	n-BUTYRIC ACID,REAGENT
23594	n-CAPRIC ACID,REAGENT	n-CAPRIC ACID,REAGENT
23595	p-CHLOROBENZOIC ACID,REAGENT	p-CHLOROBENZOIC ACID,REAG
23596	DEHYDROACETIC ACID,REAGENT	DEHYDROACETIC ACID,REAG
23598	FUMARIC ACID,TECHNICAL	FUMARIC ACID,TECH
23600	INDOLEACETIC ACID,REAGENT	INDOLEACETIC ACID,REAG
23601	INDOLEBUTYRIC ACID,REAGENT	INDOLEBUTYRIC ACID,REAG
23602	INDOLEPROPIONIC ACID,REAGENT	INDOLEPROPIONIC ACID,REAG
23603	a-NAPHTHALENEACETIC ACID,REAGENT
23604	QUINHYDRONE,REAGENT	QUINHYDRONE,REAGENT
23606	n-HEXANE,TECHNICAL	n-HEXANE,TECH
23610	SODIUM AMMONIUM PHOSPHATE,TETRAHYDRATE,REAGENT
23612	POTASSIUM,REAGENT	POTASSIUM,REAGENT
23614	SODIUM PYROPHOSPHATE,DECAHYDRATE,REAGENT
23616	PAD,SHOULDER	PAD,SHOULDER	An item usually made of felt or batting and cheesecloth and designed to shape and/or add bulk to the shoulder portion of a garmet.
23617	PAD,SLEEVEHEAD	PAD,SLEEVEHEAD	An item usually made of wadding and cheesecloth and sewed across the upper half of the armhole filling out the cap ease and giving a smooth cap fit to the upper arm of a garment.
23619	LINER,WET WEATHER PONCHO	LINER,WET WEATHER PONCHO	An item made to conform to the shape of the wet weather poncho to provide added protection and warmth. It is designed to be attached to and convert the poncho to a sleeping bag or blanket.
23621	TOPPING,DESSERT AND BAKERY PRODUCTS,DEHYDRATED		Topping from which the moisture has been removed by drying. When reconstituted and whipped, it is used with desserts and bakery goods.
23622	MEPAZINE HYDROCHLORIDE TABLETS	MEPAZINE HYDROCHLORIDE TABLETS
23625	MEDICAL INSTRUMENT AND SUPPLY SET,RESUPPLY SET		An assembly of medical instruments and supplies to replenish the items in a MEDICAL INSTRUMENT AND SUPPLY SET (as modified) used for support of an army in the field.
23626	BRAKE SHOE,LOCOMOTIVE	BRAKE SHOE,LOCOMOTIVE	The friction element which is held against the locomotive wheel in order to produce braking action. Excludes BRAKE SHOE, RAILWAY CAR.
23628	LIGHT SET,MARKER,GROUND OBSTRUCTION		Two or more separate LIGHT, MARKER, GROUND OBSTRUCTION. For items used to illuminate a specific area when landing aircraft under emergency conditions, see LIGHT SET, MARKER, EMERGENCY LANDING. Do not use if all lights are identical.
23631	BODY,CAMERA,STILL PICTURE	BODY,CAMERA,STILL PICTURE	A rigidly constructed camera component designed to position and provide a mounting means for a photographic lens and for locating film or plate in the focal plane of the camera and is used for positioning and holding controls, auxiliary assemblies, and the like. It may or may not include an exposure control system. It may or may not include a magazine. For items which have a lens(es) or lens cone, see CAMERA, STILL PICTURE.
23632	ARMAMENT SUBSYSTEM,HELICOPTER,CALIBRE .30 MACHINE GUN		An armament subsystem designed for attachment of one or more MACHINE GUN, CALIBER .30 to a HELICOPTER (as modified).	Sebuah subsistem persenjataan dirancang untuk dipasang dari satu atau lebih pada SENAPAN MESIN CALIBER .30 ke HELIKOPTER (seperti dimodifikasi).
23635	CEMENT,COVER GLASS	CEMENT,COVER GLASS	An item made of synthetic materials with permanent adhering qualities for cementing cover glasses to microscope slides.
23636	COUPLING,ROD,ROCK DRILL	COUPLING,ROD,ROCK DRILL	A straight metal fitting having internal threaded or tapered sockets of the same type and size on both ends, and a centre shouldering for the seating of mating pieces. Used to join a drill rod shank to a drill rod section or two drill rod sections.	Sambungan terbuat dari logam mempunyai soket yang bagian dalamnya berulir lurus atau tirus, berukuran sama pada kedua ujungnya, digunakan untuk menyambung drill rod shank ke drill rod section atau menyambung dua drill rod sections.
23637	DRILL ROD SECTION,ROCK DRILL		A straight metal rod externally threaded or tapered on both ends for attachment by means of a coupling to another rod or rod shank, or to a detachable bit. The rod has a passageway throughout its entire length for conducting air or water to clear the hole being drilled. See also DRILL ROD, ROCK DRILL; and SHANK, ROD, ROCK DRILL.
23638	JOINT SEALING UNIT,TRAILER MOUNTED	JOINT SEALING UNIT,TRAILER	A trailer mounted unit consisting of tank(s), power driven pump(s) designed to pump heavy viscous fluids, fluid lines, and application nozzle and/or combination nozzle-mixer. The unit is designed to apply sealing compound to voids, cracks, joints or seams in runways, streets, and the like.
23639	BOLT,DRIVE SHANK	BOLT,DRIVE SHANK	An externally threaded fastener, made of high strength metal, whose threaded portion is of one nominal diameter. The unthreaded portion is of a specific grip length, and is ground to a close tolerance in order to provide a drive fit in a specific size hole. It may be plated or unplated. The head is not designed to be driven by a screwdriver or wrench. The item is driven into the parts to be fastened by means of a mallet or similar item.
23641	COLCHICINE,ASCORBIC ACID,AND SODIUM SALICYLATE TABLETS
23642	GLUCOSE IN BUTLERS SOLUTION	GLUCOSE IN BUTLERS SOLUTION
23643	KANAMYCIN SULPHATE INJECTION,USP	KANAMYCIN SULPHATE INJEC,USP
23645	KANAMYCIN SULPHATE CAPSULES,USP	KANAMYCIN SULPHATE CAPSULES,USP
23646	DICYCLOMINE HYDROCHLORIDE AND PHENOBARBITAL CAPSULES
23647	TUBERCULOSIS VACCINE,BACILLUS OF CALMETTE AND GUERIN
23648	BENZOPURPURIN,4B,REAGENT	BENZOPURPURIN,4B,REAG
23649	1-BENZYL-1-PHENYLHYDRAZINE HYDROCHLORIDE,REAGENT
23650	BISMARCK BROWN Y,REAGENT	BISMARCK BROWN Y,REAG
23651	BRILLIANT CRESYL BLUE,REAGENT	BRILLIANT CRESYL BLUE,REAG
23652	b-LACTOSE,REAGENT	b-LACTOSE,REAGENT
23653	BENZENESULFONAMIDE,REAGENT	BENZENESULFONAMIDE,REAG
23654	BIURET,REAGENT	BIURET,REAGENT
23655	BROMOFORM,REAGENT	BROMOFORM,REAGENT
23656	BRUCINE,REAGENT	BRUCINE,REAGENT
23657	CAFFEINE,REAGENT	CAFFEINE,REAGENT
23658	BENZONITRILE,REAGENT	BENZONITRILE,REAGENT
23659	BENZYL ALCOHOL,REAGENT	BENZYL ALCOHOL,REAGENT
23660	BENZYL BROMIDE,REAGENT	BENZYL BROMIDE,REAGENT
23661	BROMOCYCLOHEXANE,REAGENT	BROMOCYCLOHEXANE,REAG
23662	n-BUTYL BROMIDE,REAGENT	n-BUTYL BROMIDE,REAG
23665	ISOBUTYRALDEHYDE,REAGENT	ISOBUTYRALDEHYDE,REAG
23674	CADMIUM AMMONIUM BROMIDE,REAGENT
23675	CADMIUM HYDROXIDE,REAGENT	CADMIUM HYDROXIDE,REAG
23676	CADMIUM PHOSPHATE,TETRAHYDRATE,REAGENT
23677	CALCIUM ARSENATE,REAGENT	CALCIUM ARSENATE,REAG
23678	CALCIUM ARSENITE,REAGENT	CALCIUM ARSENITE,REAG
23679	BENZOYL PEROXIDE,REAGENT	BENZOYL PEROXIDE,REAG
23683	SURVEYING INSTRUMENT,AZIMUTH		A gyrocompass surveying instrument, with electronic control package, intended for use in establishing a reference base line from which azimuths to various points may be quickly determined in artillery fire-control and missile-laying surveys.
23684	AMMONIUM BICARBONATE,REAGENT	AMMONIUM BICARBONATE,REAG
23685	AMMONIUM BINOXALATE,REAGENT	AMMONIUM BINOXALATE,REAG
23686	AMMONIUM BORATE,REAGENT	AMMONIUM BORATE,REAG
23687	ANILINE BLUE,REAGENT	ANILINE BLUE,REAGENT
23688	ANISOLE,REAGENT	ANISOLE,REAGENT
23689	ANTHRACENE,REAGENT	ANTHRACENE,REAGENT
23690	ANTIMONY PENTACHLORIDE,REAGENT	ANTIMONY PENTACHLORIDE,REAG
23691	ANTIMONY PENTOXIDE,REAGENT	ANTIMONY PENTOXIDE,REAG
23692	ARSENIC PENTOXIDE,REAGENT	ARSENIC PENTOXIDE,REAG
23698	AMMONIUM SELENATE,REAGENT	AMMONIUM SELENATE,REAG
23705	FIRST AID KIT,INDIVIDUAL	FIRST AID KIT	A collection of drugs, dressings, and sundries giving first aid to a single casualty in unspecified circumstances. For kits designed for special cases, see FIRST AID KIT, (as modified). For treating plural casulties, see FIRST AID KIT, GENERAL PURPOSE.
23706	GUN,SPOTTING,CALIBRE .50	GUN,SPOTTING,CALIBRE .50
23707	GUN,SPOTTING,10 MILLIMETRE	GUN,SPOTTING,10 MILLIMETRE		INC 23707 DIBATALKAN PADA 052311
23708	GUN,SPOTTING,15 MILLIMETRE	GUN,SPOTTING,15 MILLIMETRE		INC 23708 DIBATALKAN PADA 052311
23709	GUN,SPOTTING,20 MILLIMETRE	GUN,SPOTTING,20 MILLIMETRE
23710	GUN,SPOTTING,37 MILLIMETRE	GUN,SPOTTING,37 MILLIMETRE		INC 23710 DIBATALKAN PADA 052311
23711	GUN,SUBCALIBRE,CALIBRE .22	GUN,SUBCALIBRE,CALIBRE .22
23712	GUN,SUBCALIBRE,CALIBRE .30	GUN,SUBCALIBRE,CALIBRE .30
23713	GUN,SUBCALIBRE,37 MILLIMETRE
23714	RIFLE,RECOILLESS,57 MILLIMETRE
23715	RIFLE,RECOILLESS,75 MILLIMETRE
23716	RIFLE,RECOILLESS,90 MILLIMETRE
23717	RIFLE,RECOILLESS,105 MILLIMETRE
23718	RIFLE,RECOILLESS,106 MILLIMETRE
23721	PENTHIENATE BROMIDE TABLETS	PENTHIENATE BROMIDE TABLETS
23722	DICHLORODIFLUOROMETHANE AND DIFLUOROETHANE,AZEOTROPIC MIXTURE		A mixture of 73.8 percent (by weight) of Dichlorodifluoromethane (CCL2F2) and 26.2 percent (by weight) of unsymmetrical Difluoroethane (CH3-CHF2) used as a refrigerant.
23723	TARGET MECHANISM,NIGHT FIRING,SMALL ARMS		A portable, electro-mechanical device used for training in night firing of small arms. The target mechanism simulates the flash of a gun and presents a barely discernible silhouette to the soldier(s) firing at it. It has a counter to record the hits made on the target(s).
23724	PEDESTAL,GUN MOUNT	PEDESTAL,GUN MOUNT	An item used as the supporting base for a gun mount or a machine gun mount. It excludes a cradle and/or pintle assembly.	Sebuah item digunakan sebagai landasan pendukung untuk senjata bukit atau senapan mesin sejenisnya. Ini tidak termasuk dudukan dan / atau jarum penyemprot rakitan.
23725	NET,MULTIPURPOSE	NET,MULTIPURPOSE	An open mesh item processed to a specific size which is used by an individual for general purposes, such as to provide a camouflage screen; to wrap up items to be temporarily stored in trees; as a fishing net, etc.
23726	PORK,SLICES,FROZEN	PORK,SLICES,FROZEN	Pork slices cut from specially processed, formed, and boned frozen pork loins.
23727	STARCH,SOLUBLE,TECHNICAL	STARCH,SOLUBLE,TECH
23728	ACROLEIN,REAGENT	ACROLEIN,REAGENT
23729	3-ALIZARINSULPHONIC ACID,SODIUM SALT,REAGENT
23730	ALLANTOIN,REAGENT	ALLANTOIN,REAGENT
23731	ALLYL BROMIDE,REAGENT	ALLYL BROMIDE,REAGENT
23732	ALUMINIUM BORATE,TRIHYDRATE,REAGENT
23733	ALUMINIUM BROMIDE,HEXAHYDRATE,REAGENT
23734	ALUMINIUM ETHOXIDE,TECHNICAL	ALUMINIUM ETHOXIDE,TECH
23735	ALUMINIUM FLUORIDE,ANHYDROUS,REAGENT
23736	ALUMINIUM SILICATE,REAGENT	ALUMINIUM SILICATE,REAG
23737	ALUMINIUM SODIUM CHLORIDE,REAGENT
23738	MESO-TARTARIC ACID,REAGENT	MESO-TARTARIC ACID,REAG
23739	PROPIONIC ACID,REAGENT	PROPIONIC ACID,REAGENT
23740	THIOACETIC ACID,TECHNICAL	THIOACETIC ACID,TECH
23742	STANNIC CHLORIDE,PENTAHYDRATE,REAGENT
23743	URANYL ACETATE,DIHYDRATE,REAGENT
23744	ALIZARIN,REAGENT	ALIZARIN,REAGENT
23745	CARBAZOLE,REAGENT	CARBAZOLE,REAGENT
23746	CARBON TETRABROMIDE,REAGENT	CARBON TETRABROMIDE,REAG
23747	NICOTINIC ACID,REAGENT	NICOTINIC ACID,REAGENT
23748	m-NITROBENZOIC ACID,TECHNICAL	m-NITROBENZOIC ACID,TECH
23749	PALMITIC ACID,REAGENT	PALMITIC ACID,REAGENT
23750	PHENOXYACETIC ACID,REAGENT	PHENOXYACETIC ACID,REAG
23751	d-TARTARIC ACID,REAGENT	d-TARTARIC ACID,REAG
23752	2-THIOBARBITURIC ACID,REAGENT	2-THIOBARBITURIC ACID,REAG
23753	p-TOLUENESULFONIC ACID,MONOHYDRATE,REAGENT
23754	CHLOROACETYL CHLORIDE,REAGENT	CHLOROACETYL CHLORIDE,REAG
23755	n-HEPTANE,TECHNICAL	n-HEPTANE,TECH
23759	ALUMINIUM CHLORIDE,HEXAHYDRATE,REAGENT
23761	CALCIUM HYDROXIDE,ANALYTICAL REAGENT	CALCIUM HYDROXIDE,AR
23765	ZINC NITRATE,HEXAHYDRATE,REAGENT
23766	AGAR,TECHNICAL	AGAR,TECH
23770	CALCIUM PHOSPHATE,TRIBASIC,ANALYTICAL REAGENT
23773	p-TOLUIDINE,TECHNICAL	p-TOLUIDINE,TECH
23775	DANTHRON AND DIOCTYL SODIUM SULFOSUCCINATE TABLETS
23776	ALUMINIUM ACETATE SOLUTION TABLETS
23777	ANILERIDINE INJECTION,NF	ANILERIDINE INJEC,NF
23778	METHADONE HYDROCHLORIDE ELIXIR	METHADONE HYDROCHLORIDE ELIXIR
23787	MORTAR,4.2 INCH,TOWED	MORTAR,4.2 INCH,TOWED	A mortar designed to receive and fire a CARTRIDGE, 4.2 INCH. Excludes MORTAR, 107 MILLIMETER, TOWED. (Before using, see provisions of United States Army Regulations AR 700-75.)	Sebuah mortir dirancang untuk menerima dan PELURU api 4.2 INCH. Tidak termasuk MORTAR 107 MILIMETER yang ditarik. (Sebelum menggunakan melihat ketentuan Peraturan Amerika Serikat Army AR 700-75.)
23789	CAP,DISPENSING,PARENTERAL SOLUTION BOTTLE		An item designed to fit over the open end of a bottle. It has two chimney stack type openings, one of which can accommodate a syringe tip for the withdrawal of injection solution and is provided with a protective slip-on nipple, and the other serves as an air vent inlet and is covered with a bacterial filter slipover cap.
23790	AMMONIUM ARSENATE,REAGENT	AMMONIUM ARSENATE,REAG
23791	ALUMINIUM SILICOFLUORIDE,TECHNICAL
23792	ALUMINIUM SULPHIDE,REAGENT	ALUMINIUM SULPHIDE,REAG
23793	2-AMINO-2-METHYL-1-PROPANOL,TECHNICAL
23794	CALCIUM IODIDE,REAGENT	CALCIUM IODIDE,REAGENT
23795	CALCIUM SULPHITE,DIHYDRATE,REAGENT
23796	CELLULOSE TRIACETATE,REAGENT	CELLULOSE TRIACETATE,REAG
23797	CHITIN,TECHNICAL	CHITIN,TECH
23798	CHLOROPHENOL RED,REAGENT	CHLOROPHENOL RED,REAG
23799	2,4-DIMETHYLANILINE,REAGENT	2,4-DIMETHYLANILINE,REAG
2379A	TETANUS VACCINE,BP	TETANUS VACCINE,BP
23800	5-NITRO-1-ANTHRAQUINONESULFONIC ACID,REAGENT
23801	m-NITROBENZENESULPHONIC ACID,TECHNICAL
23802	o-CHLOROPHENOL,TECHNICAL	o-CHLOROPHENOL,TECH
23803	6-CHLOROTHYMOL,REAGENT	6-CHLOROTHYMOL,REAGENT
23809	HAMMOCK,JUNGLE	HAMMOCK,JUNGLE	An item specifically designed to be used in jungle areas to provide sleeping accommodations for one person. It consists of a lightweight sleeping panel and a means for attaching a canopy which may or may not be included. It may also have insect netting top and side panels. It is designed to be suspended by ropes at each end of the sleeping panel but may also have sleeves along the sides for suspending by poles.
23810	VEST,RADIO CARRYING	VEST,RADIO CARRYING	A sleeveless item designed to be worn over outer clothing. It is equipped with pockets specifically designed to carry a radio.
23811	BAG,URINE COLLECTION,PAEDIATRIC		A disposable container used for the collection of urine from male or female infants or children. It is provided with a self-adherent pad for holding the bag in position in the pubic region and is designed to permit wearing under a diaper.
23815	REAGENT KIT,TUNGSTIC ACID	REAGENT KIT,TUNGSTIC ACID	A collection of reagents which can be combined to produce tungstic acid.
23816	FRAME,MOUNTING,ANTENNA COVER		A framelike item of varied shapes provided with holes or other means for holding a COVER, ANTENNA in place. Excludes PLATE, MOUNTING, ANTENNA COVER.
23817	DIATRIZOATE MEGLUMINE INJECTION,USP	DIATRIZOATE MEGLUMINE INJEC,USP
23818	CONCRETE MIXING-SPRAYING-SANDBLASTING MACHINE		A machine having paddles revolving within a fixed tank, designed to mix concrete, mortar, refractory, and the like. It utilizes air pressure to force the mixed product through a hose and nozzle, for the purpose of building up a coating of concrete or other material, on building walls, bridges, tunnels, and the like, by spraying action. Also used for dry and wet sandblasting.
23821	ACETONITRILE,REAGENT	ACETONITRILE,REAGENT
23822	CHLOROPLATINIC ACID,ACS	CHLOROPLATINIC ACID,ACS
23823	GALLIC ACID,REAGENT	GALLIC ACID,REAGENT
23825	BORIC ANHYDRIDE,REAGENT	BORIC ANHYDRIDE,REAG
23827	COOKIES,SUGAR	COOKIES,SUGAR
23832	CRANBERRIES,FROZEN	CRANBERRIES,FROZEN
23835	VEAL,SHOULDER,CHILLED	VEAL,SHOULDER,CHILLED
23836	VEGETABLES,SALAD MIX,FRESH	VEGETABLES,SALAD MIX,FRESH
23838	SPREADER,GUTTA-PERCHA,DENTAL		A sharp pointed instrument that spreads gutta-percha into the pulp chamber of the tooth and the apex of the tooth.
23839	NITROFURANTOIN ORAL SUSPENSION,USP
23841	OCTYL ALCOHOL,TECHNICAL	OCTYL ALCOHOL,TECH
23842	TUNGSTIC ACID,REAGENT	TUNGSTIC ACID,REAGENT
23844	DIETHYLENETRIAMINE,TECHNICAL	DIETHYLENETRIAMINE,TECH
23845	NITROGEN-HYDROGEN	NITROGEN-HYDROGEN
23846	BORON TRIFLUORIDE,TECHNICAL	BORON TRIFLUORIDE,TECH
23853	GENTIAN VIOLET AND BENZALKONIUM CHLORIDE TABLETS
23857	CORN,DEHYDRATED	CORN,DEHYDRATED	A food prepared from cut, creamed, or whole, cooked or uncooked kernels of sweet corn, with maximum moisture content of 3 to 4 percent after dehydration. Excludes CORN, DRIED.
23859	CHAIR,SITZ BATH	CHAIR,SITZ BATH	A chair, with a removable pan, which provides a means of administering bedside treatment to patients requiring aqueous conducted heat to perineal, genital, and rectal areas. For use in post-operative and nonsurgical therapy. May be furnished with heater.
23860	MIXER-INVESTOR,VACUUM,DENTAL		A motor driven combination unit designed to give high speed spatulation for vacuum mixing and vacuum investing of inlays, and slower speed for vacuum mixing plasters, stones, and alginates.
23861	STAND,ABRASIVE DISK	STAND,ABRASIVE DISK	An item designed to hold an assortment of dental abrasive disks.
23864	LINER,FLYERS JACKET	LINER,FLYERS JACKET	A garment, usually insulated, designed to be worn under a flyer's jacket to provide additional warmth. It may have means for attaching it to the outer garment.
23866	REFLECTOR ASSEMBLY,OPTICAL INSTRUMENT		A device consisting of two optical instrument mirrors and/or optical instrument prisms mounted on a common mounting at a specific angle. It is used to transmit an image through an optical system to the reviewer.
23867	LUBRICATOR,AUTOMATIC GUN	LUBRICATOR,AUTOMATIC GUN	An integral component designed to lubricate the moving parts of an automatic gun. It consists of a lubricant reservoir and a pump operated by the recoil force of the gun.	Komponen integral dirancang untuk melumasi bagian yang bergerak dari senjata otomatis. Ini terdiri dari reservoir pelumas dan pengoperasiannya dipompa oleh kekuatan tekanan pistol.
23912	FIRE FIGHTING SYSTEM,COMPRESSED GAS		A unit composed of three principal parts: one or more cylinders, containing gas under pressure and equipped with either manual or automatic release valves; a piping system to points of fire danger or to a hose reel; and a series of nozzles in piping system at points of fire danger or a hose with a nozzle and horn.
23913	EPINEPHRINE NASAL SOLUTION,USP	EPINEPHRINE NASAL SOLUTION,USP
23916	METHYLENE BLUE INJECTION,USP	METHYLENE BLUE INJEC,USP
23919	ALUMINIUM BROMIDE,ANHYDROUS,REAGENT
23920	AMMONIUM VANADATE,REAGENT	AMMONIUM VANADATE,REAG
23921	ANTIMONY POTASSIUM TARTRATE,HEMIHYDRATE,ANALYTICAL REAGENT
23922	BORON TRIFLUORIDE ETHERATE,TECHNICAL
23923	tert-BUTYL ALCOHOL,REAGENT	tert-BUTYL ALCOHOL,REAG
23924	COPPER ACETOARSENITE,REAGENT	COPPER ACETOARSENITE,REAG
23925	COPPER ARSENATE,REAGENT	COPPER ARSENATE,REAG
23926	CRYSTAL VIOLET,REAGENT	CRYSTAL VIOLET,REAGENT
23927	CUPRIC ARSENITE,REAGENT	CUPRIC ARSENITE,REAG
23928	CUPRIC BORATE,REAGENT	CUPRIC BORATE,REAGENT
23929	CUPRIC CHROMATE,DIHYDRATE,REAGENT
23930	CUPRIC DICHROMATE,DIHYDRATE,REAGENT
23931	CUPRIC HYDROXIDE,REAGENT	CUPRIC HYDROXIDE,REAG
23932	CUPRIC OXALATE,1/2 HYDRATE,REAGENT
23933	CUPRIC TARTRATE,TRIHYDRATE,REAGENT
23934	DIMETHYLAMINE,ANHYDROUS,REAGENT
23935	SODIUM m-(p-ANILINOPHENYLAZO) BENZENESULPHONIC ACID,TECHNICAL
23936	AMMONIUM SULPHIDE SOLUTION,LIGHT,ANALYTICAL REAGENT
23937	CUPROUS CYANIDE,REAGENT	CUPROUS CYANIDE,REAG
23938	CINCHONINE,REAGENT	CINCHONINE,REAGENT
23939	CINNAMYL ALCOHOL,TECHNICAL	CINNAMYL ALCOHOL,TECH
23940	COUMARIN,REAGENT	COUMARIN,REAGENT
23941	CUPFERRON,REAGENT	CUPFERRON,REAGENT
23953	BARIUM SILICATE,REAGENT	BARIUM SILICATE,REAG
23954	BARIUM THIOCYANATE,DIHYDRATE,REAGENT
23969	ANGLE ATTACHMENT,RIVETER	ANGLE ATTACHMENT,RIVETER	A mechanical item designed to be attached to a riveting hammer for the purpose of holding rivet sets at an angle for driving and setting rivets in close quarters or confined areas.
23997	CUP,POLISHING,DENTAL HANDPIECE		A circular-shaped item of moulded synthetic or natural rubber designed for polishing teeth. It may or may not be permanently attached to a mandrel. Used with dental handpiece.
23998	SANTAL OIL CAPSULES	SANTAL OIL CAPSULES
24000	RESERPINE ORAL SUSPENSION	RESERPINE ORAL SUSPENSION
24001	ETHOXAZENE HYDROCHLORIDE TABLETS	ETHOXAZENE HYDROCHLORIDE TABLETS
24003	PROCAINE HYDROCHLORIDE,LEVARTERENOL BITARTRATE,AND TETRACAINE HYDROCHLORIDE HYDROCHLORIDE INJECTION
24005	INVERT SUGAR SOLUTION AND UREA FOR INJECTION
24006	2,4,6-TRIBROMOPHENOL,REAGENT	2,4,6-TRIBROMOPHENOL,REAG
24016	BARIUM SULPHIDE,REAGENT	BARIUM SULPHIDE,REAG
24018	CHROMIUM,REAGENT	CHROMIUM,REAGENT
24019	CHROMIUM SULPHATE,ANALYTICAL REAGENT	CHROMIUM SULPHATE,AR
24020	COBALT OXIDE,ANALYTICAL REAGENT	COBALT OXIDE,AR
24021	CUPRIC PHOSPHATE,TRIHYDRATE,REAGENT
24022	CUPRIC SULPHIDE,REAGENT	CUPRIC SULPHIDE,REAG
24024	CUPROUS IODIDE,REAGENT	CUPROUS IODIDE,REAGENT
24025	CUPROUS SULPHIDE,REAGENT	CUPROUS SULPHIDE,REAG
24026	TENT,MISSILE SYSTEM EQUIPMENT CONSOLE		A shelter having three side walls and an open end which is designed to be attached to the console of missile locating equipment. It provides protection to the operating panel and operating personnel. It is equipped with light ports, personnel door, adjusting device for erection on uneven ground, and with hardware for attaching to the console of the equipment.
24028	ANETHOLE,USP	ANETHOLE,USP
24029	ANTIPYRINE	ANTIPYRINE
24036	SODIUM PHOSPHATE,TRIBASIC,ACS
24040	BARIUM,REAGENT	BARIUM,REAGENT
24043	BAG,FOOD SAMPLE	BAG,FOOD SAMPLE	A liquid tight, nontoxic, sealed, scored, sterile, plastic container which is temporarily sealed and can be opened to accept samples of milk, water, and food and then resealed.
24046	COOLING WATER COMPOUND	COOLING WATER COMPOUND	An item compounded of several ingredients specifically designed to be added to cooling water in air conditioning systems, heat exchangers, condensers, transformers, air compressors and the like, or any other system in which mud, silt, sediment or corrosion, or bacteria accumulate, for the purpose of prevention or elimination of one of the above problems. Item may also tend to render water odorless.
24049	DESERPIDINE TABLETS	DESERPIDINE TABLETS
24051	SODIUM CHLORIDE,CALCIUM CARBONATE,GLUCOSE,AND POTASSIUM CHLORIDE TABLETS TABLETS
24053	PRINTING PLANT,SPECIAL WARFARE,SEMITRAILER MOUNTED		A complete printing unit, consisting of one or more van type vehicles, an aluminum annex assembly, and the necessary equipment and supplies for the composition, printing and preparation of propaganda leaflets for tactical dissemination in combat zones.
24054	BENZALKONIUM CHLORIDE,USP	BENZALKONIUM CHLORIDE,USP
24055	PENTOBARBITAL SODIUM,USP	PENTOBARBITAL SODIUM,USP
24056	PHENYLEPHRINE HYDROCHLORIDE,USP	PHENYLEPHRINE HYDROCHLORIDE,USP
24060	UNDECYLENIC ACID,USP	UNDECYLENIC ACID,USP
24063	2,5-DIHYDROXYDIPHENYL,REAGENT	2,5-DIHYDROXYDIPHENYL,REAG
24065	DIETHYLAMINE,REAGENT	DIETHYLAMINE,REAGENT
24067	SODIUM BORATE,ANHYDROUS,REAGENT
24070	BERYLLIUM,REAGENT	BERYLLIUM,REAGENT
24071	BISMUTH TRIOXIDE,ANALYTICAL REAGENT	BISMUTH TRIOXIDE,AR
24073	PAD,PRESSURE POINT,PHYSICOTHERAPEUTIC		A cushioning item which may be either constructed with compartments that are water fillable, gel filled, air inflatable by mouth or manual pump, or of various cushioning materials intended to relieve pressure points, for the prevention and/or treatment of decubitus ulcers. Excludes PAD, ALTERNATING PRESSURE POINT, PHYSICOTHERAPEUTIC.
24074	METHYL HEXILAMINE,TECHNICAL	METHYL HEXILAMINE
24075	DUSTING POWDER SUSPENSION,ABSORBABLE,SURGICAL		A sterile suspension of cornstarch derivatives and a small amount of magnesium oxide in a mixture of alcohol and water. Designed mainly for lubricating surgical gloves.
24076	FILLER,PIPETTE	FILLER,PIPETTE	An item used in drawing corrosive, infectious, poisonous, or other liquids into pipets without using the mouth.
24077	GAME,CHESS	GAME,CHESS
24078	FERRIC AMMONIUM CHLORIDE,MONOHYDRATE,ANALYTICAL REAGENT
24079	ARSENIC DISULPHIDE,REAGENT	ARSENIC DISULPHIDE,REAG
24080	CALCIUM BROMIDE,DIHYDRATE,ANALYTICAL REAGENT
24081	1,1-DIPHENYLHYDRAZINE HYDROCHLORIDE,REAGENT
24082	ERYTHROSIN,REAGENT	ERYTHROSIN,REAGENT
24083	FERROUS CHLORIDE,TETRAHYDRATE,TECHNICAL
24089	POTASSIUM TARTRATE,1/2 HYDRATE,ANALYTICAL REAGENT
24090	CADMIUM CYANIDE,REAGENT	CADMIUM CYANIDE,REAG
24091	FERRIC ARSENITE,REAGENT	FERRIC ARSENITE,REAG
24092	FERRIC FORMATE,REAGENT	FERRIC FORMATE,REAGENT
24093	FERRIC HYDROXIDE,REAGENT	FERRIC HYDROXIDE,REAG
24094	FERRIC OXALATE,REAGENT	FERRIC OXALATE,REAGENT
24098	BENZIDINE SULPHATE,REAGENT	BENZIDINE SULPHATE,REAG
24099	CUPRIC NITRATE,TRIHYDRATE,ACS
24100	AMMONIUM MOLYBDATE,TETRAHYDRATE,REAGENT
24101	RECOIL MECHANISM,4.2 INCH MORTAR			INC 24101 DIBATALKAN PADA 052311
24103	SHIELD,SAFETY,LABORATORY	SHIELD,SAFETY,LABORATORY	An item designed to be placed in front and/or around laboratory apparatus and equipment to protect workers from accidental explosions or broken connections during experimental or routine operations. May include mounting facilities.
24104	FERRIC POTASSIUM SULPHATE,DODECAHYDRATE,REAGENT
24105	MAGNESIUM OXIDE AND SODIUM CARBONATE MIXTURE,ANALYTICAL REAGENT
24107	CALCIUM CARBONATE,LOW IN ALKALIES,ACS
24108	d-FUCOSE,REAGENT	d-FUCOSE,REAGENT
24109	FURFURAL,TECHNICAL	FURFURAL,TECH
24110	DIETHYLENE GLYCOL MONOETHYL ETHER,TECHNICAL
24112	CEROUS CHLORIDE,HEPTAHYDRATE,ANALYTICAL REAGENT
24113	ETHYL IODIDE,REAGENT	ETHYL IODIDE,REAGENT
24116	ETHYL ACETOACETATE,REAGENT	ETHYL ACETOACETATE,REAG
24117	ETHYL BROMIDE,REAGENT	ETHYL BROMIDE,REAGENT
24119	ETHYL FORMATE,REAGENT	ETHYL FORMATE,REAGENT
24124	ETHYL SILICATE,TECHNICAL	ETHYL SILICATE,TECH
24127	ETHYLENEDIAMINE,REAGENT	ETHYLENEDIAMINE,REAG
24128	ETHYLENEDIAMINE,TECHNICAL	ETHYLENEDIAMINE,TECH
24129	MONOETHYLAMINE,TECHNICAL	MONOETHYLAMINE,TECH
24131	SWAB,CULTURE	SWAB,CULTURE	An item used in medical facilities for obtaining specimens from body tissues preparatory to bacteriological examinations. It consists of a rod usually made of wood with a pledget of wool or similar material at one end which has been processed so that it has no detectable bacteriostatic activity.
24133	ETHYLENE OXIDE-DICHLORODIFLUOROMETHANE-TRICHLOROFLUROMETHANE MIXTURE
24136	METHDILAZINE HYDROCHLORIDE SYRUP,NF
24138	POTASSIUM AMINOBENZOATE TABLETS	POTASSIUM AMINOBENZOATE TABLETS
24139	DIBUCAINE HYDROCHLORIDE WITH GLUCOSE INJECTION
24140	POTASSIUM GLUTAMATE AND SODIUM GLUTAMATE SOLUTION
24142	TERPIN HYDRATE,CARBETAPENTANE CITRATE,CHLOROFORM,AND MENTHOL ELIXIR
24143	CARBON TETRACHLORIDE,ANALYTICAL REAGENT	CARBON TETRACHLORIDE,AR
24144	PENICILLIN G PROCAINE TABLETS	PENICILLIN G PROCAINE TABLETS
24145	PHENOBARBITAL AND ATROPINE METHYLNITRATE TABLETS
24146	BACITRACIN AND NEOMYCIN SULPHATE TABLETS
24148	TESTOSTERONE PHENYLACETATE INJECTION	TESTOSTERONE PHENYLACETATE INJEC
24149	PHENACEMIDE TABLETS,NF	PHENACEMIDE TABLETS,NF
24150	PIPENZOLATE BROMIDE TABLETS	PIPENZOLATE BROMIDE TABLETS
24152	PENICILLIN G,PROCAINE,AND STREPTODUOCIN SUSPENSION,STERILE
24153	NEOMYCIN SULPHATE AND PREDNISOLONE OPHTHALMIC SOLUTION
24156	WRENCH,BOX AND OPEN END BOX,COMBINATION		A double end wrench, box and open end box, primarily designed for removing or replacing tube fittings. The opening in the open end box may be machined at an angle from the longitudinal centre line of the wrench.
24158	WRENCH SET,COMBINATION BOX AND OPEN END BOX		A group of WRENCH, BOX AND OPEN END BOX, COMBINATION having various sizes.
24162	DISTILLING RECEIVER	DISTILLING RECEIVER	Laboratory apparatus item designed and used for quantitative determinations of water in petroleum, bituminous materials, and other products, or the dilution of crankcase oil in internal combustion engines. Its location in the distilling apparatus assembly is between a boiling flask and a suitable reflux condenser.
24163	TRAY AND RACK,LABORATORY	TRAY AND RACK,LABORATORY	A compartmented tray and insert rack(s) designed for accommodating test tubes, micro slides, pipets, and the like, for collecting and transporting specimens from patient (bedside) to the laboratory.
24164	RETICLE ASSEMBLY,OPTICAL INSTRUMENT		An optical element consisting of a polished optical glass disk to which is bonded a RETICLE, OPTICAL INSTRUMENT and a PRISM, OPTICAL INSTRUMENT. A right-hand and a left-hand assembly are used in an optical system to provide three dimensional vision of an object or target.
24165	CASE,SOCKET WRENCH SET	CASE,SOCKET WRENCH SET	A hand carried metallic or nonmetallic container for carrying and/or storing socket wrench sets. It may have compartments to separate the handles and drive parts from the sockets. The tools are not included.
24166	REFLECTOR AND FLAG WARNING KIT,HIGHWAY		An item consisting of two or more reflectors and flags mounted in a folding or collapsible base and carrying case which can be quickly set up to warn the driver of an approaching vehicle of the presence of a stopped or disabled vehicle on the roadway. It is effective from both directions either day or night.
24168	DETECTOR,HOLE,SURGEONS GLOVES		An electronic, battery device inclosed in a case which detects small holes in surgeon's gloves while they are being worn.
24169	HARNESS,PERSONNEL,CARGO HANDLING		An adjustable arrangement of straps and hardware attached to a reinforced canvas frame, designed primarily for use by personnel engaged in discharging cargo from aircraft in flight. It is intended for use with the standard flexible back-type emergency parachute. It prevents accidental and dangerous opening of the parachute near the open door of the aircraft in flight and also protects the wearer from falling out or being thrown from the aircraft when operating in turbulent air. It employs a QUICK RELEASE, PERSONNEL PARACHUTE HARNESS which provides for a quick and positive means of getting out of the harness, if an emergency exit is necessary.
24171	COUMARIN	COUMARIN
24173	COD LIVER OIL CONCENTRATE TABLETS
24179	DITHIAZANINE IODIDE TABLETS	DITHIAZANINE IODIDE TABLETS
24183	SODIUM AMINOPTERIN TABLETS	SODIUM AMINOPTERIN TABLETS
24187	YEAST EXTRACT,ANALYTICAL REAGENT	YEAST EXTRACT,AR
24188	ACCESSORY KIT,VEHICLE BODY	ACCESSORY KIT,VEHICLE BODY	An accessory kit containing items, such as side racks, troop seats, fitted covers, top bows, and the like, intended to expand vehicle capability or provide cargo and/or personnel protection. The items do not become a permanent part of the vehicle. for items that do become a permanent part of the vehicle see MODIFICATION KIT, (as modified).
24189	NEGATOL SOLUTION	NEGATOL SOLUTION
24190	ORPHENADRINE HYDROCHLORIDE TABLETS
24191	MEPERIDINE HYDROCHLORIDE AND PROMETHAZINE HYDROCHLORIDE INJECTION
24192	CYANMETHEMOGLOBIN,REAGENT	CYANMETHEMOGLOBIN,REAG
24196	MEDICAL EQUIPMENT SET,CLINICAL SPECIALIST COURSE
24197	TIP ASSORTMENT,UTERINE CANNULA	TIP ASST,UTERINE CANNULA	An assortment of flexible items of different sizes designed for attachment to a uterine cannula. They will fit any cervical canal)
24198	BINDER,ABDOMINAL,T-SHAPE	BINDER,ABDOMINAL,T-SHAPE	An item consisting of a belt with a strap attached to the centre. The strap is designed to pass between the legs of the wearer and may contain tie straps. It is designed primarily to hold pads, bandages, and the like in place. See also BINDER, ABDOMINAL; and BINDER, SCULTETUS.
24199	HYGROMETER,DIAL INDICATING,ELECTROLYTIC		An instrument for continuously measuring moisture content of a closed environment, such as a compressed air line, by electrolytic process. Excludes HYGROMETER, DIAL INDICATING.
24200	CHLORPHENIRAMINE MALEATE AND PHENYLEPHRINE HYDROCHLORIDE TABLETS
24201	PHENACAINE HYDROCHLORIDE OPHTHALMIC OINTMENT
24202	POTASSIUM IODIDE,THEOPHYLLINE,EPHEDRINE HYDROCHLORIDE,AND PHENOBARBITAL ORAL SUSPENSION
24205	p-CYMENE,REAGENT	p-CYMENE,REAGENT
24206	DECAHYDRONAPHTHALENE,TECHNICAL	DECAHYDRONAPHTHALENE,TECH
24208	COBALT,ANALYTICAL REAGENT	COBALT,AR
24210	ALBUMEN,EGG,REAGENT	ALBUMEN,EGG,REAGENT
24212	GAME,SHUFFLEBOARD	GAME,SHUFFLEBOARD
24215	m-CHLORONITROBENZENE,REAGENT	m-CHLORONITROBENZENE,REAG
24216	CRESOL PURPLE,REAGENT	CRESOL PURPLE,REAGENT
24217	GLYCEROL,REAGENT	GLYCEROL,REAGENT
24218	GLYCOGEN,REAGENT	GLYCOGEN,REAGENT
24219	d-GLUCOSAMINE HYDROCHLORIDE,REAGENT
24220	GUANIDINE HYDROCHLORIDE,REAGENT
24221	COBALTOUS SULPHATE,HEPTAHYDRATE,REAGENT
24229	CYCLOHEXANE,ANALYTICAL REAGENT	CYCLOHEXANE,AR
24230	CYCLOHEXANE,TECHNICAL	CYCLOHEXANE,TECH
24231	PATTERN,RUGA,DENTAL	PATTERN,RUGA,DENTAL	A dental pattern shaped to conform to the oral arch so as to restore the rugae on the lingual surface of dentures.
24232	BOAT CLOTH	BOAT CLOTH	An item made of cloth used to wrap around the body or as a laprobe for the protection of passengers of a small boat or launch against water spray. It may bear stripes to designate the rank of the person or an emblem, such as for the President of the United States, Secretary of the Navy, and the like.
24234	VEST,SURVIVAL	VEST,SURVIVAL	A halterlike garment with adjustable harness arranged over the shoulders, designed to be worn by aircraft personnel. It contains pockets of various design and size to accommodate survival equipment.
24235	ETHYL IODIDE,ANALYTICAL REAGENT	ETHYL IODIDE,AR
24236	p-DIMETHYLAMINOAZOBENZENE,REAGENT
24237	p-TERPHENYL,REAGENT	p-TERPHENYL,REAGENT
2423A	THYROXINE TABLETS,BP	THYROXINE TABLETS,BP
24240	N,N-DIMETHYLFORMAMIDE,REAGENT	N,N-DIMETHYLFORMAMIDE,REAG
24241	CADMIUM OXIDE,ANALYTICAL REAGENT	CADMIUM OXIDE,AR
24242	CUPRIC SULPHATE,ANHYDROUS,REAGENT
24243	CUPROUS SULPHIDE,ANALYTICAL REAGENT	CUPROUS SULPHIDE,AR
24250	TEST KIT,NITROGEN DETERMINATION		A collection of items used in medical laboratories for the determination of nitrogen in urea, preformed ammonia, nonprotein compounds in clinical specimens of serum, plasma or urine, and other nitrogenous materials.
24255	SUCCINYLSULFATHIAZOLE,KAOLIN,AND PECTIN SUSPENSION
24257	CHARGE,PROPELLING,107 MILLIMETRE
24258	RING,CABLE ROUTING	RING,CABLE ROUTING	An item essentially round in shape, with holes or slots for mounting and on which is inscribed numerals and/or letters so spaced to indicate connections and routing of electrical cables.
24259	LITHIUM NITRATE,ANALYTICAL REAGENT	LITHIUM NITRATE,AR
24260	MANGANESE CARBONATE,ANALYTICAL REAGENT	MANGANESE CARBONATE,AR
24261	ALIZARIN YELLOW R,REAGENT	ALIZARIN YELLOW R,REAG
24262	LACMOID,REAGENT	LACMOID,REAGENT
24263	NEUTRAL RED,REAGENT	NEUTRAL RED,REAGENT
24264	VENEER,SIDEWALL,PNEUMATIC TYRE REPAIR	VENEER,SIDEWALL,TYRE	A flat item usually fabricated from synthetic rubber and natural cushion gum rubber of various sizes and cross-sections. The item is used primarily for reconditioning sidewalls of pneumatic tyres.
24265	RACK,OPHTHALMIC LAP	RACK,OPHTHALMIC LAP	A shelflike item designed to hold laps used in the ophthalmic laboratory.
24266	GOGGLES,SUN,WIND AND DUST	GOGGLES,SUN,WIND AND DUST	Goggles designed to protect the eyes from glare of sunlight and excessive light, such as emitted by tracer bullets and from dust and wind. They are generally shaped to have facial contact around the entire periphery of the frame, and held in place by a head band. They are designed for replacement lenses and may be furnished with one or more additional sets. Excludes GOGGLES, SUN; GOGGLES, FLYERS; GOGGLES, INNDUSTRIAL and goggles having corrective lenses.
24267	BOUGIE,URETERAL	BOUGIE,URETERAL	A flexible cylinder usually of woven construction. It has a tapered and/or bulbar fore section with a suitable tip for introduction into the ureter.
24268	FILIFORM,URETERAL	FILIFORM,URETERAL	A long thin flexible cylinder made of whalebone or moulded nylon usually about 1/16 inch (1.5875 millimeters) in diameter. It is suitably tipped on each end for introduction into the ureter.
24273	NECTAR,APRICOT,CANNED	NECTAR,APRICOT,CANNED
24274	NECTAR,PEACH,CANNED	NECTAR,PEACH,CANNED
24275	NECTAR,PEAR,CANNED	NECTAR,PEAR,CANNED
24276	ALOIN,BELLADONNA EXTRACT,IPECAC,AND PHENOLPHTHALEIN PILLS
24277	ISOPROPYL ETHER,REAGENT	ISOPROPYL ETHER,REAG
24278	ETHYL SILICATE,REAGENT	ETHYL SILICATE,REAGENT
24279	ETHYLAMINE,REAGENT	ETHYLAMINE,REAGENT
24280	CHROMIUM OXIDE,ANALYTICAL REAGENT	CHROMIUM OXIDE,AR
24281	ETHYL RED,REAGENT	ETHYL RED,REAGENT
24282	LEAD CARBONATE,ANALYTICAL REAGENT	LEAD CARBONATE,AR
24283	LEAD CARBONATE,REAGENT	LEAD CARBONATE,REAGENT
24284	LEAD CARBONATE,TECHNICAL	LEAD CARBONATE,TECH
24285	SUIT,RADIOACTIVE CONTAMINANTS PROTECTIVE		A two-piece garment designed for the protection of personnel working in the presence of low level radioactive contamination, such as accumulates around atomic reactor power plants.
24286	REPOSITIONING MACHINE,LINKED CARTRIDGE		A lightweight, hand-operated machine used to accurately reposition misaligned or loose cartridges in link belts.
24287	MERCUROUS SULPHATE,ANALYTICAL REAGENT	MERCUROUS SULPHATE,AR
24289	GUARD,ELECTRICAL CONNECTOR	GUARD,ELEC CONNECTOR	An item specifically designed to prevent damage to the mating end of an electrical connector. The contacts of the connector mating end are left exposed for connection. Excludes COVER, ELECTRICAL CONNECTOR. See also COVER AND GUARD, ELECTRICAL CONNECTOR.
24290	CROWN SET,DENTAL,TEMPORARY	CROWN SET,DENTAL,TEMPORARY	A group of items designed for use as temporary protective coverings of crown and bridge abutments. Also used for space maintainer devices for children.
24291	CASE,VETERINARY SURGICAL INSTRUMENT SET
24292	STERILIZER,NURSING BOTTLES AND FORMULAS
24293	DICHLOROMETHANE,ANALYTICAL REAGENT	DICHLOROMETHANE,AR
24294	DIIODOMETHANE,REAGENT	DIIODOMETHANE,REAGENT
24295	METHYLCYCLOHEXANE,REAGENT	METHYLCYCLOHEXANE,REAG
24296	METHYL SALICYLATE,REAGENT	METHYL SALICYLATE,REAG
24297	MERCURIC CYANIDE,ANALYTICAL REAGENT	MERCURIC CYANIDE,AR
24299	COVER,PROJECTOR SLIDE,PHOTOGRAPHIC		A sheet or plate of clear glass, free from flaws or imperfections, used as a protective covering for the emulsion side of a projector slide.
24300	MEDICAL EQUIPMENT SET,AMPHIBIOUS CONSTRUCTION BATTALION
24301	MEDICAL EQUIPMENT SET,MOBILE CONSTRUCTION BATTALION
24302	MEDICAL EQUIPMENT SET,NAVAL BEACH GROUP,BEACHMASTER UNIT
24303	MEDICAL EQUIPMENT SET,NAVAL BEACH GROUP,BOAT UNIT
24304	MEDICAL EQUIPMENT SET,NAVAL BEACH GROUP,STAFF COMMANDER
24305	MEDICAL EQUIPMENT SET,UNDERWATER DEMOLITION TEAM
24306	MEDICAL SUPPLY SET,BASE SUPPLY SUPPORT,RESUPPLY SET
24307	SPACER,RING	SPACER,RING	A circular-shaped item designed to maintain a predetermined distance between assembled parts and/or for distributing pressure or preventing endwise movement between member parts. It has a solid (non laminated) cross section and two flat parallel bearing surfaces. The distance between the bearing surfaces perpendicular to the axis of the centrally located hole shall not exceed 25 percent of the outside diameter. The diameter of the centrally located hole must exceed 75 percent of the outside diameter. See also SPACER, PLATE and SPACER, SLEEVE. For items manufactured from impregnated graphite or lubricated nonmetallic materials, excluding felt or plastics, see GASKET. Excludes DISK, VALVE; INSULATOR, WASHER; and SHIM.	Item berbentuk gelang yang dirancang untuk dipasang diantara dua rangkaian, berfungsi untuk mendistribusikan tekanan atau mencegah gerakan membujur antara bagian rangkaian tersebut. Berbentuk solid (namun tidak dilapisi) pada dua sisi permukaannya sejajar dan datar. Jarak antara permukaan tegak lurus terhadap sumbu dari pusat lubang tidak melebihi 25 persen dari diameter luar. Diameter lubang pusat harus melebihi 75 persen dari diameter luar. Lihat juga SPACER, PLATE dan SPACER, SLEEVE. Untuk item yang dibuat dari grafit atau dilapisi dari bahan bukan logam seperti plastik, lihat GASKET. Kecuali juga DISK, VALVE; INSULATOR, WASHER; dan SHIM.
24309	BUTABARBITAL SODIUM CAPSULES,NF	BUTABARBITAL SODIUM CAPSULES,NF
24311	PRAMOXINE HYDROCHLORIDE CREAM,NF	PRAMOXINE HYDROCHLORIDE CREAM,NF
24312	TEST STRIPS AND COLOUR CHART,BLOOD IN URINE
24313	CREAM,SOUR	CREAM,SOUR	Cream, the acidity of which is more than 0.20 percent expressed as lactic acid.
24314	TAPE,LACING AND TYING	TAPE,LACING AND TYING	A narrow textile material fabricated on a braiding machine and treated with penetrating wax or similar substance which enters the interstices of the material from surface to surface.
24315	COVER,PROTECTIVE,BAROSWITCH PORT		A rigid item designed to fit over baroswitch ports to prevent physical damage.
24316	SHIPPING AND STORAGE CONTAINER,PARACHUTE		A reusable noncollapsible item of any configuration so designed as to provide protection for a specific item(s) to be inclosed against impact, vibration, climatic conditions, and the like, during handling, shipment and storage. It has integral fastening and/or shock absorbing media and it may be capable of being pressurized or hermetically sealed. The item may include a compartment(s) for component parts and accessories which are of a supplementary nature to the item which it accommodates. It is usually equipped with attachments for handling by a hoist, fork lift truck, or by skidding. Excludes DRUM, SHIPPING AND STORAGE; CHEST (as modified) and CRATE (as modified). See also CASE (as modified) and BOX (as modified).
24317	N,N-DIMETHYL-p-PHENYLENEDIAMINE MONOHYDROCHLORIDE,REAGENT
24318	SUGAR SUBSTITUTE	SUGAR SUBSTITUTE
24319	SALT SUBSTITUTE	SALT SUBSTITUTE
24320	CASE,BATTERY ASSEMBLY	CASE,BATTERY ASSY	A case specifically designed to hold a battery assembly.
24322	POTATOES,SWEET,INSTANT	POTATOES,SWEET,INSTANT	Precooked dehydrated sweet potatoes which instantly, upon reconstitution or rehydration, will yield a product which after whipping will have substantially the appearance, flavour, and mealy texture of fresh cooked mashed sweet potatoes.
24324	DUMMY PROJECTILE,105 MILLIMETRE
24325	WEBBING,TEXTILE,INTEGRAL LOCKING SLOT		WEBBING, TEXTILE having slots, integrally woven at specific intervals, which run from edge to edge laterally through the thickness of the webbing. For use in parachute packs and other similar applications, and designed for holding, locking, or the like.
24327	RETAINER,HELICAL COMPRESSION SPRING	RETAINER,SPRING	A cylindrical item specifically designed to fit over the end of, and completely encase the spring. The open end is usually flanged, the opposite end may be closed or have an orifice to accommodate a guide, plunger, or the like. It is used to position the spring and restrain lateral motion. It may provide a seat for the spring. Excludes HOLDER, SPRING.	Item berbentuk silinder khusus dirancang sebagai tempat penahan spring (per). Ujungnya terbuka biasanya seperti flensa, ujung bisa ditutup atau memiliki lubang untuk mengakomodasi guide, plunger, atau sejenisnya. Digunakan untuk memposisikan per dan menahannya dari gerakan lateral. Mungkin menyediakan tempat duduk untuk musim semi. Termasuk HOLDER, SPRING.
24328	SEAT,HELICAL COMPRESSION SPRING	SEAT,SPRING	A circular item, usually having a flat or grooved flange, boss(es), and/or counterbore designed to accommodate the end of the spring. It is used to position the spring, but does not encase the spring or restrain lateral motion. It may be used in conjunction with a RETAINER, HELICAL COMPRESSION SPRING. Excludes WASHER (1), (as modified); SEAT, BALL SOCKET and HOLDER, SPRING. See also ROTOR, ENGINE POPPET VALVE.	Item berbentuk bulat, biasanya memiliki bagian yang datar atau berlekuk dirancang untuk mengakomodasi ujung per. Berfungsi sebagai dudukan per, tetapi tidak menyelimuti per tersebut dan tidak menahannya dari gerakan lateral. Biasanya digunakan bersama dengan RETAINER, HELICAL COMPRESSION SPRING. Kecuali WASHER (1), (as modified); SEAT, BALL SOCKET dan HOLDER, SPRING. lihat juga ROTOR, ENGINE POPPET VALVE.
24329	NICKEL AMMONIUM SULPHATE,HEXAHYDRATE,ANALYTICAL REAGENT
24330	NICKEL MONOXIDE,ANALYTICAL REAGENT	NICKEL MONOXIDE,AR
24331	m-NITROANILINE,REAGENT	m-NITROANILINE,REAGENT
24332	o-NITROANILINE,REAGENT	o-NITROANILINE,REAGENT
24333	QUINOLINE,TECHNICAL	QUINOLINE,TECH
24334	NICKEL SESQUIOXIDE,ANALYTICAL REAGENT	NICKEL SESQUIOXIDE,AR
24335	POTASSIUM HYDROGEN CARBONATE,ANALYTICAL REAGENT
24336	POTASSIUM CITRATE,MONOHYDRATE,ANALYTICAL REAGENT
24337	POTASSIUM FLUORIDE,ANHYDROUS,ANALYTICAL REAGENT
24339	SODIUM SILICOFLUORIDE,REAGENT	SODIUM SILICOFLUORIDE,REAG
24343	SILVER ACETATE,ANALYTICAL REAGENT	SILVER ACETATE,AR
24344	SILVER ACETATE,REAGENT	SILVER ACETATE,REAGENT
24345	SILVER CHROMATE,REAGENT	SILVER CHROMATE,REAG
24346	SODIUM STANNATE,TRIHYDRATE,REAGENT
24347	STRONTIUM FLUORIDE,ANALYTICAL REAGENT	STRONTIUM FLUORIDE,AR
24348	PAD,PLAYPEN	PAD,PLAYPEN	A pad designed for use on the floor of a small enclosure in which an infant plays.
24350	COTTONSEED OIL AND GLUCOSE EMULSION INJECTION
24352	BARIUM SULPHATE,TECHNICAL	BARIUM SULPHATE
24355	PUMPING UNIT,CENTRIFUGAL,FUELLING-DEFUELLING		An assembled unit consisting of an electric motor driven pump(s), hoses, couplings, and other necessary accessories and attachments, utilized in fueling and defueling operations.
24356	RADAR TRAINER SUBASSEMBLY	RADAR TRAINER SUBASSY	Two or more different types of items, having a common mounting or mounted on each other, which together form a portion of a radar trainer, but which in itself is not a complete functioning item and cannot be assigned a more definite item name.
24357	PROCESSING MACHINE,RADIOGRAPHIC FILM,AUTOMATIC
24360	ALBUMIN,BOVINE,REAGENT	ALBUMIN,BOVINE,REAGENT	A dried albumin of ox blood which has been obtained from decanted and evaporated ox blood.
24361	AMMONIUM PERCHLORATE,ANALYTICAL REAGENT	AMMONIUM PERCHLORATE,AR
24362	CADMIUM BROMIDE,TETRAHYDRATE,ANALYTICAL REAGENT
24363	LITHIUM IODIDE,TRIHYDRATE,REAGENT
24364	PHENYLHYDRAZINE,REAGENT	PHENYLHYDRAZINE,REAG
24366	ISO-OCTANE,REAGENT	ISO-OCTANE,REAGENT
24368	MEDICAL EQUIPMENT SET,PATIENT CARE PROCEDURE TRAINING
24371	FILTER-MIXER-TANK UNIT,PHARMACEUTICAL PROCESSING		A self-contained processing unit consisting of a mixing tank, mixer, filter, and pump. It is designed for processing liquid pharmaceuticals in bulk form.
24372	FUMARIC ACID,REAGENT	FUMARIC ACID,REAGENT
24373	BAR,WEAPONS HANDLING	BAR,WEAPONS HANDLING
24375	ERYTHROMYCIN OINTMENT,USP	ERYTHROMYCIN OINTMENT,USP
24377	METHYLBENZETHONIUM CHLORIDE OINTMENT,NF
24379	BUTABARBITAL SODIUM TABLETS,NF	BUTABARBITAL SODIUM TABLETS,NF
24380	PHENAZOCINE HYDROBROMIDE INJECTION	PHENAZOCINE HYDROBROMIDE INJEC
24382	DEXTROMETHORPHAN HYDROBROMIDE,ACETAMINOPHEN,CHLORPHENIRAMINE MALEATE,AND PHENYLEPHRINE HYDROCHLORIDE CAPSULES
24383	ACETAMINOPHEN,CHLORPHENIRAMINE MALEATE,DEXTROMETHORPHAN HYDROBROMIDE,AND PHENYLEPHRINE HYDROCHLORIDE SYRUP
24384	AMINOPYRINE,CAFFEINE,HYOSCYAMUS EXTRACT,AND PHENACETIN CAPSULES
24385	METHAMPHETAMINE HYDROCHLORIDE AND PENTOBARBITAL SODIUM CAPSULES
24389	CABINET,TREATMENT	CABINET,TREATMENT	A hospital type cabinet consisting of a base section only with a counter- top work surface. For cabinets with upper and lower sections, see CABINET, MEDICINE, COMBINATION.
24391	BULB,ABSORPTION,GAS ANALYSIS APPARATUS		An item of laboratory glassware designed specifically for the absorption of gases, usually carbon dioxide, as in carbon determinations in steel analysis and the like studies. Excludes BULB LEVELING, GAS ANALYSIS APPARATUS.
24392	BALLOON,CARBON MONOXIDE BLOOD TESTING KIT
24393	TUBE,MOUTHPIECE,CARBON MONOXIDE BLOOD TESTING KIT
24395	WATER,PURIFIED,USP	WATER,PURIFIED,USP
24399	PIPING SYSTEM,ASPHALT HEATING		A complete set of piping equipment, including all necessary pipe, hose, valves, fittings, and accessories designed for the heating of bituminous materials by the hot oil process for application by the penetration method. See also PIPING SYSTEM, ASPHALT MIXING PLANT.
24400	CRANE,BASIC UNIT,WHEEL MOUNTED		A crane complete except for front end attachments. It is mounted on a wheeled carriage chassis which may derive its mobile power from the crane power unit or from an independent power unit. Not convertible to shovel front, backhoe, or skimmer operations. See also CRANE, WHEEL MOUNTED.
24402	PROTECTION SET,CHEMICAL AGENTS
24403	CHAIN,DOG	CHAIN,DOG	An assembly of interconnecting metal links and other devices, such as holding rings, swivels, and snaps primarily designed for training dogs and for such purposes as a leash or stake chain to confine dogs in certain areas. One end of the chain is normally a holding ring while the other end is a device for connecting the chain to a separate dog collar or it may be designed to serve as a choke collar. Excludes LEASH, DOG.
24404	HOLDER,DOG LEASH	HOLDER,DOG LEASH	A device, normally of leather, specifically designed to attach a dog leash to the belt of dog handlers and trainers to permit freedom of both hands while controlling his dog.
24405	BRUSH,ANIMAL GROOMING	BRUSH,ANIMAL GROOMING	A brush primarily designed for grooming the coat of various domestic animals, such as dogs, horses and mules.
24406	CAPSULE,CARGO,AERIAL DELIVERY		A lightweight, streamlined, cargo-carrying container with stabalizing fins. It is dropped from an airborne aircraft by parachute.
24407	THEOPHYLLINE,EPHEDRINE HYDROCHLORIDE,AND PHENOBARBITAL SUSPENSION
24409	RECEIVER-TRANSMITTER SET,RADIO		Two or more RECEIVER-TRANSMITTER, RADIO and accessories, such as battery chargers, spare batteries, or the like. Designed to provide two-way communications and basic minimum maintenance for this two-way communication equipment.
2440A	TOASTER-GRILLER,ELECTRIC	TOASTER-GRILLER,ELECTRIC	An electric cooking utensil used for toasting bread or sandwiches, or may be used as a small grill for meat and the like.
24410	DEICING COMPOUND	DEICING COMPOUND	A compound designed to melt snow and ice on walks, roadways, steps, parking areas, or the like. It is composed of one or more basic chemicals with fillers and/or extenders. It is either in flake, pellet, or granular form. When of a single specific chemical, use specific chemical name.
24412	LENS,SUN,WIND AND DUST GOGGLES		A replacement unit for GOGGLES, SUN, WIND AND DUST.
24413	MICRO HAEMATOCRIT,DIRECT READING		A battery operated device with tube cell(s) with affixed electrodes used as a method for determining hematocrit value of whole blood and heparinized blood without centrifuging. Excludes READER, MICRO HEMATOCRIT.
24414	SHANK,ROD,ROCK DRILL	SHANK,ROD,ROCK DRILL	A straight metal rod with a shank at one end to fit the drilling machine chuck, and the opposite end externally threaded or tapered for attachment by a coupling to a threaded drill rod section. The shank has a passageway throughout its entire length for conducting air or water to clear the hole being drilled, and a packing seal in the upper end of the shank, Overall length must be less than 15 inches (381 mm).
24416	LAMP,CARTRIDGE	LAMP,CARTRIDGE	An item consisting of an unbased lamp, either incandescent, glow, or light emitting diode, mounted in a sleeve. It has projecting terminals. May include a lens. See also LIGHT EMITTING DIODE.
24417	PRINTING PLANT,SPECIAL WARFARE,TRANSPORTABLE		A sturdy, lightweight, reproduction unit inclosed in a transportable shelter, capable of providing a rapid means of preparing and printing propaganda leaflets for tactical dissemination in combat zones. It may be transported on a flat bed vehicle or by fixed or rotary wing type aircraft.
24418	DIMETHYL SULPHATE,TECHNICAL	DIMETHYL SULPHATE,TECH
24419	TETRAHYDROFURAN,REAGENT	TETRAHYDROFURAN,REAG
24422	SODIUM METAPHOSPHATE,ANALYTICAL REAGENT	SODIUM METAPHOSPHATE,AR
24423	TITANIUM,REAGENT	TITANIUM,REAGENT
24424	d-RIBOSE,REAGENT	d-RIBOSE,REAGENT
24426	MORDANT BLUE,REAGENT	MORDANT BLUE,REAGENT
24427	CALCIUM HYPOCHLORITE,ANALYTICAL REAGENT	CALCIUM HYPOCHLORITE,AR
24428	POCKET ASSEMBLY,VISIBLE INDEX FILE		An item consisting of two or more POCKET, VISIBLE INDEX FILE securely mounted on a paper backing to accommodate visible index cards.
24430	SAMPLING SET,CBR AGENT	SAMPLING SET,CBR AGENT	A set of screw-capped bottles or jars containing absorptive chemicals, used for transporting specimens of earth, foliage, and/or fabrics suspected of contamination with new and unknown chemical agents to laboratories for identification and study.
24431	CONTROL SURFACE ASSEMBLY,GUIDED MISSILE,TRAINING		A guided missile control surface assembly, which is a component part of a GUIDED MISSILE, TRAINING, specifically designed for training in assembly, disassembly, and test procedures. Excludes FIN, ROCKET MOTOR, TRAINING.
24433	FORMAMIDE,REAGENT	FORMAMIDE,REAGENT
24434	UREA,TECHNICAL	UREA,TECH
24435	DIOCTYL PHTHALATE,REAGENT	DIOCTYL PHTHALATE,REAG
24437	ZINC SULPHIDE,ANHYDROUS,REAGENT
24439	MEDICAL EQUIPMENT SET,SPECIAL FORCES		An assemblage of medical supplies and equipment to support special forces.
24440	OPTICAL EQUIPMENT SET,OPHTHALMIC LABORATORY		A group of equipment and supply items to support the function of an ophthalmic laboratory.
24442	HELIUM-ARGON	HELIUM-ARGON	A mixture of specific percentages of helium gas and argon gas to be used as a shielding gas in welding.
24443	ARGON,LIQUID	ARGON,LIQUID
24445	CUP,WATER CANTEEN	CUP,WATER CANTEEN	An item made of metal or plastic designed so that a CANTEEN, WATER fits into it for the sake of compactness. It is intended for use in drinking liquids.
24447	RESERPINE INJECTION,USP	RESERPINE INJEC,USP
24451	VITAMIN B COMPLEX AND ASCORBIC ACID CAPSULES
24452	CAMPHOR OIL	CAMPHOR OIL	An oil obtained as the distillation product of the wood of the camphor tree.
24453	CASEIN,ANALYTICAL REAGENT	CASEIN,AR
24455	ORPHENADRINE CITRATE TABLETS	ORPHENADRINE CITRATE TABLETS
24456	CREATINE,REAGENT	CREATINE,REAGENT
24457	GLYCOLIC ACID,REAGENT	GLYCOLIC ACID,REAGENT
24458	SODIUM PROPIONATE,REAGENT	SODIUM PROPIONATE,REAG
24459	GLYOXAL SOLUTION	GLYOXAL SOLUTION
24460	DASHPOT	DASHPOT	A device usually consisting of a piston and cylinder with means of securing one or both ends. It is used for cushioning or clamping a movement to avoid shock, absorb vibration,or for time delay, by the restricted passage of fluid (air or liquid) through an orifice or around the piston.
24461	PATTERN,OUTSOLE ROUNDING	PATTERN,OUTSOLE ROUNDING	A guide used for cutting (rounding) the bottom, outer portion of an article of footwear.
24464	MAINTENANCE KIT,TOXICOLOGICAL AGENTS PROTECTIVE CLOTHING		A kit consisting of such items as fabric patches, adhesive, abrasive cloth, wiping papers, and instructions necessary to maintain toxicological agents protective clothing in a serviceable condition.
24465	BRUSH,POLISHING,DENTAL HANDPIECE		A cluster of bristles mounted in a hub, used with a dental handpiece to polish teeth.
24466	HOOD,FLYERS	HOOD,FLYERS	An item designed for use by flight personnel to cover the head, neck, and upper portion of the body to armpit level. The head section is lined and has a storm flap with a fur ruff. The body section is of unlined fabric.
24467	ACETALDEHYDE,ANALYTICAL REAGENT	ACETALDEHYDE,AR
24468	ACETALDEHYDE AMMONIA,TECHNICAL	ACETALDEHYDE AMMONIA,TECH
24469	ACETAMIDE,ANALYTICAL REAGENT	ACETAMIDE,AR
24470	p-ACETAMIDOBENZOIC ACID,ANALYTICAL REAGENT	p-ACETAMIDOBENZOIC ACID,AR
24471	ACETANILIDE,ANALYTICAL REAGENT	ACETANILIDE,AR
24472	2-ACETONAPHTHONE,ANALYTICAL REAGENT	2-ACETONAPHTHONE,AR
24473	N-ACETYLSULPHANILYL CHLORIDE,ANALYTICAL REAGENT
24474	ALDOL,TECHNICAL	ALDOL,TECH
24475	ALLANTOIN,ANALYTICAL REAGENT	ALLANTOIN,AR
24476	ALLOXAN MONOHYDRATE,ANALYTICAL REAGENT	ALLOXAN MONOHYDRATE,AR
24477	HYDRAZINE,REAGENT	HYDRAZINE,REAGENT
24478	2,3-LUTIDINE,REAGENT	2,3-LUTIDINE,REAGENT
24479	2,4-LUTIDINE,REAGENT	2,4-LUTIDINE,REAGENT
24480	2,4-LUTIDINE,TECHNICAL	2,4-LUTIDINE,TECH
24481	2,6-LUTIDINE,REAGENT	2,6-LUTIDINE,REAGENT
24482	2,6-LUTIDINE,TECHNICAL	2,6-LUTIDINE,TECH
24483	3,4-LUTIDINE,REAGENT	3,4-LUTIDINE,REAGENT
24484	FORMANILIDE,REAGENT	FORMANILIDE,REAGENT
24485	IMIDAZOLE,REAGENT	IMIDAZOLE,REAGENT
24487	a-ETHYLBUTYRALDEHYDE,TECHNICAL	a-ETHYLBUTYRALDEHYDE,TECH
24488	n-HEPTANE,REAGENT	n-HEPTANE,REAGENT
24490	FERRIC OXIDE,ANALYTICAL REAGENT	FERRIC OXIDE,AR
24491	HEXACHLOROETHANE,TECHNICAL	HEXACHLOROETHANE,TECH
24498	MAGNESIUM PHOSPHATE,DIBASIC,TRIHYDRATE,REAGENT
24502	CORROSION TEST STRIP,COPPER	CORROSION TEST STRIP,COPPER	A strip of annealed copper bus bar, of specific dimensions, used in tests for determination of corrosiveness to copper by gasolines and other petroleum products.
24506	ERYTHROMYCIN SULPHATE,POLYMYXIN B SULPHATE,AND PRAMOXINE HYDROCHLORIDE OTIC OTIC SOLUTION
24507	ANTIGEN,VDRL	ANTIGEN,VDRL	A diagnostic reagent for syphilis in serum and spinal fluid. A sample of each lot is tested for standard reactivity by Veneral Disease Research Laboratory, United States Public Health Service.
24509	POLYCHROME STAINING SOLUTION		A solution containing several certified biological dyes for use in the examination of cells in tissues and smears.
24511	HERBICIDE,ERBON	HERBICIDE,ERBON	An item consisting of chemical compound(s) specifically packaged for use in inhibiting growth of and/or killing weeds or unwanted plants.
24517	DL-ALANINE,ANALYTICAL REAGENT	DL-ALANINE,AR
24519	ETHYLAMINE HYDROCHLORIDE,REAGENT
2451A	TOOTH MAKING SET,DENTAL	TOOTH MAKING SET,DENTAL
24520	FLAVIANIC ACID,REAGENT	FLAVIANIC ACID,REAGENT
24521	1-FLUORO-2,4-DINITROBENZENE,REAGENT
24526	ALLYLAMINE,ANALYTICAL REAGENT	ALLYLAMINE,AR
24527	MONOETHANOLAMINE,ANALYTICAL REAGENT	MONOETHANOLAMINE,AR
24528	p-AMINOHIPPURIC ACID,ANALYTICAL REAGENT	p-AMINOHIPPURIC ACID,AR
24529	2-AMINO-3-METHYLPYRIDINE,REAGENT
24530	2-AMINO-4-METHYLPYRIDINE,REAGENT
24531	2-AMINO-6-METHYLPYRIDINE,REAGENT
24532	m-AMINOPHENOL,REAGENT	m-AMINOPHENOL,REAGENT
24533	o-AMINOPHENOL,REAGENT	o-AMINOPHENOL,REAGENT
24534	p-AMINOPHENOL,REAGENT	p-AMINOPHENOL,REAGENT
24535	p-AMINOPHENYLACETIC ACID,ANALYTICAL REAGENT	p-AMINOPHENYLACETIC ACID,AR
24536	1-AMINO-2-PROPANOL,REAGENT	1-AMINO-2-PROPANOL,REAG
24537	2-AMINOPYRIDINE,ANALYTICAL REAGENT	2-AMINOPYRIDINE,AR
24538	p-BENZYLOXY PHENOL,ANALYTICAL REAGENT	p-BENZYLOXY PHENOL,AR
24539	BETAINE HYDROCHLORIDE,ANALYTICAL REAGENT	BETAINE HYDROCHLORIDE,AR
24540	BIBENZYL,ANALYTICAL REAGENT	BIBENZYL,AR
24541	1,1-BI-2-NAPHTHOL,ANALYTICAL REAGENT	1,1-BI-2-NAPHTHOL,AR
24542	2,2-BIPYRIDINE,ANALYTICAL REAGENT	2,2-BIPYRIDINE,AR
24543	a-BROMOACETOPHENONE,ANALYTICAL REAGENT	a-BROMOACETOPHENONE,AR
24544	m-BROMOANILINE,ANALYTICAL REAGENT	m-BROMOANILINE,AR
24545	o-BROMOANILINE,ANALYTICAL REAGENT	o-BROMOANILINE,AR
24546	p-BROMOANILINE,ANALYTICAL REAGENT	p-BROMOANILINE,AR
24547	DIPHENYL,ANALYTICAL REAGENT	DIPHENYL,AR
24550	AMMONIUM BISULFITE,REAGENT	AMMONIUM BISULFITE,REAG
24552	dl-a-AMINOBUTYRIC ACID,ANALYTICAL REAGENT	dl-a-AMINOBUTYRIC ACID,AR
24553	dl-a-AMINOCAPROIC ACID,ANALYTICAL REAGENT	dl-a-AMINOCAPROIC ACID,AR
24554	dl-2-AMINOOCTANOIC ACID,ANALYTICAL REAGENT	dl-2-AMINOOCTANOIC ACID,AR
24556	AMINOGUANIDINE SULPHATE,ANALYTICAL REAGENT	AMINOGUANIDINE SULPHATE,AR
24557	2-AMINO-2-METHYL-1-PROPANOL,REAGENT
24558	2-AMINORESORCINOL HYDROCHLORIDE,TECHNICAL
24559	1,1-DIPHENYLHYDRAZINE HYDROCHLORIDE,ANALYTICAL REAGENT
24560	4,4-BIPHENYLDISULFONIC ACID,TECHNICAL
24561	BISMUTH SUBNITRATE,REAGENT	BISMUTH SUBNITRATE,REAG
24564	BISMUTH TRIOXIDE,REAGENT	BISMUTH TRIOXIDE,REAG
24565	BORIC ACID,REAGENT	BORIC ACID,REAGENT
24570	FRAME,SURGICAL DRAPE	FRAME,SURGICAL DRAPE	An item with a fitted detachable transparent tray and support rod which is capable of being mounted to the side rail of an operating table. It is used as a support for draping the surgical field during surgical procedures.
24571	PROTECTOR,HOSPITAL BED MATTRESS		A preshaped waterproof item designed to slip on easily over a mattress.
24574	PROMETHAZINE HYDROCHLORIDE SYRUP,USP
24575	TRIPELENNAMINE CITRATE ELIXIR,USP
24576	CHERRY SYRUP,NF	CHERRY SYRUP,NF
24579	5-AMINO-1-NAPHTHOL HYDROCHLORIDE,TECHNICAL
24580	AMMONIUM SULPHIDE SOLUTION,DARK,ANALYTICAL REAGENT
24583	ALUMINIUM AMMONIUM SULPHATE,ANHYDROUS,ANALYTICAL REAGENT
24584	ALLYL ALCOHOL,ANALYTICAL REAGENT	ALLYL ALCOHOL,AR
24599	FERRIC CHLORIDE,HEXAHYDRATE,ANALYTICAL REAGENT
24600	AMMONIUM BISULFATE,REAGENT	AMMONIUM BISULFATE,REAG
24601	PHENOL SOLUTION,ANALYTICAL REAGENT	PHENOL SOLUTION,AR
24602	p-(p-AMINOPHENYLAZO) BENZENESULFONIC ACID,TECHNICAL
24603	BIS (DIMETHYLTHIOCARBAMYL) DISULPHIDE,REAGENT
24604	BRILLIANT YELLOW,ANALYTICAL REAGENT	BRILLIANT YELLOW,AR
24605	BENZAMIDE,ANALYTICAL REAGENT	BENZAMIDE,AR
24606	BENZHYDROL,ANALYTICAL REAGENT	BENZHYDROL,AR
24607	BENZIL,ANALYTICAL REAGENT	BENZIL,AR
24608	BENZILIC ACID,ANALYTICAL REAGENT	BENZILIC ACID,AR
24609	BENZOIC ANHYDRIDE,ANALYTICAL REAGENT	BENZOIC ANHYDRIDE,AR
24610	BENZOIN,ANALYTICAL REAGENT	BENZOIN,AR
24611	BENZOPHENONE,ANALYTICAL REAGENT	BENZOPHENONE,AR
24612	p-BENZYLIDENEAMINOPHENOL,ANALYTICAL REAGENT	p-BENZYLIDENEAMINOPHENOL,AR
24613	N-BENZYLIDENEANILINE,ANALYTICAL REAGENT	N-BENZYLIDENEANILINE,AR
24614	4,4-BIS (DIETHYLAMINO) BENZOPHENONE,ANALYTICAL REAGENT
24615	4-BROMOBIPHENYL,ANALYTICAL REAGENT	4-BROMOBIPHENYL,AR
24616	1-BROMODODECANE,ANALYTICAL REAGENT	1-BROMODODECANE,AR
24617	2-BROMOETHYLAMINE HYDROBROMIDE,ANALYTICAL REAGENT
24618	1-BROMOHEXADECANE,ANALYTICAL REAGENT	1-BROMOHEXADECANE,AR
24619	a-BROMO-o-XYLENE,ANALYTICAL REAGENT	a-BROMO-o-XYLENE,AR
24620	1-BROMONAPHTHALENE,ANALYTICAL REAGENT	1-BROMONAPHTHALENE,AR
24621	o-BROMOPHENOL,ANALYTICAL REAGENT	o-BROMOPHENOL,AR
24622	p-BROMOPHENOL,ANALYTICAL REAGENT	p-BROMOPHENOL,AR
24623	b-BROMOPROPIONIC ACID,ANALYTICAL REAGENT	b-BROMOPROPIONIC ACID,AR
24624	3-BROMOPROPYL PHENYL ETHER,ANALYTICAL REAGENT	3-BROMOPROPYL PHENYL ETHER,AR
24625	n-BROMOSUCCINIMIDE,REAGENT	n-BROMOSUCCINIMIDE,REAG
24626	1-BROMOTETRADECANE,ANALYTICAL REAGENT	1-BROMOTETRADECANE,AR
24627	a-BROMOTOLUENE,ANALYTICAL REAGENT	a-BROMOTOLUENE,AR
24628	p-BROMOTOLUENE,ANALYTICAL REAGENT	p-BROMOTOLUENE,AR
24629	BRUCINE,ANALYTICAL REAGENT	BRUCINE,AR
24630	PHOSPHORUS,YELLOW,TECHNICAL	PHOSPHORUS,YELLOW,TECH
24631	BUTTERMILK	BUTTERMILK	A fluid product remaining after the churning of milk or cream, or resulting from the treatment of pasteurized skim or reconstituted milk by a lactic acid or other culture. It contains not less than 8.25 percent solids-non- fat.
24632	SULPHANILAMIDE,ALLANTOIN,AND AMINACRINE HYDROCHLORIDE CREAM
24637	1,4-BUTANEDIAMINE DIHYDROCHLORIDE,ANALYTICAL REAGENT
24638	tert-BUTYL UREA,REAGENT	tert-BUTYL UREA,REAG
24639	CALCIUM TARTRATE,TETRAHYDRATE,REAGENT
24640	d-10-CAMPHOR SULFONIC ACID,ANALYTICAL REAGENT
24641	dl-10-CAMPHOR SULFONIC ACID,ANALYTICAL REAGENT
24642	b-CAROTENE,ANALYTICAL REAGENT	b-CAROTENE,AR
24643	CEROTIC ACID,ANALYTICAL REAGENT	CEROTIC ACID,AR
24644	CESIUM CHLORIDE,ANALYTICAL REAGENT	CESIUM CHLORIDE,AR
24645	CHLOROACETIC ANHYDRIDE,REAGENT	CHLOROACETIC ANHYDRIDE,REAG
24646	1-(CHLOROMETHYL) NAPHTHALENE,REAGENT
24647	a-CHLORO-p-NITROTOLUENE,ANALYTICAL REAGENT	a-CHLORO-p-NITROTOLUENE,AR
24648	a-CHLORO-p-PHENYLACETOPHENONE,ANALYTICAL REAGENT
24649	g-CHLORO-n-PROPYL p-TOLUENESULPHONATE,ANALYTICAL REAGENT
2464A	TREPHINE,SCLERECTOMY	TREPHINE,SCLERECTOMY
24650	n-CHLORO-p-QUINONEIMINE,REAGENT
24651	2-CHLOROACETAMIDE,ANALYTICAL REAGENT	2-CHLOROACETAMIDE,AR
24652	p-CHLOROACETOPHENONE,REAGENT	p-CHLOROACETOPHENONE,REAG
24653	o-CHLOROANILINE,ANALYTICAL REAGENT	o-CHLOROANILINE,AR
24654	p-CHLOROANILINE,ANALYTICAL REAGENT	p-CHLOROANILINE,AR
24655	m-CHLOROANILINE,REAGENT	m-CHLOROANILINE,REAG
24656	n-BUTYL p-HYDROXYBENZOATE,ANALYTICAL REAGENT
24657	p-tert-BUTYL PHENOL,REAGENT	p-tert-BUTYL PHENOL,REAG
24658	2,5-DI-tert-BUTYLHYDROQUINONE,REAGENT
24659	4-tert-BUTYLPYROCATECHOL,REAGENT
24660	n-BUTYRIC ACID,ANALYTICAL REAGENT	n-BUTYRIC ACID,AR
24661	d-CAMPHORIC ACID,ANALYTICAL REAGENT	d-CAMPHORIC ACID,AR
24662	dl-CAMPHOR,ANALYTICAL REAGENT	dl-CAMPHOR,AR
24663	n-CAPRIC ACID,ANALYTICAL REAGENT	n-CAPRIC ACID,AR
24664	CARBANILIDE,ANALYTICAL REAGENT	CARBANILIDE,AR
24665	CARBAZOLE,ANALYTICAL REAGENT	CARBAZOLE,AR
24666	CHLORANIL,REAGENT	CHLORANIL,REAGENT
24669	FILE,WORK ORGANIZER	FILE,WORK ORGANIZER	An expanding item having ten or more indexed separator pages or bellows- type compartments. The pages or compartments may have printed alphabetical and/or numerical index tabs, or blank metal tabs. It is used for sorting, follow-up, tickler, and the like.
24670	FUEL,COMPRESSION IGNITION AND TURBINE ENGINE		A liquid petroleum distillate refined especially for use in designated compression ignition and turbine engines. Excludes TURBINE FUEL, AVIATION and DIESEL FUEL.
24671	n-BUTYL ACETATE,ANALYTICAL REAGENT	n-BUTYL ACETATE,AR
24672	o-CHLOROBENZALDEHYDE,ANALYTICAL REAGENT	o-CHLOROBENZALDEHYDE,AR
24673	m-CHLOROBENZOIC ACID,ANALYTICAL REAGENT	m-CHLOROBENZOIC ACID,AR
24674	o-CHLOROBENZOIC ACID,ANALYTICAL REAGENT	o-CHLOROBENZOIC ACID,AR
24675	2-CHLOROETHYL p-TOLUENESULFONATE,ANALYTICAL REAGENT
24676	m-CHLORONITROBENZENE,ANALYTICAL REAGENT	m-CHLORONITROBENZENE,AR
24677	o-CHLORONITROBENZENE,ANALYTICAL REAGENT	o-CHLORONITROBENZENE,AR
24678	p-CHLORONITROBENZENE,ANALYTICAL REAGENT	p-CHLORONITROBENZENE,AR
24679	1-CHLOROOCTADECANE,ANALYTICAL REAGENT	1-CHLOROOCTADECANE,AR
24680	o-CHLOROPHENOL,ANALYTICAL REAGENT	o-CHLOROPHENOL,AR
24681	p-CHLOROPHENOL,ANALYTICAL REAGENT	p-CHLOROPHENOL,AR
24682	4-CHLORORESORCINOL,ANALYTICAL REAGENT	4-CHLORORESORCINOL,AR
24683	CHLOROTRIPHENYLMETHANE,ANALYTICAL REAGENT	CHLOROTRIPHENYLMETHANE,AR
24684	p-CHLOROTOLUENE,ANALYTICAL REAGENT	p-CHLOROTOLUENE,AR
24685	CHOLESTEROL,ANALYTICAL REAGENT	CHOLESTEROL,AR
24686	CHOLIC ACID,ANALYTICAL REAGENT	CHOLIC ACID,AR
24687	CINNAMYL ALCOHOL,ANALYTICAL REAGENT	CINNAMYL ALCOHOL,AR
24688	COUMARIN,ANALYTICAL REAGENT	COUMARIN,AR
24689	m-CRESOL,REAGENT	m-CRESOL,REAGENT
24690	o-CRESOL,REAGENT	o-CRESOL,REAGENT
24691	p-CRESOL,REAGENT	p-CRESOL,REAGENT
24692	CYANAMIDE,REAGENT	CYANAMIDE,REAGENT
24693	a-CYANOACETAMIDE,ANALYTICAL REAGENT	a-CYANOACETAMIDE,AR
24694	METHYLAMINE HYDROCHLORIDE,REAGENT
24696	CHOLINE CHLORIDE,ANALYTICAL REAGENT	CHOLINE CHLORIDE,AR
24700	ASBESTOS,PLATINUM MIXTURE	ASBESTOS,PLATINUM MIXTURE
24701	CYCLOMETHYCAINE SULPHATE OINTMENT,NF
24703	CHLORAMPHENICOL,HYDROCORTISONE ACETATE,AND POLYMYXIN B SULPHATE OPHTHALMIC OPHTHALMIC OINTMENT
24705	NEOMYCIN SULPHATE,GRAMICIDIN,AND TRIAMCINOLONE ACETONIDE OINTMENT
24707	ZINC SULPHATE AND PHENYLEPHRINE HYDROCHLORIDE OPHTHALMIC SOLUTION
24708	ACRIFLAVINE	ACRIFLAVINE
24709	PHENOTHIAZINE TABLETS	PHENOTHIAZINE TABLETS
24710	PHENOTHIAZINE SUSPENSION	PHENOTHIAZINE SUSPENSION
24713	CALCIUM PANTOTHENATE,USP	CALCIUM PANTOTHENATE,USP
24715	SODIUM CHLORIDE IRRIGATION,USP	SODIUM CHLORIDE IRRIGATION,USP
24718	CARBON DISULPHIDE CAPSULES	CARBON DISULPHIDE CAPSULES
24719	ADAPTER,UNDERWATER MINE FIRING MECHANISM		An adapter designed to facilitate the mounting of a firing mechanism in an underwater mine or mounted on a test stand.
24720	EXTRACTOR,DRILL ROD	EXTRACTOR,DRILL ROD	An item with a threaded drill rod connection at one end and the other end having a tapered female thread with flutes. Designed to retrieve broken drill rod, broken couplings, broken adapters, and the like.
24721	CLOTH,AEROPLANE	CLOTH,AEROPLANE	A strong, firm textured, balanced, high count, plain weave cloth. It has a high strength weight ratio.
24722	CLOTH,BALLOON	CLOTH,BALLOON	A closely constructed plain weave cloth having equal strength in the warp and filling.
24723	CLOTH,BATISTE	CLOTH,BATISTE	Usually a soft, thin, lightweight cloth made in a plain weave.
24727	CLOTH,GINGHAM	CLOTH,GINGHAM	A yarn dyed, plain weave cloth, made in stripes, plaids and checks. It is made from either coarse carded yarn or fine, lightweight combed yarns.
24729	CLOTH,LONGCLOTH	CLOTH,LONGCLOTH	A fine, soft cloth woven of softly twisted yarns in a plain weave. It is similar to nainsook, but slightly heavier and has a dull finish.
24730	CLOTH,ORGANDY	CLOTH,ORGANDY	A fine, converted plain weave cloth, generally stiff, made from combed single yarns. It has a relatively high transparency.
24733	CLOTH,PERCALE	CLOTH,PERCALE	A plain weave, lightweight, piece-dyed or printed cloth made of carded yarns with a firm, balanced construction.
24734	CLOTH,PIQUE	CLOTH,PIQUE	A lightweight cloth characterized in its simple form by a raised cord effect usually warpwise.
24736	CLOTH,WIND RESISTANT OXFORD	CLOTH,WIND RESISTANT OXFORD	A cloth with a variation of plain weave (basket weave) such as two or more warp ends weaving as one and having an extremely tight construction. Excludes CLOTH, OXFORD.
24739	CLOTH,DAMASK	CLOTH,DAMASK	A basic cloth with jacquard design sometimes woven with a satin weave background forming a lustrous fabric with a decorative figure. It is commonly used for table covers and napkins.
24741	EPINEPHRINE BITARTRATE,USP	EPINEPHRINE BITARTRATE,USP
24742	SODIUM FLUORIDE,USP	SODIUM FLUORIDE,USP
24743	SODIUM PROPIONATE,NF	SODIUM PROPIONATE,NF
24744	BENEDICTS REAGENT,QUALITATIVE	BENEDICTS REAGENT,QUALITATIVE
24745	BENEDICTS REAGENT,QUANTITATIVE	BENEDICTS REAGENT,QUANTITATIVE
24746	SODIUM HYPOPHOSPHITE,ANALYTICAL REAGENT	SODIUM HYPOPHOSPHITE,AR
24747	ALCOHOL SOLUTION	ALCOHOL SOLUTION
24748	CALCIUM SOLUTION	CALCIUM SOLUTION
24749	CHLORIDE SOLUTION	CHLORIDE SOLUTION
24750	CREATININE SOLUTION	CREATININE SOLUTION
24751	GLUCOSE SOLUTION	GLUCOSE SOLUTION
24752	NITROGEN SOLUTION	NITROGEN SOLUTION
24753	PHOSPHATE SOLUTION	PHOSPHATE SOLUTION	A reagent containing a known amount of phosphate ion in an appropriate solvent, suitable for testing analytical laboratory procedures.
24754	POTASSIUM-SODIUM SOLUTION	POTASSIUM-SODIUM SOLUTION
24755	PROTEIN SOLUTION	PROTEIN SOLUTION
24756	URIC ACID SOLUTION	URIC ACID SOLUTION
24757	BENZENESULPHINIC ACID SODIUM SALT,ANALYTICAL REAGENT
24758	FAST ACID GREEN B,REAGENT	FAST ACID GREEN B,REAG
24759	BENZYL ETHER,ANALYTICAL REAGENT	BENZYL ETHER,AR
24760	MALONIC ACID,REAGENT	MALONIC ACID,REAGENT
24761	MALONIC ACID,TECHNICAL	MALONIC ACID,TECH
24762	MERCURIC POTASSIUM IODIDE,ANHYDROUS,REAGENT
24763	2-ANTHRAQUINONESULFONIC ACID SODIUM SALT,ANALYTICAL REAGENT
24764	ANETHOLE,ANALYTICAL REAGENT	ANETHOLE,AR
24765	TRIPHENYLTETRAZOLIUM CHLORIDE,REAGENT
24766	FLAVIANIC ACID,ANALYTICAL REAGENT	FLAVIANIC ACID,AR
24769	ORANGE II,REAGENT	ORANGE II,REAGENT
2476A	TRIFLUOPERAZINE TABLETS,BP	TRIFLUOPERAZINE TABLETS,BP
24770	o-NITROPHENOL SODIUM SALT,REAGENT
24771	p-NITROPHENOL SODIUM SALT,TECHNICAL
24772	p-NITROPHENYL ISOCYANATE,REAGENT
24773	POTASSIUM AMMONIUM PHOSPHATE,TETRAHYDRATE,REAGENT
24774	POTASSIUM ARSENITE,REAGENT	POTASSIUM ARSENITE,REAG
24775	POTASSIUM BITARTRATE,REAGENT	POTASSIUM BITARTRATE,REAG
24776	POTASSIUM CYANATE,REAGENT	POTASSIUM CYANATE,REAG
24777	o-HYDROXYACETANILIDE,ANALYTICAL REAGENT	o-HYDROXYACETANILIDE,AR
24778	o-HYDROXYACETOPHENONE,ANALYTICAL REAGENT	o-HYDROXYACETOPHENONE,AR
24779	p-HYDROXYBENZALDEHYDE,ANALYTICAL REAGENT	p-HYDROXYBENZALDEHYDE,AR
24780	N-HYDROXYBENZENESULPHONAMIDE,ANALYTICAL REAGENT
24781	m-HYDROXYBENZOIC ACID,ANALYTICAL REAGENT	m-HYDROXYBENZOIC ACID,AR
24782	p-HYDROXYBENZOIC ACID,ANALYTICAL REAGENT	p-HYDROXYBENZOIC ACID,AR
24783	o-HYDROXYBENZYL ALCOHOL,ANALYTICAL REAGENT	o-HYDROXYBENZYL ALCOHOL,AR
24784	HYDROXYLAMINE HYDROCHLORIDE,ANALYTICAL REAGENT
24785	1-INDANONE,ANALYTICAL REAGENT	1-INDANONE,AR
24786	ADIPIC ACID,ANALYTICAL REAGENT	ADIPIC ACID,AR
24787	1-ANTHRAQUINONESULPHONIC ACID SODIUM SALT,TECHNICAL
24788	L-ARGENINE MONOHYDROCHLORIDE,ANALYTICAL REAGENT
24789	p-ARSANILIC ACID,ANALYTICAL REAGENT	p-ARSANILIC ACID,AR
24790	dl-ASPARAGINE,ANALYTICAL REAGENT	dl-ASPARAGINE,AR
24791	dl-ASPARTIC ACID,ANALYTICAL REAGENT	dl-ASPARTIC ACID,AR
24792	BARIUM ACETATE,REAGENT	BARIUM ACETATE,REAGENT
24793	BARIUM IODIDE,REAGENT	BARIUM IODIDE,REAGENT
24794	BENZENESULFONIC ACID SODIUM SALT,ANALYTICAL REAGENT
24795	1,2,4-BENZENETRIAMINE DIHYDROCHLORIDE,REAGENT
24796	IODIPAMIDE MEGLUMINE INJECTION,USP	IODIPAMIDE MEGLUMINE INJEC,USP
24798	CHLOROTHEN CITRATE TABLETS	CHLOROTHEN CITRATE TABLETS
24799	SODIUM HYDROSULFIDE,ANHYDROUS,TECHNICAL
24801	TETRACYCLINE HYDROCHLORIDE FOR INJECTION,USP
24803	BRACKET,FLAGSTAFF	BRACKET,FLAGSTAFF	A metal item designed to hold a FLAGSTAFF. It may include a CLEAT, ROPE for securing a halyard and/or screws or bolts for fastening to a window or the like. It may be adjustable for the purpose of changing the angle at which the flag is displayed.
24805	DEXAMETHASONE,ASCORBIC ACID,AND DEXCHLORPHENIRAMINE MALEATE TABLETS
24806	CANTHARIDIN SOLUTION	CANTHARIDIN SOLUTION
24810	CYCLANDELATE TABLETS	CYCLANDELATE TABLETS
24813	MERCAPTOPURINE TABLETS,USP	MERCAPTOPURINE TABLETS,USP
24814	DIHYDROTACHYSTEROL CAPSULES	DIHYDROTACHYSTEROL CAPSULES
24816	CHLORPHENIRAMINE GLUCONATE AND PREDNISOLONE ACETATE OPHTHALMIC SUSPENSION
24817	CHLORPHENIRAMINE MALEATE AND PHENYLEPHRINE HYDROCHLORIDE SYRUP
24819	CALCIUM LACTOPHOSPHATE	CALCIUM LACTOPHOSPHATE
24820	MECHLORETHAMINE HYDROCHLORIDE FOR INJECTION,USP
24822	NYSTATIN,USP	NYSTATIN,USP
24830	CLOTH,BILLIARD	CLOTH,BILLIARD	A heavily fulled, durable cloth. It is napped, sheared and has a soft, smooth finish. The color is usually green and is generally used for covering billiard tables.
24840	CLOTH,VELVET	CLOTH,VELVET	A warp pile cloth with short, closely woven, cut pile which gives it a rich, soft texture.
24841	CLOTH,VELOUR	CLOTH,VELOUR	A medium to heavyweight, soft, closely woven cloth with a short, cut pile or dense, erect nap. It is made in plain or satin weave.
24843	ACETIC ACID,USP	ACETIC ACID,USP
24844	METHYL ACETATE,REAGENT	METHYL ACETATE,REAGENT
24845	AZOBENZENE,ANALYTICAL REAGENT	AZOBENZENE,AR
24846	AZOXYBENZENE,ANALYTICAL REAGENT	AZOXYBENZENE,AR
24847	BENZALAZINE,ANALYTICAL REAGENT	BENZALAZINE,AR
24848	BENZENEARSONIC ACID,ANALYTICAL REAGENT	BENZENEARSONIC ACID,AR
24849	BENZENESULFONIC ACID,MONOHYDRATE,REAGENT
24850	1-BROMO-4-CHLOROBENZENE,ANALYTICAL REAGENT	1-BROMO-4-CHLOROBENZENE,AR
24851	p-BROMOANISOLE,ANALYTICAL REAGENT	p-BROMOANISOLE,AR
24852	p-BROMOBENZENESULFONYL CHLORIDE,ANALYTICAL REAGENT
24853	p-BROMOBENZOIC ACID,ANALYTICAL REAGENT	p-BROMOBENZOIC ACID,AR
24857	BENZOYL PEROXIDE,ANALYTICAL REAGENT	BENZOYL PEROXIDE,AR
24858	a-NAPHTHOL,TECHNICAL	a-NAPHTHOL,TECH
24859	b-NAPHTHOL,TECHNICAL	b-NAPHTHOL,TECH
2486A	TRUSS,INGUINAL	TRUSS,INGUINAL
24874	tert-BUTYLBENZENE,ANALYTICAL REAGENT	tert-BUTYLBENZENE,AR
24875	CHLOROACETALDEHYDE DIETHYLACETAL,ANALYTICAL REAGENT
24876	CHLOROACETONITRILE,ANALYTICAL REAGENT	CHLOROACETONITRILE,AR
24877	CHLOROACETYL CHLORIDE,ANALYTICAL REAGENT	CHLOROACETYL CHLORIDE,AR
24878	1-CHLOROBUTANE,ANALYTICAL REAGENT	1-CHLOROBUTANE,AR
24879	2-CHLOROBUTANE,ANALYTICAL REAGENT	2-CHLOROBUTANE,AR
24880	1-CHLORODODECANE,ANALYTICAL REAGENT	1-CHLORODODECANE,AR
24881	b-CHLOROETHYL CHLOROFORMATE,ANALYTICAL REAGENT
24893	CYCLOHEXENE,ANALYTICAL REAGENT	CYCLOHEXENE,AR
24921	2-METHYLNAPHTHALENE,ANALYTICAL REAGENT	2-METHYLNAPHTHALENE,AR
24922	MONOMETHYL ADIPATE,ANALYTICAL REAGENT	MONOMETHYL ADIPATE,AR
24923	MYRISTIC ACID,ANALYTICAL REAGENT	MYRISTIC ACID,AR
24924	MYRISTOYL CHLORIDE,ANALYTICAL REAGENT	MYRISTOYL CHLORIDE,AR
24925	2-NAPHTHALENESULFONYL CHLORIDE,ANALYTICAL REAGENT
24926	2,7-NAPHTHALENEDIOL,ANALYTICAL REAGENT	2,7-NAPHTHALENEDIOL,AR
24927	2-NAPHTHALENETHIOL,ANALYTICAL REAGENT	2-NAPHTHALENETHIOL,AR
24928	1-NAPHTHOIC ACID,ANALYTICAL REAGENT	1-NAPHTHOIC ACID,AR
24929	b-NAPHTHOQUINOLINE,ANALYTICAL REAGENT	b-NAPHTHOQUINOLINE,AR
24930	p-NITROPHENYLACETIC ACID,ANALYTICAL REAGENT	p-NITROPHENYLACETIC ACID,AR
24931	p-NITROPHENYLACETONITRILE,ANALYTICAL REAGENT
24932	3-NITROPHTHALIC ANHYDRIDE,ANALYTICAL REAGENT
24933	p-NITROSODIPHENYLAMINE,ANALYTICAL REAGENT	p-NITROSODIPHENYLAMINE,AR
24934	m-NITROTOLUENE,ANALYTICAL REAGENT	m-NITROTOLUENE,AR
24935	o-NITROTOLUENE,ANALYTICAL REAGENT	o-NITROTOLUENE,AR
24936	p-NITROTOLUENE,ANALYTICAL REAGENT	p-NITROTOLUENE,AR
24937	NONANOIC ACID,REAGENT	NONANOIC ACID,REAGENT
24938	1-OCTADECANOL,ANALYTICAL REAGENT	1-OCTADECANOL,AR
24939	OCTANOIC ACID,ANALYTICAL REAGENT	OCTANOIC ACID,AR
24942	CLOTH,BALLISTIC	CLOTH,BALLISTIC	A cloth constructed so as to have a specified minimum ballistic resistance. It is used in the manufacture of body armor, armored clothing and the like.
24945	CLOTH,CAMBRIC	CLOTH,CAMBRIC	A closely woven, soft, plain weave cloth calendered with a slight luster on the face.
24947	2-BROMO-2-METHYLPROPANE,ANALYTICAL REAGENT	2-BROMO-2-METHYLPROPANE,AR
24948	2-BROMO-n-OCTANE,ANALYTICAL REAGENT	2-BROMO-n-OCTANE,AR
24949	3-BROMO-1-PROPANOL,ANALYTICAL REAGENT	3-BROMO-1-PROPANOL,AR
24950	a-BROMO-n-VALERIC ACID,ANALYTICAL REAGENT	a-BROMO-n-VALERIC ACID,AR
24951	a-BROMO-m-XYLENE,REAGENT	a-BROMO-m-XYLENE,REAG
24952	1-BROMOPENTANE,ANALYTICAL REAGENT	1-BROMOPENTANE,AR
24953	1-BROMOPROPANE,ANALYTICAL REAGENT	1-BROMOPROPANE,AR
24954	2-BROMOPROPANE,ANALYTICAL REAGENT	2-BROMOPROPANE,AR
24955	RIBONUCLEIC ACID,REAGENT	RIBONUCLEIC ACID,REAG
24956	GUANIDINE CARBONATE,ANALYTICAL REAGENT	GUANIDINE CARBONATE,AR
24957	GUANIDINE HYDROCHLORIDE,ANALYTICAL REAGENT	GUANIDINE HYDROCHLORIDE,AR
24958	GUANIDINE THIOCYANATE,ANALYTICAL REAGENT	GUANIDINE THIOCYANATE,AR
24959	GUANINE HYDROCHLORIDE,ANALYTICAL REAGENT	GUANINE HYDROCHLORIDE,AR
24960	HEXADECYLAMINE,TECHNICAL	HEXADECYLAMINE,TECH
24961	HEXAMETHYLENETETRAMINE,ANALYTICAL REAGENT	HEXAMETHYLENETETRAMINE,AR
24962	1-HISTIDINE DIHYDROCHLORIDE,REAGENT
24963	p-HYDRAZINOBENZENESULFONIC ACID,ANALYTICAL REAGENT
24964	1-HYDROXY-2-NAPHTHOIC ACID,REAGENT
24965	FLUORENE,TECHNICAL	FLUORENE,TECH
24966	PHENYLACETALDEHYDE,TECHNICAL	PHENYLACETALDEHYDE,TECH
24974	LECITHIN,REAGENT	LECITHIN,REAGENT
24976	CLOTH,BARATHEA	CLOTH,BARATHEA	A soft, smooth-faced, closely woven cloth, with an indistinct twilled basket weave.
24981	CLOTH,ELASTIQUE	CLOTH,ELASTIQUE	A firm cloth with a distinct double twill line effect running at a steep angle, each pair separated by a cut line or welt. Used for uniforms, riding clothes, slacks, and the like.
24985	CLOTH,MELTON	CLOTH,MELTON	A broken twill weave cloth with a smooth, feltlike finish. It is used for uniforms, overcoats, and windbreakers.
2498A	TUBERCULIN,PURIFIED PROTEIN DERIVATIVE
24990	CLOTH,BURLAP	CLOTH,BURLAP	A coarse, heavy, plain weave cloth made with single yarns. It is used in the unfinished state for bagging, upholstery, linings, and the like.
24991	CLOTH,PRESSING	CLOTH,PRESSING	A cloth woven in either a plain or twill weave, having a rough finish with a high heat resistance. It is used as a cover for flat bed laundry presses.
24992	CLOTH,TERRY	CLOTH,TERRY	A medium to heavyweight cloth with a loop pile on one or both surfaces. It is highly absorbent, usually used for toweling, bath mats, beach robes and the like.
24996	CLOTH,CAMOUFLAGE	CLOTH,CAMOUFLAGE	A coarse loosely woven, plain weave cloth in a solid color. It is treated for mildew, flame, and water resistance, and is impregnated with coloring matter that has infrared reflectance. It is used to drape over items for the purpose of concealment. Excludes CLOTH, BURLAP; CLOTH, CAMOUFLAGE PATTERN; and CLOTH, OSNABURG.
25000	CLOTH,CURTAIN	CLOTH,CURTAIN	A light to medium weight cloth generally used for curtains, draperies, and the like. It is usually treated to make it fire resistant.
25002	CLOTH,AWNING	CLOTH,AWNING	A strong, firm textured, medium or heavy cloth, usually made from duck or drill with woven, printed or painted stripes of various widths. It is normally used for awnings, hammocks, beach umbrellas and the like.
25005	CHEESE,COTTAGE,DEHYDRATED	CHEESE,COTTAGE,DEHYDRATED
25006	TEST SET,SEMICONDUCTOR DEVICE		A test set specifically designed for use in making examinations of diodes, transistors, and the like. These examinations may be effected in or out of circuit or both.
25014	DIETHYLAMINE,ANALYTICAL REAGENT	DIETHYLAMINE,AR
25015	2-DIETHYLAMINOETHANOL,ANALYTICAL REAGENT	2-DIETHYLAMINOETHANOL,AR
25016	3-DIETHYLAMINO-1-PROPANOL,ANALYTICAL REAGENT
25017	N,N-DIETHYLANILINE,ANALYTICAL REAGENT	N,N-DIETHYLANILINE,AR
25018	DIETHYL SUCCINATE,ANALYTICAL REAGENT	DIETHYL SUCCINATE,AR
25019	DIETHYL SULPHATE,REAGENT	DIETHYL SULPHATE,REAG
25020	1,1-DIMETHOXYETHANE,ANALYTICAL REAGENT	1,1-DIMETHOXYETHANE,AR
25021	DIMETHOXYMETHANE,ANALYTICAL REAGENT	DIMETHOXYMETHANE,AR
25022	2,5-DIMETHYL FURAN,ANALYTICAL REAGENT	2,5-DIMETHYL FURAN,AR
25023	DIMETHYL SULPHATE,REAGENT	DIMETHYL SULPHATE,REAG
25024	ETHYLENE CHLOROHYDRIN,ANALYTICAL REAGENT	ETHYLENE CHLOROHYDRIN,AR
25025	ETHYLENE GLYCOL MONOETHYL ETHER,ANALYTICAL REAGENT
25032	n-HEPTANE,ANALYTICAL REAGENT	n-HEPTANE,AR
25034	PALLET,CARGO,AIRCRAFT	PALLET,CARGO,AIRCRAFT	A pallet of metal sandwich construction specifically designed for palletizing and transporting air cargo on roller type conveyors in the terminal, restraint rails and roller conveyors in the aircraft and cargo loading and unloading vehicles. It is equipped with locking arrangement for locking the pallet into the aircraft rail system for restraint during flight and tie-down rings to secure the NET, CARGO TIE-DOWN, AIRCRAFT PALLET. Excludes PALLET, MATERIAL HANDLING.
25035	NET,CARGO TIE DOWN,AIRCRAFT PALLET		A mesh-like item fabricated from webbing, straps, or the like, designed to hold cargo in place on a PALLET, CARGO, AIRCRAFT. Excludes NET, CARGO TIE DOWN, AIRCRAFT
25036	AMMONIUM CHLORIDE,CAFFEINE,HOMATROPINE METHYLBROMIDE,AND VITAMIN B COMPLEX COMPLEX TABLETS
25037	THYROID,PHENYLPROPANOLAMINE HYDROCHLORIDE,AND VINBARBITAL TABLETS
25038	ISOBUTYL p-AMINOBENZOATE	ISOBUTYL p-AMINOBENZOATE
25041	BENZOCAINE SUPPOSITORIES	BENZOCAINE SUPPOSITORIES
25045	METHOTREXATE TABLETS,USP	METHOTREXATE TABLETS,USP
25049	THEOPHYLLINE ELIXIR	THEOPHYLLINE ELIXIR
25050	BIALAMICOL HYDROCHLORIDE TABLETS	BIALAMICOL HYDROCHLORIDE TABLETS
25054	DOMIPHEN BROMIDE LOZENGES	DOMIPHEN BROMIDE LOZENGES
25056	p-CHLOROMERCURIPHENOL,REAGENT	p-CHLOROMERCURIPHENOL,REAG
25057	CHLOROSULFONIC ACID,REAGENT	CHLOROSULFONIC ACID,REAG
25058	COBALTOUS NITRATE,HEXAHYDRATE,REAGENT
25059	CORALLIN RED,REAGENT	CORALLIN RED,REAGENT
25060	CORALLIN YELLOW,REAGENT	CORALLIN YELLOW,REAG
25061	CREATINE,ANALYTICAL REAGENT	CREATINE,AR
25062	MAGNESIUM CHLORIDE,HEXAHYDRATE,ANALYTICAL REAGENT
25063	CROTONIC ACID,REAGENT	CROTONIC ACID,REAGENT
25064	CYANOGEN BROMIDE,ANALYTICAL REAGENT	CYANOGEN BROMIDE,AR
25065	2,4-DIAMINOPHENOL DIHYDROCHLORIDE,REAGENT
25066	o-DICHLOROBENZENE,ANALYTICAL REAGENT	o-DICHLOROBENZENE,AR
25067	2,6-DICHLOROINDOPHENOL SODIUM SALT,ANALYTICAL REAGENT
25073	METHYLAMINE SOLUTION	METHYLAMINE SOLUTION
25075	4-NITROBIPHENYL,ANALYTICAL REAGENT	4-NITROBIPHENYL,AR
25076	2-NITROBIPHENYL,REAGENT	2-NITROBIPHENYL,REAG
25077	NITROETHANE,ANALYTICAL REAGENT	NITROETHANE,AR
25078	1-NITRONAPHTHALENE,ANALYTICAL REAGENT	1-NITRONAPHTHALENE,AR
25079	p-NITROPHENETOLE,ANALYTICAL REAGENT	p-NITROPHENETOLE,AR
25081	o-NITROPHENOL,ANALYTICAL REAGENT	o-NITROPHENOL,AR
25082	p-NITROPHENOL,ANALYTICAL REAGENT	p-NITROPHENOL,AR
25083	PENTAERYTHRITYL TETRAACETATE,ANALYTICAL REAGENT
25084	PHENOTHIAZINE,REAGENT	PHENOTHIAZINE,REAGENT
25085	PHENOXATHIN,ANALYTICAL REAGENT	PHENOXATHIN,AR
25086	PHENOXYACETIC ACID,ANALYTICAL REAGENT	PHENOXYACETIC ACID,AR
25087	2-PHENOXYETHANOL,REAGENT	2-PHENOXYETHANOL,REAG
25088	PHENYLACETIC ACID,ANALYTICAL REAGENT	PHENYLACETIC ACID,AR
25089	PHENYL BENZOATE,ANALYTICAL REAGENT	PHENYL BENZOATE,AR
25090	a-PHENYL-n-BUTYRAMIDE,ANALYTICAL REAGENT	a-PHENYL-n-BUTYRAMIDE,AR
25091	PHENYL DISULPHIDE,ANALYTICAL REAGENT	PHENYL DISULPHIDE,AR
25092	CLOTH,DENIM	CLOTH,DENIM	A yarn-dyed cloth with a warp-face twill, usually three-harness, but when heavier yarns are used, may be four-harness. It is usually used for work clothing. It does not include hickory or express stripe fabrics.
25093	CLOTH,DRILL	CLOTH,DRILL	A strong, warp-faced, twilled cloth, medium to heavy weight, generally made with coarse carded yarns in a two up, one down left-hand twill in a dense construction.
25094	CLOTH,JEAN	CLOTH,JEAN	A warp faced, three-harness twill cloth generally woven of fine, carded yarns. It has a high thread count and a fine twill line.
25095	CLOTH,SATEEN	CLOTH,SATEEN	A strong, lustrous cloth employing a satin weave in either warp-face or filling-face effects.
25096	CLOTH,SILESIA	CLOTH,SILESIA	A cloth with a glossy finish made in a filling-face twill and given a friction calender finish. It is usually used for linings.
25104	CLOTH,WIND RESISTANT TWILL	CLOTH,WIND RESISTANT TWILL	An even-sided, four-harness, very tightly woven twill cloth having a thread count of approximately 190 in the warp, and the filling about one-half of the warp.
25106	METHYL SILICONE SUSPENSION	METHYL SILICONE SUSPENSION
25108	INFLUENZA VIRUS VACCINE EMULSION	INFLUENZA VIRUS VACCINE EMULSION
25111	ETHYLAMINE,ANHYDROUS,ANALYTICAL REAGENT	ETHYLAMINE,ANHYDROUS,AR
25112	ETHYLENEDIAMINE DIHYDROCHLORIDE,ANALYTICAL REAGENT
25113	ETHYL FURANACRYLATE,REAGENT	ETHYL FURANACRYLATE,REAG
25114	ETHYLXANTHIC ACID POTASSIUM SALT,ANALYTICAL REAGENT
25115	GLUCOSE PHENYLOSAZONE,ANALYTICAL REAGENT	GLUCOSE PHENYLOSAZONE,AR
25116	L-GLUTAMIC ACID,ANALYTICAL REAGENT	L-GLUTAMIC ACID,AR
25117	GLYCINE,ANALYTICAL REAGENT	GLYCINE,AR
25118	INDENE,REAGENT	INDENE,REAGENT
25119	3-INDOLEACETIC ACID,ANALYTICAL REAGENT	3-INDOLEACETIC ACID,AR
25120	INDOLE,ANALYTICAL REAGENT	INDOLE,AR
25121	I-INOSITOL,ANALYTICAL REAGENT	I-INOSITOL,AR
25122	IODOACETIC ACID,ANALYTICAL REAGENT	IODOACETIC ACID,AR
25123	1-IODOHEXADECANE,ANALYTICAL REAGENT	1-IODOHEXADECANE,AR
25124	ISATIN,ANALYTICAL REAGENT	ISATIN,AR
25125	ISOPHTHALIC ACID,ANALYTICAL REAGENT	ISOPHTHALIC ACID,AR
25126	ISOQUINOLINE,ANALYTICAL REAGENT	ISOQUINOLINE,AR
25127	LAURIC ACID,ANALYTICAL REAGENT	LAURIC ACID,AR
25135	ETHYL PHENYLACETATE,ANALYTICAL REAGENT	ETHYL PHENYLACETATE,AR
25136	ETHYL PROPIONATE,ANALYTICAL REAGENT	ETHYL PROPIONATE,AR
25137	ETHYL THIOCYANATE,ANALYTICAL REAGENT	ETHYL THIOCYANATE,AR
25138	p-ETHOXYPHENYL ISOCYANATE,ANALYTICAL REAGENT
25139	ETHYL ACETONE DICARBOXYLATE,ANALYTICAL REAGENT
25140	N-ETHYL ANILINE,ANALYTICAL REAGENT	N-ETHYL ANILINE,AR
25141	ETHYL BENZOATE,ANALYTICAL REAGENT	ETHYL BENZOATE,AR
25142	ETHYL BENZOYLACETATE,ANALYTICAL REAGENT	ETHYL BENZOYLACETATE,AR
25143	ETHYL BROMOACETATE,ANALYTICAL REAGENT	ETHYL BROMOACETATE,AR
25144	ETHYL a-BROMO-n-BUTYRATE,ANALYTICAL REAGENT	ETHYL a-BROMO-n-BUTYRATE,AR
25145	ETHYL a-BROMOISOVALERATE,ANALYTICAL REAGENT	ETHYL a-BROMOISOVALERATE,AR
25146	ETHYL a-BROMOPROPIONATE,ANALYTICAL REAGENT	ETHYL a-BROMOPROPIONATE,AR
25147	ETHYL b-BROMOPROPIONATE,ANALYTICAL REAGENT	ETHYL b-BROMOPROPIONATE,AR
25148	ETHYL 2-BROMOHEXANOATE,ANALYTICAL REAGENT	ETHYL 2-BROMOHEXANOATE,AR
25149	ETHYL BUTYRATE,ANALYTICAL REAGENT	ETHYL BUTYRATE,AR
25150	ETHYL CHLOROACETATE,ANALYTICAL REAGENT	ETHYL CHLOROACETATE,AR
25151	ETHYL CHLOROFORMATE,ANALYTICAL REAGENT	ETHYL CHLOROFORMATE,AR
25152	ETHYL CYANOACETATE,ANALYTICAL REAGENT	ETHYL CYANOACETATE,AR
25153	ETHYL DISULPHIDE,ANALYTICAL REAGENT	ETHYL DISULPHIDE,AR
25158	ROLLER,TOWED,OPEN FACE	ROLLER,TOWED,OPEN FACE	A towed piece of equipment consisting of one or more steel drums or rolls mounted in a framework by which it is drawn. The surface of the drums or rolls is of a webbed or open mesh appearance. It is used as an earth compactor and/or as a bituminous pavement salvage tool.
25163	POTATO AND CHEESE BAR,DEHYDRATED		A dehydrated, moulded bar for use as a component in a package ration.
25164	CORN MEAL BAR,DEHYDRATED	CORN MEAL BAR,DEHYDRATED	A dehydrated, moulded bar for use as a component in a package ration.
25166	RICE AND CORN FLAKE BAR	RICE AND CORN FLAKE BAR	A pressed bar for use as a component in a package ration.
25168	TIP,CUTTING TORCH	TIP,CUTTING	A METAL DEVICE IN THE FORM OF A SHORT TUBE WHICH IS ATTACHED TO THE OUTLET END OF A TORCH, CUTTING. EXCLUDES TIP, WELDING TORCH.	ITEM TERBUAT DARI LOGAM BERBENTUK TABUNG PENDEK YANG DIPASANG PADA UJUNG OUTLET TORCH, CUTTING. KECUALI TIP, WELDING TORCH.
25169	TIP,WELDING TORCH	TIP,WLDG TORCH	A metal device in the form of a short tube which is attached to the outlet end of a TORCH, WELDING. Excludes TIP, CUTTING TORCH.
25173	COCOA BEVERAGE LIQUID	COCOA BEVERAGE LIQUID	Excludes FLAVOURED DAIRY DRINK and CHOCOLATE SYRUP.
25174	p-DIBROMOBENZENE,ANALYTICAL REAGENT	p-DIBROMOBENZENE,AR
25175	a,b-DIBROMOPROPIONIC ACID,ANALYTICAL REAGENT
25176	DICHLOROACETIC ACID,REAGENT	DICHLOROACETIC ACID,REAG
25177	2,4-DICHLOROANILINE,ANALYTICAL REAGENT	2,4-DICHLOROANILINE,AR
25178	p-DICHLOROBENZENE,ANALYTICAL REAGENT	p-DICHLOROBENZENE,AR
25179	3,4-DICHLOROBENZENESULFONYL CHLORIDE,ANALYTICAL REAGENT
25180	2,3-DICHLORO-1,4-NAPHTHOQUINONE,ANALYTICAL REAGENT
25181	2,4-DICHLOROPHENOL,ANALYTICAL REAGENT	2,4-DICHLOROPHENOL,AR
25182	1,2-DICHLOROPROPANE,ANALYTICAL REAGENT	1,2-DICHLOROPROPANE,AR
25183	1,3-DICHLORO-2-PROPANONE,REAGENT
25184	2,3-DIMETHOXYBENZALDEHYDE,REAGENT
25185	3,4-DIMETHOXYBENZALDEHYDE,REAGENT
25186	p-DIMETHOXYBENZENE,ANALYTICAL REAGENT	p-DIMETHOXYBENZENE,AR
25187	5,5-DIMETHYL-1,3-CYCLOHEXANEDIONE,ANALYTICAL REAGENT
25188	2,4-DIMETHYL-6-NITROACETANILIDE,ANALYTICAL REAGENT
25189	1,2-DIMETHYL-3-NITROBENZENE,ANALYTICAL REAGENT
2518A	UNDERWEAR SUIT,DIVERS	UNDERWEAR SUIT,DIVERS	A one piece garment usually worn by divers under a diving suit. Excludes UNDERWEAR, DIVER'S, ELECTRICALLY HEATED.
25190	N,N-DIMETHYL-p-NITROSOANILINE,ANALYTICAL REAGENT
25191	DIMETHYL OXALATE,ANALYTICAL REAGENT	DIMETHYL OXALATE,AR
25192	N,N-DIMETHYL-p-PHENYLENEDIAMINE DIOXALATE,REAGENT
25193	N,N-DIMETHYL-p-PHENYLENEDIAMINE,REAGENT
25194	2,4-DIMETHYLANILINE ACETATE,ANALYTICAL REAGENT
25195	N,N-DIMETHYLANILINE,ANALYTICAL REAGENT	N,N-DIMETHYLANILINE,AR
25196	2,5-DIMETHYLBENZENESULPHONIC ACID,ANALYTICAL REAGENT
25197	4-a,a-DIMETHYLBENZYL,PHENOL,REAGENT
25198	3,5-DIMETHYLPHENOL,ANALYTICAL REAGENT	3,5-DIMETHYLPHENOL,AR
25199	DIMETHYL PHTHALATE,ANALYTICAL REAGENT	DIMETHYL PHTHALATE,AR
25200	4,4DIMETHYLTHIOCARBANILIDE,ANALYTICAL REAGENT
25201	2,4-DINITROANILINE,ANALYTICAL REAGENT	2,4-DINITROANILINE,AR
25202	2,4-DINITROANISOLE,ANALYTICAL REAGENT	2,4-DINITROANISOLE,AR
25203	ERUCIC ACID,REAGENT	ERUCIC ACID,REAGENT
25204	3-ETHOXY-4-HYDROXYBENZALDEHYDE,ANALYTICAL REAGENT
25205	2-ETHOXYNAPHTHALENE,ANALYTICAL REAGENT	2-ETHOXYNAPHTHALENE,AR
25206	ETHYLAMINE HYDROCHLORIDE,ANALYTICAL REAGENT	ETHYLAMINE HYDROCHLORIDE,AR
25207	m-ETHYLPHENOL,REAGENT	m-ETHYLPHENOL,REAGENT
25208	EUGENOL,ANALYTICAL REAGENT	EUGENOL,AR
25209	9-FLUORENONE,ANALYTICAL REAGENT	9-FLUORENONE,AR
25210	FORMAMIDE,ANALYTICAL REAGENT	FORMAMIDE,AR
25211	FUMARIC ACID,ANALYTICAL REAGENT	FUMARIC ACID,AR
25212	2-FUROIC ACID,REAGENT	2-FUROIC ACID,REAGENT
25213	2-FUROYL CHLORIDE,ANALYTICAL REAGENT	2-FUROYL CHLORIDE,AR
25214	GLUTARIC ACID,ANALYTICAL REAGENT	GLUTARIC ACID,AR
25215	GLYCINE ETHYL ESTER HYDROCHLORIDE,ANALYTICAL REAGENT
25216	GLYCOLIC ACID,ANALYTICAL REAGENT	GLYCOLIC ACID,AR
25217	3,5-DINITROBENZOYL CHLORIDE,ANALYTICAL REAGENT
25218	2,4-DINITRODIPHENYLAMINE,ANALYTICAL REAGENT	2,4-DINITRODIPHENYLAMINE,AR
25219	2,4-DINITROSORESORCINOL,ANALYTICAL REAGENT	2,4-DINITROSORESORCINOL,AR
25220	2,4-DINITROTOLUENE,ANALYTICAL REAGENT	2,4-DINITROTOLUENE,AR
25222	N,N-DIPHENYLACETAMIDE,ANALYTICAL REAGENT	N,N-DIPHENYLACETAMIDE,AR
25223	DIPHENYL ACETIC ACID,ANALYTICAL REAGENT	DIPHENYL ACETIC ACID,AR
25224	N,N-DIPHENYLBENZIDINE,ANALYTICAL REAGENT	N,N-DIPHENYLBENZIDINE,AR
25225	N,N-DIPHENYL-p-PHENYLENEDIAMINE,REAGENT
25227	dl-LYSINE MONOHYDROCHLORIDE,ANALYTICAL REAGENT
25228	MALEIC ACID,TECHNICAL	MALEIC ACID,TECH
25229	dl-MANDELIC ACID,ANALYTICAL REAGENT	dl-MANDELIC ACID,AR
25230	METHOXYACETIC ACID,ANALYTICAL REAGENT	METHOXYACETIC ACID,AR
25231	p-METHOXYACETOPHENONE,REAGENT	p-METHOXYACETOPHENONE,REAG
25233	2-METHOXYNAPHTHALENE,ANALYTICAL REAGENT	2-METHOXYNAPHTHALENE,AR
25234	4-METHOXY-2-NITROACETANILIDE,ANALYTICAL REAGENT
25235	2-METHOXY-5-NITROANILINE,REAGENT
25236	METHYL p-AMINOBENZOATE,ANALYTICAL REAGENT	METHYL p-AMINOBENZOATE,AR
25255	DICYCLOPENTADIENE,TECHNICAL	DICYCLOPENTADIENE,TECH
25256	DIETHYLDITHIOCARBAMIC ACID SODIUM SALT,ANALYTICAL REAGENT
25257	DIETHYL OXALACETATE SODIUM SALT,REAGENT
25258	DIGITALIN,ANALYTICAL REAGENT	DIGITALIN,AR
25259	2,4-DIHYDROXYBENZOIC ACID,REAGENT
25260	p-2,4-DIHYDROXYPHENYLAZO BENZENESULPHONIC ACID SODIUM SALT,ANALYTICAL REAGENT
25261	4-4-DIMETHYLAMINO-1-NAPHTHLAZO-3-METHOXYBENZENESULFONIC ACID,ANALYTICAL REAGENT
25262	p-p-DIMETHYLAMINOPHENYLAZO BENZOIC ACID SODIUM SALT,ANALYTICAL REAGENT
25263	N,N-DIMETHYL-p-PHENYLENEDIAMINE MONOHYDROCHLORIDE,ANALYTICAL REAGENT
25264	1,5-DIPHENYL-3-THIOCARBOHYDRAZIDE,ANALYTICAL REAGENT
25265	LANTHANUM CHLORIDE,HEPTAHYDRATE,ANALYTICAL REAGENT
25266	LINOLEIC ACID,REAGENT	LINOLEIC ACID,REAGENT
25267	LINOLEIC ACID,TECHNICAL	LINOLEIC ACID,TECH
25268	L-LYSINE DIHYDROCHLORIDE,ANALYTICAL REAGENT	L-LYSINE DIHYDROCHLORIDE,AR
25269	L-LYSINE MONOHYDROCHLORIDE,ANALYTICAL REAGENT
25270	dl-MALIC ACID,REAGENT	dl-MALIC ACID,REAGENT
25271	MERCAPTOACETIC ACID SODIUM SALT,REAGENT
25272	METHANETHIOL,ANALYTICAL REAGENT	METHANETHIOL,AR
25273	n-NONYL ALCOHOL,ANALYTICAL REAGENT	n-NONYL ALCOHOL,AR
25274	NUCLEIC ACID,REAGENT	NUCLEIC ACID,REAGENT
25275	OSMIC ACID,ANALYTICAL REAGENT	OSMIC ACID,AR
25276	PECTIC ACID,TECHNICAL	PECTIC ACID,TECH
25277	PHENANTHRENE,TECHNICAL	PHENANTHRENE,TECH
25278	o-PHENYLENEDIAMINE DIHYDROCHLORIDE,ANALYTICAL REAGENT
25279	m-PHENYLENEDIAMINE,REAGENT	m-PHENYLENEDIAMINE,REAG
25280	PHOSPHORUS TRIBROMIDE,ANALYTICAL REAGENT	PHOSPHORUS TRIBROMIDE,AR
25281	PHTHALIMIDE POTASSIUM SALT,ANALYTICAL REAGENT
25282	b-PICOLINE,REAGENT	b-PICOLINE,REAGENT
25286	NICOTINIC ACID,ANALYTICAL REAGENT	NICOTINIC ACID,AR
25302	4-NITRO-o-PHENYLENEDIAMINE,ANALYTICAL REAGENT
25312	CLOTH,SHEETING	CLOTH,SHEETING	A plain weave cloth usually made with carded yarns in a wide range of constructions varying from about 40 x 38 to about 64 x 68. Excludes CLOTH, MUSLIN; and CLOTH, PERCALE.
25332	DISPENSER,TOOTHPICK	DISPENSER,TOOTHPICK	A device designed to hold a limited quantity of toothpicks, which are individually discharged by means of a hand operated control.
25333	BISMUTH SUBNITRATE COMPOUND OINTMENT
25336	MENADIONE SODIUM BISULFITE TABLETS
25337	MILK,RECOMBINED	MILK,RECOMBINED	A product resulting from recombining milk constituents with water.
25344	CLOTH,MOCK LENO	CLOTH,MOCK LENO	An open weave cloth which is made by special variations of plain weaves producing the effect of a true leno weave.
25345	HYDROXYSTILBAMIDINE ISETHIONATE,USP
25381	2-CHLORO-2-METHYLPROPANE,ANALYTICAL REAGENT	2-CHLORO-2-METHYLPROPANE,AR
25386	AMMONIUM TETRATHIOCYANODIAMMONOCHROMATE,ANALYTICAL REAGENT
25387	POTASSIUM HYPOPHOSPHITE,ANALYTICAL REAGENT	POTASSIUM HYPOPHOSPHITE,AR
25388	QUINALDINE RED,ANALYTICAL REAGENT	QUINALDINE RED,AR
25389	RAFFINOSE,PENTAHYDRATE,ANALYTICAL REAGENT	RAFFINOSE,PENTAHYDRATE,AR
25390	RHODANILIC ACID AMMONIUM SALT,ANALYTICAL REAGENT
25391	RICINOLEIC ACID,ANALYTICAL REAGENT	RICINOLEIC ACID,AR
25397	METHYLAMINE HYDROCHLORIDE,ANALYTICAL REAGENT
25398	n-METHYLENEGLYCINONITRILE,ANALYTICAL REAGENT
25399	N-METHYLFORMANILIDE,ANALYTICAL REAGENT	N-METHYLFORMANILIDE,AR
25424	SULPHANILIC ACID SODIUM SALT,ANALYTICAL REAGENT
25425	SULFOSALICYLIC ACID,ANALYTICAL REAGENT	SULFOSALICYLIC ACID,AR
25426	SULPHUR MONOCHLORIDE,REAGENT	SULPHUR MONOCHLORIDE,REAG
25427	SULFURYL CHLORIDE,REAGENT	SULFURYL CHLORIDE,REAG
25428	TAURINE,ANALYTICAL REAGENT	TAURINE,AR
25429	TEREPHTHALIC ACID,ANALYTICAL REAGENT	TEREPHTHALIC ACID,AR
25430	TERPINOL,ANALYTICAL REAGENT	TERPINOL,AR
25431	TETRA-n-BUTYLAMMONIUM IODIDE,ANALYTICAL REAGENT
25432	TETRAETHYLAMMONIUM BROMIDE,ANALYTICAL REAGENT
25433	TETRAMETHYLAMMONIUM BROMIDE,ANALYTICAL REAGENT
25434	2,2-THIODIETHANOL,TECHNICAL	2,2-THIODIETHANOL,TECH
25445	OLEIC ACID,REAGENT	OLEIC ACID,REAGENT
25461	o-TOLUIDINE,REAGENT	o-TOLUIDINE,REAGENT
25462	o-TOLUIDINE,TECHNICAL	o-TOLUIDINE,TECH
25464	ISOPROPYL ETHER,ANALYTICAL REAGENT	ISOPROPYL ETHER,AR
25483	dl-METHIONINE,ANALYTICAL REAGENT	dl-METHIONINE,AR
25484	2-METHOXY-4-METHYLPHENOL,REAGENT
25485	METHOXYAMINE HYDROCHLORIDE,ANALYTICAL REAGENT
25486	MORPHOLINE,REAGENT	MORPHOLINE,REAGENT
25487	METHYL LAURATE,REAGENT	METHYL LAURATE,REAGENT
25488	2-METHYL-2-PROPANETHIOL,REAGENT
25489	1,3-NAPHTHALENEDIOL,REAGENT	1,3-NAPHTHALENEDIOL,REAG
25490	1,5-NAPHTHALENEDIOL,REAGENT	1,5-NAPHTHALENEDIOL,REAG
25491	NAPHTHALIC ANHYDRIDE,REAGENT	NAPHTHALIC ANHYDRIDE,REAG
25492	n-ISOAMYL ACETATE,ANALYTICAL REAGENT	n-ISOAMYL ACETATE,AR
25493	tert-AMYL UREA,REAGENT	tert-AMYL UREA,REAGENT
25494	ANILINE HYDROCHLORIDE,ANALYTICAL REAGENT	ANILINE HYDROCHLORIDE,AR
25495	p-ANILINOPHENOL,TECHNICAL	p-ANILINOPHENOL,TECH
25496	ANISIC ACID,ANALYTICAL REAGENT	ANISIC ACID,AR
25497	o-ANISIDINE,ANALYTICAL REAGENT	o-ANISIDINE,AR
25498	p-ANISIDINE,ANALYTICAL REAGENT	p-ANISIDINE,AR
25499	ANISYL ALCOHOL,ANALYTICAL REAGENT	ANISYL ALCOHOL,AR
25500	ANTHRANILIC ACID,ANALYTICAL REAGENT	ANTHRANILIC ACID,AR
25501	d-ARABINOSE,ANALYTICAL REAGENT	d-ARABINOSE,AR
25502	o-BENZOYLBENZOIC ACID,ANALYTICAL REAGENT	o-BENZOYLBENZOIC ACID,AR
25503	PROPIOPHENONE,ANALYTICAL REAGENT	PROPIOPHENONE,AR
25504	PROPYL RED,ANALYTICAL REAGENT	PROPYL RED,AR
25505	4-PYRIDINEPROPANOL,REAGENT	4-PYRIDINEPROPANOL,REAG
25506	PYRUVIC ACID,ANALYTICAL REAGENT	PYRUVIC ACID,AR
25507	QUINALDINE,REAGENT	QUINALDINE,REAGENT
25508	2-QUINOLINOL,ANALYTICAL REAGENT	2-QUINOLINOL,AR
25509	trans-STILBENE,ANALYTICAL REAGENT	trans-STILBENE,AR
25510	SUBERIC ACID,REAGENT	SUBERIC ACID,REAGENT
25511	m-TERPHENYL,TECHNICAL	m-TERPHENYL,TECH
25512	1,3,5-TRINITROBENZENE,ANALYTICAL REAGENT	1,3,5-TRINITROBENZENE,AR
25513	2,4,6-TRINITROTOLUENE,ANALYTICAL REAGENT	2,4,6-TRINITROTOLUENE,AR
25514	TRIPALMITIN,ANALYTICAL REAGENT	TRIPALMITIN,AR
25515	TRIPHENYL CARBINOL,ANALYTICAL REAGENT	TRIPHENYL CARBINOL,AR
25516	TRIPHENYLAMINE,ANALYTICAL REAGENT	TRIPHENYLAMINE,AR
25517	1,2,3-TRIPHENYLGUANIDINE,ANALYTICAL REAGENT	1,2,3-TRIPHENYLGUANIDINE,AR
25518	TRIPHENYLMETHANE,ANALYTICAL REAGENT	TRIPHENYLMETHANE,AR
25519	s-TRITHIANE,ANALYTICAL REAGENT	s-TRITHIANE,AR
25520	10-UNDECENOIC ACID,REAGENT	10-UNDECENOIC ACID,REAG
25521	n-UNDECYL ALCOHOL,ANALYTICAL REAGENT	n-UNDECYL ALCOHOL,AR
25522	URSOLIC ACID,ANALYTICAL REAGENT	URSOLIC ACID,AR
25523	o-VANILLIN,ANALYTICAL REAGENT	o-VANILLIN,AR
25524	VERATROLE,ANALYTICAL REAGENT	VERATROLE,AR
25525	XANTHONE,ANALYTICAL REAGENT	XANTHONE,AR
25526	XANTHYDROL,REAGENT	XANTHYDROL,REAGENT
25527	o-XYLENE,ANALYTICAL REAGENT	o-XYLENE,AR
25528	p-XYLENE,ANALYTICAL REAGENT	p-XYLENE,AR
25531	SALICYLANILIDE	SALICYLANILIDE
25532	SODIUM CYCLAMATE	SODIUM CYCLAMATE
25533	SODIUM PHOSPHATE SOLUTION,NF	SODIUM PHOSPHATE SOLUTION,NF
25534	SPEARMINT OIL,NF	SPEARMINT OIL,NF
25537	BAG,URINE COLLECTION	BAG,URINE COLLECTION	A container made of plastic or rubber with means of securing the bag to a person or bed, stand, or the like. It may have provisions for measuring the urinary output. For items designed to be worn by ambulatory incontinent persons, see URINAL, INCONTINENT.
25538	THORIUM CHLORIDE,ANALYTICAL REAGENT	THORIUM CHLORIDE,AR
25539	THYMOL BLUE,ANALYTICAL REAGENT	THYMOL BLUE,AR
25540	TITANOUS SULPHATE,DIHYDRATE,REAGENT
25541	p-TOLUENESULFINIC ACID SODIUM SALT,ANALYTICAL REAGENT
25542	p-TOLUENESULPHONIC ACID SODIUM SALT,ANALYTICAL REAGENT
25543	p-TOLUENESULFONYL CHLORIDE,ANALYTICAL REAGENT
25544	p-PHENYLAZOANILINE,ANALYTICAL REAGENT	p-PHENYLAZOANILINE,AR
25545	p-PHENYLAZOBENZOYL CHLORIDE,ANALYTICAL REAGENT
25546	4-PHENYLAZODIPHENYLAMINE,ANALYTICAL REAGENT	4-PHENYLAZODIPHENYLAMINE,AR
25547	PHENYL ETHER,ANALYTICAL REAGENT	PHENYL ETHER,AR
25548	N-PHENYL GLYCINE,ANALYTICAL REAGENT	N-PHENYL GLYCINE,AR
25549	N-PHENYL-1-NAPHTHYLAMINE,ANALYTICAL REAGENT	N-PHENYL-1-NAPHTHYLAMINE,AR
25550	N-PHENYL-2-NAPHTHYLAMINE,REAGENT
25551	PHENYL SALICYLATE,ANALYTICAL REAGENT	PHENYL SALICYLATE,AR
25552	p-PHENYLENEDIACETATE,ANALYTICAL REAGENT	p-PHENYLENEDIACETATE,AR
25553	N-PHENYLGLYCINE ETHYL ESTER,ANALYTICAL REAGENT
25554	2,2-PHENYLIMINO DIETHANOL,REAGENT
25555	o-PHENYLPHENOL,ANALYTICAL REAGENT	o-PHENYLPHENOL,AR
25556	p-PHENYLPHENOL,ANALYTICAL REAGENT	p-PHENYLPHENOL,AR
25557	1-PHENYLSEMICARBAZIDE,ANALYTICAL REAGENT	1-PHENYLSEMICARBAZIDE,AR
25558	o-PHTHALIC ACID,ANALYTICAL REAGENT	o-PHTHALIC ACID,AR
25559	PHTHALIMIDE,REAGENT	PHTHALIMIDE,REAGENT
25560	THEOBROMINE,ANALYTICAL REAGENT	THEOBROMINE,AR
25561	THIOUREA,ANALYTICAL REAGENT	THIOUREA,AR
25562	dl-THREONINE,ANALYTICAL REAGENT	dl-THREONINE,AR
25563	2,4-TOLUENEDIAMINE,REAGENT	2,4-TOLUENEDIAMINE,REAG
25564	o-TOLUENETHIOL,ANALYTICAL REAGENT	o-TOLUENETHIOL,AR
25565	p-TOLUENETHIOL,ANALYTICAL REAGENT	p-TOLUENETHIOL,AR
25566	p-TOLUHYDROQUINONE,ANALYTICAL REAGENT	p-TOLUHYDROQUINONE,AR
25567	m-TOLUIC ACID,ANALYTICAL REAGENT	m-TOLUIC ACID,AR
25568	o-TOLUIC ACID,ANALYTICAL REAGENT	o-TOLUIC ACID,AR
25570	o-TOLUIDINE,ANALYTICAL REAGENT	o-TOLUIDINE,AR
25572	p-TOLYL ISOCYANATE,ANALYTICAL REAGENT	p-TOLYL ISOCYANATE,AR
25580	LIGHT SET,INDICATOR,MATCHED	LIGHT SET,INDICATOR,MATCHED	A light set consisting of two or more separate indicator lights which have been matched together for a given characteristic such as circuit continuity indication. The indicator lights may include resistors for increasing and/or limiting the resistive value of the electric current.
25581	TETRAETHYLAMMONIUM HYDROXIDE,ANALYTICAL REAGENT
25582	TETRAMETHYL AMMONIUM HYDROXIDE,ANALYTICAL REAGENT
25583	RICINOLEIC ACID SODIUM SALT,REAGENT
25584	RUTHENIUM OXYCHLORIDE,AMMONIATED,TRIHYDRATE,REAGENT
25585	SILVER CYANATE,ANALYTICAL REAGENT	SILVER CYANATE,AR
25586	SODIUM METHYLATE,REAGENT	SODIUM METHYLATE,REAG
25587	SODIUM OLEATE,REAGENT	SODIUM OLEATE,REAGENT
25588	STRONTIUM HYDROXIDE,OCTAHYDRATE,REAGENT
25589	SUCCINIC ACID DISODIUM SALT,ANALYTICAL REAGENT
25590	METHYL BROMIDE,REAGENT	METHYL BROMIDE,REAGENT
25591	SODIUM SULPHATE,ANHYDROUS,REAGENT
25592	TRIACETIN,ANALYTICAL REAGENT	TRIACETIN,AR
25593	TRIMETHYLAMINE,ANHYDROUS,REAGENT
25594	TUNGSTIC ANHYDRIDE,ANALYTICAL REAGENT	TUNGSTIC ANHYDRIDE,AR
25595	1-TYROSINE,ANALYTICAL REAGENT	1-TYROSINE,AR
25596	UREA NITRATE,ANALYTICAL REAGENT	UREA NITRATE,AR
25597	dl-VALINE,ANALYTICAL REAGENT	dl-VALINE,AR
25598	XANTHINE,ANALYTICAL REAGENT	XANTHINE,AR
25599	d-XYLOSE,REAGENT	d-XYLOSE,REAGENT
25600	TRIETHYLAMINE,ANALYTICAL REAGENT	TRIETHYLAMINE,AR
25601	PHTHALOYL CHLORIDE,REAGENT	PHTHALOYL CHLORIDE,REAG
25602	PICRAMIC ACID,ANALYTICAL REAGENT	PICRAMIC ACID,AR
25603	PICRYL CHLORIDE,ANALYTICAL REAGENT	PICRYL CHLORIDE,AR
25604	PIPERONAL,ANALYTICAL REAGENT	PIPERONAL,AR
25605	SKATOLE,ANALYTICAL REAGENT	SKATOLE,AR
25606	SUCCINIC ANHYDRIDE,ANALYTICAL REAGENT	SUCCINIC ANHYDRIDE,AR
25607	SUCCINIMIDE,ANALYTICAL REAGENT	SUCCINIMIDE,AR
25608	SUCCINYL CHLORIDE,ANALYTICAL REAGENT	SUCCINYL CHLORIDE,AR
25609	o-TERPHENYL,TECHNICAL	o-TERPHENYL,TECH
25610	a-TERPINEOL,REAGENT	a-TERPINEOL,REAGENT
25611	TETRACHLOROHYDROQUINONE,ANALYTICAL REAGENT	TETRACHLOROHYDROQUINONE,AR
25612	1-TETRADECANOL,ANALYTICAL REAGENT	1-TETRADECANOL,AR
25613	THIOACETAMIDE,ANALYTICAL REAGENT	THIOACETAMIDE,AR
25614	2-THIOBARBITURIC ACID,ANALYTICAL REAGENT	2-THIOBARBITURIC ACID,AR
25628	STYRENE,ANALYTICAL REAGENT	STYRENE,AR
25634	POTASSIUM TARTRATE,1/2 HYDRATE,REAGENT
25637	DL-TRYPTOPHAN,ANALYTICAL REAGENT	DL-TRYPTOPHAN,AR
25639	NITROFURAZONE OPHTHALMIC SOLUTION
25640	PROMETHAZINE HYDROCHLORIDE SUPPOSITORIES
25642	FLUDROCORTISONE ACETATE TABLETS,USP
25643	PROTOVERATRINE A AND B MALEATES TABLETS
25645	CHLORAMPHENICOL AND HYDROCORTISONE ACETATE FOR OPHTHALMIC SOLUTION
25647	JANUS GREEN B,ANALYTICAL REAGENT	JANUS GREEN B,AR
25648	MALACHITE GREEN,ANALYTICAL REAGENT	MALACHITE GREEN,AR
25649	THIONIN,ANALYTICAL REAGENT	THIONIN,AR
25650	ETHOHEPTAZINE CITRATE AND ASPIRIN TABLETS
25651	ASPIRIN,AMPHETAMINE SULPHATE,AND PHENACETIN TABLETS
25652	ASPIRIN,CAFFEINE,AND PHENACETIN TABLETS
25653	SODIUM AMINOBENZOATE,SODIUM SALICYLATE,AND ASCORBIC ACID TABLETS
25654	ASPIRIN,USP	ASPIRIN,USP
25655	PHENACETIN	PHENACETIN
25657	ASPIRIN TABLETS,USP	ASPIRIN TABLETS,USP
25658	LANOLIN,ANHYDROUS,USP	LANOLIN,ANHYDROUS,USP
25659	BENZOCAINE,NF	BENZOCAINE,NF
25660	MILK OF MAGNESIA,USP	MILK OF MAGNESIA,USP
25661	PAREGORIC,USP	PAREGORIC,USP
25662	PROPOXYPHENE HYDROCHLORIDE,ASPIRIN,CAFFEINE,AND PHENACETIN CAPSULES
25664	DIGITALIS INJECTION	DIGITALIS INJECTION
25665	ITALIAN DRESSING	ITALIAN DRESSING
25668	BACITRACIN ZINC,BENZOCAINE,AND TYROTHRICIN TROCHES
25669	BACITRACIN ZINC,BENZOCAINE,NEOMYCIN SULPHATE,AND TYROTHRICIN TROCHES
25670	GENTIAN VIOLET CREAM,USP	GENTIAN VIOLET CREAM,USP
25672	PHYTONADIONE TABLETS,USP	PHYTONADIONE TABLETS,USP
25676	WARFARIN SODIUM FOR INJECTION,USP	WARFARIN SODIUM FOR INJEC,USP
25679	PARTS KIT,FLUID FILTER	KIT,FILTER	A parts kit used in servicing a FILTER, FLUID. It may contain such items as filter element(s), gasket(s), washer(s), preformed packing, bleeder valve(s), drain cock(s), and the like.	Kit suku cadang yang digunakan dalam memperbaiki sebuah "FILTER, FLUID". Mungkin berisi barang-barang seperti: filter element, gasket, washer, preformed packing, bleeder valve, drain cock, dan sejenisnya.
25680	PARTS KIT,PISTON ASSEMBLY,COMPRESSOR	KIT,PISTON,COMPRSR	A parts kit used for replacing the worn and/or damaged parts used in a compressor piston assembly. It may include such items as a connecting rod, piston pin, bearing(s), cotter pin(s), retainer(s), washer(s), and the like.
25684	CLOTH,BIRDSEYE	CLOTH,BIRDSEYE	A cloth woven on a dobby loom in geometric patterns of diamond shapes, with a dot in the centre of each figure, resembling a bird's eye. It has a highly absorbent quality and is generally used for toweling, diapers, and the like.
25685	CLOTH,BUCKRAM	CLOTH,BUCKRAM	A coarse, open weave type cloth heavily sized to produce a stiffening effect. It may be formed by gluing together two or more layers of cloth such as cheesecloth or scrim. It is generally used as interlining.
25686	CLOTH,CHAMBRAY	CLOTH,CHAMBRAY	A plain weave cloth made with a colored warp and white filling. It may be made in a plain color, striped, checks, and figured patterns.
25687	CLOTH,CHEESECLOTH	CLOTH,CHEESECLOTH	A lightweight, thin, carded cloth loosely woven in a plain weave. It is used for surgical dressings, dust cloths, bookbindings, straining purposes, and the like.
25688	CLOTH,CORDUROY	CLOTH,CORDUROY	A cloth having cut pile, vertical stripes formed by an extra system of filling yarns on either a plain or twill weave ground. It is very durable due to the pile affording good abrasion resistance.
25689	CLOTH,CRASH	CLOTH,CRASH	A rough textured cloth made from uneven yarn, usually in a plain weave. It is usually converted from osnaburg or sheeting and may be mercerized and bleached, dyed, or printed. It is generally used for toweling.
25690	CLOTH,HUCK	CLOTH,HUCK	A cloth woven with a huckaback weave on a dobby or a jacquard loom in a honeycomb effect. It has high absorbing qualities and is usually used for toweling.
25691	CLOTH,JUNGLE	CLOTH,JUNGLE	A heavy, closely woven cloth with pronounced cords running warpwise. It is generally constructed from plied warp and single filling yarns. The thread count is usually 210 to 214 in the filling and the warp is about 1/4 of the filling. It is commonly used in the manufacture of cold weather clothing.
25692	CLOTH,MUSLIN	CLOTH,MUSLIN	A firm, plain weave cloth made in a wide range of quality and weight. It is used for aprons, linings, shirtings, dress fabrics, sheets, pillowcases, and the like.
25693	CLOTH,OSNABURG	CLOTH,OSNABURG	A coarse, strong, plain weave, medium to heavyweight cloth. Sometimes used in the unfinished state for bagging.
25695	CLOTH,PRINT	CLOTH,PRINT	A plain weave cloth made of carded yarns about 28's to 42's counts. Made in medium weights in a wide range of constructions and qualities.
25698	CLOTH,SEERSUCKER	CLOTH,SEERSUCKER	A plain weave cloth with permanent woven crinkle or crepe stripes in the direction of the warp produced by varying the tension of the warp ends. It is used for summer clothing, nurses' uniforms, pajamas, and the like.
25699	CLOTH,SPONGE	CLOTH,SPONGE	A very coarse, open cloth made with a sponge or honeycomb (dobby) weave using plied yarns in the warp and thick, soft yarns in the filling. It is used for dish cloths, wiping rags, cleaning cloths, and the like.
25701	CLOTH,WIGAN	CLOTH,WIGAN	A cloth converted from lightweight sheetings and print cloths, usually dyed black or gray, having a firm, starched, plain calender finish and used for interlinings in clothing to give body to the garment.
25710	2-BROMOACETOPHENONE,REAGENT	2-BROMOACETOPHENONE,REAG
25711	1-BROMO-p-NITROTOLUENE,REAGENT	1-BROMO-p-NITROTOLUENE,REAG
25712	MAGNESIUM NITRATE,HEXAHYDRATE,ACS
25714	1-NAPHTHONITRILE,REAGENT	1-NAPHTHONITRILE,REAG
25716	HEATER,SOLID FUEL,STERILIZER		A portable mechanical device with combustion chamber(s) which utilizes solid fuel and is so designed that after the fuel supply has been properly placed and ignited it cannot be removed until the flame has been extinguished. It is provided with a manually operated flame control device which is inclosed with the combustion chamber in a metal housing. The configuration of the housing is such that it is in consonance with a particular sterilizer which can be firmly mounted on it and easily removed without the use of tools. The item is used with particluar sterilizers in the event of electrical failure or in field use. Excludes HEATER, SURGICAL INSTRUMENT STERILIZER.
25718	SODIUM HYDROSULFITE,ANHYDROUS,REAGENT
25721	DIPHENADIONE TABLETS,NF	DIPHENADIONE TABLETS,NF
25722	FOLIC ACID INJECTION,USP	FOLIC ACID INJEC,USP
25728	DIBUCAINE HYDROCHLORIDE INJECTION,NF	DIBUCAINE HYDROCHLORIDE INJEC,NF
25729	ISOPROTERENOL HYDROCHLORIDE,USP	ISOPROTERENOL HYDROCHLORIDE,USP
25735	PHENTERMINE CAPSULES	PHENTERMINE CAPSULES
25736	CAFFEINE,CITRATED,TABLETS	CAFFEINE,CITRATED,TABLETS
25737	METHACHOLINE BROMIDE TABLETS,NF	METHACHOLINE BROMIDE TABLETS,NF
25739	ETHYL ACETATE,NF	ETHYL ACETATE,NF
25740	IPECAC SYRUP,USP	IPECAC SYRUP,USP
25743	PARATHYROID INJECTION,USP	PARATHYROID INJEC,USP
25747	VANADIUM PENTOXIDE,ANALYTICAL REAGENT	VANADIUM PENTOXIDE,AR
25749	IGNITER,ROCKET MOTOR,TRAINING		The item may be a simulated electrical type having an electrical circuit with electrical resistor(s) to simulate a live igniter initiator(s).
25751	CREAM OF TARTAR	CREAM OF TARTAR
25752	IODIZED OIL,MODIFIED	IODIZED OIL,MODIFIED
25753	VITAMIN A TABLETS	VITAMIN A TABLETS
25756	ANTIGEN,SALMONELLA	ANTIGEN,SALMONELLA
25757	BISMUTH TRICHLORIDE,REAGENT	BISMUTH TRICHLORIDE,REAG
25759	BISCUIT AND SHORTBREAD MIX	BISCUIT AND SHORTBREAD MIX	A commercially prepared dual purpose blend of bakery ingredients requiring the addition of water to produce dough for making biscuits or shortbread.
25762	CELERY,DEHYDRATED	CELERY,DEHYDRATED
25763	RELISH,PEPPER,SWEET	RELISH,PEPPER,SWEET
25764	DATES,DEHYDRATED	DATES,DEHYDRATED
25765	SUPPORT,VEHICLE MAINTENANCE TENT		A support, designed to be used with a TENT, VEHICLE MAINTENANCE. It may be adjustable.
25766	TENT,VEHICLE MAINTENANCE	TENT,VEHICLE MAINTENANCE	A shelter made of duck cloth or other heavy fabric for the purpose of affording weather protection to personnel performing maintenance on tracked or wheeled vehicles. It is designed to be attached to the item(s) being maintained and partially held up by a support(s). It may be used without supports in a wrap-around or drape fashion. Excludes TENT.
25767	EXTRACT,CARAMEL	EXTRACT,CARAMEL
25768	EXTRACT,CHERRY	EXTRACT,CHERRY
25769	EXTRACT,STRAWBERRY	EXTRACT,STRAWBERRY
25770	FLAVOURING,GRAPE,NONALCOHOLIC
25771	FLAVOURING,IMITATION BANANA	FLAVOURING,IMITATION BANANA
25772	FLAVOURING,IMITATION COFFEE	FLAVOURING,IMITATION COFFEE
25773	FLAVOURING,IMITATION ORANGE SHERBET
25774	FLAVOURING,IMITATION PINEAPPLE
25775	FLAVOURING,IMITATION RASPBERRY SHERBET
25776	FLAVOURING,IMITATION STRAWBERRY
25777	FLAVOURING,LEMON SHERBET,NONALCOHOLIC
25778	FLAVOURING,LIME,NONALCOHOLIC
25779	FLAVOURING,LIME SHERBET,NONALCOHOLIC
25780	FLAVOURING,NECTARINE,NONALCOHOLIC
25781	FLAVOURING,PECAN PRALINE,NONALCOHOLIC
25782	FLAVOURING,PINEAPPLE,NONALCOHOLIC
25783	FLAVOURING,RASPBERRY,NONALCOHOLIC
25785	PAPANICOLAOU STAIN	PAPANICOLAOU STAIN	Stain for vaginal and cervical smears and for exfoliated cells from suspected cancerous tumors of the uterus, lungs, or urinary tract.
25786	BENZYL ISOTHIOUREA HYDROCHLORIDE,ANALYTICAL REAGENT
25787	p-TOLUIC ACID,ANALYTICAL REAGENT	p-TOLUIC ACID,AR
25788	p-TOLUQUINONE,ANALYTICAL REAGENT	p-TOLUQUINONE,AR
25789	m-TOLYL UREA,ANALYTICAL REAGENT	m-TOLYL UREA,AR
25790	a,a,a-TRICHLOROTOLUENE,ANALYTICAL REAGENT	a,a,a-TRICHLOROTOLUENE,AR
25791	3,4,5-TRIMETHOXYBENZOIC ACID,ANALYTICAL REAGENT
25792	TRIMETHYL ACETIC ACID,ANALYTICAL REAGENT	TRIMETHYL ACETIC ACID,AR
25793	3,3,5-TRIMETHYLCYCLOHEXANOL,REAGENT
25794	TRI-o-TOLYL THIOPHOSPHATE,ANALYTICAL REAGENT
25795	ALUMINIUM CHLORIDE,HEXAHYDRATE,ANALYTICAL REAGENT
25797	TRIFLUOPERAZINE HYDROCHLORIDE ORAL SUSPENSION
25799	AMOBARBITAL ELIXIR,NF	AMOBARBITAL ELIXIR,NF
25800	PEANUT OIL,USP	PEANUT OIL,USP
25801	SECOBARBITAL ELIXIR,USP	SECOBARBITAL ELIXIR,USP
25810	TOLUENE,REAGENT	TOLUENE,REAGENT
25811	3-CHLOROINDOPHENOL SODIUM SALT,TECHNICAL
25812	INDOPHENOL SODIUM SALT,TECHNICAL	INDOPHENOL SODIUM SALT,TECH
25813	2-METHYL-5-ISO-PROPYLINDOPHENOL SODIUM SALT,TECHNICAL
25814	3-METHYL-6-ISO-PROPYLINDOPHENOL SODIUM SALT,TECHNICAL
25815	SECOBARBITAL SODIUM,USP	SECOBARBITAL SODIUM,USP
25816	OFFSET BLANKET,RUBBER,PRINTING PRESS
25819	TENT EXPANSION ASSEMBLY	TENT EXPANSION ASSY	A complete segment of a frame type tent consisting of a FRAME SECTION, TENT; TENT SECTION; and pins, lines, and the like necessary to expand a sectional type tent beyond the dimensions of the tent as originally issued.
25821	PENICILLIN G BENZATHINE,PENICILLIN G POTASSIUM,AND PENICILLIN G FOR INJECTION
25822	CEREAL,SHREDDED OAT BISCUIT	CEREAL,SHREDDED OAT BISCUIT	A commercially prepared breakfast food made from oats.
25823	BEEF SLICES AND POTATOES WITH GRAVY,CANNED
25827	CYCLIZINE HYDROCHLORIDE SUPPOSITORIES
25831	NIKETHAMIDE	NIKETHAMIDE
25833	GLOBULIN,MEASLES IMMUNE,HUMAN	GLOBULIN,MEASLES IMMUNE,HUMAN
25834	WAX,YELLOW,NF	WAX,YELLOW,NF
25835	FUEL,SOLIDIFIED HYDROCARBON	FUEL,SOLIDIFIED HYDROCARBON	A solidified hydrocarbon mixture used in field burner assemblies.
25836	PHOSPHORUS PENTASULFIDE,TECHNICAL
25837	POTASSIUM BINOXALATE,ANHYDROUS,ANALYTICAL REAGENT
25838	POTASSIUM FORMATE,REAGENT	POTASSIUM FORMATE,REAG
25839	POTASSIUM SILICOFLUORIDE,REAGENT
25840	POTASSIUM SULPHITE,ANHYDROUS,REAGENT
25841	dl-SERINE,REAGENT	dl-SERINE,REAGENT
25842	QUINOLINE,REAGENT	QUINOLINE,REAGENT
25843	SELENIUM OXYCHLORIDE,TECHNICAL	SELENIUM OXYCHLORIDE,TECH
25849	1-NITRO-2-ANTHRAQUINONECARBONYL CHLORIDE,REAGENT
25851	POTASSIUM PHOSPHATE,MONOBASIC,ANALYTICAL REAGENT
25852	LUBRICANT,SOLID FILM	LUBRICANT,SOLID	A dispersion of finely powdered lubricating solids in a suitable binder intended for bonding on surfaces of parts in aircraft, missiles, automotive and industrial equipment, and other applications where temperature, inacessability, contamination, etc., render conventional lubricants unsatisfactory or impractical. Limited to those parts that will not require reapplication of the film during the normal life of the part except where the material will be used for break-in purposes in conjunction with other approved oils and greases. May also be used to minimize fretting corrosion. Excludes LUBRICATING OIL, COLLOIDAL GRAPHITE; LUBRICATING OIL, MOLYBDENUM DISULPHIDE; GRAPHITE, COLLOIDAL; and GREASE, GRAPHITE.
25856	SODIUM PARAPERIODATE,REAGENT	SODIUM PARAPERIODATE,REAG
25857	CONTROL,KLYSTRON FREQUENCY	CONTROL,KLYSTRON FREQUENCY	A control for the selection of a specific frequency from the frequency range of a klystron type of electron tube. It may have secondary functions such as control of sweep pulse characteristics. See also CONTROL, MAGNETRON FREQUENCY.
25858	AMYL ACETATE,TECHNICAL	AMYL ACETATE,TECH
25860	MARKER,IDENTIFICATION	MARKER,IDENTIFICATION	A flexible item designed to be affixed to an object by adhesion. It may be any configuration and preprinted with legendary characters, symbol(s), letter(s), numeral(s), or coding signification. It may or may not be coated with a reflectorized substance. It does not contain data which indicates contents, destination or similar signification. May be in roll form if perforations or markings are provided for detaching items of a specific length. Excludes LABEL; TAPE, IDENTIFICATION; and TAPE, PRESSURE SENSITIVE ADHESIVE.
25862	FLAVOURING,CARAMEL FUDGE	FLAVOURING,CARAMEL FUDGE
25864	FLAVOURING,RED RASPBERRY	FLAVOURING,RED RASPBERRY
25865	NECTAR,LOGANBERRY,CANNED	NECTAR,LOGANBERRY,CANNED
25869	COCAINE HYDROCHLORIDE SOLUTION	COCAINE HYDROCHLORIDE SOLUTION
25870	POTASSIUM BICARBONATE SOLUTION	POTASSIUM BICARBONATE SOLUTION
25871	TESTOSTERONE PROPIONATE TABLETS	TESTOSTERONE PROPIONATE TABLETS
25872	HEXAMETHONIUM CHLORIDE TABLETS	HEXAMETHONIUM CHLORIDE TABLETS
25879	RUBBER STRIP	RUBBER STRIP	An elastic material of compact (solid) or cellular structure having smooth, crepe, or porous surface(s) and having an oval, parallelogram, square, rectangular, D-shaped or similar cross section. It is produced in various thicknesses. Strips are limited to widths of 6 inches (152.4 mm) or less. It may or may not have a nonrubber backing or a wire, cloth or cord insert. For items having a round cross section, see RUBBER ROUND SECTION. Excludes RUBBER SHEET, INNER TUBE REPAIR. See also NONMETALLIC ANGLE; NONMETALLIC CHANNEL; and NONMETALLIC SPECIAL SECTION.	Bahan elastis berbentuk padat atau selular memiliki permukaan polos atau porous, berbentuk potongan penampang oval, genjang, persegi panjang, segi empat atau berbentuk seperti hurup D. Lebar harus 6 inci (152,4 mm) atau kurang. Biasanya polos atau dilapisi pengencang dari kawat, kain atau tali. Untuk item yang mempunyai potongan penampang bulat, lihat RUBBER ROUND SECTION. Kecuali RUBBER SHEET, INNER TUBE REPAIR. lihat juga NONMETALLIC ANGLE; NONMETALLIC CHANNEL; dan NONMETALLIC SPECIAL SECTION.
25880	PHENOSAFRANIN,REAGENT	PHENOSAFRANIN,REAGENT
25881	DEXTROAMPHETAMINE SULPHATE AND AMOBARBITAL TABLETS
25883	HYDROCODONE BITARTRATE AND HOMATROPINE METHYLBROMIDE TABLETS
25884	NICOTINYL TARTRATE AND AMINOPHYLLINE TABLETS
25885	AMMONIATED MERCURY AND SALICYLIC ACID OINTMENT
25887	FLUDROCORTISONE CREAM	FLUDROCORTISONE CREAM
25889	NIKETHAMIDE SOLUTION	NIKETHAMIDE SOLUTION
25892	SODIUM CHLORIDE AND SODIUM BICARBONATE SOLUTION
25893	SODIUM SULPHATE SOLUTION	SODIUM SULPHATE SOLUTION
25894	SULFACETAMIDE SODIUM LOTION	SULFACETAMIDE SODIUM LOTION
25897	EPHEDRINE SULPHATE OPHTHALMIC SOLUTION
25898	GELATIN OPHTHALMIC SOLUTION	GELATIN OPHTHALMIC SOLUTION
2589A	PAPER,BOND	PAPER,BOND	Unruled paper extensively used for business stationery. The grammage is 61 GSM or greater. See also PAPER, BANK and PAPER, MANIFOLD. Excludes PAPER, LETTERHEAD; PAPER, LOOSE-LEAF (as modified) and PAPER, WRITING.
25901	NITROFURAZONE OPHTHALMIC OINTMENT
25905	SILVER IODIDE,COLLOIDAL SOLUTION	SILVER IODIDE,COLLOIDAL SOL
25908	TETRACAINE HYDROCHLORIDE OPHTHALMIC OINTMENT
25909	UREA SOLUTION	UREA SOLUTION
25910	CYCLOMETHYCAINE SUPPOSITORIES	CYCLOMETHYCAINE SUPPOSITORIES
25911	MERCAPTOMERIN SODIUM SUPPOSITORIES
25912	CARBACHOL TABLETS	CARBACHOL TABLETS
25913	PHYSOSTIGMINE SULPHATE TABLETS	PHYSOSTIGMINE SULPHATE TABLETS
25915	CARBACHOL INJECTION	CARBACHOL INJECTION
25919	INULIN INJECTION	INULIN INJECTION
25921	PENTOLINIUM TARTRATE INJECTION,NF	PENTOLINIUM TARTRATE INJEC,NF
25922	POLOXALKOL SOLUTION	POLOXALKOL SOLUTION
25923	PROTOVERATRINES A AND B INJECTION	PROTOVERATRINES A AND B INJEC
25924	RESERPINE ELIXIR	RESERPINE ELIXIR
25925	SODIUM BENZOATE INJECTION	SODIUM BENZOATE INJEC
25926	SODIUM SUCCINATE INJECTION	SODIUM SUCCINATE INJEC
25927	BELLADONNA ALKALOIDS CAPSULES	BELLADONNA ALKALOIDS CAPSULES
25928	CARMINE CAPSULES	CARMINE CAPSULES
25929	STRONTIUM LACTATE TRIHYDRATE CAPSULES
25931	DIATRIZOATE SODIUM FOR ORAL SOLUTION
25932	PSYLLIUM HYDROPHILIC MUCILLOID	PSYLLIUM HYDROPHILIC MUCILLOID
25935	POTASSIUM MERCURIC IODIDE,ANALYTICAL REAGENT	POTASSIUM MERCURIC IODIDE,AR
25936	WILSONS STAIN	WILSONS STAIN	A stain used in hematological analysis, formulated by Wilson. It is obtained in dry form.
25939	CYCLOPENTAMINE HYDROCHLORIDE,ISOPROTERENOL HYDROCHLORIDE,PROCAINE HYDROCHLORIDE, AND ATROPINE SULPHATE INHALATION
25940	DIOCTYL SODIUM SULFOSUCCINATE AND CASANTHRANOL CAPSULES
25944	DIPROTRIZOATE SODIUM AND DIATRIZOATE SODIUM INJECTION
25945	MELEZITOSE,DIHYDRATE,REAGENT	MELEZITOSE,DIHYDRATE,REAG
25946	A-METHYLGLUCOSIDE,REAGENT	A-METHYLGLUCOSIDE,REAG
25948	CHOLINE SALICYLATE SOLUTION	CHOLINE SALICYLATE SOLUTION
25953	FERROUS GLUCONATE ELIXIR	FERROUS GLUCONATE ELIXIR
25954	FERROUS SULPHATE ELIXIR	FERROUS SULPHATE ELIXIR
25955	HYDROCORTISONE CYCLOPENTYLPROPIONATE ORAL SUSPENSION
25956	HYDROCORTISONE TERTIARY BUTYL ACETATE INJECTION
25957	IRON OXIDE,SACCHARATED,INJECTION	IRON OXIDE,SACCHARATED,INJEC
25959	TETRACYCLINE SOLUTION	TETRACYCLINE SOLUTION
25963	SODIUM PTEROYLTRIGLUTAMATE INJECTION	SODIUM PTEROYLTRIGLUTAMATE INJEC
25965	FUMAGILLIN TABLETS	FUMAGILLIN TABLETS
25970	SODIUM BIPHOSPHATE TABLETS	SODIUM BIPHOSPHATE TABLETS
25972	CARBOMYCIN CAPSULES	CARBOMYCIN CAPSULES
25975	PITUITARY,POSTERIOR,CAPSULES	PITUITARY,POSTERIOR,CAPSULES
25977	CYCLOPENTAMINE HYDROCHLORIDE AND ISOPROTERENOL HYDROCHLORIDE SOLUTION
25978	ASPIRIN CHEWING GUM	ASPIRIN CHEWING GUM
25981	METHITURAL SODIUM FOR INJECTION	METHITURAL SODIUM FOR INJEC
25985	DIPHEMANIL METHYLSULFATE CREAM	DIPHEMANIL METHYLSULFATE CREAM
25987	OXYTETRACYCLINE HYDROCHLORIDE TABLETS
25989	DEXTROAMPHETAMINE SULPHATE AND PROCHLORPERAZINE MALEATE CAPSULES
25990	POTASSIUM SODIUM CARBONATE,HEXAHYDRATE,REAGENT
25991	SODIUM BIFLUORIDE,TECHNICAL	SODIUM BIFLUORIDE,TECH
25992	SODIUM FERROCYANIDE,DECAHYDRATE,ANALYTICAL REAGENT
25993	SODIUM FERROCYANIDE,DECAHYDRATE,REAGENT
25994	SODIUM IODATE,ANALYTICAL REAGENT	SODIUM IODATE,AR
25995	SODIUM PERMANGANATE,TRIHYDRATE,REAGENT
25996	SODIUM STANNATE,TRIHYDRATE,ANALYTICAL REAGENT
25997	SODIUM PERSULFATE,REAGENT	SODIUM PERSULFATE,REAG
25998	INDIGO CARMINE,REAGENT	INDIGO CARMINE,REAGENT
25999	BERET,MANS	BERET,MANS	A round, flat, soft, visorless cap, rather tight fitting, designed for males who have reached the age of physical maturity.
26000	CANNON,120 MILLIMETRE GUN	CANNON,120 MILLIMETRE GUN	An assembly consisting of a tube with or without muzzle appendages, and a breech mechanism with an integral or separate firing mechanism.
26001	CONTROL,ELECTRICAL GONIOMETER	CONTROL,ELEC GONIOMETER
26002	CASE,ELECTRICAL TRANSFORMER	CASE,ELEC TRANSFORMER	A case specifically designed to hold an item by virtue of conforming internal dimensions and/or attachments. It may permit the use of the held item without removal from the case.
26003	CASE,RADIO FREQUENCY TRANSMISSION LINE		A case specifically designed to hold an item by virtue of conforming internal dimensions and/or attachments. It may permit the use of the held item without removal from the case.
26004	ARM,ELECTRICAL CONTACT BRUSH	ARM,ELEC CONTACT BRUSH	An item designed to transmit pressure to a BRUSH, ELECTRICAL CONTACT for the purpose of maintaining contact between the brush and another conducting surface for the transfer of electrical energy. The item may include one or more pressure springs or tension springs.
26005	INSERT,ELECTRICAL CONTACT BRUSH HOLDER		An item designed to fit into a HOLDER, ELECTRICAL CONTACT BRUSH to form an integral liner or seat for positioning or holding one or more BRUSH, ELECTRICAL CONTACT.
26006	RING,ELECTRICAL CONTACT BRUSH HOLDER		An item made of metallic or insulating material to form a rigid loop whose axial length does not exceed 25 percent of its outside dimensions. It performs the function of retaining and positioning one or more HOLDER, ELECTRICAL CONTACT BRUSH. The item does not include the brush holder(s).
26007	TORCH OUTFIT,WELDING	TORCH OUTFIT,WELDING	A group of items consisting of a TORCH, WELDING, hoses, regulators, welding tips and/or welding tip assemblies. May include one or more cutting tip attachments with various cutting tips and wrench.
26010	COMPARATOR,COLOUR	COMPARATOR,COLOUR	An instrument used to determine hydrogen ion concentration, residual chlorine content, phosphate content and/or other characteristics of water by visually comparing a sample, to which a specified quantity of an appropriate indicator solution has been added, with a color standard. The color standards used for these tests are mounted in a suitable holder and graded to represent the indicator colors for various pH values, concentration of chlorine, phosphate, or other substance.
26011	BLADE,RECIPROCATING SAW	BLADE,RECIPROC SAW	A blade with teeth on the cutting edge or edges and a tang (shank) on one end for use in a reciprocating saw or power drill attachment. The blades are used for straight and contour sawing of various kinds of materials such as wood, metal, plastic, and the like.	Bilah (mata gergaji) dengan gigi di pinggir atau tepi pemotong dan tang (shank) di salah satu ujungnya, digunakan untuk mesin gergaji resiprok atau dipasang pada mesin bor. Bilah ini digunakan untuk menggergaji dengan kontur lurus dari berbagai macam bahan seperti kayu, logam, plastik, dan sejenisnya.
26012	GENERATING AND CHARGING PLANT,NITROUS OXIDE,SKID MOUNTED		A movable unit designed to produce a continuous supply of USP grade nitrous oxide and charge it into container(s).
26014	BASIL,SWEET,GROUND	BASIL,SWEET,GROUND
26015	BASIL,SWEET,LEAVES	BASIL,SWEET,LEAVES
26016	ONION POWDER	ONION POWDER
26017	FLAVOURING,BLACK WALNUT,NONALCOHOLIC
26018	FLAVOURING,BUTTER BRITTLE,NONALCOHOLIC
26019	FLAVOURING,BUTTER PECAN,NONALCOHOLIC
26020	FLAVOURING,LEMON CUSTARD,NONALCOHOLIC
26021	GRAPEFRUIT AND ORANGES,CANNED
26022	RUTABAGAS,CANNED	RUTABAGAS,CANNED
26023	PEPPERS,GREEN,CANNED	PEPPERS,GREEN,CANNED
26025	FRUIT AND NUT MIX,ICE CREAM	FRUIT AND NUT MIX,ICE CREAM
26026	GRAPES,DEHYDRATED	GRAPES,DEHYDRATED
26027	CANDY,COCONUT	CANDY,COCONUT
26028	GENERATOR SET,GAS TURBINE ENGINE,TRAILER MOUNTED		A device consisting of a commonly mounted electrical generator(s) and a gas turbine engine prime mover designed to produce electrical power. The complete unit is mounted on a trailer to provide mobility. Excludes GENERATOR SET, GAS TURBINE ENGINE and GENERATOR SET, GAS TURBINE ENGINE, SEMITRAILER MOUNTED.
26030	METHADONE HYDROCHLORIDE,USP	METHADONE HYDROCHLORIDE,USP
26032	SECOBARBITAL SODIUM SUPPOSITORIES
26033	CHLORAL HYDRATE SOLUTION	CHLORAL HYDRATE SOLUTION
26034	DIMENHYDRINATE SYRUP,USP	DIMENHYDRINATE SYRUP,USP
26037	SALICYLAMIDE TABLETS	SALICYLAMIDE TABLETS
26038	SECOBARBITAL SODIUM TABLETS	SECOBARBITAL SODIUM TABLETS
26040	LEVOTHYROXINE SODIUM TABLETS,USP	LEVOTHYROXINE SODIUM TABLETS,USP
26041	SULFACETAMIDE TABLETS	SULFACETAMIDE TABLETS
26043	SULFAMERAZINE TABLETS,NF	SULFAMERAZINE TABLETS,NF
26044	PARALDEHYDE CAPSULES	PARALDEHYDE CAPSULES
26045	PROMOXOLANE CAPSULES	PROMOXOLANE CAPSULES
26047	PENTOBARBITAL SODIUM AND BELLADONNA EXTRACT CAPSULES
26048	PENTOBARBITAL SODIUM AND CARBROMAL CAPSULES
26050	DIETHYLSTILBESTROL,USP	DIETHYLSTILBESTROL,USP
26051	PODOPHYLLUM,USP	PODOPHYLLUM,USP
26053	LACTOSE CAPSULES	LACTOSE CAPSULES
26056	AMMONIUM SALICYLATE	AMMONIUM SALICYLATE
26057	CALCIUM HYPOPHOSPHITE	CALCIUM HYPOPHOSPHITE
26058	ENTOMOLOGICAL COLLECTING AND MOUNTING SET,FIELD		An assembly of supplies and equipment required to permit the collection, preservation, and study of entomological forms of animal life in the field.
26059	ENTOMOLOGICAL COLLECTING KIT,FIELD		An assemblage of material necessary to obtain and transport insect specimens from most geographic areas and at any stage of the life cycle, to a medical laboratory.
26061	SCARLET RED	SCARLET RED	Colour Index Number 258. Corresponds to grade designated as BIEBRICH SCARLET R medicinal. Do not use for SUDAN III, Colour Index Number 248.
26065	INSTALLING TOOL,ELECTRICAL CONNECTOR		An item designed to hold an electrical connector, and to assist in the positioning and installation of the connector on a cover, panel, or the like.
26066	PIN STRAIGHTENER,ELECTRICAL CONNECTOR		A hand tool designed with a longitudinal hole in one or both end(s) to fit over a pin contact of an electrical connector. It is used to straighten or align the contact(s) of the connector.
26067	GLOVE,PATIENT EXAMINING AND TREATMENT		An item designed for medical use in examinations and diagnostic and therapeutic procedures by physicians, nurses, and medical personnel in clinic and nursing care. For use on either right or left hand. Not suitable for use in surgical procedures. For gloves used in surgical procedures, see GLOVES, SURGEON'S.
26070	INSERT,HANDPIECE,DENTAL ULTRASONIC PROPHYLAXIS UNIT		A removable item designed to be inserted into a handpiece of an ULTRASONIC PROPHYLAXIS UNIT, DENTAL to provide a working tip for dislodging calculi and surface stain.
26071	ULTRASONIC PROPHYLAXIS UNIT,DENTAL		A unit consisting of a handpiece (transducer) with interchangeable tips, connecting cable with electrical and water conductors and an ultrasonic generator with water supply controls. The unit is used to dislodge calculi and surface stains from teeth by high frequency vibrations associated with a controlled water spray.
26072	BRUSH,SHOE AND STOVE	BRUSH,SHOE AND STOVE
26073	TRIAMCINOLONE ACETONIDE SUSPENSION,STERILE,USP
26074	TRIDIHEXETHYL CHLORIDE ORAL SUSPENSION
26075	ACETAMINOPHEN TABLETS,USP	ACETAMINOPHEN TABLETS,USP
26077	MUMPS VACCINE	MUMPS VACCINE
26078	NECK TAB,WOMANS SHIRT	NECK TAB,WOMANS SHIRT	A neckwear accessory worn by female personnel in lieu of a necktie or scarf. It consists of two modified crescentlike pieces overlapped at the centre front to conform with the neckline and shaped to outline and extend beyond the ends of the shirt collar.
26079	FOOD PACKET,SURVIVAL	FOOD PACKET,SURVIVAL	A food packet which provides emergency food under survival conditions.
26080	CASE,INDIVIDUAL SURVIVAL KIT		A case designed to hold components of a SURVIVAL KIT, INDIVIDUAL. It may be designed either as an inner or outer case and may have a strap or carrying handle.
26081	LEASH,STOPPER-STOPCOCK	LEASH,STOPPER-STOPCOCK	An item consisting of two loops joined together by a chain or integral strip. It is so designed that one loop fits over the buret or bottle and the other loop over the stopper or stopcock, thus preventing loss, mismatching, or contamination.
26084	HOME PLATE	HOME PLATE
26085	VIEWER,INFRARED	VIEWER,INFRARED	An item capable of presenting an instantaneous image of an object by means of either reflected or radiated infrared electromagnetic energy.
26086	ILLUMINATOR,INFRARED	ILLUMINATOR,INFRARED	An item projecting infrared electromagnetic energy for the purpose of illuminating an object.
26087	ILLUMINATOR-VIEWER,INFRARED	ILLUMINATOR-VIEWER,INFRARED	An item having the dual function of projecting infrared electromagnetic energy for illumination and presenting an instantaneous image by means of the reflected energy.
26088	ELECTRONIC COMPONENTS ASSEMBLY	ELECTRONIC COMPONENTS ASSY	A grouping of two or more different types of electrical/electronic components mounted on a common mounting. It may include an assembly of electrical/electronic components mounted on multiple PRINTED WIRING BOARD(S) mounted back to back, stacked, and the like. The item is generally a component of a subassembly and cannot be assigned a more definite item name. Excludes items which may be identified as a subassembly. For an assembly of electrical/electronic components mounted on a single PRINTED WIRING BOARD, see CIRCUIT CARD ASSEMBLY. Do not use if a more specific name applies.
26089	THEOBROMINE AND PHENOBARBITAL TABLETS
26090	ALUMINIUM ACETATE SOLUTION TABLETS,EFFERVESCENT		A compressed effervescent tablet of calcium acetate and aluminium sulfate which, when dissolved in water, will produce a modified Burow's solution. For tablets that do not effervesce, use ALUMINIUM ACETATE SOLUTION TABLETS.
26091	HEXACHLOROPHENE,SALICYLIC ACID,AND SULPHUR CAKE
26094	STABILIZER,DESSERT	STABILIZER,DESSERT	An item used as a thickening agent in the preparation of desserts, such as meringues, sherbets, and the like. It prevents shrinking and watering. Excludes EGG WHITE (as modified); GELATIN (as modified); LECITHIN (as modified); and STARCH (as modified).
26097	GLUCOSE BROTH,DEHYDRATED	GLUCOSE BROTH,DEHYDRATED
26098	ERYTHROMYCIN OPHTHALMIC OINTMENT,USP
26099	ISOBORNYL THIOCYANOACETATE AND DIOCTYL SODIUM SULFOSUCCINATE LOTION
26100	DIBUCAINE HYDROCHLORIDE SOLUTION	DIBUCAINE HYDROCHLORIDE SOL
26102	VITAMIN A INJECTION	VITAMIN A INJECTION
26104	MEPHENESIN ELIXIR	MEPHENESIN ELIXIR
26107	SUCCINYLSULFATHIAZOLE ORAL SUSPENSION
26108	SULFADIAZINE ORAL SUSPENSION	SULFADIAZINE ORAL SUSPENSION
26110	SULFAMETHAZINE TABLETS	SULFAMETHAZINE TABLETS
26111	SODIUM CHLORIDE AND ACETIC ACID SOLUTION
26112	SULFANILAMIDE,SULFAPYRIDINE,AND SULFATHIAZOLE SOLUTION
26113	DIPERODON HYDROCHLORIDE	DIPERODON HYDROCHLORIDE
26115	PHENOLPHTHALEIN,NF	PHENOLPHTHALEIN,NF
26116	BELT,CARTRIDGE	BELT,CARTRIDGE	An adjustable belt having pockets to carry cartridges and/or clips.
26117	BELT,INDIVIDUAL EQUIPMENT	BELT,INDIVIDUAL EQUIPMENT	An adjustable belt worn by military personnel armed with a pistol or carbine. It is used to carry various items of individual equipment, such as ammunition magazine; first aid pack; cover, water canteen; and a pistol holster, when required. It may be worn with SUSPENDERS, INDIVIDUAL EQUIPMENT BELT. Excludes BELT, GENERAL OFFICER'S.
26118	BELT,GENERAL OFFICERS	BELT,GENERAL OFFICERS	A belt designed specifically for General Officers. It is worn with a distinctive buckle. It will accommodate the holster for a pistol.
26119	EXTRACT,RASPBERRY	EXTRACT,RASPBERRY
26120	CYCLOPENTOLATE HYDROCHLORIDE,PHENYLEPHRINE HYDROCHLORIDE,AND POLYVINYLPYRROLIDONE OPHTHALMIC SOLUTION
26122	PERPHENAZINE SUPPOSITORIES	PERPHENAZINE SUPPOSITORIES
26123	AMINITROZOLE TABLETS	AMINITROZOLE TABLETS
26124	DIMETHYL TUBOCURARINE CHLORIDE INJECTION
26125	TYROTHRICIN,BENZOCAINE,AND PHENYLMERCURIC NITRATE LOZENGES
26126	LITMUS MILK,DEHYDRATED	LITMUS MILK,DEHYDRATED
26127	HISTAMINE PHOSPHATE AND SODIUM CHLORIDE INJECTION
26128	INVERT SUGAR AND POTASSIUM CHLORIDE INJECTION
26129	INVERT SUGAR AND SODIUM CHLORIDE INJECTION
26130	INVERT SUGAR,POTASSIUM CHLORIDE,AND SODIUM CHLORIDE INJECTION
26131	CHLORAMPHENICOL FOR OPHTHALMIC SOLUTION,USP
26132	GLOBULIN,MUMPS IMMUNE,HUMAN	GLOBULIN,MUMPS IMMUNE,HUMAN
26133	CALCIUM GLYCEROPHOSPHATE	CALCIUM GLYCEROPHOSPHATE
26134	FIBRINOLYSIN	FIBRINOLYSIN
26135	NITROFURANTOIN SODIUM FOR INJECTION	NITROFURANTOIN SODIUM FOR INJEC
26137	ENTEROCOCCUS CONFIRMATORY BROTH,DEHYDRATED
26141	UREA BROTH,DEHYDRATED	UREA BROTH,DEHYDRATED
26143	ARMAMENT SUBSYSTEM,HELICOPTER,30 MILLIMETRE AUTOMATIC GUN		An armament subsystem designed for attachment of one or more GUN, AUTOMATIC, 30 MILLIMETER; TO A HELICOPTER (as modified).	INC 26143 DIBATALKAN PADA 052511 Sebuah subsistem persenjataan dirancang untuk dipasang dari satu atau lebih SENAPAN, OTOMATIS, 30 MILIMETER,UNTUK Sebuah HELIKOPTER (sebagaimana telah diubah).
26144	ARMAMENT SUBSYSTEM,HELICOPTER,105 MILLIMETRE HOWITZER		An armament subsystem designed for attachment of one or more 105 millimeter howitzer(s) to a HELICOPTER (as modified).	INC 26144 DIBATALKAN PADA 052511 ~ Sebuah subsistem persenjataan dirancang untuk dipasang dari satu atau lebih 105 milimeter howitzer (s) ke sebuah HELICOPTER (seperti dimodifikasi).
26145	PHOTOCOPYING MACHINE	PHOTOCOPYING MACHINE	A device, consisting of a camera for direct copy photographic reproduction of anything written, printed or drawn, in actual, reduced or enlarged size. Prints are made directly from the original without the intervention of a plate or film negative. It may or may not include a drier. Excludes PHOTOCOPYING AND PROCESSING MACHINE.
26148	FILE,HORIZONTAL,DESK	FILE,HORIZONTAL,DESK	An item with a closed back and base having multiple stacked horizontal legal or letter size trays. It may have holes for wall mounting. It is used as a flat filing and/or sorting medium for correspondence, pamphlets, forms, papers, and the like. See also RACK, DISTRIBUTOR, DESK.
26149	ARMAMENT SUBSYSTEM,HELICOPTER,7.62 MILLIMETRE MACHINE GUN-2.75 INCH ROCKET ROCKET LAUNCHER		An armament subsystem designed for attachment of two or more 7.62 millimeter machine guns and two or more 2.75 inch rocket launcher pods to a HELICOPTER (as modified.)	INC 26149 DIBATALKAN / DIGANTI DENGAN, INC 68506, FIIG T102-A, APP-KEY AH, PADA 080610 ~ Sebuah subsistem persenjataan dirancang untuk dipasang dari dua atau lebih senapan mesin 7,62 milimeter dan dua atau lebih roket peluncur polong 2,75 inch untuk Helikopter sebuah (sebagaimana telah diubah.)
26150	CLOTH,NONWOVEN	CLOTH,NONWOVEN	An absorbent cloth fabricated from fibers and yarns of vegetable, animal, and/or synthetic origin and held together by a binder.
26151	SNOWSHOES	SNOWSHOES	Devices designed to be worn under the shoes to enable the wearer to walk over deep snow without sinking.
26153	TRANSPORTER,LIQUID,ROLLING WHEEL		An item consisting of pliable tyre-shaped cells designed to be filled with liquid and mounted on either side of a drawbar by means of an axle. The unit is designed to be towed either singly or in multiples by a prime mover and is capable of negotiating rough terrain, inland waterways, and snow covered areas. It is complete with service brakes, towing connections, and filling and discharging facilities. Excludes TRAILER, TANK.
26155	ERYTHROSINE SODIUM SOLUBLE TABLETS,USP
26156	FLAVOURING,RYE	FLAVOURING,RYE
26159	CALCIUM CARBONATE AND AMINOACETIC ACID TABLETS
2615A	BORIC ACID,ANALYTICAL REAGENT	BORIC ACID,AR
26160	KAOLIN AND PECTIN MIXTURE,DEHYDRATED
26161	RETRACTOR,THYROID	RETRACTOR,THYROID
26167	FLAVOURING,BUTTERSCOTCH	FLAVOURING,BUTTERSCOTCH
26168	FLAVOURING,IMITATION LEMON	FLAVOURING,IMITATION LEMON
26169	FLAVOURING,IMITATION WILD CHERRY
2616A	BORIC ACID,TECHNICAL	BORIC ACID,TECH
26170	FLAVOURING,RASPBERRY	FLAVOURING,RASPBERRY
26171	FLAVOURING,STRAWBERRY	FLAVOURING,STRAWBERRY
26173	RELISH,VEGETABLE	RELISH,VEGETABLE
26174	PEPPER SAUCE	PEPPER SAUCE
26175	OYSTER STEW BASE	OYSTER STEW BASE
26176	VEGETABLES,MIXED,DEHYDRATED	VEGETABLES,MIXED,DEHYDRATED	A mixture of three, four, or five basic dehydrated vegetables consisting of cut green or waxed beans, lima beans, diced carrots, yellow sweet corn, and early or sweet peas. Excludes small pieces of vegetables added as garnish and all combinations not made up from the above indicated basic vegetables. See also SUCCOTASH (as modified).
26177	ROTOR,ELECTRICAL GONIOMETER	ROTOR,ELEC GONIOMETER	An item consisting of the rotating part of a GONIOMETER, ELECTRICAL.
26178	GASKET AND SEAL SET	GASKET&SEAL SET	Two or more different sizes and/or types of gaskets and seals, grouped together in a single package intended for one-time replacement in repair of engines, transmissions, differentials, gear boxes, and the like. See also GASKET; SEAL, PLAIN; SEAL, PLAIN ENCASED; and GASKET SET.
26180	HOSELINE OUTFIT,FUEL HANDLING		An item of supply consisting of various kits, such as displacement and evacuation kit, flow control kit, hose packing kit, hose repair kit, hoseline suspension kit, and other essential tools and hose necessary to install, assemble, operate, maintain, and recover a liquid fuel handling hoseline system.
26181	WHEEL,SOLID,NONMETALLIC	WHEEL,SOLID,NONMETALLIC	A wheel which is cast or moulded from a material other than metal. It may have a tread but does not have facilities to mount a tyre or a rim. For items which have facilities to mount a tyre or a rim see WHEEL, PNEUMATIC TYRE; and WHEEL, METAL TYRE.
26182	CALAMINE,CAMPHOR,PHENOL,AND ZINC OXIDE CREAM
26184	EDROPHONIUM CHLORIDE INJECTION,USP	EDROPHONIUM CHLORIDE INJEC,USP
26186	IOTHIOURACIL SODIUM TABLETS	IOTHIOURACIL SODIUM TABLETS
26188	NEOMYCIN SULPHATE AND SODIUM PROPIONATE SOLUTION
26189	CHLOROPHENOTHANE DUSTING POWDER	CHLOROPHENOTHANE DUSTING POWDER
26190	INK MIXING KIT,LITHOGRAPHIC PRINTING		A group of items, such as base inks, with black and white mixing inks, modifying compounds (reducers, binders, driers), weighing scale, electric mixer, mixing slabs, assorted spatulas, and oil can, to be used by printing units in the field for preparing a multiplicity of uniform colored inks with a minimum of ink colors.
26192	RIBOFLAVIN INJECTION,USP	RIBOFLAVIN INJEC,USP
26195	SODIUM o-VANADATE,HEXADECAHYDRATE,REAGENT
26196	SODIUM m-VANADATE,REAGENT	SODIUM m-VANADATE,REAG
26197	STANNOUS OXIDE,ANALYTICAL REAGENT	STANNOUS OXIDE,AR
26198	STRONTIUM OXIDE,REAGENT	STRONTIUM OXIDE,REAG
26199	p-CHLOROPHENOL,REAGENT	p-CHLOROPHENOL,REAGENT
26200	SULPHOSALICYLIC ACID,ACS	SULPHOSALICYLIC ACID,ACS
26202	ETHYLMERCAPTAN,ANALYTICAL REAGENT	ETHYLMERCAPTAN,AR
26203	METHYL ISOBUTYL KETONE,ANALYTICAL REAGENT	METHYL ISOBUTYL KETONE,AR
26204	TEST SET,DIESEL INJECTOR	TEST SET,DIESEL INJECTOR	A fixture or group of fixtures specifically designed to test the serviceability of injectors for various types of diesel fuel engines. It may have provisions for testing individual components of the injector and may include hand tools and equipment to perform limited maintenance operations. Excludes TOOL KIT, DIESEL INJECTOR REPAIR.
26205	SPACER SET,RING	SPACER SET,RING	A grouping of two or more ring spacers of various sizes and/or shapes for issue as a one-time replacement in the repair of transmission, differentials, and the like. See also SPACER, RING.
26206	DISPENSER,SILVER ALLOY PELLET,DENTAL		An item designed to accommodate a pellet holder in a position so that one pellet of alloy may be dispensed with a single thrust of a plunger. A removable filling adapter may be provided for pre-loading capsules positioned in holder.
26207	CLAMP,ARTERY	CLAMP,ARTERY	An item designed for the temporary occlusion of major arteries.
26208	CLAMP,BRONCHUS	CLAMP,BRONCHUS	An item used to compress the trachea during thoracic surgery.
26209	BLOOD FILTER UNIT,INDIRECT TRANSFUSION		An item designed for use in conjunction with a BLOOD RECIPIENT SET, INDIRECT TRANSFUSION or an INTRAVENOUS INJECTION SET, for administering blood or blood substitutes. It consists of a two-chamber housing incorporating a filter, drip device and float valve, airway, piercing device, outlet tube, and end protectors.
26210	STANDING WAVE RATIO INDICATOR SUBASSEMBLY		Two or more different types of items having a common mounting or mounted on each other which together form a portion of an INDICATOR, STANDING WAVE RATIO, but which in itself is not a complete functioning item and cannot be assigned a more definite item name.
26211	HOLDER,ELECTROSTATIC DISCHARGER		A holder for a DISCHARGER, ELECTROSTATIC.
26212	SEAL,STRAPPING	SEAL,STRAPPING	A device designed to securely join the ends of strapping (metallic or nonmetallic). Also includes seal with clamping ears.
26213	CRESOL PURPLE,ANALYTICAL REAGENT	CRESOL PURPLE,AR
26214	CARTRIDGE,5.56 MILLIMETRE	CARTRIDGE,5.56 MILLIMETRE
26215	DISODIUM ETHYLENEDINITRILOTETRAACETATE,ACS
26216	MUREXIDE,REAGENT	MUREXIDE,REAGENT
26217	BENZYLANILINE,ANALYTICAL REAGENT	BENZYLANILINE,AR
26218	3-BROMOPROPYL ETHER,ANALYTICAL REAGENT	3-BROMOPROPYL ETHER,AR
26219	p-HYDROXYAZOBENZENE,ANALYTICAL REAGENT	p-HYDROXYAZOBENZENE,AR
26220	o-HYDROXYBENZALDEHYDE,ANALYTICAL REAGENT	o-HYDROXYBENZALDEHYDE,AR
26221	p-TOLUIDINE,ANALYTICAL REAGENT	p-TOLUIDINE,AR
26222	PICRIC ACID,TECHNICAL	PICRIC ACID,TECH
26226	SODIUM BROMATE,TECHNICAL	SODIUM BROMATE,TECH
26227	AMMONIUM BICARBONATE,TECHNICAL	AMMONIUM BICARBONATE,TECH
26229	STARCH,SOLUBLE,ANALYTICAL REAGENT	STARCH,SOLUBLE,AR
26232	CYCLOPENTAMINE HYDROCHLORIDE SOLUTION,NF
26234	TAPE,PUNCHED PROGRAM	TAPE,PUNCHED PROGRAM
26235	TAPE SET,PUNCHED PROGRAM	TAPE SET,PUNCHED PROGRAM
26241	CHEESE,MOZZARELLA,NATURAL	CHEESE,MOZZARELLA,NATURAL
26242	WATER CHESTNUTS	WATER CHESTNUTS
26244	SANITIZER,HOSPITAL UTENSIL	SANITIZER,HOSPITAL UTENSIL	An apparatus designed to accommodate hospital utensils and other supplies for the purpose of rendering them free from some forms of microorganisms by boiling water.
26246	CHLORDANTOIN AND BENZALKONIUM CHLORIDE CREAM
26247	NAPHTHOL YELLOW S,ANALYTICAL REAGENT	NAPHTHOL YELLOW S,AR
26248	FIRST AID KIT,LIFE RAFT-SMALL CRAFT-AIRBORNE LIFEBOAT		An assemblage of supplies and equipment suitable for rendering first aid in life rafts, small crafts, and airborne lifeboats.
26249	MEMBRANE,SURFACING	MEMBRANE,SURFACING	A fabricated membrane material furnished in rolls and sewn panels. It is used as surfacing in the dustproofing and waterproofing of unpaved airfields, roads, and other areas.
26250	INHALER UNIT,GAS ANAESTHESIA APPARATUS		An item designed for use in the administration of an anesthetic for all types of anesthesia requiring inhalational general anesthesia. It is capable of accurately adding a known percentage of vapor to the fresh gases on a continuous flow anesthetic apparatus. Gas concentration delivered is predictable and consistent with the dial setting. The incoming gas stream is split into a diluting flow and a vaporizing flow. The anesthetic is picked up by the vaporizing flow and after accurate metering rejoins the diluting flow. A single control is graduated for a specified concentration of the anesthetic. With valves, tubing, and adapters.
26251	IRON OXIDE-ALUMINIUM MIXTURE
26252	THALLIC OXIDE,REAGENT	THALLIC OXIDE,REAGENT
26253	THALLOUS FORMATE,REAGENT	THALLOUS FORMATE,REAG
26254	THORIUM DIOXIDE,REAGENT	THORIUM DIOXIDE,REAG
26255	ZINC CHROMATE,REAGENT	ZINC CHROMATE,REAGENT
26256	ZINC OXALATE,DIHYDRATE,REAGENT	ZINC OXALATE,DIHYDRATE,REAG
26257	ZINC PHOSPHIDE,REAGENT	ZINC PHOSPHIDE,REAGENT
26258	GUAIACOL,ANALYTICAL REAGENT	GUAIACOL,AR
26259	n-HEPTANOIC ACID,ANALYTICAL REAGENT	n-HEPTANOIC ACID,AR
2625A	CUPRIC NITRATE,ANALYTICAL REAGENT	CUPRIC NITRATE,AR
26260	1-HEXADECANOL,REAGENT	1-HEXADECANOL,REAGENT
26261	2,5-HEXANEDIONE,ANALYTICAL REAGENT	2,5-HEXANEDIONE,AR
26262	HIPPURIC ACID,ANALYTICAL REAGENT	HIPPURIC ACID,AR
26263	HYDANTOIN,ANALYTICAL REAGENT	HYDANTOIN,AR
26264	HYDROCINNAMIC ACID,ANALYTICAL REAGENT	HYDROCINNAMIC ACID,AR
26265	HYDROQUINONE,ANALYTICAL REAGENT	HYDROQUINONE,AR
26266	1-HYDROXY-2-ACETONAPHTHONE,ANALYTICAL REAGENT
26267	3-HYDROXY-2-NAPHTHOIC ACID,TECHNICAL
26268	DIPHENYLCARBAMYL CHLORIDE,ANALYTICAL REAGENT
26269	1,5-DIPHENYLCARBOHYDRAZIDE,ANALYTICAL REAGENT
26270	N,N-DIPHENYLETHYLENEDIAMINE,ANALYTICAL REAGENT
26271	1,3-DIPHENYLGUANIDINE,ANALYTICAL REAGENT	1,3-DIPHENYLGUANIDINE,AR
26272	DIPHENYLMERCURY,ANALYTICAL REAGENT	DIPHENYLMERCURY,AR
26273	DIPHENYLMETHANE,REAGENT	DIPHENYLMETHANE,REAG
26274	4,4-DIPHENYLSEMICARBAZIDE,ANALYTICAL REAGENT
26275	1,1-DIPHENYLUREA,ANALYTICAL REAGENT	1,1-DIPHENYLUREA,AR
26276	1-DODECANOL,ANALYTICAL REAGENT	1-DODECANOL,AR
26277	DOTRIACONTANE,ANALYTICAL REAGENT	DOTRIACONTANE,AR
26279	2,3,6-TRIBROMOINDOPHENOL SODIUM SALT,TECHNICAL
26280	ALKANET	ALKANET
26281	CAFFEINE,USP	CAFFEINE,USP
26284	LINER,FOOD INSPECTORS SMOCK	LINER,FOOD INSPECTORS SMOCK	A removable garment designed to be worn under a food inspector's smock to provide additional warmth for personnel engaged in activities, such as food inspectors and meat cutters. It has means for attaching it to the outer garment and may have a hood.
26285	FORCEPS,DENTAL ARTICULATING PAPER		A device intended for carrying and holding dental articulating paper between the patient's teeth when registering occlusal contacts. It prevents staining of the fingers of the operator with the carbon which covers both sides of the articulating paper.
26286	MEDICAL EQUIPMENT SET,EAR-NOSE-THROAT TREATMENT CENTRE		An assemblage of supplies and equipment required to operate an ear-nose- throat treatment centre.
26287	BIURET REACTION POWDER	BIURET REACTION POWDER	A powder containing copper sulphate and other ingredients which, when in combination with biuret, gives the biuret reaction on an unheated protein solution, and heated urea.
26288	DEUTERIUM OXIDE,REAGENT	DEUTERIUM OXIDE,REAG
26289	SODIUM SUCCINATE,HEXAHYDRATE,REAGENT
26290	BROMOTHYMOL BLUE SODIUM SALT,REAGENT
26291	METACRESYLACETATE OINTMENT	METACRESYLACETATE OINTMENT
26292	PHENACAINE HYDROCHLORIDE AND EPINEPHRINE HYDROCHLORIDE OPHTHALMIC OINTMENT
26293	FLUOCINOLONE ACETONIDE CREAM,USP	FLUOCINOLONE ACETONIDE CREAM,USP
26297	PHENYLPROPANOLAMINE HYDROCHLORIDE ELIXIR
26298	GLYCOBIARSOL SUPPOSITORIES	GLYCOBIARSOL SUPPOSITORIES
26300	TETRACYCLINE PHOSPHATE COMPLEX AND AMPHOTERICIN B CAPSULES
26301	SULFADIAZINE,SULFAMERAZINE,AND SULFATHIAZOLE SUSPENSION,ORAL
26302	THYROTROPIN FOR INJECTION	THYROTROPIN FOR INJEC
26303	ALKALINE TARTRATE SOLUTION	ALKALINE TARTRATE SOLUTION
26306	TOPPING,DESSERT AND BAKERY PRODUCTS,CANNED		A whipped dairy product or dairy product substitute for use with desserts, such as puddings, and with bakery goods. Excludes TOPPING, DESSERT AND BAKERY PRODUCTS, FROZEN; and TOPPING, ICE CREAM.
26307	CYCRIMINE HYDROCHLORIDE TABLETS,NF
26309	NEEDLE SET,BIOPSY-STERNAL PUNCTURE		A group of items consisting of needles and adapters used in performing sternal marrow biopsies, administering sternal infusions, and tissue biopsies on humans. Excludes NEEDLE, BIOPSY and NEEDLE SET, STERNAL PUNCTURE.
26310	CLAMP,VENA CAVA	CLAMP,VENA CAVA	An item designed for a secure noncrushing grip in clamping the vena cava.
26311	TRAY,ALLOY ACCESSORY,DENTAL	TRAY,ALLOY ACCESSORY,DENTAL	A moulded tray with depressions provided to hold allied items required for mixing of silver alloy in a fixed position.
26313	SULFOSALICYLIC ACID AND SODIUM BICARBONATE TABLETS
26317	CYCLANDELATE CAPSULES	CYCLANDELATE CAPSULES
26319	TESTOSTERONE SUSPENSION,STERILE,NF
26321	1-NAPHTHOL-2-SULPHONIC ACID SODIUM SALT,REAGENT
26322	1-NAPHTHOL-4-SULPHONIC ACID SODIUM SALT,REAGENT
26323	2-NAPHTHOL-7-SULPHONIC ACID SODIUM SALT,TECHNICAL
26325	1,2-NAPHTHOQUINONE,REAGENT	1,2-NAPHTHOQUINONE,REAG
26326	1,2-NAPHTHOQUINONE-4-SULPHONIC ACID SODIUM SALT,ANALYTICAL REAGENT
26327	CYANOACETIC ACID,ANALYTICAL REAGENT	CYANOACETIC ACID,AR
26328	CYSTEINE HYDROCHLORIDE,ANALYTICAL REAGENT	CYSTEINE HYDROCHLORIDE,AR
26330	DESOXYBENZOIN,ANALYTICAL REAGENT	DESOXYBENZOIN,AR
26332	1,3-DIAMINO-2-PROPANOL,ANALYTICAL REAGENT	1,3-DIAMINO-2-PROPANOL,AR
26333	DIBENZOFURAN,TECHNICAL	DIBENZOFURAN,TECH
26334	DIBENZOTHIOPHENE,ANALYTICAL REAGENT	DIBENZOTHIOPHENE,AR
26335	a,a-DIBROMO-o-XYLENE,REAGENT	a,a-DIBROMO-o-XYLENE,REAG
26336	a,p-DIBROMOACETOPHENONE,ANALYTICAL REAGENT	a,p-DIBROMOACETOPHENONE,AR
26337	PAPAIN,ANALYTICAL REAGENT	PAPAIN,AR
26338	d-TRYPTOPHAN,REAGENT	d-TRYPTOPHAN,REAGENT
26339	dl-TRYPTOPHAN,REAGENT	dl-TRYPTOPHAN,REAGENT
26340	L-TRYPTOPHAN,REAGENT	L-TRYPTOPHAN,REAGENT
26341	MERCAPTOACETIC ACID,REAGENT	MERCAPTOACETIC ACID,REAG
26342	o-MERCAPTOBENZOIC ACID,TECHNICAL	o-MERCAPTOBENZOIC ACID,TECH
26343	MANGANESE SESQUIOXIDE,REAGENT	MANGANESE SESQUIOXIDE,REAG
26344	MANGANESE OXALATE,REAGENT	MANGANESE OXALATE,REAG
26345	NICKEL PHOSPHATE,HEPTAHYDRATE,REAGENT
26346	OXALACETIC ACID,REAGENT	OXALACETIC ACID,REAG
26347	2,6-DIBROMOINDOPHENOL SODIUM SALT,TECHNICAL
26348	2,6-DIBROMO-3-METHOXYINDOPHENOL SODIUM SALT,TECHNICAL
26349	2,6-DIBROMO-2-METHYL-5-ISO-PROPYLINDOPHENOL SODIUM SALT,TECHNICAL
26350	2,6-DIBROMO-3-METHYLINDOPHENOL SODIUM SALT,TECHNICAL
26352	2,6-DICHLORO-3-METHYLINDOPHENOL SODIUM SALT,TECHNICAL
26353	p-TOLUENESULFONYL CHLORIDE,TECHNICAL
26354	2,3,6-TRICHLOROINDOPHENOL SODIUM SALT,TECHNICAL
26355	TRIPHENYLPHOSPHINE,REAGENT	TRIPHENYLPHOSPHINE,REAG
26360	DIGITALIS CAPSULES,NF	DIGITALIS CAPSULES,NF
26363	CASE,PARACHUTISTS INDIVIDUAL WEAPONS		An adjustable fabric case which opens part way down one side and is equipped with a strap and hardware for adjusting its length. It is designed to carry and protect individual and crew served infantry weapons when parachuting from aircraft into combat areas. Excludes PACK, PARACHUTIST'S WEAPONS AND INDIVIDUAL EQUIPMENT and BAG, PARACHUTIST'S EQUIPMENT.
26365	MOPPING OUTFIT,FLOOR	MOPPING OUTFIT,FLOOR	A manually operated unit having a combination of wringer(s), bucket(s) or tank, usually with a truck, used for wet mopping operations. For a single bucket see BUCKET, MOP.
26366	POTATOES,WHITE,INSTANT	POTATOES,WHITE,INSTANT	Precooked dehydrated white potatoes which instantly upon reconstitution or rehydration, will yield a product which after whipping will have substantially the appearance, flavour and mealy texture of fresh cooked mashed white potatoes.
26367	LIGHT,SURGICAL,AMBULANCE	LIGHT,SURGICAL,AMBULANCE	A light specifically designed to be installed in an ambulance to provide illumination for operation approaches.
26368	PACKING ASSORTMENT,PREFORMED	PACKING ASST,PREFORMED	Two or more different sizes and/or types of preformed packing grouped together in a single package and intended for individual repeated replacement and/or general use. For nonmetallic circular items with a solid round cross section, see O-RING ASSORTMENT. Excludes PACKING ASSEMBLY.
26369	TARGET TOWING MECHANISM,TRAILER MOUNTED		A trailer-mounted motorized unit with drum winch and cable to which a target(s) is attached for lateral movement at variable directions and speeds. It is designed to be fired upon during practice by small arms or subcaliber weapons. Excludes TARGET, GROUND, FAST-MOVING.
26371	KOSER CITRATE MEDIUM,DEHYDRATED	KOSER CITRATE MEDIUM,DEHYDRATED
26372	TRAINER,AUTOMATIC FLIGHT CONTROL SYSTEM,AIRCRAFT		The trainer will be used to instruct and familiarize maintenance and operating personnel on the automatic flight control system pertaining to the operation, location, recognition, installation, aircrew operation, servicing, adjustment, trouble shooting, and inspection.
26373	TRAINER,COMPASS SYSTEM,AIRCRAFT		The trainer will be used to instruct and familiarize maintenance and operating personnel on the compass system pertaining to the operation, location, recognition, installation, aircrew operation, servicing, adjustment, trouble shooting, and inspection.
26374	TRAINER,ELECTRICAL POWER SYSTEM,AIRCRAFT		The trainer will be used to familiarize maintenance and operating personnel on the electrical power system pertaining to the operation, location, recognition, installation, aircrew operation, servicing, adjustment, troubleshooting, and inspection.
26375	TRAINER,ELECTRONIC NAVIGATION SYSTEM,AIRCRAFT		The trainer will be used to instruct and familiarize maintenance and operating personnel on the navigation radio system as pertains to the operation, location, recognition, construction, aircrew operation, servicing, adjustment, troubleshooting, and inspection.
26376	TRAINER,FIRE DETECTION,OVERHEAT,AND EXTINGUISHING SYSTEM,AIRCRAFT		The trainer will be used to instruct and familiarize maintenance and operating personnel on the fire detection, overheat, and extinguishing systems as pertains to the operation, location, recognition, installation, crew operation, servicing, adjustment, troubleshooting, and inspection.
26377	TRAINER,FUEL SYSTEM,AIRCRAFT		The trainer will be used to instruct and familiarize maintenance and operating personnel on the aircraft fuel system pertaining to the method of operation, location, recognition, installation, aircrew operation, servicing, adjustment, troubleshooting and inspection.
26378	TRAINER,HYDRAULIC SYSTEM,AIRCRAFT		The trainer will be used to instruct and familiarize maintenance and operating personnel on the aircraft hydraulic system pertaining to the operation, location, recognition, installation, aircrew operation, servicing, adjustment, troubleshooting, and inspection.
26379	TRAINER,INSTRUMENT AND FLIGHT DIRECTOR SYSTEM,AIRCRAFT		The trainer will be used to instruct and familiarize maintenance and operating personnel on the instrument and flight director systems as pertains to the operation, location, recognition, installation, aircrew operation, servicing, adjustment, trouble shooting, and inspection.
2637A	MAGNESIUM OXIDE,REAGENT	MAGNESIUM OXIDE,REAG
26380	TRAINER,PNEUMATIC SYSTEM,AIRCRAFT		The trainer will be used to instruct and familiarize maintenance and operating personnel on the pneumatic system pertaining to the method of operation, location, recognition, installation, aircrew operation, servicing, adjustment, troubleshooting, and inspection.
26382	DUMMY CARTRIDGE,5.56 MILLIMETRE		An empty or completely inert item which simulates the true cartridge. It is used for display purposes and/or training operations, such as assembly, handling, and dry-run exercises.
26383	CARTRIDGE,5.56 MILLIMETRE BLANK
26384	FERRIC FERROCYANIDE,REAGENT	FERRIC FERROCYANIDE,REAG
26387	DIBUCAINE HYDROCHLORIDE SUSPENSION,STERILE
26397	GLUCOSE,MONOHYDRATE,ANALYTICAL REAGENT	GLUCOSE,MONOHYDRATE,AR
26398	RODENTICIDE,STRYCHNINE	RODENTICIDE,STRYCHNINE	An item specifically compounded to control and/or kill rodents.
26399	EPHEDRINE SULPHATE,GUAIFENESIN,PHENOBARBITAL,THENYLDIAMINE HYDROCHLORIDE, AND THEOPHYLLINE TABLETS
26400	ATROPINE SULPHATE,KAOLIN,AND PHENOBARBITAL TABLETS
26401	BELLADONNA EXTRACT,CHARCOAL,AND PHENOBARBITAL TABLETS
26402	DIPOTASSIUM EDETATE SOLUTION
26403	OPIUM,POWDERED AND BELLADONNA EXTRACT SUPPOSITORIES
26404	CHLORTETRACYCLINE HYDROCHLORIDE FOR SOLUTION
26406	MEBUTAMATE TABLETS	MEBUTAMATE TABLETS
26408	TOXIC GAS SET	TOXIC GAS SET	An assembly of small containers filled with a specified quantity of toxic war gasses and protectively packaged to preclude leakage hazards in shipping. Used for instruction of military personnel. Excludes WAR GAS INDENTIFICATION SET, INSTRUCTIONAL.
26409	STRETCHER,STRAPPING,HAND	STRAPPER,HAND	Excludes STRAPPING and band hose clamping tools.	Kecuali STRAPPING dan band hose clamping tools.
26410	STRETCHING AND SEALING MACHINE,STRAPPING,HAND
26411	STRAPPING	STRAPPING	A flat strip of steel, coated corded cloth, or other material fabricated to a specified breaking strength. It is supplied in coils and primarily used for securing boxes, parts, or packages for shipment. Excludes TAPE (as modified); TWINE (as modified); WEBBING, TEXTILE; PLASTIC STRIP; STRAP, PIPE; WIRE, STEEL (as modified); and WIRE, TIE.	Pita dari baja, plastik atau kain yang dijalin dengan tali, dengah kekuatan breaking strength tertentu. Disupplai dalam bentuk gulungan, digunakan untuk mengikat kotak, bagian, atau kemasan untuk pengiriman. Kecuali TAPE; TWINE; WEBBING, TEXTILE; PLASTIC STRIP; STRAP, PIPE; WIRE, STEEL; and WIRE, TIE.
26412	STRETCHING MACHINE,STRAPPING,ELECTRIC		A power-driven device which stretches and holds strapping while a sealing tool is applied to crimp the seal. Excludes STRETCHER, STRAPPING, HAND and STRETCHING AND SEALING MACHINE, STRAPPING, HAND.
26413	STRAPPING AND SEALING KIT	STRAPPING -SEALING KIT
26414	TRAINER,TRACKED VEHICLE DRIVING		An armament trainer designed to simulate the conditions encountered in the operation of a tracked vehicle, such as a TANK, COMBAT, FULL TRACKED.
26417	WAX,EXPLOSIVE DESENSITIZING	WAX,EXPLOSIVE DESENSITIZING	A natural or synthetic wax for use as a desensitizer in explosives. Excludes BEESWAX, TECHNICAL and WAX, PARAFFIN, TECHNICAL.
26419	CHILLI CON CARNE,DEHYDRATED	CHILLI CON CARNE,DEHYDRATED
26420	ROSEMARY,WHOLE	ROSEMARY,WHOLE
26421	ALUMINIUM HYDROXIDE GEL AND MAGNESIUM HYDROXIDE TABLETS
26422	DEXAMETHASONE,ALUMINIUM HYDROXIDE GEL,AND ASPIRIN TABLETS
26423	BENZOCAINE SOLUTION	BENZOCAINE SOLUTION
26425	METHYLBENZETHONIUM CHLORIDE CREAM
26427	TESTOSTERONE PROPIONATE AND ESTRADIOL BENZOATE INJECTION
26428	EOSIN Y,REAGENT	EOSIN Y,REAGENT
26429	ETHANE,TECHNICAL	ETHANE,TECH
26430	CHARGE,PROPELLING,81 MILLIMETRE
26432	TRAY,POSTING,VISIBLE INDEX	TRAY,POSTING,VISIBLE INDEX	A metal item having an adjustable rear compression plate and a front compression plate which when opened holds the contents in a fixed V position. It may or may not have a cover (hood) and/or a drop side. It may or may not be furnished with stand.
26433	IGNITER,ROCKET MOTOR,EMPTY	IGNITER,ROCKET MOTOR,EMPTY	An empty rocket motor igniter designed to be filled with either explosive material for tactical use, or inert compound for training use. For items which are filled, see IGNITER, ROCKET MOTOR and IGNITER, ROCKET MOTOR, TRAINING.
26435	SANITIZER,SURGICAL INSTRUMENT		An apparatus designed to accommodate surgical instruments and other supplies for the purpose of rendering them free from some forms of microorganisms by boiling water.
26436	BRAIN HEART INFUSION,DEHYDRATED
26437	PURPLE MILK,DEHYDRATED	PURPLE MILK,DEHYDRATED
26438	CYCLIZINE HYDROCHLORIDE TABLETS,USP
26440	GAS GANGRENE ANTITOXIN,BIVALENT	GAS GANGRENE ANTITOXIN,BIVALENT
26441	GAS GANGRENE ANTITOXIN,PENTAVALENT
26442	GAS GANGRENE ANTITOXIN,TRIVALENT	GAS GANGRENE ANTITOXIN,TRIVALENT
26443	1-OCTANOL,ANALYTICAL REAGENT	1-OCTANOL,AR
26444	DISTILLATION APPARATUS,FRACTIONATION,LABORATORY		An apparatus assembly designed for fractional distillations of normal quantities (100 ml) of liquids.
26445	SCALER POINT,DENTAL	SCALER POINT,DENTAL	A device used in oral prophylaxis procedures, designed to be inserted into a HANDLE, DENTAL INSTRUMENT POINT.
26446	HANDLE,DENTAL INSTRUMENT POINT		An item designed for use with dental instrument points in oral prophylaxis procedures.
26447	MILK,FILLED,DRY	MILK,FILLED,DRY
26448	MOUNTING BOARD,ELECTROCARDIOGRAPH RECORDS		A data strip mounting device suitable for making a permanent record of electrocardiograph tapes for inclusion in health records.
26449	EGG MIX,DEHYDRATED	EGG MIX,DEHYDRATED	A dehydrated egg mix for use in the preparation of scrambled eggs, various types of omelets, and the like.
26450	CALCIUM CASEINATE AND CALCIUM CARBONATE TABLETS
26452	ASPIRIN,CAFFEINE,CYCLOPENTENYLALLYL BARBITURIC ACID,AND PHENACETIN TABLETS TABLETS
26453	PSEUDOEPHEDRINE HYDROCHLORIDE,ASPIRIN,CAFFEINE,AND PHENACETIN TABLETS
26454	PREDNISONE,ALUMINIUM HYDROXIDE GEL,ASCORBIC ACID,AND ASPIRIN TABLETS
26455	ASPIRIN,AMINOBENZOIC ACID,AND ASCORBIC ACID CAPSULES
26456	TETRACYCLINE ORAL SUSPENSION,USP	TETRACYCLINE ORAL SUSPENSION,USP
26458	BALL,ABSORBENT	BALL,ABSORBENT	A spherically shaped mass of loose fibrous material without covering, normally used as preoperative swabs and wipes. For absorbent balls, constructed of woven material or with cover, see SPONGE, SURGICAL.
26459	PELLET,ABSORBENT	PELLET,ABSORBENT	A spherical item used to dry out tooth cavities prior to filling a tooth and for the application of medicaments.
26460	ROLL,ABSORBENT	ROLL,ABSORBENT	A cylindrical item used in dental procedures to maintain a dry operating field in the oral cavity.
26462	CHLORTETRACYCLINE HYDROCHLORIDE,OPHTHALMIC
26463	ASCITIC FLUID,CULTURE MEDIUM ENRICHMENT
26464	AMMONIUM FLUORIDE,ANALYTICAL REAGENT	AMMONIUM FLUORIDE,AR
26465	CALCIUM HYDRIDE,REAGENT	CALCIUM HYDRIDE,REAG
26467	BENDROFLUMETHIAZIDE AND POTASSIUM CHLORIDE TABLETS
26468	POLDINE METHYLSULFATE AND BUTABARBITAL SODIUM TABLETS
2646A	POTASSIUM CHLORATE,TECHNICAL	POTASSIUM CHLORATE,TECH
26473	BROMPHENIRAMINE MALEATE INJECTION,NF	BROMPHENIRAMINE MALEATE INJEC,NF
26477	HYDROXYPHENAMATE TABLETS	HYDROXYPHENAMATE TABLETS
26478	SODIUM AMINOSALICYLATE AND AMINOSALICYLIC ACID CAPSULES
26479	BENZCHLORPROPAMIDE CAPSULES	BENZCHLORPROPAMIDE CAPSULES
26480	MEPROBAMATE CAPSULES	MEPROBAMATE CAPSULES
26482	HISTAMINE PHOSPHATE,USP	HISTAMINE PHOSPHATE,USP
26483	HYPOPHOSPHITES SYRUP,COMPOUND	HYPOPHOSPHITES SYRUP,COMPOUND
26484	ISOSORBIDE DINITRATE TABLETS,USP	ISOSORBIDE DINITRATE TABLETS,USP
26485	AUGER,EARTH,TRUCK MOUNTED	AUGER,EARTH,TRUCK	A truck mounted, power operated machine designed to bore holes in the earth by imparting rotary motion to an earth auger bit which is forced downward either manually or mechanically. The machine may be designed to bore holes at an angle (other than vertical). It is not capable of boring and removing the earth simultaneously.
26486	LUBRICATING OIL,AIRCRAFT TURBOSHAFT ENGINE,SYNTHETIC		A thermally stable synthetic oil which may contain additives to improve load-carrying oxidation stability and antifoaming properties. This lubricating oil is intended for use in specific models of aircraft turboprop and turboshaft engines and helicopter transmissions. Excludes LUBRICATING OIL, AIRCRAFT TURBINE ENGINE, SYNTHETIC.
26488	INSIGNIA,OFFICER CANDIDATE SCHOOL		A metal device consisting of the letters "O.C.S." joined by the periods. It is worn on the cap and on each side of the uniform collar of members of Army officer candidate schools.
26489	INSIGNIA,DISTINGUISHING,UNITED STATES AIR FORCE		A woven label to be sewn on the upper left breast of field clothing to identify the wearer as serving in the United States Air Force. Excludes INSIGNIA, BRANCH OF SERVICE and INSIGNIA, DISTINGUISHING, UNITED STATES ARMY.
26490	CERIC AMMONIUM SULPHATE,DIHYDRATE,REAGENT
26491	SODIUM ALKYLARYLSULPHONATE,REAGENT
26492	PHENYLHYDRAZINE,ANALYTICAL REAGENT	PHENYLHYDRAZINE,AR
26493	DIPHENYLCARBAZONE,ANALYTICAL REAGENT	DIPHENYLCARBAZONE,AR
26494	SODIUM CHLORIDE,ANALYTICAL REAGENT	SODIUM CHLORIDE,AR
26495	RING,TOLERANCE	RING,TOLERANCE	A corrugated open ring of hardened steel with straight rims at the ends of corrugations. It is used as a wedging shim between two cylindrical members maintaining a firm grip on mating members under varying conditions of temperature, load, and alignment. Excludes CLIP, SPLIT TUBULAR; CLIP, SPRING TENSION; and RING, RETAINING.
26501	ACETAZOLAMIDE,USP	ACETAZOLAMIDE,USP
26502	DIACETYL,ANALYTICAL REAGENT	DIACETYL,AR
26503	FLASHER,AIRCRAFT NAVIGATIONAL LIGHT		An item designed to complete, interrupt, or change the connections in one or more aircraft electrical lighting circuits in accordance with a predetermined time cycle. It is actuated by the effect of heat generated by current passing through its circuit(s), or by electromechanical means. May include a SUPPRESSOR, RADIO INTERFERENCE.
26504	RIFLE,5.56 MILLIMETRE	RIFLE,5.56 MILLIMETRE	A firearm having spiral grooves upon the surface of its bore to impart rotary motion to a projectile, thereby stabilizing the projectile and insuring greater accuracy of impact and longer range. It may fire projectiles automatically or semiautomatically, or successive rounds may be manually loaded. The operation may be gas, recoil, or manual. It is provided with a stock for shoulder firing and may have a sling to aid in carrying and aiming.
26506	TETRACYCLINE HYDROCHLORIDE,PROCAINE HYDROCHLORIDE,MAGNESIUM CHLORIDE,AND ASCORBIC ACID FOR INJECTION
26508	MULTIVITAMIN SUSPENSION,ORAL	MULTIVITAMIN SUSPENSION,ORAL
26509	APPLICATOR,DISPOSABLE	COTTON BUD	A slender rod of wood, plastic, compressed paper and the like. It is used for applying medication to the nose, throat, or other cavities, or for cleansing by swabbing. It may be plain, or have a tip of absorbent material at one or both ends. For nondisposable applicators, see APPLICATOR (as modified).
26511	ASPIRIN,ALUMINIUM HYDROXIDE GEL,AMINOBENZOIC ACID,AND ASCORBIC ACID TABLETS TABLETS
26512	ASPIRIN AND ALUMINIUM HYDROXIDE GEL TABLETS
26513	PREDNISOLONE AND ASPIRIN TABLETS	PREDNISOLONE AND ASPIRIN TABLETS
26515	AMPHETAMINE SULPHATE TABLETS	AMPHETAMINE SULPHATE TABLETS
26523	BUTACAINE SULPHATE,NF	BUTACAINE SULPHATE,NF
26524	ALUM,NF	ALUM,NF
26525	CATCH,CLAMPING	CATCH,CLAMPING	A positive fastening device consisting of a mountable base with an extended loop, claw, or the like. It may include a catch strike and mounting hardware for its complete installation on flat surfaces. The loop, claw, or the like can be manually engaged or disengaged readily for the purpose of securing the mating sections of a suitcase, locker-trunk, shipping and storage container, prefabricated building, tool chest or the like. Excludes CATCH, ELBOW; CATCH, FLUSH; CATCH, FRICTION; and LATCH or LOCK (as modified).	Alat pengancing positif yang terdiri dari dasar yang mountable dengan loop yang memanjang, cakar, atau sejenisnya. Mungkin dilengkapi alat pengencang dan perlengkapan mounting untuk instalasi lengkap pada permukaan datar. Loop, cakar, atau sejenisnya dapat disambungkan atau dipisahkan secara manual dengan mudah untuk tujuan mengamankan bagian pasangannya pada koper, loker, kontainer untuk pengiriman dan penyimpanan, bangunan prefabrikasi, peti peralatan atau sejenisnya. Tidak termasuk "CATCH, ELBOW"; "CATCH, FLUSH"; "CATCH, FRICTION"; dan LATCH atau LOCK (sesuai modifier-nya).
26526	SIGN FACE,INTERIOR ILLUMINATED,ELECTRIC		An item designed as a panel for use with a SIGN, INTERIOR ILLUMINATED, ELECTRIC. It is inserted into the sign frame and is marked with a legend, symbol, or combination of both.
26527	THIOPENTAL ANAESTHESIA KIT	THIOPENTAL ANAESTHESIA KIT	A item consisting of thiopental sodium, sodium chloride injection as a diluent,and other administering accessories
26528	SULFACETAMIDE SODIUM OPHTHALMIC SOLUTION,USP
26530	RESIN,USP	RESIN,USP
26534	APRON,DENTAL	APRON,DENTAL	An item specifically designed for use by the dentist, dental technican, or patient for protection from debris, tissue exudates, and water in dental office treatment.
26535	BUTALBITAL,ASPIRIN,CAFFEINE,AND PHENACETIN TABLETS
26536	BELLADONNA EXTRACT,AMOBARBITAL,AND DEXTROAMPHETAMINE SULPHATE TABLETS
26537	PSEUDOEPHEDRINE HYDROCHLORIDE AND CHLORCYCLIZINE HYDROCHLORIDE TABLETS
26538	ETHINYL ESTRADIOL AND METHYLTESTOSTERONE TABLETS
26540	MEPHENESIN AND BUTABARBITAL TABLETS
26542	GLUCUROLACTONE AND SALICYLAMIDE TABLETS
26543	NITROFURFURYL METHYL ETHER CREAM	NITROFURFURYL METHYL ETHER CREAM
26544	GUAIACOL	GUAIACOL
26546	UREA PEROXIDE SOLUTION	UREA PEROXIDE SOLUTION
26549	NAPHAZOLINE HYDROCHLORIDE SOLUTION,MODIFIED
26550	NAPHAZOLINE HYDROCHLORIDE NASAL SOLUTION,USP
26554	AZACYCLONOL HYDROCHLORIDE TABLETS
26556	PHENYRAMIDOL HYDROCHLORIDE TABLETS
26558	PIPERAZINE CITRATE TABLETS,USP	PIPERAZINE CITRATE TABLETS,USP
26559	DIPHEMANIL METHYLSULFATE TABLETS,NF
26565	ALLYLBARBITURIC ACID,ASPIRIN,CAFFEINE,AND PHENACETIN CAPSULES
26566	BUTABARBITAL SODIUM,PHENOBARBITAL,AND SECOBARBITAL SODIUM CAPSULES
26567	GLUCUROLACTONE,DIPYRONE,AND SALICYLAMIDE CAPSULES
26568	POLYESTRADIOL PHOSPHATE FOR INJECTION
26569	ACETYLCHOLINE CHLORIDE,ANALYTICAL REAGENT	ACETYLCHOLINE CHLORIDE,AR
26570	RESERPINE CAPSULES	RESERPINE CAPSULES
26573	EUCUPIN DIHYDROCHLORIDE SUPPOSITORIES
26576	DIPHENHYDRAMINE,AMINOPHYLLINE,AND RACEPHEDRINE HYDROCHLORIDE TABLETS
26577	CALCIUM CARBONATE,BISMUTH SUBNITRATE,AND MAGNESIUM CARBONATE TABLETS
26578	MEPHENYTOIN AND PHENOBARBITAL TABLETS
26579	METHAPYRILENE HYDROCHLORIDE SYRUP
26580	PHENINDIONE TABLETS,NF	PHENINDIONE TABLETS,NF
26581	PHENYRAMIDOL HYDROCHLORIDE CAPSULES
26582	METHAPYRILENE HYDROCHLORIDE AND EPHEDRINE HYDROCHLORIDE CAPSULES
26583	DIPHENYLPYRALINE HYDROCHLORIDE CAPSULES
26584	ALUMINIUM HYDROXIDE GEL,MAGNESIUM CARBONATE,AND PECTIN TABLETS
26585	AMINOPHYLLINE,AMOBARBITAL,AND EPHEDRINE HYDROCHLORIDE TABLETS
26586	AMINOPHYLLINE,PHENOBARBITAL,AND RACEPHEDRINE HYDROCHLORIDE TABLETS
26588	PHENYRAMIDOL HYDROCHLORIDE AND ALUMINIUM ASPIRIN TABLETS
26590	COLCHICINE SALICYLATED,ASPIRIN,AMINOBENZOIC ACID,ASCORBIC ACID,NIACIN,AND AND THIAMINE HYDROCHLORIDE TABLETS
26591	TETRACYCLINE HYDROCHLORIDE,CAFFEINE,CHLOROTHEN CITRATE,PHENACETIN,AND SALICYLAMIDE TABLETS
26592	ACETAMINOPHEN AND BUTABARBITAL SODIUM TABLETS
26593	BENZOCAINE AND BENZETHONIUM CHLORIDE OINTMENT
26594	COAL TAR EXTRACT AND ALLANTOIN CREAM
26595	COAL TAR EXTRACT AND ALLANTOIN LOTION
26596	CALCIUM LEVULINATE INJECTION,USP	CALCIUM LEVULINATE INJEC,USP
26597	CHLORPROMAZINE HYDROCHLORIDE SYRUP,USP
26599	VITAMIN B COMPLEX CAPSULES	VITAMIN B COMPLEX CAPSULES
26600	VITAMIN A AND VITAMIN D TABLETS	VITAMIN A AND VITAMIN D TABLETS
26603	CHLORAL HYDRATE CAPSULES,USP	CHLORAL HYDRATE CAPSULES,USP
26606	CONDUCTOR,PHYSICAL THERAPY ULTRAVIOLET LIGHT		An item constructed of fused quartz which may be encased and has the property of transmitting radiations about bends and curves. It is used for concentrating or bending the ultraviolet rays into body cavities. Excludes LOCALIZER, PHYSICAL THERAPY ULTRAVIOLET LIGHT.
26607	HOLDER,CONDUCTOR-LOCALIZER,PHYSICAL THERAPY ULTRAVIOLET LIGHT		An item designed to hold and support physical therapy ultraviolet light accessories, such as conductors and localizers.
26608	LOCALIZER,PHYSICAL THERAPY ULTRAVIOLET LIGHT		A cylinderlike item designed to direct the ultraviolet light beam to a localized or reduced area of contact. Excludes CONDUCTOR, PHYSICAL THERAPY ULTRAVIOLET LIGHT.
26609	PATIENT UTILITY KIT	PATIENT UTILITY KIT	A collection of related personal items to provide convenience for an individual patient in a hospital.
26610	SODIUM LACTATE SOLUTION	SODIUM LACTATE SOLUTION
26611	AMINOPHYLLINE AND BENZOCAINE SUPPOSITORIES
26615	AMMONIUM NITRATE,REAGENT	AMMONIUM NITRATE,REAG
26616	PENTACHLOROPHENOL,SODIUM SALT,TECHNICAL
26621	TAPE,CORRECTION	TAPE,CORRECTION	An item six inches (152.4 mm) or less in width having a pressure sensitive adhesive coating on one or both sides protected with a backing sheet. Used for making corrections on proof copies, and the like. Excludes PAPER, MASKING (as modified); TAPE, PRESSURE SENSITIVE ADHESIVE; and PAPER, CORRECTION.
26622	ARMAMENT SUBSYSTEM,HELICOPTER,5.56 MILLIMETRE MACHINE GUN		An armament subsystem designed for attachment of one or more 5.56 millimeter machine gun to a HELICOPTER (as modified).	INC 26622 DIBATALKAN PADA 052511 ~ Sebuah subsistem persenjataan dirancang untuk dipasang dari satu atau lebih senapan mesin 5,56 milimeter ke sebuah Helikopter(seperti dimodifikasi).
26624	BEANS WITH MEAT BALLS IN TOMATO SAUCE,CANNED
26629	HYDROCHLOROTHIAZIDE AND RESERPINE TABLETS
26630	POTASSIUM IODIDE AND NIACINAMIDE HYDROCHLORIDE TABLETS
26631	ANTAZOLINE PHOSPHATE OPHTHALMIC SOLUTION
26635	AZAPETINE PHOSPHATE TABLETS	AZAPETINE PHOSPHATE TABLETS
26638	PROBARBITAL CALCIUM TABLETS	PROBARBITAL CALCIUM TABLETS
26639	PHYTONADIONE CAPSULES	PHYTONADIONE CAPSULES
26641	PERUVIAN BALSAM	PERUVIAN BALSAM
26646	TURBINE FUEL,AVIATION	TURBINE FUEL,AVIATION	A liquid petroleum distillate refined especially for use in aviation turbine engines.
26647	FUEL OIL,NAVAL	FUEL OIL,NAVAL	A liquid distillate, residual, or combination of the two usually obtained from crude petroleum or shale oil by refining for use primarily in naval applications.
26648	DIESEL FUEL	DIESEL FUEL	A distillate obtained from crude or shale oil by refining for general use in compression-ignition engines.
26649	PROPELLANT,uns-DIMETHYLHYDRAZINE-TURBINE FUEL,AVIATION		A propellant consisting of unsymmetrical dimethylhydrazine and aviation turbine fuel of specific quantities. It may include chemical additives. Specifically for use in a ROCKET ENGINE.
26651	BRUSH,OVEN CLEANING	BRUSH,OVEN CLEANING	A brush and scraper combination used for cleaning the burned-on deposits from ovens.
26652	BRUSH,VALVE CLEANING,STEAM KETTLE DRAIN		An item primarily designed for cleaning valves of steam kettles.
26653	DUSTER,VENETIAN BLIND	DUSTER,VENETIAN BLIND	An item composed of natural or synthetic material attached to a split-wire frame, straight, round, or rectangular, which may be extended to form a handle. The head is dry-treated and used to remove dust from venetian blinds. The head may be washable and/or detachable. Excludes MOP, DUSTING.
26656	DRIVE,ELECTRICAL GONIOMETER	DRIVE,ELEC GONIOMETER	A mechanically or electrically actuated device which provides means of rotating one or more GONIOMETER, ELECTRICAL.
26657	STANNIC OXIDE,ANALYTICAL REAGENT	STANNIC OXIDE,AR
26658	CUTTING WHEEL,TUBE CUTTER	CUTTING WHEEL,TUBE	The knife-edged, cutting component of a wheel type CUTTER, TUBE. Excludes CUTTING WHEEL, PIPE CUTTER.
26659	PLATE,TENT PEAK	PLATE,TENT PEAK	A preformed piece of sheet metal having a hole in the centre. It is designed to provide support at the vertex of a pole-supported tent. It may include smaller holes used in adding stress support.
26665	THRESHOLD,TENT	THRESHOLD,TENT	A preformed piece of metal, wood, or the like specifically designed for use beneath a door to form a doorsill in a frame type tent or tent vestibule.
26666	GEAR,ANTIBACKLASH,BEVEL	GEAR,ANTIBACKLASH,BEVEL	An item having one fixed gear and one free gear, both having the same complement of bevel gear teeth, mounted on a common hub. The free gear is attached to the fixed gear by springs and operates as one gear. Upon installation with the mating gear, the teeth of the free moving gear are preset to mesh with teeth other than those of the fixed gear. This spring tension between the fixed gear and the free gear eliminates any free motion between the driver and the driven gear. The gear is used where identical and accurate transmitted motion between gears is required.
26667	GEAR,ANTIBACKLASH,HELICAL	GEAR,ANTIBACKLASH,HELICAL	An item having one fixed gear and one free gear, both having the same complement of helical gear teeth, mounted on a common hub. The free gear is attached to the fixed gear by springs and operates as one gear. Upon installation with the mating gear, the teeth of the free moving gear are preset to mesh with teeth other than those of the fixed gear. This spring tension between the fixed gear and the free gear eliminates any free motion between the driver and the driven gear. The gear is used where identical and accurate transmitted motion between gears is required.
26668	GEAR,ANTIBACKLASH,SPUR	GEAR,ANTIBACKLASH,SPUR	An item having one fixed gear and one free gear, both having the same complement of spur gear teeth, mounted on a common hub. The free gear is attached to the fixed gear by springs and operates as one gear. Upon installation with the mating gear, the teeth of the free moving gear are preset to mesh with teeth other than those of the fixed gear. This spring tension between the fixed gear and the free gear eliminates any free motion between the driver and the driven gear. The gear is used where identical and accurate transmitted motion between gears is required.
26669	GEAR,ANTIBACKLASH,WORM WHEEL		An item having one fixed gear and one free gear, both having the same complement of worm wheel gear teeth, mounted on a common hub. The free gear is attached to the fixed gear by springs and operates as one gear. Upon installation with the mating gear, the teeth of the free moving gear are preset to mesh with teeth other than those of the fixed gear. The spring tension between the fixed gear and the free gear eliminates any free motion between the driver and the driven gear. The gear is used where identical and accurate transmitted motion between gears is required.
26670	ROCKET MOTOR,EMPTY	ROCKET MOTOR,EMPTY	An empty ROCKET MOTOR specifically designed to be filled with either a solid fuel propellant mixture or an inert compound. For items which are filled, see ROCKET MOTOR and ROCKET MOTOR, TRAINING.
26673	THEOPHYLLINE SODIUM ACETATE,EPHEDRINE SULPHATE,AND PHENOBARBITAL SODIUM TABLETS
26674	METHACHOLINE CHLORIDE OINTMENT	METHACHOLINE CHLORIDE OINTMENT
26676	ECTYLUREA TABLETS	ECTYLUREA TABLETS
26677	TRIMEPRAZINE TARTRATE CAPSULES	TRIMEPRAZINE TARTRATE CAPSULES
26678	CHLORDIAZEPOXIDE HYDROCHLORIDE AND CLIDINIUM BROMIDE CAPSULES
26679	POLYMYXIN B SULPHATE AND LIDOCAINE HYDROCHLORIDE SOLUTION
26680	THEOPHYLLINE SODIUM ACETATE,EPHEDRINE SULPHATE,AND PHENOBARBITAL SODIUM CAPSULES
26682	LOBELIA TINCTURE	LOBELIA TINCTURE
26683	HYDROCHLOROTHIAZIDE,POTASSIUM CHLORIDE,AND RESERPINE TABLETS
26684	SULFACETAMIDE SODIUM AND PREDNISOLONE OPHTHALMIC SUSPENSION
26686	POLYFEROSE TABLETS	POLYFEROSE TABLETS
26687	AMINOPYRINE TABLETS	AMINOPYRINE TABLETS
26688	AMINOPHYLLINE,PHENOBARBITAL,AND POTASSIUM IODIDE TABLETS
26690	BASE,ELECTRICAL RELAY	BASE,RELAY	A structural foundation upon which an electrical relay is to be mounted and supported. The base is an integral part of the item for which it is a foundation, and may be designed for the purpose of damping shock and/or vibration.
26693	DIAPHRAGM,PRESSURE SWITCH	DIAPHRAGM,SWITCH	A maintenance item for a SWITCH, PRESSURE. It converts pressure into motion for opening or closing the switch contacts.
26694	RICE,INSTANT	RICE,INSTANT	A prepared cereal grain used for food. It is a modified whole grain rice readily prepared for use by the addition of a predetermined amount of boiling or near boiling water. It does not require additional cooking.
26698	PLOTTER,POLAR COORDINATES	PLOTTER,POLAR COORDINATES	A precision instrument consisting of a graduated circle, a graduated scale bridge and a bridge carriage for the mechanical plotting of polar coordinates. It may be portable for use on a table, or it may be integral with the supporting table. It may include accessories for drafting lines, and for scribing lines. May include an electronic control unit.
26699	PLOTTER,RECTANGULAR COORDINATES		A precision instrument consisting of a movable ordinate member, stationary abscissa member, ordinate carriage unit, and an abscissa carriage unit for the mechanical plotting of rectangular coordinates. It may be portable for use on a table, or it may be integral with the supporting table. It may include accessories for drafting lines, and for scribing lines. May include an electronic control unit.
2669A	SODIUM STANNATE,TECHNICAL	SODIUM STANNATE,TECH
26700	SPONGE,SURGICAL	SPONGE,SURGICAL	An item constructed of absorbent lint-free gauze or gauze covered materials or nonwoven fabric so constructed as to have the same lint-free and absorbant qualities of gauze, in various shapes and sizes, normally used to absorb blood and exudate. It may have one or more strings or textile tapes attached. Includes absorbent balls constructed of woven material or with cover. For absorbent balls made of loose fibrous material without covering, see BALL, ABSORBENT. Excludes CELLULOSE, OXIDIZED; and CELLULOSE, OXIDIZED, REGENERATED.
26702	ETHYLENE,TECHNICAL	ETHYLENE,TECH
26705	LADDER,SAFETY STEP	LADDER,SAFETY STEP	A ladder having flat antiskid steps mounted in an integral noncollapsible supporting frame. It may have handrails and casters. Excludes MAINTENANCE PLATFORM; STAIRCASE, AIRCRAFT BOARDING; LADDER (as modified); and STEPLADDER.
26706	BUCKLE AND CLIP ASSEMBLY,NECKBAND		A fastening device designed to be affixed to the ground troops' and parachutist's helmet liners. It is used to attach and adjust the neckband.
26709	TROLNITRATE PHOSPHATE TABLETS	TROLNITRATE PHOSPHATE TABLETS
26710	OXYCHLOROSENE SODIUM FOR SOLUTION
26711	GLUCOSE,CALCIUM CHLORIDE,MAGNESIUM CHLORIDE,SODIUM BISULFITE,SODIUM CHLORIDE, AND SODIUM LACTATE SOLUTION
26712	ARMAMENT SUBSYSTEM,HELICOPTER,5.6 MILLIMETRE MACHINE GUN		An armament subsystem designed for attachment of one or more 5.6 millimeter machine gun to a HELICOPTER (as modified).	INC 26622 DIBATALKAN PADA 052511 ~ Sebuah subsistem persenjataan dirancang untuk dipasang dari satu atau lebih senapan mesin 5.6 milimeter ke sebuah Helikopter (seperti dimodifikasi).
26714	CUTTING FLUID	CUTTING FLUID	A liquid used to lubricate and cool cutting tools in the machining of metals. It usually consists of mineral or fatty oils, mixtures thereof, or emulsifiable oils. It may contain additives, such as sulfur, chlorine or phosphorus compounds, emulsions composed of a mixture of oil, emulsifiers and water, colloidal suspensions of surfactants, wetting agents and rust inhibitors, or aqueous solutions composed of surfactants, nitrites salts, and organic amines.
26715	LUBRICATING OIL,EXPOSED GEAR	LUBE OIL,CHAIN AND ROPE	A heavy-bodied residual, tacky petroleum oil, with or without additives, for lubrication of exposed gears of heavy equipment. It may be used on chain or wire rope.
26716	LUBRICATING OIL,AIRCRAFT TURBINE ENGINE,PETROLEUM
26717	LUBRICATING OIL,AIRCRAFT TURBINE ENGINE,SYNTHETIC
26718	LUBRICATING OIL,AIRCRAFT PISTON ENGINE		A petroleum oil prepared principally for lubrication in piston type aircraft engines.
26719	LUBRICATING OIL,ENGINE	LUBE OIL,ENG	A petroleum oil, a synthetically prepared product, or a combination thereof, prepared primarily for lubrication in crank cases of internal combustion engines. It usually contains additives for corrosion prevention and oxidation prevention, and may contain detergents. See also LUBRICATING OIL, GENERAL PURPOSE. It does not include LUBRICATING OIL, AIRCRAFT PISTON ENGINE.	Minyak bumi atau sintetis atau kombinasi dari keduanya, digunakan untuk pelumasan crankcase mesin pembakaran internal. Biasanya mengandung bahan aditif untuk pencegahan korosi dan oksidasi, dan mungkin juga mengandung deterjen. Lihat juga LUBRICATING OIL, GENERAL PURPOSE. Tidak termasuk LUBRICATING OIL, AIRCRAFT PISTON ENGINE.
26720	THEOPHYLLINE,EPHEDRINE SULPHATE,AND HYDROXYZINE HYDROCHLORIDE TABLETS
26721	DEXAMETHASONE OPHTHALMIC SOLUTION
26724	REGULATOR,OXYGEN,BAROMETRIC DEMAND		An item designed to deliver breathing oxygen in amounts automatically adjusted in accordance with complete altitude requirements (0 to highest manned aircraft altitude) when the user inhales. See also REGULATOR, OXYGEN, DEMAND.
26725	PARTS KIT,DIESEL ENGINE	KIT,DIESEL ENG	A parts kit consisting of a group of parts and/or subassemblies not having the same basic name for repairing or replacing worn parts of a diesel engine.	Satu kit yang terdiri dari sekelompok suku cadang dan / atau subassemblies yang tidak memiliki nama dasar yang sama, digunakan untuk memperbaiki atau mengganti bagian-bagian yang rusak pada mesin diesel.
26726	REPAIR KIT,DIESEL ENGINE	KIT,DIESEL ENG	A repair kit consisting of a group of parts and tools not having the same basic name for repairing or replacing worn parts of a diesel engine.	Satu kit yang terdiri dari sekelompok suku cadang dan tools yang tidak memiliki nama dasar yang sama, digunakan untuk memperbaiki atau mengganti bagian-bagian yang rusak pada mesin diesel.
26727	METHYLPREDNISOLONE,ASPIRIN,AND CALCIUM CARBONATE TABLETS
26728	SODIUM PERBORATE-SODIUM BITARTRATE MIXTURE
26732	POTATOES,WHITE,FROZEN	POTATOES,WHITE,FROZEN
26734	RIFLE,CALIBRE .22-SHOTGUN,.410 GAUGE,SURVIVAL		A single shot weapon of the over and under type with the top barrel chambered for a caliber .22 cartridge and the lower barrel chambered for a .410 gauge shotgun shell. It is provided with a stock for shoulder firing.	Sebuah senjata tembakan tunggal atas dan di bawah dengan jenis laras bilik atas untuk peluru kaliber .22 dan laras yang bilik lebih rendah untuk senapan shell ukuran 0410. Hal ini disediakan dengan persedian untuk menembak bahu.
26735	RIFLE,5.6 MILLIMETRE-LAUNCHER,GRENADE,40 MILLIMETRE		A weapon of the over and under type with the top barrel chambered for a magazine fed 5.6 mm cartridge and the lower rifled detachable barrel chambered for a 40 mm grenade launcher cartridge. It is provided with a stock for shoulder firing.	Sebuah senjata atas dan di bawah tipe dengan laras bilik atas untuk tempat penyimpan peluru 5,6 mm dan bilik rendah menembak dengan senapan yang dapat dilepaskan laras untuk peluru 40 mm peluncur granat. Hal ini disediakan dengan persedian untuk menembak di atas bahu.
26738	LAUNCHER,GRENADE,RIFLE	LAUNCHER,GRENADE,RIFLE	A device designed for attachment to the muzzle end of a RIFLE (1), (as modified) to hold a hand-rifle grenade or a rifle grenade in a position for firing. It is not equipped with any device to activate a grenade.	Sebuah perangkat yang dirancang untuk dipasang pada ujung moncong Rifle (1) (sebagaimana telah diubah) untuk memegang granat tangan-senapan atau granat senapan dalam posisi untuk menembak. Hal ini tidak dilengkapi dengan perangkat untuk mengaktifkan granat.
26741	HOLDER,SCOURING BRICK	HOLDER,SCOURING BRICK	An item consisting of a base with integral handle designed for clamping to a scouring brick. The base may be adjustable.
26743	TEST KIT,SYPHILIS DETECTION	TEST KIT,SYPHILIS DETECTION	A collection of items, such as lancets, plasma collection slides, diagnostic cards, antigens, and accessories required for use in performing syphilis detection tests.
26744	CABINET-SINK,DENTAL OPERATING ROOM		A specially designed item for use in dental operating rooms. It is used to contain waste, soiled towels, and for storage of dental supplies. It may be wall hung or floor type. Excludes CABINET, DENTAL INSTRUMENT AND SUPPLIES.
26745	DOOR,TENT	DOOR,TENT	A movable barrier designed to close and open entrances in certain type tents. It may include mounting hardware. Excludes DOOR, WOOD.
26747	ETHYLENEDIAMINETETRAACETIC ACID,TETRASODIUM SALT,SOLUTION
26748	SODIUM CARBONATE-SODIUM CHLORIDE-POTASSIUM FERRICYANIDE MIXTURE
26749	SODIUM CHLORIDE-POTASSIUM CYANIDE MIXTURE
26750	CHRYSOIDINE ORANGE,REAGENT	CHRYSOIDINE ORANGE,REAG
26751	SULFOSALICYLIC ACID SOLUTION
26755	BALL,PLAYGROUND,UTILITY	BALL,PLAYGROUND,UTILITY	A ball of various sizes and designs for general use on the playground, gym, beach, recreational centres, or at home. Excludes BALL (as modified).
26758	BAKERY PLANT,FIELD,PORTABLE	BAKERY PLANT,FIELD,PORTABLE	A group of items required for setup and operation of a complete field bakery consisting of dough mixing machine(s), dough fermentation trough(s), dough moulding table(s), dough proofing cabinet(s), baking oven(s), burner unit(s), scale(s), tent(s), space heater(s), lantern(s), axe(s), shovel(s), tool kit(s), and various other miscellaneous items and accessories. Excludes BAKERY PLANT, TRAILER MOUNTED.
26760	DEXPANTHENOL INJECTION	DEXPANTHENOL INJEC
26761	SAFFLOWER OIL,MIXED TOCOPHEROLS CONCENTRATE,AND PYRIDOXINE HYDROCHLORIDE EMULSION
26762	LACING,TEXTILE	LACING,TEXTILE	A cord, narrow tape, or the like, either woven or braided, from which various kinds of laces are fabricated. The item is stocked and issued in bulk quantities. Excludes LACES (as modified).
26763	TIP,LACE	TIP,LACE	A small piece of metal designed to be wrapped around and pressed onto the ends of laces to prevent fraying and to facilitate passage of the lace through an eyelet.
26764	BELLADONNA EXTRACT,DRIED ALUMINIUM HYDROXIDE GEL,CALCIUM MAGNESIUM OXIDE, MAGNESIUM TRISILICATE, AND PHENOBARBITAL
26765	DIHYDROCODEINONE BITARTRATE AND HOMATROPINE METHYLBROMIDE
26766	DIPHEMANIL METHYLSULFATE,SALICYLIC ACID,AND UNDECYLENIC ACID
26767	INSERT DRAWER,DENTAL INSTRUMENT AND SUPPLIES CABINET		An item specially constructed to fit into a drawer space of a CABINET, DENTAL INSTRUMENT AND SUPPLIES. It provides a work surface that rolls out fully and provides space for instruments, containers, bottles, and other accessories and supplies for dental operative procedures.
26768	INSERT TRAY SET,DENTAL INSTRUMENT AND SUPPLIES CABINET		An item consisting of a set of trays and slide bars that can be built into a storage compartment of a CABINET, DENTAL INSTRUMENT AND SUPPLIES. It provides ready access for thedentist and dental technician to prepared sterilized instruments.
26769	RESUSCITATOR AND ASPIRATOR	RESUSCITATOR AND ASPIRATOR	An item designed for use in emergency resuscitation of humans. Resuscitator consists of a face mask, nonrebreathing valve, and compressible bag with inlet valve. Aspirator consists of a suction pump, an aspirator jar, and overflow valving and tubing functionally arranged on a mounting base.
26770	SKIN CLOSURE,ADHESIVE,SURGICAL		An item of sterile adhesive material to be used in lieu of sutures in closing wounds or incisions.
26771	GAUGE,CRIMPING TOOL	GAUGE,CRIMPING TOOL	A gauge designed for checking the setting of the indentors while the crimping tool is in the fully closed position.
26772	DIHYDROXYALUMINUM AMINOACETATE,BELLADONNA ALKALOIDS,AND PHENOBARBITAL TABLETS
26773	AMBUTONIUM BROMIDE,ALUMINIUM HYDROXIDE,BUTABARBITAL SODIUM,AND MAGNESIUM HYDROXIDE SUSPENSION
26774	TRIAMCINOLONE,ALUMINIUM HYDROXIDE GEL,ASCORBIC ACID,AND SALICYLAMIDE CAPSULES
26775	TRIAMCINOLONE,ASCORBIC ACID,AND CHLORPHENIRAMINE MALEATE CAPSULES
26776	DICYCLOMINE HYDROCHLORIDE,ALUMINIUM HYDROXIDE GEL,MAGNESIUM MAGNESIUM TRISILICATE, AND METHYLCELLULOSE WAFERS
26777	DICYCLOMINE HYDROCHLORIDE,ALUMINIUM HYDROXIDE GEL,MAGNESIUM METHYLCELLULOSE, AND SODIUM LAURYL SULPHATE SUSPENSION
26778	LITHIUM SULPHATE,ANHYDROUS,ANALYTICAL REAGENT
26779	GUY BAND,TENT ROOF	GUY BAND,TENT ROOF	A narrow strip of cloth with hemp ropes threaded along the front and rear edges. It is designed to cover the overlapping part of the sections of a tent and to be fastened to the tent floor with hooks and hook chapes. It is provided with D-rings or the like to which guy lines are attached.
26780	HOOD,HYDROGEN PEROXIDE PROTECTIVE		A cylindrical item of flexible plastic material supported on the head by a rigid frame. It has a front and back bib extending to armhole level. It is designed to be worn for the protection of personnel handling hydrogen peroxide.
26781	TESTING KIT,PETROLEUM	TESTING KIT,PETROLEUM	An assembly of hydrometers, thermometers, beakers, graduated and ungraduated cylinders, viscosimeters, flash point test apparatus, grease penetrometers, sampling device, and related laboratory equipment for the determination of certain designated chemical and physical properties of petroleum products, such as gasoline, diesel fuel, kerosene, lubricating oils, and grease. See also SAMPLING AND GAUGING KIT, PETROLEUM.
26782	CARTRIDGE,152 MILLIMETRE	CARTRIDGE,152MM
26783	GINGIVAL RETRACTION CORD,IMPREGNATED,DENTAL		An item used for retraction of gingival tissues in preparation for taking impressions and setting of crowns or restorations. It controls the bleeding and seepage of tissues during dental procedures.
26784	BLOOD TRANSFER-DISPENSING BAG,INDIRECT TRANSFUSION		An item used to transfer blood from a blood bottle, or a blood collecting bag, and for administration of blood with blood recipient sets. It has an integrally attached piercing connector, connecting tube, outlet ports, control clamp, and end protector. It is also used in conjuction with other components for subdivision of whole blood into smaller units, separation of plasma from cellular elements, and the preparation of platelet concentrate. Excludes BLOOD COLLECTING-DISPENSING BAG AND DONOR SET.
26785	JUNIPER TAR SOLUTION	JUNIPER TAR SOLUTION	A medicament containing juniper tar as the principal medicament used in dermatological problems, generally as a bath additive.
26789	BACITRACIN AND MULTIVITAMIN POWDER
26790	METHYL SALICYLATE OINTMENT	METHYL SALICYLATE OINTMENT
26792	MEPERIDINE HYDROCHLORIDE AND PROMETHAZINE HYDROCHLORIDE CAPSULES
26793	MEPHENESIN AND GLUTAMIC ACID HYDROCHLORIDE CAPSULES
26794	TEST KIT,CHOLESTEROL DETERMINATION		A collection of various reagents and/or solutions used in the determination of cholesterol level in the blood.
26797	TEST KIT,URIC ACID DETERMINATION		A collection of various reagents and/or solutions used in the determination of uric acid in urine.
26798	RULE,LINE GUIDE	RULE,LINE GUIDE	A metal device consisting of a roller and attached rule with straightedge which is designed for use in directing attention to a specific line, drawing parallel lines, and measuring. The rule is moved forward and backwards by rotating the roller. Excludes PARALLEL RULER.
26801	MEPERIDINE HYDROCHLORIDE,ASPIRIN,CAFFEINE,AND PHENACETIN TABLETS
26804	BRAKE FLUID,AUTOMOTIVE	BRAKE FLUID	A fluid of vegetable or synthetic origin or combination thereof used in automotive brake systems.
26805	METHENAMINE MANDELATE AND SULFAMETHIZOLE TABLETS
26806	HEPTABARBITAL TABLETS	HEPTABARBITAL TABLETS
26807	PSYLLIUM HYDROPHILIC MUCILLOID,CITRIC ACID,AND SODIUM BICARBONATE
26808	METHYLPREDNISOLONE CAPSULES	METHYLPREDNISOLONE CAPSULES
26811	METHYLPREDNISOLONE AND METHOXYPHENAMINE HYDROCHLORIDE TABLETS
26813	DISPLACEMENT AND EVACUATION KIT,HOSELINE		A collection of various items, such as a ball inlet, ball receiver, displacement ball, pipe couplings, pipe caps, ejector assembly, and other necessary items designed to remove liquid fuel and air from a hoseline system by propelling the displacement ball through the hoseline under air pressure.
26814	DIPHTHERIA AND TETANUS TOXOIDS AND PERTUSSIS VACCINE,COMBINED
26815	ANTIGEN,HISTOPLASMIN SENSITIZED LATEX
26816	HERBICIDE,ATRAZINE	HERBICIDE,ATRAZINE	An item consisting of chemical compound(s) specifically packaged for use in inhibiting growth of and/or killing weeds or unwanted plants.
26817	ARSENIC TRIOXIDE TABLETS	ARSENIC TRIOXIDE TABLETS
26819	COVER,HEADREST	COVER,HEADREST	An item of flexible material designed to fit over the headrest of a seat back. It is a removable item used as a protective covering.
26820	FILTER UNIT,CONTAMINATION ANALYSIS		An item designed to filter out solid contaminants from a fluid or air and to permit the gravimetric, microbiological, or particle count determination of same. Consists of a filtering disk with absorbent pad and filter disk holder.
26821	TARGET,AERIAL,TOWED SLEEVE	TARGET,AERIAL,TOWED SLEEVE	An item designed to be towed by an aircraft for use in aircraft gunnery training and in antiaircraft gunnery practice.
26822	DISPENSER,DENTAL FLOSS	DISPENSER,DENTAL FLOSS	An item designed to hold spool(s) of dental floss. It has a cutting device(s) for each spool for dispensing the floss in any desired length. It has means for permanent mounting on top or inside a drawer of a dental cabinet.
26823	INDICATOR,CLINICAL CHART HOLDER		An item designed to direct visual attention to individual clinical chart holders. Consists of a C-shaped slide receiver and a slide which may be positioned to expose or cover a colored "flag".
26825	CARBON-SOOT REMOVING COMPOUND		An additive of nonspecific chemical composition designed to be added to furnace fuel tanks to help remove gum, sludge, carbon, soot, etc., or to be sprinkled over wood or coal fires to help reduce carbon and soot. Does not include items known by specific chemical names, and CARBON REMOVING COMPOUND.
26827	NEOMYCIN SULPHATE AND FLURANDRENOLONE CREAM
26828	THEOPHYLLINE AND GUAIFENESIN ELIXIR
26829	FLUORESCEIN SODIUM INJECTION,USP	FLUORESCEIN SODIUM INJEC,USP
26830	METYRAPONE INJECTION	METYRAPONE INJECTION
26833	PARTS KIT,TRANSMISSION PLANETARY CARRIER ASSEMBLY		A parts kit consisting of the replacement parts used to service the planetary carrier assembly in a TRANSMISSION, HYDRAULIC.
26834	FORCING SCREW,MECHANICAL PULLER		A cylindrical, threaded item which may be headed or headless. All or part of the unthreaded portion(s) must be of a single diameter equal to or smaller than the maximum major diameter of the threaded portion(s). Headless items must have an external or internal wrenching feature or have a provision to facilitate turning. The item must be designed to exert pressure by screwing motion when used with a mechanical puller.
26835	COUNTER,ELECTRONIC,DIGITAL READOUT		An instrument used to count the frequency of recurrent electronic events and display the count on the panel of the instrument in numeric form. May also include facilities for a readout printed on tape. May include facilities for a very accurate output which can be used as a secondary transfer standard. It can be used to measure frequency, period, time interval, phase angle, frequency ratio, and for multiple period averaging. See also INDICATOR, DIGITAL DISPLAY.
26836	ENVIRONMENTAL CONTROL UNIT,PERSONNEL,SELF-CONTAINED		A portable device designed to provide respiratory and ventilation requirements for the user. It is provided with a harness for wearing beneath a protective clothing outfit, or provided with a handle for carrying in the hand with a facility to connect it to a pressure suit inlet, to provide the wearer with ventilation to prevent overheating during transit from ready-room to craft. Excludes BREATHING APPARATUS, SELF- CONTAINED and RESPIRATOR OUTFIT.
26838	EJECTOR,CARTRIDGE	EJECTOR,CARTRIDGE	A device in the breech mechanism of a gun, rifle, or the like, which automatically throws out an empty cartridge case or unfired cartridge from the breech or receiver.	Suatu perangkat dalam bagian belakang cara kerja sebuah senapan,atau sejenisnya, yang otomatis melempar keluar suatu casing peluru kosong atau peluru dikeluarkan dari bagian belakang atau penerima.
26839	EXTRACTOR,CARTRIDGE	EXTRACTOR,CARTRIDGE	A device in the breech mechanism of a gun, rifle, grenade launcher, or the like for (1) pulling an empty cartridge case or an unfired cartridge out of the chamber of the weapon, or (2) extracting a cartridge from a belt and positioning it for insertion into the chamber.	Sebuah perangkat dalam mekanisme bagian belakang dari pistol,senapan,peluncur granat atau sejenisnya untuk (1) menarik casing peluru kosong atau peluru dikeluarkan dari ruang senjata atau (2) mengeluarkan peluru dari sabuk dan posisi itu untuk dimasukkan ke dalam tempatnya.
26840	RELAY,RESONANT REED	RELAY,RESONANT REED	An electrically operated switch employed to effect a change in an independent circuit. The device is not designed to be manually operated but may have facilities to be manually reset. The relay consists of one or more metallic reeds, mechanically resonant at a specific frequency and mounted in a permanent magnetic field. Actuation of the relay occours when an alternating current signal at the resonant frequency of one of the reeds is introduced into a field winding. Excludes RELAY, ELECTROMAGNETIC.
26841	CASE,DENTAL INSTRUMENTS	CASE,DENTAL INSTRUMENTS	A case which is specifically designed to accommodate dental instruments in all available sizes. It permits autoclaving of the instruments used in endodontic procedures and maintaining them under aseptic conditions for reasonable periods of time.
26842	ARCH,TENT FRAME	ARCH,TENT FRAME	A curved item used as a support in a FRAME, TENT. It is usually made of wood and may have hinged segments that can be folded for transport and storage. It may include other hardware and/or fastening devices.
26845	SWITCHING GROUP,POWER,ELECTRICAL	SWITCHING GROUP,POWER,ELEC	A collection of items, that provide power distribution switching facilities.
26850	INSERTER,SCREW THREAD INSERT		A tool designed to install a SCREW THREAD INSERT.
26853	CHLOROAZODIN	CHLOROAZODIN
26854	KINGSBURY TURBIDITY STANDARDS	KINGSBURY TURBIDITY STANDARDS	A set of standard colloidal suspensions designed to measure turbidity in albumin determinations, turbidity in the thymol turbidity test, and to help standardize bacterial suspension in the preparation of vaccines.
26855	CHLOROAZODIN SOLUTION	CHLOROAZODIN SOLUTION
26856	HYDRABAMINE PHENOXYMETHYL PENICILLIN SUSPENSION,ORAL
26858	LACTOSE BROTH,DEHYDRATED	LACTOSE BROTH,DEHYDRATED
26860	PAROMOMYCIN SULPHATE CAPSULES,NF	PAROMOMYCIN SULPHATE CAPSULES,NF
26861	URINAL,INCONTINENT	URINAL,INCONTINENT	A device designed to be worn by ambulatory incontinent individuals. It consists of a top and/or bottom section with necessary connections and straps, or ties, for securing the device to the person. For devices designed primarily for urine collection or for bed use, see BAG, URINE COLLECTION.
26862	JACK,AIRCRAFT LANDING GEAR	JACK,AIRCRAFT LANDING GEAR	A lifting device which consists basically of a ram(s) actuated by a hydraulic pump(s). One end of the ram(s) is designed specifically to mate with the jacking points on the landing gear of an aircraft. It may have a wheeled base with a drawbar for mobility. Excludes JACK, DOLLY TYPE, HYDRAULIC and JACK, HYDRAULIC, HAND.
26865	AMBUTONIUM BROMIDE,ALUMINIUM HYDROXIDE GEL,BUTABARBITAL,AND MAGNESIUM HYDROXIDE TABLETS
26867	FLOW CONTROL KIT,HOSELINE	FLOW CONTROL KIT,HOSELINE	A group of items, such as check valves, gate valve sections, pipe couplings, pipe tee, hose assemblies, strainer assembly, plumber's snake, and other necessary items for controlling the flow of fuel in a hoseline system.
26868	PACKING KIT,HOSELINE	PACKING KIT,HOSELINE	A group of items, such as a hoist, hose clamp assemblies, and hose puller, designed for use in packing sections of a hoseline system in flaking boxes.
26869	REPAIR KIT,HOSELINE	KIT,HOSELINE	A repair kit consisting of items, such as grooved pipe to hose adapters, pipe couplings, rubber cement, tape, hammer, knife, and other tools and materials necessary for temporary and permanent repairs to a hoseline.
26870	SUSPENSION KIT,HOSELINE	SUSPENSION KIT,HOSELINE	A group of items, such as manilla rope, wire rope, wire rope clips, turnbuckles, and other necessary items designed to suspend segments of a hoseline system over streams and areas of uneven ground.
26872	n-PENTANE,REAGENT	n-PENTANE,REAGENT
26873	N,N-DIMETHYLFORMAMIDE,ANALYTICAL REAGENT	N,N-DIMETHYLFORMAMIDE,AR
26874	DIMETHYL SULPHOXIDE,REAGENT	DIMETHYL SULPHOXIDE,REAG
26875	1-PROPANOL,ANALYTICAL REAGENT	1-PROPANOL,AR
26876	CAN,PIPETTE STERILIZING	CAN,PIPETTE STERILIZING	An item specifically designed for use in a laboratory for the sterilization of pipettes.
26877	PREDNISOLONE AND HYDROXYZINE HYDROCHLORIDE TABLETS
26878	PENTYLENETETRAZOL AND THIAMINE HYDROCHLORIDE ELIXIR
2687A	CHLOROQUINE TABLETS	CHLOROQUINE TABLETS
26881	DICYCLOMINE HYDROCHLORIDE AND PHENOBARBITAL TABLETS
26882	GLYCOBIARSOL WITH CHLOROQUINE PHOSPHATE TABLETS
26883	PENTHIENATE BROMIDE AND MEPHOBARBITAL TABLETS
26886	ALUMINIUM HYDROXIDE GEL,MAGNESIUM HYDROXIDE,AND SIMETHICONE SUSPENSION
26887	DANTHRON AND CALCIUM PANTOTHENATE ELIXIR
26888	POWDERED RAUWOLFIA SERPENTINA,PHENOXYBENZAMINE HYDROCHLORIDE,AND PROTOVERATRINE CAPSULES
26890	BROMPHENIRAMINE MALEATE,PHENYLEPHRINE HYDROCHLORIDE,AND PHENYLPROPANOLAMINE PHENYLPROPANOLAMINE HYDROCHLORIDE TABLETS		An item containing a barrier which prevents disintegration of part of the tablet until a set time after ingestion.
26891	BROMPHENIRAMINE MALEATE,PHENYLEPHRINE HYDROCHLORIDE,AND PHENYLPROPANOLAMINE PHENYLPROPANOLAMINE HYDROCHLORIDE ELIXIR
26892	COLISTIN SULPHATE,HYDROCORTISONE ACETATE,NEOMYCIN SULPHATE,AND THONZONIUM THONZONIUM BROMIDE SUSPENSION, OTIC
26893	COBALT OXIDE,TECHNICAL	COBALT OXIDE,TECH
26896	HYDRAULIC FLUID,AUTOMATIC TRANSMISSION	HYD FLUID,AUTO TRANSMISSION	A FLUID OF PETROLEUM ORIGIN AND ADDITIVES GENERALLY USED AS A COMBINATION POWER-TRANSMISSION MEDIUM, HYDRAULIC CONTROL FLUID, HEAT TRANSFER MEDIUM, BEARING SURFACE LUBRICANT, AND GEAR LUBRICANT EXPRESSLY MANUFACTURED FOR AUTOMATIC TRANSMISSIONS, WHERE SPECIFIED. EXCLUDES HYDRAULIC FLUID, PETROLEUM BASE.	CAIRAN DARI MINYAK BUMI DITAMBAH BAHAN ADITIF DIGUNAKAN SEBAGAI MEDIUM POWER-TRANSMISI, CAIRAN PENGONTROL HIDROLIK, MEDIUM PERPINDAHAN PANAS, PELUMAS PERMUKAAN BEARING, DAN PELUMAS GEAR DIBUAT UNTUK TRANSMISI OTOMATIS. KECUALI HYDRAULIC FLUID, PETROLEUM BASE.
26897	GAUZE,OIL EMULSION IMPREGNATED		A viscose filament fabric used as a primary surgical dressing. It is nonadhering, conforming, porous to drainage, and prevents maceration.
26901	POLDINE METHYLSULFATE TABLETS,NF	POLDINE METHYLSULFATE TABLETS,NF
26902	PYRROBUTAMINE PHOSPHATE,CYCLOPENTAMINE HYDROCHLORIDE,AND METHAPYRILENE HYDROCHLORIDE CAPSULES
26905	FILLER AND BLEEDER,COOLING SYSTEM		A device consisting of an inclosed tank, pressure/vacuum gauges, hoses, valves, and necessary accessories utilizing air pressure to force fluid into or from cooling systems.
26907	SULPHANILIC ACID,ACS	SULPHANILIC ACID,ACS
26908	FORMAMIDE,TECHNICAL	FORMAMIDE,TECH
26910	FUEL,ENGINE PRIMER	FUEL,ENGINE PRIMER	A specially compounded fuel designed to facilitate the quick starting of gasoline and diesel engines when, for reasons of temperature, humidity, altitude, or engine design, starting becomes a problem. Excludes CARTRIDGE, ENGINE STARTER.
26913	CASE,SURVIVAL FOOD PACKET	CASE,SURVIVAL FOOD PACKET	A case designed to provide protection for fibreboard cartons containing survival food packets.
26917	DEHYDROCHOLIC ACID,HOMATROPINE METHYLBROMIDE AND PHENOBARBITAL TABLETS
26918	TRICHLORMETHIAZIDE AND RESERPINE TABLETS
26919	NEOMYCIN SULPHATE CREAM	NEOMYCIN SULPHATE CREAM
26920	BLOOD GROUPING SERUM,ANTI-K	BLOOD GROUPING SERUM,ANTI-K
26921	PHENYLPROPANOLAMINE HYDROCHLORIDE,CHLORPHENIRAMINE MALEATE,PHENYLEPHRINE HYDROCHLORIDE, AND PHENYLTOLOXAMINE CITRATE TABLETS
26923	VALETHAMATE BROMIDE TABLETS	VALETHAMATE BROMIDE TABLETS
26924	METHYPRYLON TABLETS,NF	METHYPRYLON TABLETS,NF
26926	INSPECTION PENETRANT DEVELOPER,NONAQUEOUS	PENETRANT DEVELOPER	Absorbent powdered materials suspended in a nonaqueous liquid, used to provide a white background for maximum colour contrast, and to enhance the bleed out of the penetrant from the flaw cavity to obtain increased accuracy of dye penetrant inspection.
26927	INSPECTION PENETRANT EMULSIFIER		A liquid agent which must be applied to the nonwater-washable penetrant after the proper dwell time has elapsed to permit water rinsing. This requires an additional step and a period of time must be allowed for the combining to occur.
26928	INSPECTION PENETRANT REMOVER	PENETRANT REMOVER	A solvent-type liquid suitable for hand wipe removal of a penetrant from the surface of a material.	Cairan pelarut yang digunakan menghilangkan penetrant dari permukaan suatu material.
26929	INSPECTION PENETRANT DEVELOPER,DRY		A light, fluffy, dry, absorbent powder applied to the part being penetrant inspected, after the excess surface penetrant has been removed and the part has been dried. The "dry" developer adheres primarily to the flaw openings wetted by the penetrant liquid to obtain increased bleed out of the penetrant and provide sharp flaw delineations. Excludes MAGNETIC INSPECTION COMPOUND.
26930	INSPECTION PENETRANT DEVELOPER,WET		A material supplied in wet or dry form to be applied to the part being penetrant inspected, after the excess surface penetrant has been removed. The "wet" developer, on drying, provides an absorbent white background to the part for maximum colour contrast, and enhances the bleed out of the penetrant from the cavity to obtain increased inspection accuracy.
26931	DUMMY PROJECTILE,175 MILLIMETRE
26946	COLUMN PACKING,GAS CHROMATOGRAPH	COLUMN PACKING	A MATERIAL SPECIFICALLY PREPARED FOR FILLING THE COLUMN(S) OF A GAS CHROMATOGRAPH. IT MAY CONSIST OF ONE OR MORE CHROMATOGRAPHIC PARTITION LIQUIDS ADSORBED IN SPECIFIED AMOUNTS ON AN INERT CHROMATOGRAPHIC SUPPORT.
26947	SWITCHBOARD,SIGNAL DISTRIBUTION,RADIO		A device which, in association with a control keyer, audio lines, and a switchboard tied by air-to-ground multiplex channels, provides an air-to- air or air-to-ground automatic switching facility, having the capability of detecting inband tones and using this to key radio sets.
26948	LOOPERS,TEXTILE	LOOPERS,TEXTILE	A knitted stretchable, circular loop of material made for craftwork. It is used in occupational therapy, and the like.
26949	POCKET PLANNING SET	POCKET PLANNING SET	An item consisting of monthly diary planning guides, divider cards, and a pocket size wallet for carrying the current diary planning guide and a telephone index. It is designed to record daily appointments, scheduled activities, and various other data. A file case or file box, and/or a telephone index may be included.
26950	MODELS,GLOVE DIPPING FORMS	MODELS,GLOVE DIPPING FORMS	A pair of guide forms of rigid material made in the shape of a pair of hands. The fingers are slightly separated. Exact duplicates of these master models are to be reproduced to be used as dipping forms in the manufacture of coated gloves.
26951	PLUG-IN UNIT,ELECTRONIC TEST EQUIPMENT		An electronic subassembly designed to be plugged into one or more basic pieces of test equipment to extend the capabilities of the basic instrument. The basic instrument cannot function without one or more plug- in units (as required) in position.
26952	NIPPLE,BOSS	NIPPLE,BOSS	A straight, one-piece fitting used to join two bosses or boss fittings. Both ends are the same size and have external machine threads (straignt threads other than pipe or hose series). It is designed to facilitate a gasket, preformed packing, washer, or the like to form a seal at the boss. The centre section may be suitably shaped to accommodate a wrench.
26953	COUPLING,BOSS	COUPLING,BOSS	A straight one-piece fitting 12 inches (304MM)or under having the same size fitting on each end (straight machine threads other than pipe or hose series). It may have internal threads on both ends or internal threads on one end and external threads on the other designed to facilitate a gasket, preformed packing, washer, or the like, to form a seal at the boss. It is designed to join two bosses or boss fittings. Excludes items having external threaded connections on both ends.
26954	SWITCH,STEPPING	SWITCH,STEPPING	An electromagnetically actuated switch having contact wipers which are successively rotated over fixed bank contacts. They progressively advance over the fixed bank contacts through a repetitive series of stepping oper- ations. These forward rotation acting through 360 degrees to return to nor- mal unoperated position or to include an electromagnetic &/or mechanical means for releasing and resetting the switch. The contact wipers may be mechanically held in contact with the fixed bank contacts after the arm- ature of the actuating coil has released. The switch may be released at the end of its travel or at any intermediate position. Includes items designed with 2 electromagnetic actuators that enable the switch to operate in eith- er direction. For item having the dual function of a switch and a relay assembly together on a common mounting, see RELAY-SWITCH.
26957	LENS,CAMERA,TELEVISION	LENS,CAMERA,TELEVISION
26960	DECK AND FLOOR COVERING SURFACE COMPOUND		An item composed generally of completely apportioned aggregate and liquids (except for those which use tap water, the liquid is not included), which are mixed at the time of application to make a compound capable of being troweled to form a wearing and maintainable surface on floors and decks. See also COATING COMPOUND, NONSLIP.
26961	DECK AND FLOOR COVERING UNDERLAY COMPOUND		An item composed generally of completely apportioned aggregates and liquids, which are mixed at the time of application to make a compound capable of being troweled to smooth surfaces of floors and decks before applying deck and floor covering surface materials. See also FLOOR FILLER COMPOUND, ASPHALTIC.
26962	MEPHENESIN AND PENTOBARBITAL TABLETS
26963	PLAYING CARDS,ROOK	PLAYING CARDS,ROOK
26965	INHIBITOR,ICING,FUEL SYSTEM	INHIBITOR,ICING,FUEL SYSTEM	A compound composed of various chemicals which is used as a fuel additive to eliminate icing in fuel systems. Excludes ANTI-ICING FLUID.
26966	PROCESSING MACHINE,PHOTOGRAMMETRIC DIAPOSITIVE PLATES		A group of related items which together form a complete developing, washing, and drying machine for the processing of glass diapositive plates to be used with stereophotogrammetric plotting instruments.
26967	JOINT CLEANING MACHINE,PAVEMENT		A wheel mounted, nonriding, manually operated, power driven device designed solely for cleaning expansion joints and cracks in paving, by means of a rotating brush, capable of sweeping a swath approximately 3/4 inch (18.05 millimeters) wide, prior to resealing operation. Excludes JOINT CLEANING- REFACING MACHINE, PAVEMENT.
26968	VALVE,FIRE EXTINGUISHER	VALVE,FIRE EXTINGUISHER	A manually operated device designed to be mounted on a fire extinguisher for the purpose of releasing pressurized extinguishing agents upon a fire. It may include a pressure gauge and recharging facilities.
26969	PUMPING UNIT,DECONTAMINATING APPARATUS,SKID MOUNTED		A skid mounted pumping unit consisting of a gasoline engine, pump, hoses, valves, fittings, and accessories. It is designed to be used in conjunction with a TANK UNIT, DECONTAMINATING APPARATUS, SKID MOUNTED to disperse decontaminating fluids on areas or objects contaminated by chemical or other toxicological material.
26970	TANK UNIT,DECONTAMINATING APPARATUS,SKID MOUNTED		A skid mounted tank unit primarily designed for mixing and storage of decontaminating fluids. Consists essentially of a tank, hoses, valves, and fittings. It is used in conjunction with a PUMPING UNIT, DECONTAMINATING APPARATUS, SKID MOUNTED to disperse decontaminating fluids on objects or areas contaminated with chemicals or other toxicological materials.
26971	PAD,SCOURING	PAD,SCOURING	An item whose outer or working surface is fabricated into a rough texture, designed for the purpose of cleaning by friction and washing.
26975	BRIDGE,VOLTAGE	BRIDGE,VOLTAGE	A test instrument designed to measure an unknown voltage by electrical comparison with a VOLTAGE STANDARD. Excludes BRIDGE, RESISTANCE-VOLTAGE.
26976	PYRROBUTAMINE NAPHTHALENE DISULFONATE,CYCLOPENTAMINE HYDROXYBENZOYL BENZOATE, AND METHAPYRILENE HYDROXYBENZOYL BENZOATE SUSPENSION
26977	MEDICAL EQUIPMENT SET,CASUALTY EVACUATION BLOCK		An assemblage of supplies and equipment required to augment casualty evacuation capability.
26978	BROMOCHLORODIFLUOROMETHANE,TECHNICAL
26979	SPACER,PLATE	SPACER,PLATE	A flat metal or plastics item of various peripheral shapes having a solid (not laminated) cross-section. It is designed to maintain a predetermined distance between two surfaces. The thickness between the two parallel surfaces must be 0.006 inch, (0.152 mm) or more for items less than 1/4 inch, (6.35 mm) across the peripheral diameter, or smallest overall outside dimension, or must be 0.016 inch (0.406 mm) or more for items 1/4 inch, (6.35 mm) or greater across the peripheral diameter or smallest overall dimension. For items with a thickness less than those indicated above see SHIM. For items conforming to the dimensional data above and having one centrally located hole see WASHER, FLAT or SPACER, RING as applicable. For round items without a hole and having a solid rectangular cross-section use DISK, SOLID, PLAIN.	Item terbuat dari logam atau plastik berbagai macam bentuk dan pejal (tidak dilapisi), didesain untuk memaintain dua permukaan. Ketebalan antara dua permukaan paralel harus 0,006 inci (0,152 mm) atau lebih untuk item kurang dari 1/4 inch (6,35 mm) lihat SHIM, untuk item yang mempunyai lubang pada bagian tengah lihat WASHER,FLAT atau SPACER,RING tergantung pemakaian. Untuk item sejenis tetapi tidak mempunyai lubang dan mempunyai potongan silang pejal gunakan nama DISK, SOLID, PLAIN.
2697A	POST SET,FOOTBALL	POST SET,FOOTBALL
26980	METRESTICK	METRESTICK	A one piece measuring instrument one meter (39.37 inches) long and graduated in millimeters. It is usually made of wood and may have additional graduations in inches.
26981	SCREWDRIVER SET,FLAT TIP	SCREWDRVR SET,FLAT	A group of SCREWDRIVER, FLAT TIP having different characteristics.
26983	DIHYDROSTREPTOMYCIN-POLYMYXIN TABLETS
26989	CHEMICAL KIT,X-RAY FILM PROCESSING		An item consisting of a compatible developer, replenisher, fixer, and starter for automatic X-ray film processing. It may include a cleaner to prepare developing tank before making up working concentration.
26990	ALKALESCENS-DISPAR TYPING SERUM
26991	CHISEL SET,METALWORKING,HAND		A group of metalworking chisels having different characteristics.
26992	WRENCH SET,SOCKET,FINGER TIP		A group of socket wrenches specifically designed to fit over the end of the finger. The finger is then used as a handle. These wrenches are used in close quarters where it is not practical to use any other type of wrench.
26993	EDGE SECTION,SKI	EDGE SECTION,SKI	A component of a sectional strip designed to reinforce and protect the edge of a ski.
26994	OXYPHENCYCLIMINE HYDROCHLORIDE AND HYDROXYZINE HYDROCHLORIDE TABLETS
26995	SULFAMETHIZOLE AND PHENAZOPYRIDINE HYDROCHLORIDE TABLETS
26997	NEOMYCIN SULPHATE AND HYDROCORTAMATE HYDROCHLORIDE OINTMENT
26998	NEOMYCIN SULPHATE AND METHYLPREDNISOLONE ACETATE OINTMENT
26999	METHYLPREDNISOLONE ACETATE OINTMENT
27000	NEOMYCIN SULPHATE AND METHYLPREDNISOLONE OINTMENT
27001	SULFAMETHIZOLE TABLETS,NF	SULFAMETHIZOLE TABLETS,NF
27007	SODIUM GLUTAMATE	SODIUM GLUTAMATE
27013	PENTAERYTHRITOL TETRANITRATE CAPSULES
27015	BASKET,PLASTIC,HANDCARRYING	BASKET,PLASTIC,HANDCARRYING	A moulded plastic container of varying shape and size designed for carrying by means of one or more handles.
27016	WASHER-EXTRACTOR,DRY CLEANING		A combination power-driven unit that washes fabric articles by means of a rotating cylinder, or other devices, which agitates a load of soiled articles in petroleum or synthetic solvents to remove the soil, and afterwards removes a large percentage of the solvents from the articles by centrifugal action.
27018	EMBOSSING MACHINE,IDENTIFICATION TAPE		A machine for embossing characters on a continuous plastic or metallic strip.
27019	STERILIZER,HEAT AND MOISTURE LABILE MEDICAL INSTRUMENTS AND SUPPLIES		An apparatus designed to provide gas or other means of sterilization of heat and moisture labile medical instruments and supplies.
27020	MANIFOLD,FLUID,AIRCRAFT	MANIFOLD,FLUID,AIRCRAFT	An enclosure with three (3) or more openings designed for use in aircraft de-icing, fuel, hydraulic, oil, pneumatic, and vacuum systems to collect and/or distribute fluids. Contains no valves or metering devices. Excludes MANIFOLD, AIRCRAFT INSTRUMENTS.
27021	POTASSIUM PYROSULPHATE-SULPHAMIC ACID MIXTURE
27022	BRICK,BUILDING,CONCRETE	BRICK,BUILDING,CONCRETE	A rectangular shaped block made from a mixture of Portland cement and suitable aggregates, such as sand, gravel, crushed stone, and the like. It has dimensions approximately equal to those of the common clay brick and is used in masonry construction. Excludes BRICK, BUILDING, COMMON; and BRICK, BUILDING, SAND-LIME.
27023	BRICK,BUILDING,SAND-LIME	BRICK,BUILDING,SAND-LIME	A rectangular shaped block made essentially of silica sand, slaked lime, and water. The mix is moulded by pressure and hardened by exposure to steam. It has dimensions approximately equal to those of the common clay brick and is principally used in masonry construction. Excludes BRICK, BUILDING, COMMON; and BRICK, BUILDING, CONCRETE.
27024	VISCOSIMETER,CUP TYPE	VISCOSIMETER,CUP TYPE	An instrument that indicates viscosity of liquids by measuring the time a specific quantity of the liquid takes to flow through an orifice in the bottom of a cup-shaped container. The time to flow through the orifice can be converted to any of the standard units of viscosity by use of appropriate tables and/or graphs.
27025	PENTYLENETETRAZOL AND NIACIN TABLETS
27026	DIPYRONE SOLUTION	DIPYRONE SOLUTION
27027	ISOMETHEPTENE MUCATE TABLETS	ISOMETHEPTENE MUCATE TABLETS
27030	ISOPROTERENOL SULPHATE AND CALCIUM IODIDE SYRUP
27032	CARPHENAZINE MALEATE SUSPENSION,ORAL
27035	GUN,SUBCALIBRE,7.62 MILLIMETRE
27036	HYPODERMOCLYSIS INJECTION SET		Items designed for injections under the skin.
27037	CARTRIDGE,5.6 MILLIMETRE	CARTRIDGE,5.6MM
27039	FOOD CONTAINER,INFLIGHT MEAL		A lightweight metallic container designed to store individual portions of prepared food. Excludes FOOD PACKET, SURVIVAL; DISH (as modified); PLATE (as modified); SAUCER (as modified); BOWL (as modified); POT (as modified); and TRAY, MESS, COMPARTMENTED.
27040	BASKET,FRAME MOUNTED	BASKET,FRAME MOUNTED	A cloth basket supported by a rigid frame mounted on casters, wheels, or skids. It is designed for use in hospitals, laundry, postal operations, and other similar functions. For basket only, see BASKET, CLOTH. For frame only, see FRAME, CLOTH BASKET.
27041	BASKET,CLOTH	BASKET,CLOTH	A container designed to be attached to and tailored to fit within a rigid supporting frame. Excludes BAG (as modified) and LINER, BASKET.
27042	LINER,BASKET	LINER,BASKET	A container of flexible material designed to cover the inner surface of a basket. Excludes BASKET, CLOTH and BAG (as modified).
27043	HOLDER,TELEPHONE RECEIVER	HOLDER,TELEPHONE RECEIVER	An item designed to be attached to a telephone receiver. It permits the receiver to be balanced on the shoulder, leaving hands free for writing.
27045	SHIPPING AND STORAGE CONTAINER,CARTRIDGE		A shipping and storage container designed to provide protection for cartridges.
27046	BENZYL ALCOHOL,PHOTOGRAPHIC	BENZYL ALCOHOL,PHOTOGRAPHIC
27047	SODIUM CITRATE,PHOTOGRAPHIC	SODIUM CITRATE,PHOTOGRAPHIC
27049	CHLORZOXAZONE AND ACETAMINOPHEN TABLETS
27051	PROPANTHELINE BROMIDE AND THIOPROPAZATE HYDROCHLORIDE TABLETS
27052	NEOMYCIN SULPHATE AND FLUOCINOLONE ACETONIDE CREAM
27055	PREDNISOLONE ACETATE AND PHENYLEPHRINE HYDROCHLORIDE OPHTHALMIC SUSPENSION
27061	AMINOPHYLLINE AND DIPHENHYDRAMINE ELIXIR
27062	PENTAERYTHRITOL TETRANITRATE AND BUTABARBITAL CAPSULES
27063	TRIDIHEXETHYL CHLORIDE CAPSULES	TRIDIHEXETHYL CHLORIDE CAPSULES
27064	CHEST,SERVICE KIT,PORTABLE FLAME THROWER-RIOT CONTROL AGENT DISPENSER		A container with a hinged top and carrying handles designed to store components of a service kit, portable flame thrower-riot control agent dispenser. It may be compartmented and may accommodate a tray(s).	Sebuah peti dengan berengsel di atas dan membawa,menangani, dirancang untuk menyimpan komponen layanan kotak api yang dapat dibawa mengontrol alat pelempar-kerusuhan agen dispenser . Mungkin compartmented dan dapat ditampung dibaki.
27065	GOLD ALKALINE	GOLD ALKALINE
27066	GOLD,REAGENT	GOLD,REAGENT
27067	FLAG,IDENTIFICATION	FLAG,IDENTIFICATION	A flag which identifies a vehicle, vessel, place or other object with a government service, civilian or military; a religious faith; for a particular purpose; or the like.
27068	FLAG,INDIVIDUAL	FLAG,INDIVIDUAL	A flag which indicates position or rank of either civilian or military personnel.
27069	FLAG,NATIONAL	FLAG,NATIONAL	A flag that represents and is symbolic of a particular sovereign government. Includes the flag that is specifically prescribed by a nation to be flown by its ships, and is flown by ships of other nations to render official honors to that nation.
27070	FLAG,SIGNAL	FLAG,SIGNAL	A flag that is used to convey a command, warning, or message.
27071	PENNANT,AWARD	PENNANT,AWARD	A pennant which represents a commendation, citation, or the like. The pennant is usually triangular in shape.
27072	PENNANT,INDIVIDUAL	PENNANT,INDIVIDUAL	A pennant which indicates position or rank of either civilian or military personnel. The pennant is usually triangular in shape and can have any colour(s) and/or designs upon it.
27073	PENNANT,ORGANIZATIONAL	PENNANT,ORGANIZATIONAL	A pennant which represents any unified or consolidated group either civilian or military, national or international. The item is usually triangular in shape, and can have any colour(s) or design upon it.
27074	PENNANT,SIGNAL	PENNANT,SIGNAL	A pennant which is used to convey a command, warning, or message. The pennant is usually triangular in shape.
27078	AIRWAY,ORAL	AIRWAY,ORAL	A device designed for insertion in the mouth and used to facilitate the performance of mouth-to-mouth resuscitation.
27079	EPHEDRINE HYDROCHLORIDE,PHENOBARBITAL,POTASSIUM IODIDE,AND THEOPHYLLINE CALCIUM SALICYLATE TABLETS
27080	TRIPELENNAMINE HYDROCHLORIDE CREAM
27084	EPHEDRINE HYDROCHLORIDE,PHENOBARBITAL,POTASSIUM IODIDE,AND THEOPHYLLINE CALCIUM SALICYLATE SUSPENSION
27085	THEOPHYLLINE AND GUAIFENESIN CAPSULES
27087	ERGOTAMINE TARTRATE,BELLADONNA ALKALOIDS,CAFFEINE,AND PENTOBARBITAL SODIUM SODIUM TABLETS
27088	PHENOBARBITAL AND ATROPINE SULPHATE TABLETS
27089	CARBOXYMETHYLCELLULOSE SODIUM,USP
27092	ERGOTAMINE TARTRATE,BELLADONNA ALKALOIDS,CAFFEINE,AND PENTOBARBITAL SUPPOSITORIES
27094	FLUPHENAZINE HYDROCHLORIDE ELIXIR,USP
27096	DIPYRIDAMOLE TABLETS	DIPYRIDAMOLE TABLETS
27097	PHENYLPROPANOLAMINE HYDROCHLORIDE TABLETS
27100	SPINACH,DEHYDRATED	SPINACH,DEHYDRATED
27101	CATSUP,TOMATO,DEHYDRATED	CATSUP,TOMATO,DEHYDRATED
27104	CHERRIES,DEHYDRATED	CHERRIES,DEHYDRATED
27105	NIACIN AND AMINOACETIC ACID ELIXIR
27106	POTASSIUM p-AMINOBENZOATE AND PYRIDOXINE HYDROCHLORIDE CAPSULES
27108	CALCIUM AMINOSALICYLATE,NF	CALCIUM AMINOSALICYLATE,NF
27111	VASOPRESSIN TANNATE INJECTION	VASOPRESSIN TANNATE INJEC
27112	HELMET,PARACHUTISTS	HELMET,PARACHUTISTS	A head covering of metal or other suitable material. It may be snug-fitting and cushioned with facilities for attaching an oxygen mask and/or audio equipment, or it may be designed for wear over a liner to protect the head from flying projectiles.
27114	SOCKS,ATHLETES	SOCKS,ATHLETES	Items of footwear, which cover the feet and the legs part way to the knees, designed specifically for athletic and sports wear.
27118	CARTRIDGE,IMPULSE	CARTRIDGE,IMPULSE	An item consisting of a quantity of propellant and a means of activation inclosed in a container. It may contain an integral cutting punch. It is designed to be inserted into or attached to one or more devices to provide the energy required to operate a device not requiring a time delay in their operating sequence. It is used in devices, such as initiators, thrusters, cutters, and the like. For cartridges with a time delay see CARTRIDGE, DELAY.
27119	CARTRIDGE,DELAY	CARTRIDGE,DELAY	An item consisting of a quantity of propellant, a means of activation, and a time delay inclosed in a container. It may contain an integral cutting punch. It is designed to be inserted into or attached to one or more devices to provide energy required to operate devices requiring a time delay in their operating sequence. It is used in devices such as actuators, release mechanisms, cutters, and the like. For cartridges without a time delay, see CARTRIDGE, IMPULSE.
27120	FLOOR,TENT	FLOOR,TENT	The lower horizontal inside surface of a tent, somtimes formed in sections for convenience in construction and/or maintenance.
27121	PANEL,TENT	PANEL,TENT	An item made of wood or other rigid material, that forms a portion of or a complete wall of a tent or tent vestibule. Excludes TENT SECTION. It may include all necessary attaching hardware.
27122	PURLIN,TENT	PURLIN,TENT	A member, usually wood and/or metal, laid horizontally to connect and support portions of a FRAME, TENT or VESTIBULE, TENT. It may include attaching hardware, such as chains, flanges, studs, and the like.
27123	INSECT NET,HAT	INSECT NET,HAT	A tubular item of sheer material, hemmed around the top and bottom. It is designed to be fastened around the brim of a hat and fall over the face and neck of the wearer as a protection against insect bites.
27124	JOINT COMPOUND,WALLBOARD	JOINT COMPOUND,WALLBOARD	A compound designed for embedding joint reinforcing tape, filling, and concealing joints on gypsum wallboard. For interior use only. Not designed for use on wood or wood fibre products. Excludes PLASTER, PATCHING, GYPSUM.
27125	RETRACTOR,CABLE	RETRACTOR,CABLE	A device consisting of a cable, spring powered cable retriever reel(s), and a base or mounting facility which is designed to retrieve a length of extended cable. It may include constant force cable return capabilities.
27126	CONTACT POSITIONER,TERMINAL CRIMPING TOOL		A device designed to regulate the positioning of the contact crimp barrel, the crimp depth, and the point of ratchet release in a tool which is designed to affix a terminal to an electrical wire.
27127	COVER,RECEPTACLE,SWINGING DOOR		A removable cover which incorporates a swinging door(s), to allow entry of trash. It is designed to fit a trash receptacle.
27128	STOP,COMBAT VEHICLE CREWMANS HELMET EARPAD RELEASE CORD		An item designed to be attached to the outside of the helmet to check the movement of the cord which pulls the earpad of a helmet away from the ear of the wearer to enable him to hear outside sounds.
27129	PLUG,END SEAL,ELECTRICAL CONNECTOR		A small, thin, cylindrically shaped item having a straight, smooth, solid, nonmetallic body. It may have a boss on one or both ends. It is specifically designed for sealing contact holes against moisture, dust, and the like, in electrical connectors. Excludes PIN, STRAIGHT, HEADLESS.
27130	DIHYDROSTREPTOMYCIN-POLYMYXIN TABLETS WITH ACTIVATED ATTAPULGITE,ALUMINIUM HYDROXIDE, AND PECTIN
27131	METHSCOPOLAMINE BROMIDE AND PHENOBARBITAL TABLETS
27132	PENTAERYTHRITOL TETRANITRATE AND PHENOBARBITAL TABLETS
27133	SODIUM AMINOBENZOATE AND SODIUM SALICYLATE TABLETS
27134	NEOMYCIN SULPHATE AND FLURANDRENOLONE OINTMENT
27135	UREA AND SULFANILAMIDE SOLUTION	UREA AND SULFANILAMIDE SOL
27137	PHENDIMETRAZINE TARTRATE TABLETS	PHENDIMETRAZINE TARTRATE TABLETS
27139	CHLORPHENIRAMINE MALEATE,ASCORBIC ACID,CAFFEINE,METHAMPHETAMINE HYDROCHLORIDE, PHENACETIN, AND SALICYLAMIDE CAPSULES
27140	DEXTROMETHORPHAN HYDROBROMIDE,METHOXYPHENAMINE HYDROCHLORIDE,AND SODIUM CITRATE SYRUP
27141	NEOMYCIN SULPHATE,PREDNISOLONE ACETATE,AND SODIUM PROPIONATE SOLUTION
27143	PARTS KIT,RECIPROCATING PUMP	KIT,RECIP PUMP	A group of parts, not all having the same basic name, used for the repair or replacement of worn or damaged parts of an item. It may also include instruction sheets and material such as sandpaper, cement, gaskets, tape, and the like. For items containing parts and tools see REPAIR KIT (as modified).
27145	FACEPIECE SUPPORT,FIREFIGHTERS HOOD		A rectangular piece of rigid, transparent material which is curved in the form of a semicircle. It is designed to be inserted in the facial area of the hood to backup the facepiece and furnish added protection.
27146	CHLORMEZANONE AND ASPIRIN TABLETS
27147	CITRUS BIOFLAVONOID COMPOUND,ASCORBIC ACID,AND MENADIONE TABLETS
27148	FERROUS FUMARATE AND ASCORBIC ACID TABLETS
27149	RESERPINE AND HYDRALAZINE HYDROCHLORIDE TABLETS
27150	PENTAERYTHRITOL TETRANITRATE AND HYDROCHLOROTHIAZIDE TABLETS
27151	PENTAERYTHRITOL TETRANITRATE,BUTABARBITAL SODIUM,AND RESERPINE TABLETS
27152	SECOBARBITAL SODIUM,BUTABARBITAL SODIUM,PENTOBARBITAL SODIUM,AND PHENOBARBITAL TABLETS
27153	SODIUM SALICYLATE,BISMUTH SUBCARBONATE,AND BISMUTH SUBGALLATE TABLETS
27154	SPIRONOLACTONE AND HYDROCHLOROTHIAZIDE TABLETS
27155	TRIPELENNAMINE HYDROCHLORIDE AND METHYLPHENIDATE HYDROCHLORIDE TABLETS
27156	VITAMIN B COMPLEX AND ASCORBIC ACID TABLETS
27161	STRAP ASSEMBLY,FIELD PACK ADAPTER		A pair of parallel straps joined to either end of a cross strap. They are equipped with hardware necessary to permit the attachment of a field pack to the suspenders high on the shoulders of the wearer to enable him to carry heavy loads.
27163	PHENOLPHTHALEIN,REAGENT	PHENOLPHTHALEIN,REAG
27164	DILL SAUCE	DILL SAUCE
27167	MUSHROOMS,DRIED	MUSHROOMS,DRIED
27168	FLAVOURING,ICE CREAM MIX	FLAVOURING,ICE CREAM MIX
27169	PIPE,ASBESTOS AND CEMENT	PIPE,ASBESTOS AND CEMENT	A tubular product formed primarily from a mixture of portland cement and asbestos. It is used in drainage systems, vent systems, or supply lines.
27170	COBALAMIN CONCENTRATE INJECTION	COBALAMIN CONCENTRATE INJEC
27171	DIPHEMANIL METHYLSULFATE INJECTION	DIPHEMANIL METHYLSULFATE INJEC
27172	MEPROBAMATE AND BENACTYZINE HYDROCHLORIDE TABLETS
27174	ACETYLCARBROMAL TABLETS	ACETYLCARBROMAL TABLETS
27175	MEPHENOXALONE TABLETS	MEPHENOXALONE TABLETS
27176	MERCUMATILIN TABLETS	MERCUMATILIN TABLETS
27177	METAXALONE TABLETS	METAXALONE TABLETS
27182	COBALAMIN CONCENTRATE CAPSULES	COBALAMIN CONCENTRATE CAPSULES
27185	PEACHES,SPICED,CANNED	PEACHES,SPICED,CANNED
27187	SAFFLOWER OIL EMULSION	SAFFLOWER OIL EMULSION
27190	NEOMYCIN SULPHATE,FLUDROCORTISONE HEMISUCCINATE,AND GRAMICIDIN OPHTHALMIC SOLUTION
27191	METHAPYRILENE HYDROCHLORIDE,ASPIRIN,CAFFEINE,AND PHENACETIN CAPSULES
27192	PENICILLIN V,MEPHENTERMINE SULPHATE,PHENACETIN,PROMETHAZINE HYDROCHLORIDE, AND SALICYLAMIDE CAPSULES
27193	PHENYLBUTAZONE,ALUMINIUM HYDROXIDE GEL,HOMATROPINE METHYLBROMIDE,AND MAGNESIUM TRISILICATE CAPSULES
27194	PROMETHAZINE HYDROCHLORIDE,CHLOROFORM,IPECAC FLUIDEXTRACT,AND POTASSIUM GUAIACOLSULFONATE SYRUP
27195	STARCH CAPSULES	STARCH CAPSULES
27196	PHENFORMIN HYDROCHLORIDE CAPSULES
27197	PROMETHAZINE HYDROCHLORIDE,IPECAC POWDERED,AND POTASSIUM GUAIACOLSULFONATE GUAIACOLSULFONATE TROCHES
27199	CETYLPYRIDINIUM CHLORIDE,REAGENT
27201	BROMELAINS TABLETS	BROMELAINS TABLETS
27202	MEMBRANE,ELECTRODIALYSIS	MEMBRANE,ELECTRODIALYSIS	An item with a fixed electrical charge, either negative (cation) or postive (anion), for use in a process wherein ions are transferred from one solution into another solution by imposition of a direct electrical current.
27203	CHLORPHENIRAMINE MALEATE AND PHENYLEPHRINE HYDROCHLORIDE CAPSULES
27204	CYANOCOBALAMIN AND FOLIC ACID CAPSULES
27205	CYCLOSERINE AND ISONIAZID CAPSULES
27206	CALCIUM PHOSPHATE,DIBASIC AND VITAMIN D CAPSULES
27208	FURAZOLIDONE,KAOLIN,AND PECTIN SUSPENSION,ORAL
27209	OXTRIPHYLLINE AND GUAIFENESIN ELIXIR
27210	PHENYLPROPANOLAMINE HYDROCHLORIDE,PHENIRAMINE MALEATE,AND PYRILAMINE MALEATE SYRUP
27211	BISMUTH TRIBROMOPHENATE	BISMUTH TRIBROMOPHENATE
27212	OXYPHENISATIN	OXYPHENISATIN
27213	SODIUM CACODYLATE	SODIUM CACODYLATE
27214	CHLORPHENIRAMINE MALEATE,ISOPROPAMIDE IODIDE,AND PHENYLPROPANOLAMINE HYDROCHLORIDE CAPSULES
27215	TRIHEXYPHENIDYL HYDROCHLORIDE CAPSULES
27217	CLUTCH FLUID,MAGNETIC	CLUTCH FLUID,MAGNETIC	A fluid consisting of fine magnetic particles dispersed in an oil base. It is used to fill the space between motion transmitting elements of a magnetic clutch. Upon the application of a magnetic field, the particles tend to coalesce, thereby creating viscous or friction forces between the clutch members.
27218	SYNCHRO,RECEIVER-TRANSMITTER		A synchro having a dual purpose. It may be used in applications requiring either a receiver or transmitter. For synchros having a single purpose, see SYNCHRO, RECEIVER and SYNCHRO, TRANSMITTER.
27223	BELLADONNA ALKALOIDS TABLETS	BELLADONNA ALKALOIDS TABLETS
27224	GLYCOPYRROLATE AND PHENOBARBITAL TABLETS
27225	HYDROFLUMETHIAZIDE,PROTOVERATRINE A,AND RESERPINE TABLETS
27226	METHOCARBAMOL AND ASPIRIN TABLETS
27227	PHENYLPROPANOLAMINE HYDROCHLORIDE,PHENIRAMINE MALEATE,AND PYRILAMINE MALEATE TABLETS
27229	PIPENZOLATE BROMIDE AND PIPERIDOLATE HYDROCHLORIDE TABLETS
27230	RAUWOLFIA SERPENTINA,BENDROFLUMETHIAZIDE,AND POTASSIUM CHLORIDE TABLETS
27231	RAUWOLFIA SERPENTINA,FLUMETHIAZIDE,AND POTASSIUM CHLORIDE TABLETS
27232	RESERPINE AND METHYLPHENIDATE HYDROCHLORIDE TABLETS
27233	RESERPINE,HYDRALAZINE HYDROCHLORIDE,AND HYDROCHLOROTHIAZIDE TABLETS
27234	SYROSINGOPINE AND HYDROCHLOROTHIAZIDE TABLETS
27235	DIMETHICONE SOLUTION	DIMETHICONE SOLUTION
27237	NEOMYCIN SULPHATE AND PREDNISOLONE OINTMENT
27240	CLOTH,TWEED	CLOTH,TWEED	A rough cloth with wiry, somewhat hairy surface but soft and flexible texture. It is made in a variety of effects with a plain or twill weave. It is generally furnished in coating, suiting, or dress weights.
27241	SUSPENSION BAND ASSEMBLY,COMBAT VEHICLE CREWMANS HELMET		An arrangement of assorted straps. Hardware, such as buckle(s) and/or loop(s), may be included. It is a component of the helmet's suspension assembly.
27243	BLACK-EYE PEAS WITH PORK,CANNED
27244	PROPOXYPHENE HYDROCHLORIDE,ASPIRIN,AND PHENAGLYCODOL CAPSULES
27245	CHLORPHENIRAMINE MALEATE,CHLOROFORM,CODEINE PHOSPHATE,MENTHOL,AND PHENYLEPHRINE HYDROCHLORIDE SYRUP
27247	CRYPTENAMINE TANNATES AND RESERPINE TABLETS
27248	HEXOCYCLIUM METHYLSULFATE AND PHENOBARBITAL TABLETS
27249	MECLIZINE HYDROCHLORIDE AND PYRIDOXINE HYDROCHLORIDE TABLETS
27250	METHOCARBAMOL,ASPIRIN,HYOSCYAMINE SULPHATE,PHENACETIN,AND PHENOBARBITAL TABLETS
27251	PANCREATIN AND OX BILE EXTRACT TABLETS
27252	PROBENECID AND COLCHICINE TABLETS
27253	PROTOKYLOL HYDROCHLORIDE AND PENTOBARBITAL TABLETS
27254	QUINACRINE HYDROCHLORIDE,CHLOROQUINE PHOSPHATE,AND HYDROXYCHLOROQUINE SULPHATE TABLETS
27255	SALICYLAMIDE AND VITAMIN A TABLETS
27256	IODINATED GLYCEROL SOLUTION	IODINATED GLYCEROL SOLUTION
27258	METHOXAMINE HYDROCHLORIDE SOLUTION
27259	PROTOKYLOL HYDROCHLORIDE INJECTION	PROTOKYLOL HYDROCHLORIDE INJEC
27260	LANATOSIDE C TABLETS	LANATOSIDE C TABLETS
27261	PROTOKYLOL HYDROCHLORIDE TABLETS	PROTOKYLOL HYDROCHLORIDE TABLETS
27262	SORBUS EXTRACT TABLETS	SORBUS EXTRACT TABLETS
27263	ETHAVERINE HYDROCHLORIDE TABLETS	ETHAVERINE HYDROCHLORIDE TABLETS
27264	CARISOPRODOL CAPSULES	CARISOPRODOL CAPSULES
27265	PREDNISOLONE,ASPIRIN,AND CALCIUM CARBONATE TABLETS
27266	HYDROCORTISONE,ASCORBIC ACID,POTASSIUM P-AMINOBENZOATE AND POTASSIUM SALICYLATE TABLETS
27267	NEOMYCIN SULPHATE AND HYDROCORTISONE OINTMENT
27269	MAFENIDE HYDROCHLORIDE SOLUTION	MAFENIDE HYDROCHLORIDE SOL
27271	EMYLCAMATE TABLETS	EMYLCAMATE TABLETS
27274	TRICYCLAMOL CHLORIDE TABLETS	TRICYCLAMOL CHLORIDE TABLETS
27276	STREPTOMYCIN SULPHATE AND MAFENIDE HYDROCHLORIDE SOLUTION
27277	2,4-DINITROPHENYLHYDRAZINE SOLUTION
27278	PHENYLETHYL ALCOHOL MEDIUM,DEHYDRATED
27279	CHLORPHENIRAMINE MALEATE,CHLOROFORM,CODEINE MENTHOL, AND PHENYLEPHRINE HYDROCHLORIDE SYRUP
27282	AMMONIUM FORMATE,ANALYTICAL REAGENT	AMMONIUM FORMATE,AR
27284	NICOTINYL ALCOHOL ELIXIR	NICOTINYL ALCOHOL ELIXIR
27285	PERPHENAZINE SYRUP,NF	PERPHENAZINE SYRUP,NF
27286	SODIUM ASCORBATE INJECTION	SODIUM ASCORBATE INJEC
27291	IOPANOIC ACID TABLETS,USP	IOPANOIC ACID TABLETS,USP
27292	NICOTINYL ALCOHOL TABLETS	NICOTINYL ALCOHOL TABLETS
27294	ROTOXAMINE TABLETS	ROTOXAMINE TABLETS
27296	STYRAMATE TABLETS	STYRAMATE TABLETS
27299	ACETAMINOPHEN SYRUP	ACETAMINOPHEN SYRUP
27300	PYRIDOXINE HYDROCHLORIDE AND THIAMINE HYDROCHLORIDE INJECTION
27301	TETRACYCLINE PHOSPHATE COMPLEX AND SODIUM NOVOBIOCIN CAPSULES
27302	ALUMINIUM HYDROXIDE GEL AND MAGNESIUM TRISILICATE CAPSULES
27303	CHLORAMINE-T	CHLORAMINE-T
27305	PEIZER TB MEDIUM BASE,DEHYDRATED	PEIZER TB MEDIUM BASE,DEHYDRATED
27306	CANNON,165 MILLIMETRE GUN	CANNON,165 MILLIMETRE GUN	An assembly consisting of a tube with or without muzzle appendages, and a breech mechanism with an integral or separate firing mechanism.
27307	BELLADONNA ALKALOIDS AND VINBARBITAL TABLETS
27308	SCOPOLAMINE AMINOXIDE HYDROBROMIDE,ACETYLCARBROMAL,AND BROMISOVALUM TABLETS TABLETS
27311	DIBUCAINE HYDROCHLORIDE SUPPOSITORIES
27314	ALSEROXYLON TABLETS	ALSEROXYLON TABLETS
27315	CAPTODIAMINE HYDROCHLORIDE TABLETS
27316	ETHAMIVAN TABLETS	ETHAMIVAN TABLETS
27318	ASCORBIC ACID AND HESPERIDIN TABLETS
27319	BELLADONNA ALKALOIDS,ASPIRIN,CODEINE PHOSPHATE,PHENACETIN,AND PHENOBARBITAL PHENOBARBITAL TABLETS
27321	PREDNISOLONE AND CARISOPRODOL TABLETS
27322	RESERPINE AND PROTOVERATRINES A AND B TABLETS
27323	CHLORQUINALDOL AND HYDROCORTISONE CREAM
27324	COBALAMIN CONCENTRATE TABLETS	COBALAMIN CONCENTRATE TABLETS
27325	CHLOPHEDIANOL HYDROCHLORIDE SYRUP
27326	PROTOVERATRINES A AND B TABLETS	PROTOVERATRINES A AND B TABLETS
27327	PHENYTOIN AND PHENOBARBITAL CAPSULES
27328	SODIUM PROPIONATE AND CHLOROPHYLL
27329	LOWENSTEIN MEDIUM BASE,DEHYDRATED
27330	STAPHYLOCOCCUS MEDIUM,DEHYDRATED
27331	CLEANER,PRESSURE,SOLVENT-WATER	CLEANER,PRESS	A pressure cleaner used to project streams of water detergents, soaps, or cleaning solvents for cleaning motor vehicle exteriors, engines, aircraft exteriors, and the like. Excludes CLEANING GUN, WATER.
27332	RIFLE BUTT POCKET AND STRAP ASSEMBLY		A device designed to be attached to a rucksack to hold and position a rifle.
27333	FOOT SACK,EXTREME COLD WEATHER SURVIVAL		A baglike item which may be insulated and may be used as asleeping bag designed to provide protection at mean monthly temperatures of below plus 14 degrees Fahrenheit. It is a component of vacuum-packed survival clothing for use of flight personnel forced down in arctic areas.
27335	FOOTWEAR COVERS,EXTREME COLD WEATHER SURVIVAL		A loose-fitting, baglike item that only vaguely resembles the shape of the footwear. It may be insulated, primarily designed for protection at mean monthly temperatures below plus 14 degrees Fahrenheit (minus 10 degrees Celsius). It is a component of vacuum-packed survival clothing for use of flight personnel forced down in arctic areas.
27336	OVERCOAT,EXTREME COLD WEATHER SURVIVAL		A loose-fitting overcoat which may be insulated and have a hood and means for adjustment to form a short coat or form separate leg coverings to be worn for protection at mean monthly temperatures of below plus 14 degrees Fahrenheit (minus 10 degrees Celsius). It is a component of the vacuum- packed survival clothing for use of flight personnel forced down in arctic areas.
27337	TROUSERS,EXTREME COLD WEATHER SURVIVAL
27338	SHIELD,AIRCRAFT GROUND SERVICING		An item designed to fit into and/or over various external openings in an aircraft, such as air scoops, exhaust outlets, and vents to prevent the entrance of foreign matter while the aircraft is on the ground. There is usually a warning streamer attached to indicate removal before flight. Excludes PLUG, PROTECTIVE, DUST AND MOISTURE SEAL; and CAP-PLUG, PROTECTIVE, DUST AND MOISTURE SEAL. For fabric items, or the like, designed to envelope or spread over an opening, see COVER, AIRCRAFT GROUND SERVICING.
27339	FLAVOURED DAIRY DRINK	FLAVOURED DAIRY DRINK	A beverage or confection consisting of skim milk to which has been added a syrup or flavour made from wholesome ingredients.
27340	FLAVOURED DAIRY DRINK,DRY	FLAVOURED DAIRY DRINK,DRY	A dry, flavoured skim milk or skim milk product to which has been added a flavour and/or sweetener. Skim milk used in the product is milk from which sufficient butterfat has been removed to reduce its butterfat content to less than 0.50 percent.
27342	FLAVOURED MILK	FLAVOURED MILK	A beverage or confection consisting of milk to which has been added a syrup or flavour made from wholesome ingredients.
27343	FLAVOURED MILK,STERILIZED	FLAVOURED MILK,STERILIZED	Flavoured milk freed from living microorganisms by heat treating prior to filling into aseptic cans.
27344	PARKA,EXTREME COLD WEATHER	PARKA,EXTREME COLD WEATHER	A loose fitting, sleeved outer garment with a permanently attached hood. Designed to be worn over other outer clothing at mean monthly temperatures below plus 14 degrees Fahrenheit (minus 10 degrees Celsius).
27345	PHENYLEPHRINE HYDROCHLORIDE CAPSULES
27346	ALUMINIUM HYDROXIDE GEL,CALCIUM CARBONATE,MAGNESIUM CARBONATE,AND MAGNESIUM MAGNESIUM TRISILICATE SUSPENSION
27348	BROMPHENIRAMINE MALEATE,CODEINE PHOSPHATE,GUAIFENESIN,PHENYLEPHRINE HYDROCHLORIDE, AND PHENYLPROPANOLAMINE HYDROCHLORIDE SYRUP
27350	OXYTETRACYCLINE HYDROCHLORIDE,PHENAZOPYRIDINE HYDROCHLORIDE,AND SULFAMETHIZOLE CAPSULES
27351	PENTYLENETETRAZOL AND VITAMIN B COMPLEX ELIXIR
27352	VITAMIN A AND VITAMIN D CAPSULES	VITAMIN A AND VITAMIN D CAPSULES
27353	VITAMIN B COMPLEX ELIXIR	VITAMIN B COMPLEX ELIXIR
27355	TRICLOBISONIUM CHLORIDE SUPPOSITORIES
27358	CALCIUM UNDECYLENATE AND TALC	CALCIUM UNDECYLENATE AND TALC
27359	BELLADONNA ALKALOIDS WITH PHENOBARBITAL ELIXIR
27360	BELLADONNA ALKALOIDS WITH PHENOBARBITAL CAPSULES
27363	SODIUM NITRITE,REAGENT	SODIUM NITRITE,REAGENT
27364	PROPELLANT PRESSURIZING AGENT,HELIUM		A chemical manufactured specifically for pressurization of rocket engine propellant systems and having a minimum assay by volume of not less than 99.995 percent helium. The impurities shall be limited as necessitated by its special use. Excludes HELIUM (as modified).
27365	GREENS,MUSTARD,FROZEN	GREENS,MUSTARD,FROZEN
27367	CORRECTION FLUID,OPAQUE COATING	CORRECTION FLUID	A fluid used to coat writing, printing, typed copy, or artwork to effect corrections or changes. It may include a separate supply of thinner.	Cairan yang digunakan untuk melapisi tulisan, cetakan atau hasil ketikan untuk merubah atau koreksi. Biasanya disupplai dengan thinner.
27368	SHIELD,STOVEPIPE,TENT	SHIELD,STOVEPIPE,TENT	A flat piece of nonmetallic material, usually cloth, with an opening through which a stovepipe passes. It is specifically designed for installation in a tent roof as insulation to protect the tent against excessive heat. Excludes SHIELD, STOVEPIPE.
27369	DROGUE,PARACHUTE STATIC LINE		An item designed for use as a stabilizing device to achieve desirable trailing characteristics of the static line.
27370	CASE,SKI REPAIR KIT	CASE,SKI REPAIR KIT	A case in which the ski repair kit is carried.
27371	CHLORPROTHIXENE INJECTION,NF	CHLORPROTHIXENE INJEC,NF
27372	THEOPHYLLINE SODIUM GLYCINATE ELIXIR,NF
27373	CARAMIPHEN HYDROCHLORIDE TABLETS	CARAMIPHEN HYDROCHLORIDE TABLETS
27374	DIASTASE TABLETS	DIASTASE TABLETS
27376	RESCINNAMINE TABLETS	RESCINNAMINE TABLETS
27377	POLYAMINE-METHYLENE RESIN CAPSULES
27380	ARGININE GLUTAMATE FOR INJECTION	ARGININE GLUTAMATE FOR INJEC
27381	CARMINE,ANALYTICAL REAGENT	CARMINE,AR
27387	VITAMIN B COMPLEX FOR INJECTION	VITAMIN B COMPLEX FOR INJEC
27388	BOX,TOTE	BOX,TOTE	A reusable box, usually rectangular in shape which may have a lid. It may be collapsible and capable of being nested and/or stacked. It is not compartmented but may have dividers or insert tray. It is designed for manual material handling operations to facilitate the collection and movement of miscellaneous items within warehouses, maintenance shops, and stores. Excludes BOX, SHIPPING. See also BOX, SMALL PARTS.
27389	AXE,EMERGENCY ESCAPE AND RESCUE		A one-piece all metal axe, the head of which is designed with a half circle cutting edge on one side and a picklike projection on the other. The handle is usually covered with a permanently attached insulating grip. The axe is designed to facilitate rescue of persons trapped in wreckage.
27390	COVER,SURGICAL INSTRUMENT STAND		A fabricated cover designed to slip over and protect surgical instrument stands.
27391	PHENYLEPHRINE HYDROCHLORIDE,ACETAMINOPHEN,CAFFEINE,AND THENYLDIAMINE HYDROCHLORIDE TABLETS
27392	NEOMYCIN SULPHATE AND PREDNISOLONE ACETATE OINTMENT
27393	FERROCHOLINATE TABLETS	FERROCHOLINATE TABLETS
27394	CHOLINE DIHYDROGEN CITRATE AND INOSITOL SYRUP
27395	AMINOSALICYLIC ACID AND ISONIAZID TABLETS
27396	ETHOHEPTAZINE CITRATE,ASPIRIN,CAFFEINE,AND PHENACETIN TABLETS
27397	METHANTHELINE BROMIDE AND PHENOBARBITAL TABLETS
27398	RESERPINE AND PYRROBUTAMINE PHOSPHATE TABLETS
27399	COAL TAR EXTRACT CREAM	COAL TAR EXTRACT CREAM
27401	OXYTETRACYCLINE HYDROCHLORIDE-POLYMYXIN B SULPHATE OINTMENT
27402	ZOLAMINE AND ISOAMYLHYDROCUPREINE DIHYDROCHLORIDE SOLUTION
27403	OXYTETRACYCLINE HYDROCHLORIDE,OPHTHALMIC
27404	MINERAL OIL,LANOLATED,WATER-DISPERSIBLE		An item containing not less than 90 percent mineral oil, a fat soluble, dewaxed fraction of lanolin in liquid form, nonionic emulsifier, and may incorporate a suitable colouring agent and perfume. It is used in the treatment of dry skin and pruritis.
27405	AMPROTROPINE PHOSPHATE,ALUMINIUM HYDROXIDE,CALCIUM CARBONATE,AND MAGNESIUM MAGNESIUM PEROXIDE TABLETS
27406	ERGOTAMINE TARTRATE,BELLADONNA ALKALOIDS,CAFFEINE,AND PHENACETIN TABLETS
27407	BROMISOVALUM AND CARBROMAL TABLETS
27408	OXTRIPHYLLINE AND GUAIFENESIN TABLETS
27409	PHENACETIN,ASPIRIN,CODEINE PHOSPHATE,HYOSCYAMINE SULPHATE,AND PHENOBARBITAL PHENOBARBITAL TABLETS
27410	DEHYDROCHOLIC ACID,BELLADONNA ALKALOIDS,AND PHENOBARBITAL TABLETS
27413	ROLITETRACYCLINE FOR INJECTION,NF	ROLITETRACYCLINE FOR INJEC,NF
27415	DIATRIZOATE MEGLUMINE AND IODIAPAMIDE MEGLUMINE INJECTION
27416	UNDECYLENIC ACID POWDER,COMPOUND	UNDECYLENIC ACID POWDER,COMPOUND
27417	SULFACHLOROPYRIDAZINE TABLETS	SULFACHLOROPYRIDAZINE TABLETS
27418	BISMUTH TRIBROMOPHENATE OINTMENT	BISMUTH TRIBROMOPHENATE OINTMENT
27420	STRAMONIUM TABLETS	STRAMONIUM TABLETS
27421	STRAMONIUM CAPSULES	STRAMONIUM CAPSULES
27426	MUELLER HINTON MEDIUM,DEHYDRATED
27428	CORN CHIPS	CORN CHIPS
27429	PIE,FRIED	PIE,FRIED	A ready-to-eat fruit filled pocket of fried pastry. Excludes PIE, FRESH.
27431	DEXTROMETHORPHAN HYDROBROMIDE AND AMMONIUM CHLORIDE SYRUP
27432	SESTRON AND PHENOBARBITAL TABLETS
27433	POLYSORBATE 20	POLYSORBATE 20
27434	TRIPHENYLTETRAZOLIUM CHLORIDE,ANALYTICAL REAGENT	TRIPHENYLTETRAZOLIUM CHLORIDE,AR
27435	ACETAZOLAMIDE CAPSULES	ACETAZOLAMIDE CAPSULES
27436	STREPTONICOZID FOR INJECTION	STREPTONICOZID FOR INJEC
27438	EVACUATOR,SURGICAL WOUND	EVACUATOR,SURGICAL WOUND	An item designed to eliminate excess blood and body fluids inside a closed operative wound.
27439	WATER REPELLENT KIT	WATER REPELLENT KIT	A group of items specifically designed for the application of a water repellent film to glass or plastic windows, windshields, and the like.
27440	DIHYPRYLONE SYRUP	DIHYPRYLONE SYRUP
27441	METHOXAMINE HYDROCHLORIDE AND PROCAINE HYDROCHLORIDE INJECTION
27442	PHENIRAMINE MALEATE,CODEINE PHOSPHATE,AND GUAIFENESIN SYRUP
27443	TRICYCLAMOL CHLORIDE AND AMOBARBITAL CAPSULES
27444	DANTHRON AND DIOCTYL SODIUM SULFOSUCCINATE CAPSULES
27445	DICYCLOMINE HYDROCHLORIDE AND PHENOBARBITAL SYRUP
27446	HYDROCORTISONE ACETATE AND NEOMYCIN SULPHATE LOTION
27447	ALUMINIUM HYDROXIDE,BELLADONNA EXTRACT,AND PHENOBARBITAL TABLETS
27448	POLYCARBOPHIL AND THIHEXINOL METHYLBROMIDE TABLETS
27449	COAL TAR EXTRACT AND HYDROCORTISONE CREAM
27450	NEOMYCIN SULPHATE AND GRAMICIDIN OINTMENT
27451	TETRACHROME,ANALYTICAL REAGENT	TETRACHROME,AR
27454	ISOTHIPENDYL HYDROCHLORIDE TABLETS
27455	MAGNESIUM GLUCONATE TABLETS	MAGNESIUM GLUCONATE TABLETS
27457	THEOPHYLLINE SODIUM GLYCINATE TABLETS,NF
27458	POTASSIUM p-AMINOBENZOATE CAPSULES
27459	TEST STRIPS AND COLOUR CHART,GLUCOSE IN BLOOD
27460	VITAMIN A AND ASCORBIC ACID TABLETS
27461	PARKA,EXTREME COLD WEATHER SURVIVAL		A loose fitting, sleeved outer garment with a permanently attached hood, designed to be lightweight and worn over an extreme cold weather survival overcoat to provide protection at mean monthly temperatures of below plus 14 degrees Fahrenheit (minus 10 degrees Celsius). It is a component of the vacuum-packed survival clothing for use of flight personnel forced down in arctic areas.
27462	CURETTE,PERIODONTAL	CURETTE,PERIODONTAL	An instrument used in subgingival curettage of teeth during periodontal treatment.
27463	BISMUTH SUBCARBONATE,MAGNESIUM HYDROXIDE,MAGNESIUM OXIDE,AND SODIUM BICARBONATE TABLETS
27464	MAGNESIUM OXIDE AND CALCIUM CARBONATE TABLETS
27465	PHENINDAMINE TARTRATE,ASPIRIN,CAFFEINE,AND PHENACETIN TABLETS
27467	METHYLPREDNISOLONE ACETATE CREAM,NF
27468	PHENINDAMINE TARTRATE OINTMENT	PHENINDAMINE TARTRATE OINTMENT
27469	YEAST,DRIED,EMULSION	YEAST,DRIED,EMULSION
27470	COAL TAR EMULSION	COAL TAR EMULSION
27471	DIIODOHYDROXYQUIN AQUEOUS SUSPENSION
27473	ETHYLNOREPINEPHRINE HYDROCHLORIDE INJECTION
27474	THEOBROMINE,ALSEROXYLON,AND PHENOBARBITAL TABLETS
27475	AMINOPHYLLINE,ALUMINIUM HYDROXIDE GEL,BENZOCAINE,PENTOBARBITAL SODIUM,AND AND PHENOBARBITAL TABLETS
27476	AMINOPHYLLINE,EPHEDRINE HYDROCHLORIDE,PHENOBARBITAL,AND POTASSIUM IODIDE TABLETS
27477	PENTAERYTHRITOL TETRANITRATE AND MEPROBAMATE TABLETS
27478	AMINOPHYLLINE,ALUMINIUM HYDROXIDE GEL,BENZOCAINE,EPHEDRINE HYDROCHLORIDE, AND PENTOBARBITAL SODIUM TABLETS
27479	THEOBROMINE,PHENOBARBITAL,POTASSIUM BICARBONATE,AND POTASSIUM IODIDE TABLETS
27480	THEOPHYLLINE AND NOSCAPINE TABLETS
27481	ETHAVERINE HYDROCHLORIDE,PHENOBARBITAL,AND THEOPHYLLINE CALCIUM SALICYLATE SALICYLATE TABLETS
27482	THEOPHYLLINE,CHLORPHENIRAMINE MALEATE,EPHEDRINE HYDROCHLORIDE,AND PHENOBARBITAL TABLETS
27483	HYDROCORTISONE AND DEXPANTHENOL FOAM
27484	OXYTETRACYCLINE HYDROCHLORIDE AND HYDROCORTISONE OINTMENT
27485	BACITRACIN ZINC,NEOMYCIN SULPHATE,AND POLYMYXIN B SULPHATE TROCHES
27487	CATALYST,CARBON MONOXIDE AND HYDROCARBON OXIDIZING		A material or mixture of materials designed for oxidizing the carbon monoxide and hydrocarbon in an air purifying device aboard underwater craft.
27489	VALVE,VACUUM REGULATING	VALVE,VACUUM REGULATING	A device designed to regulate vacuum within the desired operating limits. See also VALVE, VACUUM BREAKING.
27491	SODIUM DICHROMATE SOLUTION	SODIUM DICHROMATE SOLUTION
27492	LEAK TEST COMPOUND	LEAK TEST COMPOUND	A compound designed for detecting leaks in high and low pressure systems.
27493	COVER,AEROPLANE SPRAY TANK FILLING UNIT		A fabricated removable textile cover specifically designed to fully or partially inclose an aeroplane spray tank filling unit for protection from damaging elements, such as moisture, dust, and the like.
27494	PUMPING UNIT,HYDRAULIC,HAND DRIVEN		An item consisting of all the basic elements of a power driven pumping unit, but designed for hand operation only. See also PUMPING UNIT, HYDRAULIC, POWER DRIVEN.
27495	PUMPING UNIT,HYDRAULIC,POWER DRIVEN		An item consisting principally of power driven hydraulic pump(s), complete with all necessary instruments, controls, engine(s), or motor(s), assembled on a common mounting and complete within itself. It is designed to provide the source of fluid pressure for hydraulic systems. It may include a hydraulic fluid reservoir, pressure fluid filters, accumulators, boosters, connecting delivery and return hose, and hose reels or racks. It is used in the operation of hydraulic equipment and/or checking of hydraulic systems. See also TEST STAND, HYDRAULIC SYSTEM COMPONENTS. Excludes FILLER, HYDRAULIC SYSTEM, GUIDED MISSILE.
27496	INSIGNIA,WARRANT OFFICER CANDIDATE		A metal device consisting of the letters "W.O.C." joined by the periods. It is worn on the cap and on each side of the uniform collar of Army Warrant Officer Candidate.
27497	THEOPHYLLINE SODIUM GLYCINATE,NIACINAMIDE,POTASSIUM IODIDE,RACEPHEDRINE HYDROCHLORIDE, AND SECOBARBITAL TABLETS
27499	PHENOBARBITAL,ASPIRIN,AND PHENACETIN TABLETS
27500	CYANOCOBALAMIN,FOLIC ACID,PYRIDOXINE HYDROCHLORIDE,AND SOLUBLE FERRIC PYROPHOSPHATE SOLUTION
27502	NEOMYCIN SULPHATE AND DICHLORISONE ACETATE OINTMENT
27503	PREDNISOLONE SOLUTION	PREDNISOLONE SOLUTION
27507	PLASMA,COAGULASE DETERMINATION		A desiccated plasma from human or nonhuman source intended for the determination of coagulase production by staphylococci. It is not intended for human usage, but rather for addition to culture media.
27509	CAP,WATER CANTEEN	CAP,WATER CANTEEN	A close fitting cap designed to prevent leaking or spilling of contents of the water canteen.
27510	ALIGNMENT DEVICE,TENT ARCH	ALIGNMENT DEVICE,TENT ARCH	An item consisting of a rope or cable of specific length with hooks attached to both ends. It is used to align the arch legs of a segmented tent before anchoring.
27511	BALL,BOWLING	BALL,BOWLING	A ball used for playing the game of tenpins.
27512	TRAY,STATIONERY	TRAY,STATIONERY	An open, shallow receptacle for holding paper in a sloped position within a drawer. It is designed to interlock with the vertical partition of a drawer and/or with each other.
27513	POUCH,MECHANICS TOOLS	POUCH,TOOLS	An item having an assortment of expansible pockets to hold small tools. It may have a tool loop or loops. It may be attached to a belt.
27514	PAPERBOARD,WRAPPING AND CUSHIONING		A fibrous material made from wastepaper, pulpwood or a combination thereof. It may be constructed of one or more plies or moulded solid. The surfaces have energy absorbing designs which also permit flexing and folding of the material in all directions. For items consisting of corrugated medium on fibre sheet, see FIBERBOARD, CORRUGATED. For resilient items, see CUSHIONING MATERIAL, PACKAGING.
27515	VALVE,PNEUMATIC INFLATOR	VALVE,PNEU INFLATOR	A valve designed to control the inflation of inflatable life preservers and/or life rafts. It is constructed with threaded inlet connections for installation of a compressed gas cylinder and an outlet for mounting the assembly on a life preserver or raft valve stem.
27516	PROBE,PERIODONTAL	PROBE,PERIODONTAL	An instrument used in determining the existence of periodontal pockets and may be graduated to measure the depth of periodontal pockets.
27518	KEY CHAIN AND REEL	KEY CHAIN AND REEL	An item consisting of an encased key chain, reel, and mechanical spring which retracts the manually extended chain. It is designed to hold door keys, chuck keys, and the like. It may be worn on the person or affixed to an object.
27519	CARTRIDGE,HEATING,NONELECTRIC SOLDERING IRON		An item consisting of a quantity of thermal mixture inclosed in a container. It is designed to be inserted into a nonelectric soldering iron and to be actuated to provide heat for the soldering tip.
27520	MORTUARY PACK	MORTUARY PACK	A packet consisting of a MORTUARY WRAP, chin strap, cloth ties, pads and idenfification tags. The packet itself to be used for storing personal effects.
27522	GUINEA PIG FOOD	GUINEA PIG FOOD
27523	MONKEY FOOD	MONKEY FOOD
27524	BOOTS,ROCKET FUEL HANDLERS	BOOTS,ROCKET FUEL HANDLERS	Footwear designed to provide protection against acids and corrosive rocket fuels. They are a component of the rocket fuel handler's ensemble.
27525	SUPPORT,ABDOMINAL	SUPPORT,ABDOMINAL
27526	SUPPORT,CERVICAL	SUPPORT,CERVICAL
27527	SUPPORT,LEG CALF	SUPPORT,LEG CALF	An item worn for theraputic treatment of the calf. It may extend from the ball of the foot or from the ankle to below the knee. The support may have an open toe and/or open heel.
27528	SUPPORT,LUMBAR	SUPPORT,LUMBAR
27529	SUPPORT,LUMBOSACRAL	SUPPORT,LUMBOSACRAL
27530	CRYPTENAMINE TANNATES AND METHYCLOTHIAZIDE TABLETS
27531	CRYPTENAMINE TANNATES,METHYCLOTHIAZIDE,AND RESERPINE TABLETS
27532	CALCIUM PHOSPHATE,DIBASIC,CALCIUM CARBONATE,AND VITAMIN D TABLETS
27533	NICOTINYL ALCOHOL AND AMINOPHYLLINE TABLETS
27534	TYROTHRICIN AND BENZOCAINE TABLETS
27535	UNDECYLENIC ACID OINTMENT	UNDECYLENIC ACID OINTMENT
27536	CALSULFHYDRYL SOLUTION	CALSULFHYDRYL SOLUTION
27538	CRYPTENAMINE TANNATES TABLETS	CRYPTENAMINE TANNATES TABLETS
27539	CITRUS BIOFLAVONOID COMPOUND TABLETS
27542	EPHEDRINE SULPHATE AND AMOBARBITAL TABLETS
27543	HOMATROPINE METHYLBROMIDE,ALUMINIUM HYDROXIDE GEL,AND MAGNESIUM TRISILICATE TRISILICATE TABLETS
27545	PIPAZETHATE HYDROCHLORIDE TABLETS
27547	ADENOSINE PHOSPHATE AND CYANOCOBALAMIN INJECTION
27548	TRIPELENNAMINE CITRATE,AMMONIUM CHLORIDE,AND EPHEDRINE SULPHATE SYRUP
27549	BROMELAINS,FICIN,AND PAPAIN ENZYMES SOLUTION		A sterile, stable solution of activated enzymes for use in conjunction with antibody detection and blood crossmatching procedures.
27550	THEOPHYLLINE,EPHEDRINE SULPHATE,ISOPROTERENOL PHENOBARBITAL, AND POTASSIUM IODIDE ELIXIR
27551	FRUCTOSE AND PROTEIN HYDROLYSATE SOLUTION
27552	PENICILLIN G PROCAINE,PENICILLIN G POTASSIUM,AND STREPTOMYCIN SULPHATE FOR FOR INJECTION
27553	SEGMENT,TENT FRAME ARCH	SEGMENT,TENT FRAME ARCH	A curved section that forms a part of a tent frame arch. It is constructed of a rigid material, such as wood or metal. Hardware and/or fastening devices are included.
27554	MARKER,SPOTTING,AIRCRAFT LAUNCHING CONTROL		An item designed in the profile of an aircraft. It is used to simulate the position of aircraft on shipboard flight decks in conjunction with aircraft launching equipment. It is marked with the representative aircraft designation and may indicate aircraft positioned with extended or folded wings or rotor blades. Excludes TEMPLATE, DRAFTING and MODEL, AIRCRAFT.
27555	BUSULFAN TABLETS,USP	BUSULFAN TABLETS,USP
27557	CITRUS BIOFLAVONOID COMPOUND,ASCORBIC ACID,AND MENADIONE CAPSULES
27558	DEXTRAN AND SODIUM CHLORIDE INJECTION
27559	NEOMYCIN SULPHATE AND PREDNISOLONE SOLUTION
27560	TESTOSTERONE PELLETS,NF	TESTOSTERONE PELLETS,NF
27561	PNEUMONITIS VACCINE,FELINE	PNEUMONITIS VACCINE,FELINE	A vaccine designed to immunize cats against feline pneumonitis.
27563	CULTURE MEDIUM,PEPTONE SOY AGAR		A substance or preparation used for the cultivation of microorganisms.
27564	HOE,PERIODONTAL	HOE,PERIODONTAL	An instrument designed to approach the root surfaces of teeth at a right angle for removal of subgingival calculus during periodontal treatment.
27565	VALVE,REGULATING,FLUID PRESSURE	VALVE,REG PRESS	A valve designed to automatically maintain within close limits a predetermined outlet pressure which may be adjustable within a specified range regardless of the higher fluctuating or constant inlet pressure. It is designed for use with compressed gas(es) and various liquids and may include gauges. It may be inline or cartridge (manifold) design. Excludes REGULATOR, PRESSURE, MEDICAL GAS ADMINISTRATION APPARATUS; REGULATOR, OXYGEN, BAROMETRIC CONTINUOUS FLOW; REGULATOR, OXYGEN, DEMAND; and REGULATOR, OXYGEN, DILUTER DEMAND.	Katup yang dirancang untuk secara otomatis menjaga dalam batas-batas yang telah ditetapkan tekanan pada outlet berdasarkan rentang dan tinggi fluktuasi atau tekanan konstan pada inlet. Dirancang untuk digunakan pada media gas yang dikompresi dan berbagai cairan dan mungkin juga dilengkapi dengan pengukur tekanannya. Desainnya bisa inline atau kartrid (manifold). Kecuali REGULATOR, PRESSURE, MEDICAL GAS ADMINISTRATION APPARATUS; REGULATOR, OXYGEN, BAROMETRIC CONTINUOUS FLOW; REGULATOR, OXYGEN, DEMAND; dan REGULATOR, OXYGEN, DILUTER DEMAND.
27566	COVER,STOVEPIPE OPENING,TENT		A cover designed to close a stovepipe vent in a tent section.
27567	SLIDE FASTENER UNITS,LACED BOOTS		Items with rows of eyelets on the outer edges, and the inner edges joined by a slide fastener. They are designed to be laced between the stays of flyers' boots, combat boots, and the like, for the purpose of quick donning.
27568	ANCHOR PLATE,TENT	ANCHOR PLATE,TENT	A metallic, flangelike item used as a base for a tent arch leg, a tent door post, or the like. The base has a hole(s) through which a steel tent pin(s) is driven to anchor a tent to the ground.
27569	GREENS,COLLARD,FROZEN	GREENS,COLLARD,FROZEN
27571	GREENS,TURNIP,FROZEN	GREENS,TURNIP,FROZEN
27572	PENTYLENETETRAZOL AND VITAMIN B COMPLEX TABLETS
27573	TRIMETHOBENZAMIDE HYDROCHLORIDE AND NICOTINYL ALCOHOL CAPSULES
27574	COPPER UNDECYLENATE,PROPIONIC ACID,SALICYLIC ACID,SODIUM CAPRYLATE,SODIUM SODIUM PROPIONATE, AND UNDECYLENIC ACID CREAM
27577	SODIUM CHLORIDE,GLUCOSE,MAGNESIUM SULPHATE,POTASSIUM CHLORIDE,POTASSIUM POTASSIUM PHOSPHATE, MONOBASIC AND SODIUM PHOSPHATE, DIBASIC SOLUTION
27579	MEPHENESIN CARBAMATE SUSPENSION,ORAL
27581	DUODENUM EXTRACT,DESICCATED,TABLETS
27584	MELPHALAN TABLETS,USP	MELPHALAN TABLETS,USP
27588	NITROGLYCERINE,PENTAERYTHRITOL TETRANITRATE,AND THIAMINE HYDROCHLORIDE CAPSULES
27589	PENTOBARBITAL SODIUM,BUTABARBITAL SODIUM,PHENOBARBITAL SODIUM,AND SECOBARBITAL SODIUM SOLUTION
27590	POTASSIUM SOLUTION	POTASSIUM SOLUTION	A reagent containing a known amount of potassium ion in an appropriate solvent, suitable for testing analytical laboratory procedures.
27591	POLYFEROSE ELIXIR	POLYFEROSE ELIXIR
27592	THYMOL IODIDE	THYMOL IODIDE
27594	FRAME,FILE DRAWER	FRAME,FILE DRAWER	A metal frame designed to support hanging type file folders in filing cabinet and desk file drawers.
27596	FOOTWEAR COVERS,RADIOACTIVE CONTAMINANTS PROTECTIVE		A loose-fitting, baglike item that only vaguely resembles the shape of the footwear to be covered. Designed to be worn for the protection of personnel working in the presence of low-level radioactive contamination.
27597	CREAM SUBSTITUTE	CREAM SUBSTITUTE	A dairy cream substitute processed to become quickly miscible in a liquid.
27598	BEVERAGE BASE ASSORTMENT	BEVERAGE BASE ASST	A group of individual beverage bases packaged together to provide a variety of flavours.
27599	AMMONIUM SALICYLATE,AMINOBENZOIC ACID,AND ASCORBIC ACID TABLETS
27600	ERYTHROMYCIN ESTOLATE AND TRISULFAPYRIMIDINES TABLETS
27601	PREDNISONE,ASCORBIC ACID,AND CHLORPHENIRAMINE MALEATE TABLETS
27602	PIPETHANATE HYDROCHLORIDE,ALUMINIUM HYDROXIDE,MAGNESIUM HYDROXIDE,AND METHSCOPOLAMINE NITRATE TABLETS
27603	ANISOTROPINE METHYLBROMIDE AND PHENOBARBITAL TABLETS
27604	METHYLDOPA AND HYDROCHLOROTHIAZIDE TABLETS
27605	NIACIN AND HYDROXYDINICOTINATE TABLETS
27606	CALCIUM CARBONATE,ATROPINE SULPHATE,MAGNESIUM OXIDE,AND PHENOBARBITAL TABLETS
27607	DEXPANTHENOL AND CHOLINE BITARTRATE TABLETS
27608	DIOXYLINE PHOSPHATE AND AMOBARBITAL TABLETS
27610	BARBITAL-SODIUM,BARBITAL-THYMOL MIXTURE		A reagent used in the maclagan procedure for the determination of thymol turbidity.
27611	CALCIUM CARBONATE AND CALCIUM PANTOTHENATE MIXTURE
27613	FLUOCINOLONE ACETONIDE OINTMENT,USP
27614	RESORCINOL MONOACETATE AND SULPHUR LOTION
27615	SULFATHIAZOLE AND TUAMINOHEPTANE SULPHATE SUSPENSION
27616	LEAD ACETATE	LEAD ACETATE
27618	CALCIUM CARBASPIRIN TABLETS	CALCIUM CARBASPIRIN TABLETS
27622	CALAMINE AND ZINC OXIDE LOTION	CALAMINE AND ZINC OXIDE LOTION
27623	MAGNESIUM OXIDE AND CALCIUM CARBONATE SOLUTION
27624	ISOMETHEPTENE HYDROCHLORIDE INJECTION
27626	MULTIVITAMIN SOLUTION	MULTIVITAMIN SOLUTION
27627	NEOMYCIN SULPHATE,BENZOCAINE,AND GRAMICIDIN TROCHES
27628	PREDNISOLONE ACETATE AND CHLORPHENIRAMINE GLUCONATE SOLUTION
27629	CALCIUM CHLORIDE,USP	CALCIUM CHLORIDE,USP
2762A	CLOTHESLINE,HOIST	CLOTHESLINE,HOIST
27630	XYLENE,REAGENT	XYLENE,REAGENT
27631	METHANE,TECHNICAL	METHANE,TECHNICAL
27632	BARIUM HYDROXIDE SOLUTION	BARIUM HYDROXIDE SOLUTION
27633	SODIUM CHLORIDE SOLUTION	SODIUM CHLORIDE SOLUTION
27634	FERRIC AMMONIUM SULPHATE SOLUTION	FERRIC AMMONIUM SULPHATE	A solution used in the determination of blood urea and nitrogen.
27635	POTASSIUM FERRICYANIDE SOLUTION
27636	SODIUM AMINOSALICYLATE,ISONIAZID,AND PYRIDOXINE HYDROCHLORIDE
27639	MIDDLEBROOK 7H9 BROTH,DEHYDRATED	MIDDLEBROOK 7H9 BROTH,DEHYDRATED
27641	SENSITIVITY TEST MEDIUM,DEHYDRATED
27643	AMINOACETIC ACID AND CALCIUM CARBONATE SUSPENSION
27644	PREDNISONE,ALUMINIUM HYDROXIDE GEL,HOMATROPINE METHYLBROMIDE,MAGNESIUM TRISILICATE, AND PHENYLBUTAZONE CAPSULES
27645	PARTS KIT,COMPRESSOR UNLOADER	KIT,UNLOADER	A parts kit consisting of a group of replacement items for spring or magnet operated unloaders.
27646	WARHEAD,2.75 INCH ROCKET,FLARE		A warhead containing a pyrotechnic composition filler, a parachute, and a means of activation. It is designed to provide a parachute-borne source of intense light for the purpose of illuminating a target, airfield, or the like.
27647	WARHEAD,2.75 INCH ROCKET,SPOTTING		A warhead containing a coloured sustained smoke producing chemical agent and a means of activation. It is designed to provide a marker on the ground for the purpose of spotting a target, location, or the like.
27649	PICTURE PACK,RAPID PROCESSING,PHOTOGRAPHIC		A self-contained packet of light-sensitive, cut material and developer that will produce, after exposure, a fully developed print or transparency within a specific time. This self-contained processing cut material uses the diffusion transfer method with a reagent between the negative and positive. The reproduction may appear in black and white or colour.
2764A	THIORIDAZINE TABLETS,BP	THIORIDAZINE TABLETS,BP
27650	WAFFLES,FROZEN	WAFFLES,FROZEN
27652	NEOMYCIN SULPHATE AND HYDROCORTISONE CREAM
27654	MAFENIDE HYDROCHLORIDE AND BENZOCAINE SOLUTION
27656	HEAD,AIR SAMPLER	HEAD,AIR SAMPLER	A device which holds a number of chemical agent detector tubes in such manner as to draw an atmospheric sample through all tubes simultaneously. It is used in conjunction with a hand operated vacuum pump.
27657	WARHEAD,2.75 INCH ROCKET,CHEMICAL AGENT		A warhead containing a chemical agent designed for attachment to a 2.75 inch rocket. It may be provided with means for bursting. Excludes nuclear and high explosive warheads.
27658	CASE,SAMPLING AND ANALYZING KIT,CBR AGENTS		A case which is specifically designed to hold the components of a SAMPLING AND ANALYZING KIT, CBR AGENTS.
27659	FASTENER TAPE,HOOK	FASTENER TAPE,HOOK	A tape having raised hooks that engage the loops of a pile fastener tape to form a fastening device. It is a component of a hook and pile fastener tape.
27660	FASTENER TAPE,PILE	FASTENER TAPE,PILE	A tape with an uncut pile forming loops which engage the hooks of a hook fastener tape to form a fastening device. It is a component of a hook and pile fastener tape.
27662	WARHEAD SECTION,GUIDED MISSILE,CHEMICAL AGENT		A warhead section containing a chemical agent warhead, designed for attachment to a guided missile. A warhead section consists of a warhead plus other components and is considered the next higher assembly of a warhead. It may include a nose cone, flared section, adapter kit, safety and arming devices, fuzing and the like.
27663	WARHEAD SECTION,318 MILLIMETRE ROCKET,CHEMICAL AGENT		A warhead section containing a chemical agent warhead, designed for attachment to a 318 millimeter rocket. A warhead section consists of a warhead plus other components and is considered the next higher assembly of a warhead. It may include a nose cone, flared section, adapter kit, safety and arming devices, fuzing and the like.
27664	BRACE,VEHICLE MAINTENANCE TENT SUPPORT		An item designed to act as a supporting member between two legs or between a leg and a ridge of a vehicle maintenance tent support. It may be adjustable.
27665	LEG,VEHICLE MAINTENANCE TENT SUPPORT		An item which, in conjunction with one or more similar items, forms the verticle portion of a vehicle maintenance tent support. It may be adjustable.
27666	RIDGE,VEHICLE MAINTENANCE TENT SUPPORT		An item that forms the horizontal portion of a vehicle maintenance tent support. It may be adjustable.
27667	SHAFT AND CLEVIS,ADJUSTING,TENT		An item consisting of a threaded shaft and a U-shaped device with holes in the ends through which a pin may be inserted. It is used to attach a tent purlin to a tent anchor plate bracket. The U-shaped portion fits onto the bracket which is attached to a tent arch leg. The shaft portion is threaded into one end of the purlin, the other end of which is attached to a tent door post. By turning this device, an adjustment is afforded for the purpose of assuring that the tent door post is exactly upright.
27668	COVER,WATERPROOF,MULTIPURPOSE		An item fabricated from extruded layflat tubing of plastic film and has one end which is sealed. It may include a tie cord which is not attached to the cover. It is designed to provide a protective covering for small arms, personal effects, equipment, and the like, against rain and moisture. Do not use if a more specific name applies.
27669	CALCULATOR,DOWNWIND TOXIC VAPOUR HAZARD		A slide rule device with imprinted scales designed to facilitate rapid calculation of the hazard to personnel at various distances downwind from toxic vapors released from a point or line source.
27670	MAINTENANCE FIXTURE,RADIATOR		An item consisting of a lifting device and a holding fixture, having a means of multiposition. It is designed to lift, hold, and temporarily support a core radiator in the correct position during repair and/or testing. Excludes MAINTENANCE FIXTURE, AUTOMOTIVE ENGINE ACCESSORY.
27671	CARD SET,INSTRUCTION	CARD SET,INSTRUCTION	A set of two or more cards which are part of a set or kit. They provide briefed or outlined procedures for use of the components of the kit or set.
27672	CLAMP,WIRE ROPE,SADDLED	CLAMP,ROPE	An item designed to hold two different items of the same diameters together. It shall consist of one or two clamps with U-bolt and nuts, or two grooved parts each with an integral stud which forms an L-shape and is held together with nuts. Excludes CLAMP, WIRE ROPE, BOLTED and CLAMP, WIRE ROPE, THREADED. For electrically conductive items, see CLAMP, ELECTRICAL.	Item yang dirancang untuk menahan dua tambang kawat yang berbeda dengan diameter yang sama. Terdiri dari satu atau dua klem penjepit dengan baut U dan mur, atau dua bagian yang berlekuk masing-masing dengan stud membentuk huruf L dan integral dengan mur. Kecuali CLAMP, WIRE ROPE, BOLTED dan CLAMP, WIRE ROPE, THREADED. Untuk item bersifat konduktor listrik, lihat CLAMP, ELECTRICAL.
27673	FLUID,PURGING,PRESERVING,FUEL SYSTEM COMPONENTS		A hydrocarbon compound for use in purging and preserving fuel system components.
27674	COLISTIN SULPHATE,HYDROCORTISONE ACETATE,NEOMYCIN SULPHATE,THIMEROSOL AND AND THONZONIUM BROMIDE SUSPENSION, OTIC
27676	PHENYLEPHRINE TANNATE,CHLORPHENIRAMINE TANNATE,AND PYRILAMINE TANNATE TABLETS
27677	PROMETHAZINE HYDROCHLORIDE,ASPIRIN,HYDROCODONE BITARTRATE,MEPHENTERMINE SULPHATE, AND PHENACETIN CAPSULES
27678	SODIUM PREDNISOLONE PHOSPHATE AND NEOMYCIN SULPHATE LOTION
27680	TETRACYCLINE-NOVOBIOCIN FOR ORAL SUSPENSION
27683	CLEANING COMPOUND,HARD SURFACE-FLOOR	CLEANING COMPOUND,SURFACE	A heavy duty cleaning compound having low sudsing characteristics and suitable wetting agents for cleaning terrazzo, travertine, marble, and ceramic tile, and for removal of heavy deposits of oil, grease, and soil in shops, garages, hangars, and ramps.
27684	APRICOT PUREE	APRICOT PUREE
27685	BLACK RASPBERRY PUREE	BLACK RASPBERRY PUREE
27686	PEACH PUREE	PEACH PUREE
27687	PEAR PUREE	PEAR PUREE
27688	PINEAPPLE PUREE	PINEAPPLE PUREE
27690	STRAWBERRY PUREE	STRAWBERRY PUREE
27691	CYLINDER,HYDRAULIC ACCUMULATOR		A cylinder designed to house a piston and other necessary component parts of a hydraulic accumulator.
27692	FLANGE,TENT PURLIN	FLANGE,TENT PURLIN	A flanged item having a centrally located hole which is partially threaded on the flanged end to accommodate a threaded insert or stud. The threaded insert or stud may be included. It is designed to be inserted into the end of a tent purlin to provide for the connection of structural members of a frame type tent.
27693	JOINT,TENT ARCH SEGMENT	JOINT,TENT ARCH SEGMENT	An item constructed of a rigid material, usually metal, and may include a threaded insert. It is designed to join the segments of a tent arch.
27694	ROLLER,TENT DOOR SPAR	ROLLER,TENT DOOR SPAR	A cylindrical shaped item designed to be attached to both ends of a tent door spar and to operate on a track of a tent door post to facilitate the raising and lowering of a tent door.
27696	BRACKET AND BEARING,TENT DOOR WINCH SHAFT		A bracket containing a built-in bearing to accommodate a door winch shaft. It is designed to be attached to a transom or other horizontal structural members of a frame type tent to support the door winch shaft.
27697	SLEEVE,TENT DOOR WINCH SHAFT		A tubelike metallic item designed to fit over or around a door winch shaft. It may include a drum(s) for winding of rope or wire rope.
27698	ARM,TENT DOOR CONTROL	ARM,TENT DOOR CONTROL	An arm designed to be attached to the uppermost part of a tent door post to control the position of the tent door post segment. It oscillates from a horizontal position when the door is closed and to a vertical position when the door is open.
27699	BRACE,TENT DOOR CONTROL ARM	BRACE,TENT DOOR CONTROL ARM	An item specifically designed as a support member between a tent door control arm and a tent door post segment.
27700	BRACKET,TENT ANCHOR PLATE	BRACKET,TENT ANCHOR PLATE	A bracket designed to be attached to a tent anchor plate for the purpose of connecting a tent arch leg to a tent door post with the use of a tent purlin and an adjustment shaft and clevis.
27701	DOOR POST,TENT	DOOR POST,TENT	A vertical member constructed of a rigid material, such as wood or metal. It is designed to form the lateral portion of a door frame in a frame type tent. Hardware and/or fastening devices are included.
27702	DOOR POST SEGMENT,TENT	DOOR POST SEGMENT,TENT	A component of a tent door post that is locked to the door post when the door is closed. When the door is opened, it is designed to receive the door spars and in conjunction with the tent door control arm, pivots upward and outward with the raised door to provide the necessary passage clearance.
27703	DOOR SPAR,TENT	DOOR SPAR,TENT	An item constructed of a rigid material, such as wood or metal and fitted on both ends with rollers or similar sliding devices designed to fit into the channels of the tent door posts and tent door post segments. It is designed to be attached horizontally to the fabric that forms the door of a frame type tent.
27704	LOCK,TENT DOOR CONTROL ARM	LOCK,TENT DOOR CONTROL ARM	A device designed to be attached to a tent door post for the purpose of locking a tent door control arm in place against the door post when the door is open.
27705	STRUT,TENT TRANSOM	STRUT,TENT TRANSOM	An item constructed of a rigid material, such as wood or metal. It is specifically designed as a vertical support between a tent transom and a tent arch of a frame type tent.
27706	TRANSOM,TENT	TRANSOM,TENT	A horizontal member constructed of a rigid material, such as wood or metal. It is designed to form the top portion of a door frame in a frame type tent. Hardware and/or fastening devices are included.
27708	WINDOW PANE,TENT	WINDOW PANE,TENT
27709	FOOTWEAR COVERS,HYDROGEN PEROXIDE PROTECTIVE		A loose-fitting, baglike item that only vaguely resembles the shape of the footwear. Designed to be worn for the protection of personnel handling hydrogen peroxide.
27710	OVERSHOES,RADIOACTIVE CONTAMINANTS PROTECTIVE		A moulded, close-fitting item that conforms to the shape and size of the conventional item of footwear over which it is to be worn. Designed to be worn by personnel working in the presence of low level radioactive contamination.
27711	BRACKET,TENT DOOR POST	BRACKET,TENT DOOR POST	A bracket designed to be attached to a tent arch for the purpose of connecting and positioning a tent door post against the arch of a frame type tent with the use of a door post socket.
27712	SHAFT,TENT DOOR WINCH	SHAFT,TENT DOOR WINCH	A shaft used to transmit motion in the operation of a tent door winch.
27714	SOCKET,TENT DOOR POST	SOCKET,TENT DOOR POST	A socket specifically designed to hold a door post of a frame type tent in place.
27715	SUPPORT,CORNER,TENT FLOOR SECTION		An item of rigid flat material specifically designed to strengthen and protect the corner of a wooden tent floor section.
27716	CRYPTENAMINE ACETATES INJECTION	CRYPTENAMINE ACETATES INJEC
27718	MALT SOUP EXTRACT SOLUTION	MALT SOUP EXTRACT SOLUTION
27719	POTASSIUM CHLORIDE ORAL SOLUTION,USP
27720	EPHEDRINE HYDROCHLORIDE,CALCIUM IODIDE,CODEINE PHOSPHATE,AND PENTOBARBITAL PENTOBARBITAL SODIUM SYRUP
27721	ETAFEDRINE HYDROCHLORIDE,AMMONIUM CHLORIDE,IPECAC FLUIDEXTRACT,AND MENTHOL MENTHOL SYRUP
27722	PIPENZOLATE BROMIDE AND PHENOBARBITAL ELIXIR
27724	PHENYLMERCURIC ACETATE JELLY	PHENYLMERCURIC ACETATE JELLY
27725	ETHOHEPTAZINE CITRATE,ASPIRIN,AND MEPROBAMATE TABLETS
27727	QUININE SULPHATE,ALOIN,ATROPINE SULPHATE,CAMPHOR,PHENACETIN,AND PODOPHYLLUM PODOPHYLLUM RESIN TABLETS
27729	MALT SOUP EXTRACT AND ASCORBIC ACID TABLETS
27730	METHSCOPOLAMINE NITRATE,CALCIUM PANTOTHENATE,AND MEPHOBARBITAL TABLETS
27731	ACETAMINOPHEN,ASPIRIN,AND CAFFEINE TABLETS
27732	ASCORBIC ACID,ACETAMINOPHEN,AND SALICYLAMIDE TABLETS
27733	HYDROXYAMPHETAMINE HYDROBROMIDE TABLETS
27734	POTASSIUM AND MAGNESIUM ASPARTATES TABLETS
27735	CHLORPHENIRAMINE MALEATE,ASPIRIN,CAFFEINE,AND PHENYLEPHRINE TABLETS
27736	CHLORPHENIRAMINE MALEATE,CAFFEINE,PHENACETIN,AND SALICYLAMIDE TABLETS
27737	DEHYDROCHOLIC ACID AND BELLADONNA EXTRACT TABLETS
27738	METHENAMINE MANDELATE,PYRIDOXINE HYDROCHLORIDE,AND SALICYLAMIDE TABLETS
27739	PENTOBARBITAL,ASPIRIN ALUMINIUM,CAFFEINE,CODEINE SULPHATE,AND PHENACETIN PHENACETIN TABLETS
27741	PAPAVERINE HYDROCHLORIDE CAPSULES
27743	DIETHYLSTILBESTROL,ASCORBIC ACID,AND RIBOFLAVIN TABLETS
27744	PREDNISOLONE CREAM	PREDNISOLONE CREAM
27745	NEOMYCIN SULPHATE AND TRIAMCINOLONE ACETONIDE OPHTHALMIC OINTMENT
27746	ENTERITIS VACCINE,FELINE	ENTERITIS VACCINE,FELINE
27747	HYDROCORTISONE,HYDROXYAMPHETAMINE HYDROBROMIDE,AND PHENYLEPHRINE HYDROCHLORIDE SOLUTION
27749	POLYMYXIN B SULPHATE AND NEOMYCIN SULPHATE LOTION
27750	PREDNISOLONE AND ATROPINE SULPHATE OPHTHALMIC SUSPENSION
27751	EPHEDRINE,CAMPHOR,EUCALYPTOL,AND MENTHOL SOLUTION
27754	PHENYLEPHRINE HYDROCHLORIDE,BENZALKONIUM CHLORIDE,AND PHENYLPROPANOLAMINE HYDROCHLORIDE SOLUTION
27755	CORTICOTROPIN ZINC HYDROXIDE SUSPENSION,STERILE,USP
27756	ERYTHROSIN B,REAGENT	ERYTHROSIN B,REAGENT
27758	SODIUM TUNGSTATE SOLUTION	SODIUM TUNGSTATE SOLUTION
27759	CALCIUM CHLORIDE SOLUTION	CALCIUM CHLORIDE SOLUTION	A standard water hardness testing solution composed of reagent grade calcium chloride for each liter of demineralized water solution.
27760	SODIUM CARBONATE SOLUTION	SODIUM CARBONATE SOLUTION	A standard alkalinity solution composed of 0.318 grams of reagent grade anhydrous sodium carbonate per liter of demineralized water solution.
27761	HAEMORRHOIDAL SUPPOSITORIES WITH HYDROCORTISONE ACETATE
27762	REFILL,POCKET PLANNING SET	REFILL,POCKET PLANNING SET	An item consisting of diary planning guides and divider cards to be used as replacements in a pocket planning set. A file case or file box, and/or a telephone index may be included. For items containing a wallet, use POCKET PLANNING SET.
27763	ACETYLACETONE,TECHNICAL	ACETYLACETONE,TECH
27765	HYDRAZINE MONOHYDROCHLORIDE,TECHNICAL
27766	8-HYDROXY-7-IODO-5-QUINOLINESULFONIC ACID,REAGENT
27767	MORIN,TECHNICAL	MORIN,TECH
27768	CALCIUM CHLORIDE,HEXAHYDRATE,ANALYTICAL REAGENT
27769	LEAD SULPHATE,ANALYTICAL REAGENT	LEAD SULPHATE,AR
27770	p-HYDROXYBENZENEARSONIC ACID,REAGENT
27771	ETHYLENE GLYCOL,ANALYTICAL REAGENT	ETHYLENE GLYCOL,AR
27772	POTASSIUM PHOSPHATE,DIBASIC,TRIHYDRATE,ANALYTICAL REAGENT
27773	DICHLOROFLUORESCEIN,REAGENT	DICHLOROFLUORESCEIN,REAG
27774	4-AMINO-1-NAPHTHALENESULPHONIC ACID,SODIUM SALT,REAGENT
27775	6-AMINO-2-NAPHTHALENESULFONIC ACID,TECHNICAL
27776	CERIC OXIDE,ANHYDROUS,REAGENT	CERIC OXIDE,ANHYDROUS,REAG
27777	ETHYL ORANGE,REAGENT	ETHYL ORANGE,REAGENT
27778	BLOCK,FILLER,TENT	BLOCK,FILLER,TENT	A block having a centrally located hole to accommodate a fastener. It is designed to be inserted into the end of a hollow structural member of a frame type tent to provide for the connection of tent components. It may include a bushing designed to reduce the inside diameter of the centrally located hole.
27779	FASTENER,QUICK RELEASE,STRAP		A device consisting of a loop and an interlocking hinged type clamp capable of instant release by lifting the lever latch. It is designed primarily for releasing loads carried by an individual.
2777A	STAY,WINDOW	STAY,WINDOW	A metal device designed to be attached to the frame and casement or hopper window for the purpose of holding the window in an open position. It may also function as a locking device when the casement or hopper window is in the closed position. Excludes STAY, SLIDING; and STAY, FOLDING.
27780	CLEANING COMPOUND,AUTOMOBILE		A compound designed to remove dull oxidized paint, tar, and road film deposits prior to the application of a wax.
27781	CLAMP,HUB	CLAMP,HUB	An item designed to be mounted around the extended hub portion of a gear, wheel, or the like, to retain it securely to a shaft by compressing the slotted hub body. The item may also be used to clamp around a shaft, or the like, to prevent end motion or to retain it in position. Its compression quality is derived from a screw(s) or bolt(s) which may be a part of the item of supply. For items designed to secure directly to a shaft by use of setscrews, pins, or the like, see COLLAR, SHAFT. Excludes CLAMP, LOOP.
27782	HUB,BODY	HUB,BODY	A cylindrical shoulder type item designed to be mounted and secured on a shaft or axle to position and retain on its body a gear(s), wheels(s), or the like. Items typically have a method of securing directly to the shaft; however, methods like a pilot hole drilled in or through the wall of the shoulder; compressing the slotted hub end on the shaft by a hub clamp; or use of a tapered bush; may all be included. Excludes BEARING, SLEEVE; BUSHING, SLEEVE; and COLLAR, SHAFT.	Item berbahu silindris yang dirancang untuk dipasang dan dikunci pada poros atau as roda ke posisi body pada gear (s), roda (s), atau sejenisnya. Item ini biasanya memiliki metode untuk dipasang langsung ke poros, seperti lubang pilot bor melalui dinding bahu; menekan ujung hub pada poros dengan sebuah hub penjepit atau menggunakan tapered bush; mungkin kombinasi ketiganya. Kecuali BEARING, SLEEVE; BUSHING, SLEEVE; dan COLLAR, SHAFT.
27783	STUD,SELF-LOCKING	STUD,SELF-LOCKING	A headed fastener threaded externally on a portion or on the full length of the shank. The head has projections on the underside or periphery, or is otherwise designed to be mechanically pressed and embedded in a metallic panel, or the like. It is securely locked in position by the displaced metal. For items that require locking rings, see BOLT, SELF-LOCKING and STUD, LOCKED IN. Excludes INSERT, SCREW THREAD.
27785	P-NITROPHENYL DISODIUM PHOSPHATE,REAGENT
27786	SODIUM CHROMATE,ANHYDROUS,ANALYTICAL REAGENT
27787	NIOBIUM	NIOBIUM
27788	SODIUM HYPOPHOSPHITE,DIHYDRATE,ANALYTICAL REAGENT
27789	SODIUM SULPHITE,HEPTAHYDRATE,ANALYTICAL REAGENT
27790	SILICOTUNGSTIC ACID,ANALYTICAL REAGENT	SILICOTUNGSTIC ACID,AR
27791	INSPECTION PENETRANT KIT	INSPECTION PENETRANT KIT	A kit containing an inspection penetrant, an inspection penetrant developer, and an inspection penetrant cleaner; or any combination of at least two of the above elements.
27792	NEOMYCIN SULPHATE AND TRIAMCINOLONE ACETONIDE CREAM
27793	NEOMYCIN SULPHATE AND TRIAMCINOLONE ACETONIDE OINTMENT
27794	TRIMEPRAZINE TARTRATE,ACETAMINOPHEN,AND PHENYLPROPANOLAMINE HYDROCHLORIDE ELIXIR
27795	PICRIC ACID SOLUTION	PICRIC ACID SOLUTION
27796	STARCH SOLUTION	STARCH SOLUTION	A reagent solution containing starch as the solute used in the determination of amylase.
27797	HEART INFUSION BROTH,DEHYDRATED	HEART INFUSION BROTH,DEHYDRATED
27798	MR-VP MEDIUM,DEHYDRATED	MR-VP MEDIUM,DEHYDRATED
27799	NUTRIENT GELATIN,DEHYDRATED	NUTRIENT GELATIN,DEHYDRATED
27801	DIPHENYLCARBAZONE SOLUTION	DIPHENYLCARBAZONE SOLUTION
27802	TRICHLOROACETIC ACID SOLUTION
27803	FLUORESCEIN,TECHNICAL	FLUORESCEIN,TECH
27804	PLASTIC STRIP,DENTURE TRIAL PACK		An item used as a barrier between the plaster of Paris and the resin for trial packing of dentures.
27805	LEVAMFETAMINE ALGINATE TABLETS	LEVAMFETAMINE ALGINATE TABLETS
27806	PHENAZOPYRIDINE HYDROCHLORIDE,BUTABARBITAL,AND HYOSCYAMINE HYDROBROMIDE TABLETS
27807	POTASSIUM PHOSPHATE,MONOBASIC,TABLETS
27808	PREDNISOLONE,DRIED ALUMINIUM HYDROXIDE GEL,AND MEPROBAMATE TABLETS
27809	DEHYDROCHOLIC ACID,DESOXYCHOLIC ACID,OLEIC ACID,OX BILE EXTRACT,AND POLYSORBATE 80 CAPSULES
27810	ETHAVERINE HYDROCHLORIDE AND PENTAERYTHRITOL TETRANITRATE CAPSULES
27812	ALKYL-ARYL PHENOLS AND PHENYLMERCURIC NITRATE JELLY
27813	ALUMINIUM HYDROXIDE GEL,MAGNESIUM HYDROXIDE,AND MAGNESIUM TRISILICATE SUSPENSION
27814	BUTACAINE SULPHATE SOLUTION,NF	BUTACAINE SULPHATE SOLUTION,NF
27815	SODIUM SULPHITE,ANHYDROUS,ANALYTICAL REAGENT	SODIUM SULPHITE,ANHYDROUS,AR
27816	BRILLIANT CRESYL BLUE SOLUTION	BRILLIANT CRESYL BLUE SOLUTION
27818	PREVENTIVE DENTISTRY KIT,PATIENT		A collection of items for instruction of patients in the proper procedures of oral hygiene consistent with a complete preventive dentistry program.
27819	MALT SOUP EXTRACT	MALT SOUP EXTRACT
27820	CHLORPHENIRAMINE MALEATE,ACETAMINOPHEN,AND PHENYLEPHRINE HYDROCHLORIDE TABLETS
27823	METHENAMINE MANDELATE,USP	METHENAMINE MANDELATE,USP
27825	PHENOL RED CARBOHYDRATE BROTH,DEHYDRATED
27826	POTASSIUM CYANIDE BROTH,DEHYDRATED
27828	VALVE,LIFT-CHECK	VALVE,LIFT-CHECK	A valve with a stem that may be mechanically actuated to two different positions by rotary or linear motion. In the first position, one side of the valve disk is located against the seat permitting movement of the disk in a manner that will allow a flow of fluid in one direction through the valve. In the second position, the valve disk is lifted from the seat to allow a flow of fluid in either direction through the valve. The valve disk may be spring loaded. See also VALVE, STOP-CHECK and VALVE, STOP-LIFT- CHECK.
27829	VALVE,STOP-LIFT-CHECK	VALVE,STOP-LIFT-CHECK	A valve with a stem that may be mechanically actuated to three different positions by rotary or linear motion. In the first position, the valve disk is located and locked against the seat permitting no fluid flow through the valve. In the second position, one side of the valve disk is located against the seat permitting movement of the disk in a manner that will allow a flow of fluid in one direction through the valve. In the third position, the valve disk is lifted from the seat to allow a flow of fluid in either direction through the valve. The valve disk may be spring loaded. See also VALVE, LIFT-CHECK and VALVE, STOP-CHECK.
27830	AMMONIUM THIOCYANATE SOLUTION
27831	DYE,DIRECT BLUE 1	DYE,DIRECT BLUE 1	A single colouring agent, with or without additives. Excludes biological stains, chemical indicators, DYE MIX (as modified), and DYE SOLUTION (as modified).
27832	PHENOL,LIQUEFIED,ANALYTICAL REAGENT	PHENOL,LIQUEFIED,AR
27833	PENTANE,ANALYTICAL REAGENT	PENTANE,AR
27835	AMMONIUM PHOSPHATE,MONOBASIC,ANALYTICAL REAGENT
27836	POTASSIUM CHLORIDE,TECHNICAL	KALIUM CHLORIDE
27839	BACTERIAL VACCINE CAPSULES	BACTERIAL VACCINE CAPSULES	A vaccine, containing varying amounts of bacteria, in capsule dosage form, designed to produce specific bacterial antibodies and heterophile antibodies.
27841	HYDROCORTISONE AND NEOMYCIN SULPHATE LOTION
27842	TRIAMCINOLONE ACETONIDE AND NEOMYCIN SULPHATE FOAM
27843	MERCURY BICHLORIDE OPHTHALMIC OINTMENT
27844	PREDNISOLONE,USP	PREDNISOLONE,USP
27846	BISMUTH SUBCARBONATE TABLETS	BISMUTH SUBCARBONATE TABLETS
27847	ACCESSORY KIT,DENTAL IMPRESSION MATERIAL SYRINGE		A group of accessory items for use with SYRINGE, DENTAL IMPRESSION MATERIAL.
27848	SYRINGE,DENTAL IMPRESSION MATERIAL		A device consisting of a barrel, plunger, tip retainer, and tip(s). It is designed to accommodate an empty cylinder which accepts light bodied impression material for injection into prepared teeth during dental restorative procedures.
27849	COVER,PROTECTIVE,VEHICLE FENDER-SEAT		A piece of material, such as cloth, paper, or the like, used to protect a vehicle fender or seat from becoming soiled or scratched during maintenance repair operations on the vehicle.
27850	DISK,RUPTURABLE	DISK,RUPTURABLE	A thin, circular, metallic or nonmetallic item with a flat or prebulged cross-sectional shape, designed to rupture at a predetermined pressure to prevent damage to hydraulic or pneumatic systems, or the like. It may include multiple pieces, such as a retainer ring, disk and vacuum support. It can be used independently or as a component part of a HEAD, SAFETY, PRESSURE RELIEF. For items without a rupture pressure rating, see DISK, SOLID, PLAIN.
27851	BOLT,CLOSE TOLERANCE	BOLT,CLOSE TOL	AN EXTERNALLY THREADED FASTENER WHOSE UNTHREADED PORTION IS OF A SPECIFIED GRIP LENGTH, PLATED OR UNPLATED, AND IS MACHINED TO A TOLERANCE OF ONE THOUSANDTH (0.001) OF AN INCH (0.025 MM) OR LESS OF A SPECIFIC DIAMETER FOR ITEMS ONE INCH (25 MM) OR LESS IN DIAMETER. ITEMS OVER ONE INCH (25 MM) IN DIAMETER SHALL HAVE A TOLERANCE OF FIFTEEN TEN-THOUSANDTHS (0.0015) OF AN INCH (0.038 MM) OR LESS. THE NOMINAL MAJOR DIAMETER OF THE THREADS SHALL BE AT LEAST ONE THOUSANDTH (0.001) OF AN INCH (0.025 MM) BELOW THE MINIMUM SHANK DIAMETER, BUT NOT BELOW THE MINIMUM MAJOR DIAMETER FOR APPLICABLE CLASS OF FIT, AS SHOWN IN THE SCREW THREAD STANDARDS, FED STD H28 AND/OR OTHER NATIONALLY RECOGNIZED STANDARDS. THE HEAD IS NOT DESIGNED TO BE HELD OR DRIVEN WITH AN INSERTED DRIVER, NOR IS IT DESIGNED FOR ROTATION BY THE THUMB AND FINGERS. A LOCKING FEATURE MAY BE INCORPORATED IN THE DESIGN OF THE HEAD OR THREADS. FOR ITEMS HAVING CLOSE TOLERANCE, AND FABRICATED FROM MATERIAL HAVING 160,000 POUNDS PER SQUARE INCH (1100 MEGAPASCALS) MINIMUM TENSILE STRENGTH, SEE BOLT, SHEAR. FOR ITEMS FABRICATED FROM MATERIAL HAVING LESS THAN 160,000 POUNDS PER SQUARE INCH (1100 MEGAPASCALS) MINIMUM TENSILE STRENGTH AND NOT HAVING A CLOSE TOLERANCE, SEE BOLT, MACHINE.
27852	SULFACETAMIDE SODIUM,PHENYLEPHRINE HYDROCHLORIDE,AND PREDNISOLONE ACETATE OPHTHALMIC SUSPENSION
27854	DIPHENHYDRAMINE HYDROCHLORIDE SYRUP
27855	HYDROCORTISONE ACETATE AND NEOMYCIN SULPHATE SUSPENSION,STERILE
27856	UREA AND SODIUM CYANIDE SOLUTION	UREA AND SODIUM CYANIDE SOL
27858	NEOMYCIN SULPHATE,POLYMYXIN B SULPHATE,AND HYDROCORTISONE ACETATE OPHTHALMIC SUSPENSION
27859	BACTERIAL VACCINE AND ANTIGEN	BACTERIAL VACCINE AND ANTIGEN	An antigenic preparation combining the immunizing properties of whole bacterial vaccines and soluble surface antigens. It is used in prophylaxis and treatment of bacterial infections accompanying and following upper respiratory infections.
27860	TYPHOID VACCINE,USP	TYPHOID VACCINE,USP
27861	BILIRUBIN SOLUTION	BILIRUBIN SOLUTION
27863	MEASLES VIRUS VACCINE,INACTIVATED
27864	CARICA PAPAYA PROTEOLYTIC ENZYMES TABLETS
27865	ETHINAMATE TABLETS,NF	ETHINAMATE TABLETS,NF
27866	SODIUM BICARBONATE,SODIUM BIPHOSPHATE,AND SODIUM PYROPHOSPHATE SUPPOSITORIES
27867	METHAPYRILENE HYDROCHLORIDE INJECTION
27868	METHAMPHETAMINE HYDROCHLORIDE AND SULFATHIAZOLE SODIUM SOLUTION
27869	TRIFLUPROMAZINE EMULSION	TRIFLUPROMAZINE EMULSION
27870	BORON TRIFLUORIDE ETHERATE,REAGENT
27871	HERBICIDE,ACROLEIN	HERBICIDE,ACROLEIN	An item consisting of chemical compound(s) specifically packaged for use in inhibiting growth of and/or killing weeds or unwanted plants.
27872	HERBICIDE,BORATE-MONURON-TRICHLOROBENZOIC ACID MIXTURE		An item consisting of chemical compound(s) specifically packaged for use in inhibiting growth of and/or killing weeds or unwanted plants.
27873	HERBICIDE,BORATE-TRICHLOROBENZOIC ACID MIXTURE		An item consisting of chemical compound(s) specifically packaged for use in inhibiting growth of and/or killing weeds or unwanted plants.
27874	HERBICIDE,BROMACIL	HERBICIDE,BROMACIL	An item consisting of chemical compound(s) specifically packaged for use in inhibiting growth of and/or killing weeds or unwanted plants.
27875	HERBICIDE,COPPER SULPHATE	HERBICIDE,COPPER SULPHATE	An item consisting of chemical compound(s) specifically packaged for use in inhibiting growth of and/or killing weeds or unwanted plants.
27876	INSECTICIDE,MALATHION-PIPERONYL-BUTOXIDE		An item consisting of chemical compound(s) specifically packaged for use in controlling and/or killing insects.
27881	CHLOROTHIAZIDE TABLETS,USP	CHLOROTHIAZIDE TABLETS,USP
27883	CHLORPROPAMIDE TABLETS,USP	CHLORPROPAMIDE TABLETS,USP
27887	METHSCOPOLAMINE NITRATE,CELLULASE,GLUTAMIC ACID HYDROCHLORIDE,OX BILE EXTRACT, PANCREATIN, PEPSIN, AND PENTOBARBITAL TABLETS
27888	ASCORBIC ACID,DESICCATED LIVER,AND VITAMIN B COMPLEX TABLETS
27889	EPHEDRINE HYDROCHLORIDE,ASCORBIC ACID,CITRUS BIOFLAVONOID GUAIFENESIN, METHAPYRILENE FUMARATE, PYRILAMINE MALEATE, AND SALICYLAMIDE CAPSULES
27890	MERETHOXYLLINE PROCAINE INJECTION	MERETHOXYLLINE PROCAINE INJEC
27891	MAFENIDE HYDROCHLORIDE,BENZOCAINE,AND HYDROCORTISONE SOLUTION
27892	MONO-MERCURY TETRA-IODO-FLUORESCEIN SODIUM SOLUTION
27893	ANTIGEN,GAMMA GLOBULIN SENSITIZED LATEX		A reagent composed of latex and human gamma globulin designed to give a positive reaction in the presence of a suitably diluted serum containing the rheumatoid factor.
27895	OXYTETRACYCLINE CALCIUM SYRUP	OXYTETRACYCLINE CALCIUM SYRUP
27896	SIMETHICONE AND MAGNESIUM HYDROXIDE EMULSION
27897	BROMELAINS,REAGENT	BROMELAINS,REAGENT	Purified enzymes obtained from pineapple juice by precipitation with alcohol and/or ammonium sulfate.
27898	DEOXYRIBONUCLEIC ACID,ANALYTICAL REAGENT	DEOXYRIBONUCLEIC ACID,AR
27902	FASTENER,TENT PURLIN	FASTENER,TENT PURLIN	An externally threaded fastener consisting of a stud which is threaded on one end and a head which is fabricated on the unthreaded end of the stud. The head is usually hexagonal in shape. It is designed to be fitted into a tent arch, tent door post, or the like, and pinned in place to connect tent purlins to structural members of a frame type tent.
27903	SPARTEINE SULPHATE INJECTION	SPARTEINE SULPHATE INJEC
27904	HERBICIDE,DICAMBA	HERBICIDE,DICAMBA	An item consisting of chemical compound(s) specifically packaged for use in inhibiting growth of and/or killing weeds or unwanted plants.
27905	SUCROSE OCTAACETATE,TECHNICAL	SUCROSE OCTAACETATE,TECH
27906	SODIUM TRICHLOROACETATE,TECHNICAL
27907	2,6-DI-tert-BUTYL-P-CRESOL,TECHNICAL
27908	P-TOLUENESULFONIC ACID,MONOHYDRATE,ANALYTICAL REAGENT
27909	LITHIUM SOLUTION	LITHIUM SOLUTION	A reagent containing a known amount of lithium ion in an appropriate solvent, suitable for analytical laboratory testing procedures.
27911	RHODAMINE B,TECHNICAL	RHODAMINE B,TECH
27912	ALIZARIN RED S,REAGENT	ALIZARIN RED S,REAGENT
27913	CLAYTON YELLOW,REAGENT	CLAYTON YELLOW,REAGENT
27914	RIBONUCLEASE,ANALYTICAL REAGENT	RIBONUCLEASE,AR
27915	RIBONUCLEIC ACID,SODIUM SALT,ANALYTICAL REAGENT
27916	SODIUM-LEAD ALLOY,ANALYTICAL REAGENT	SODIUM-LEAD ALLOY,AR
27917	SUPPORT,HERNIA	SUPPORT,HERNIA	An appliance worn to reinforce the muscles of the abdominal wall in cases of reducible rupture or hernia.
27918	PARTS KIT,LUBRICANT PUMP	KIT,LUBRICANT PUMP	A group of parts, not all having the same basic name, used for the repair or replacement of worn or damaged parts of an item. It may also include instruction sheets and material such as sandpaper, cement, gaskets, tape, and the like. For items containing parts and tools see REPAIR KIT (as modified).
27920	CHOLINE BITARTRATE,COBALAMIN CONCENTRATE,METHIONINE,AND VITAMIN B COMPLEX COMPLEX CAPSULES
27922	BILE SALTS MIXTURE FOR CULTURE MEDIUM
27924	OXYTETRACYCLINE-TETRACAINE HYDROCHLORIDE DENTAL CONES
27925	RACK,WHOLE BLOOD BAG	RACK,WHOLE BLOOD BAG	A basketlike item specially designed for holding blood filled bags for storage in refrigerators.
27926	PARTS KIT,TORQUE CONVERTER	KIT,TORQUE CONVERTER	A group of parts, not all having the same basic name, used for the repair or replacement of worn or damaged parts of an item. It may also include instruction sheets and material such as sandpaper, cement, gaskets, tape, and the like. For items containing parts and tools see REPAIR KIT (as modified).	Satu kit yang terdiri dari sekelompok suku cadang, digunakan untuk memperbaiki atau mengganti bagian-bagian yang rusak pada TORQUE CONVERTER, bisa juga termasuk didalamnya lembar petunjuk, gasket, shim, amplas dan sejenisnya.
27927	PLAQUE,MEMORIAL	PLAQUE,MEMORIAL	An ornamental item generally rectangular in shape. It may include an inscription, a seal, and/or other heraldic designs.
27928	SHIM STOCK,LAMINATED	SHIM STOCK,LAMINATED	A ferrous or nonferrous product of rectangular cross section uniform throughout. It is composed of thin layers of foil alternating with layers of adhesive binder to form a unit structure which can be reduced in thickness by peeling off one or more layers. It may be laminated or partly solid and partly laminated. All laminations must be of the same thickness.
27929	BARBED WIRE,CONCERTINA	BARBED WIRE,CONCERTINA	An entanglement of coiled barbed wire which can be pushed into a compact mass for transporting, and extended for use as an obstacle.
27931	CHEST,FLASHLIGHTS AND BATTERIES		A compartmented container with handles and lid, designed to accomodate flashlights and batteries.
27932	CHEST,MARKERS AND SIGNS	CHEST,MARKERS AND SIGNS	A compartmented container with handles and lid, designed to accomodate markers and signs.
27933	CHEST,MARKERS AND TAPE	CHEST,MARKERS AND TAPE	A compartmented container with handles and lid, designed to accomodate markers and tape.
27934	CITRIC ACID,ANHYDROUS,TECHNICAL	CITRIC ACID,ANHYDROU
27935	CLOTH,BEAVER	CLOTH,BEAVER	A heavily fulled, lustrous, double woven cloth in a plain or twill weave. The face is given a light nap and sheared to produce a smooth dense curly nap. The back may be finished with a loose curly nap.
27936	ALOIN,BELLADONNA,CASCARA,AND PODOPHYLLUM PILLS
27937	AMISOMETRADINE TABLETS	AMISOMETRADINE TABLETS
27938	AMODIAQUINE HYDROCHLORIDE TABLETS,USP
27942	GOLD POWDER-FOIL PELLET,DENTAL		An item consisting of gold powder compacted into small pellets, each wrapped in gold foil, for use as a filling material in restorative dentistry
27944	ANALYZER,OXYGEN	ANALYZER,OXYGEN	An item used for the detection and measurement of the oxygen content in air or other gases.
27945	BOOSTER-FITTING,PROPELLANT ACTUATED DEVICE		An item designed to connect two or more detonating cord assemblies, and contain and distribute a calculated flow of controlled detonation. It may be designed to be mounted through bulkheads, frames and the like. It may include a quick disconnect feature.
27946	CRAB MEAT,DEHYDRATED	CRAB MEAT,DEHYDRATED
27947	BROWN SAUCE	BROWN SAUCE	A liquid or soft dressing served with food to improve its taste.
27948	CALAMINE LOTION POWDER,PHENOLATED AND MENTHOLATED
27949	ANTIGEN,ACNE	ANTIGEN,ACNE
27950	ANTIGEN,RESPIRATORY	ANTIGEN,RESPIRATORY	An antigen/vaccine containing stated amounts of protein nitrogen derived from undenatured antigens, and used in the prophylaxis of respiratory infections.
27951	ANTIGEN,STAPHYLOCOCCUS-STREPTOCOCCUS
27952	THALLOUS CHLORIDE,REAGENT	THALLOUS CHLORIDE,REAG
27953	DEMECOLCINE,REAGENT	DEMECOLCINE,REAGENT
27954	ILEOSTOMY SET	ILEOSTOMY SET
27955	SODIUM CHLORIDE SOLUTION,SATURATED		A very highly concentrated solution of sodium chloride used in the water softening process, approaching the condition of brine.
27956	NEOMYCIN PALMITATE AND PROTEOLYTIC ENZYMES OINTMENT
27957	CASMAN MEDIUM BASE,DEHYDRATED	CASMAN MEDIUM BASE,DEHYDRATED
27961	METHYLTESTOSTERONE TABLETS,USP	METHYLTESTOSTERONE TABLETS,USP
27963	BETAMETHASONE TABLETS,NF	BETAMETHASONE TABLETS,NF
27966	dl-ASPARTIC ACID AND a-KETOGLUTARIC ACID SOLUTION
27967	SODIUM PYRUVATE SOLUTION	SODIUM PYRUVATE SOLUTION
27968	ANTIGEN,TYPHOID H	ANTIGEN,TYPHOID H
27970	METHICILLIN SODIUM FOR INJECTION,USP	METHICILLIN SODIUM FOR INJEC,USP
27974	WARFARIN SODIUM TABLETS,USP	WARFARIN SODIUM TABLETS,USP
27975	OXACILLIN SODIUM CAPSULES,USP	OXACILLIN SODIUM CAPSULES,USP
27976	BISMUTH SODIUM TRIGLYCOLLAMATE TABLETS
27977	BROMISOVALUM TABLETS	BROMISOVALUM TABLETS
27978	CAFFEINE AND SODIUM BENZOATE TABLETS
27979	BARBITAL TABLETS	BARBITAL TABLETS
2797A	TUBE,SCAFFOLDING	TUBE,SCAFFOLDING	A metal tube specifically designed for use in the erection of a temporary framework such as scaffold in buildings, racks, stages, trestles or the like.
27980	BOOTS,SAFETY	BOOTS,SAFETY	Footwear having safety features, such as steel box toes, or equivalent, nonslip heels and soles, and/or instep guards. They are worn to provide protection to the feet from an impact force and to prevent injury from falls due to slipping. Excludes BOOTS, CLIMBERS'.
27981	SEED,WHEATGRASS	SEED,WHEATGRASS
27982	PENICILLIN G POTASSIUM,STERILE,USP
27983	NITROETHANE,TECHNICAL	NITROETHANE,TECH
27985	DEXAMETHASONE SODIUM PHOSPHATE CREAM,USP
27987	THEOBROMINE CALCIUM SALICYLATE TABLETS
27988	MEPIVACAINE HYDROCHLORIDE INJECTION,USP
27989	IRON,QUININE,AND STRYCHNINE ELIXIR
27990	METARAMINOL BITARTRATE INJECTION,USP	METARAMINOL BITARTRATE INJEC,USP
27991	SEED,CABBAGE	SEED,CABBAGE
27992	EXTRACT,RUM	EXTRACT,RUM
27993	CHLORAMBUCIL TABLETS,USP	CHLORAMBUCIL TABLETS,USP
27994	CHINIOFON TABLETS	CHINIOFON TABLETS
27995	CRYSTAL VIOLET STAINING SOLUTION		Excludes METHYLROSANILINE CHLORIDE SOLUTION, USP; and METHYLROSANILINE CHLORIDE SOLUTION, DILUTED.
27996	THENOYLTRIFLUOROACETONE,REAGENT
27997	SOLVENT,HISTOLOGICAL	SOLVENT,HISTOLOGICAL	A solvent used in the field of histology.
27998	CELLULOLYTIC,AMYLOLYTIC,LIPOLYTIC,AND PROTEOLYTIC ENZYMES TABLETS
27999	CHLORTHALIDONE AND RESERPINE TABLETS
28000	SOUR CREAM SAUCE MIX	SOUR CREAM SAUCE MIX	A commercially prepared mixture of dry ingredients for a food. It has a sour cream base and requires the addition of milk to produce a sauce.
28002	DEXTROAMPHETAMINE TANNATE TABLETS
28003	DYPHYLLINE TABLETS	DYPHYLLINE TABLETS
28004	LEVOPROPOXYPHENE NAPSYLATE AND ASPIRIN CAPSULES
28007	EXERCISER,HAND	EXERCISER,HAND	A resilient item for use in medical treatment facilities to improve muscular streneth, coordination, range of motion, and circulation of hands and wrists of patients. It may have a finger loop as an integral part of the item.
28008	HOOD,CHEMICAL-BIOLOGICAL MASK		A covering for the head, neck, and shoulders, designed to fit over a chemical-biological mask without interference with wearer's vision or with air circulation through the filtering and outlet mechanism of the mask. It provides additional protection against chemical and biological toxic agents.
28009	HYDROCORTISONE,ALLANTOIN,AND COAL TAR EXTRACT LOTION
28010	TRIACETIN SOLUTION	TRIACETIN SOLUTION
28011	GLUCOSE SOLUTION FOR CULTURE MEDIUM
28012	LACTOSE SOLUTION FOR CULTURE MEDIUM
28013	MALTOSE SOLUTION FOR CULTURE MEDIUM
28014	MANNITOL SOLUTION FOR CULTURE MEDIUM
28015	PROCHLORPERAZINE EDISYLATE SYRUP,USP
28016	TUBE,AIRWAY,RESUSCITATOR	TUBE,AIRWAY,RESUSCITATOR	A device designed for use with a resuscitative face mask to assist in maintaining a patent airway into the pharynx of the patient.
28017	CUTTING EDGE,SCOOP,LOADER	CUTTING EDGE,SCOOP,LOADER	A metal blade designed to be bolted to the bottom of the scoop of a scoop type loader to form the earth cutting edge.
28018	STOOL,DENTAL OPERATING CHAIR		A stool designed for wide range movement to be used with a CHAIR, DENTAL OPERATING.
28019	BASE,DENTAL OPERATING STOOL	BASE,DENTAL OPERATING STOOL	An item designed to support a STOOL, DENTAL OPERATING CHAIR. It may accommodate one or two stools and is floor mounted.
2801A	COVER,ACCESS,PIPE	COVER,ACCESS,PIPE	A circular or oval item made of clay or concrete and designed for sealing socket openings in clay or concrete pipes or pipe fittings.
28020	REGULATOR,AIR PRESSURE,DEMAND		An item designed to deliver air automatically when the user inhales. It is intended for use by divers requiring pressurized air. Excludes REGULATOR, OXYGEN, DEMAND.
28021	ONIONS,PICKLED	ONIONS,PICKLED
28022	PEPPERS,PICKLED	PEPPERS,PICKLED
28023	SUCCINYLSULFATHIAZOLE TABLETS	SUCCINYLSULFATHIAZOLE TABLETS
28024	CALCIUM CYCLAMATE AND CALCIUM SACCHARIN TABLETS
28027	PHENOBARBITAL SODIUM INJECTION,USP	PHENOBARBITAL SODIUM INJEC,USP
28028	TESTOSTERONE CYPIONATE AND ESTRADIOL CYPIONATE INJECTION
28029	TRICHOLINE CITRATE,CYANOCOBALAMIN,METHIONINE,AND VITAMIN B COMPLEX SOLUTION SOLUTION
28030	TRIETHANOLAMINE,USP	TRIETHANOLAMINE,USP
28033	PHENYTOIN SODIUM,STERILE,USP	PHENYTOIN SODIUM,STERILE,USP
28034	MAGNESIUM SULPHATE INJECTION,USP	MAGNESIUM SULPHATE INJEC,USP
28035	GOLD SODIUM THIOMALATE INJECTION,USP	GOLD SODIUM THIOMALATE INJEC,USP
28036	HEXACHLOROPHENE,CETYL ALCOHOL,AND ISOPROPYL ALCOHOL
28037	CHLORAMPHENICOL FOR SUSPENSION,STERILE
28038	LIVER INJECTION CRUDE	LIVER INJECTION CRUDE
28039	n-AMYL ACETATE,REAGENT	n-AMYL ACETATE,REAGENT
28040	COOKIES,CHOCOLATE CHIP	COOKIES,CHOCOLATE CHIP
28041	RAVIOLI WITH CHEESE SAUCE,CANNED
28045	PARTS KIT,DRIVING AXLE DIFFERENTIAL		A group of items used in the repair of DIFFERENTIAL, DRIVING AXLE. It may contain such items as bevel gear(s), sleeve bearing(s), differential spider(s), thrust washer(s), shim(s), gasket(s), and the like. Excludes GEAR SET (as modified).	Satu kit yang terdiri dari sekelompok suku cadang, digunakan untuk memperbaiki atau mengganti bagian-bagian yang rusak pada DIFFERENTIAL, DRIVING AXLE, bisa juga termasuk didalamnya lembar petunjuk, gear, washer, gasket, shim, amplas dan sejenisnya.
28046	DUSTER,ENGINE OPERATED,FRAME MOUNTED		A frame mounted item that discharges atomized powder delousing compounds by means of a blower driven by an internal combustion engine. This item has no provisions for discharging liquids. Excludes SPRAYER, INSECTICIDE (as modified) and SPRAYER AND DUSTER, INSECTICIDE (as modified).
28047	INSERT AND TOOL ASSORTMENT,SCREW THREAD		Two or more different sizes and/or types of INSERT, SCREW THREAD furnished with corresponding tap(s) and tool(s) for installation.
28048	WHISKY,STRAIGHT	WHISKY,STRAIGHT
28049	BRANDY	BRANDY
28052	BASE,STORAGE AND DISPLAY SHELVING		An item designed to support SHELVING, STORAGE AND DISPLAY.
28053	TOP,STORAGE AND DISPLAY SHELVING		An item designed to cover the top area of SHELVING, STORAGE AND DISPLAY.
28054	CLEANER,VACUUM,ELECTRIC	CLEANER,VACUUM,ELEC	A MECHANICAL CLEANING DEVICE EQUIPPED WITH AN ELECTRIC MOTOR WHICH ACTUATES IMPELLER(S) OR FAN(S) AND/OR A REVOLVING BRUSH. THE IMPELLER(S) OR FAN(S) CREATES A VACUUM WITHIN THE HOUSING, AND WITH THE AID OF THE REVOLVING BRUSH, WHEN PRESENT, PICKS UP DUST AND PARTICLES OF DIRT BY SUCTION AND DEPOSITS THEM IN A BAG OR TANK TYPE RECEPTACLE. EXCLUDES BLOWER, ELECTRIC, PORTABLE WITHOUT ATTACHMENTS FOR THE PURPOSE OF PICKING UP DUST AND PARTICLES OF DIRT BY SUCTION, AND CLEANER, VACUUM, SELF-PROPELLED. SEE ALSO CLEANER, VACUUM, PNEUMATIC.
28055	CLEANER,VACUUM,PNEUMATIC	CLEANER,VACUUM,PNEU	An air operated cleaning device, without moving parts for power operation, which picks up dust, particles of industrial scrap, liquids, and/or sludge, by suction and deposits them in a tank type receptacle.
28058	BASE,STORAGE SECTION	BASE,STORAGE SECTION	An item designed to accommodate and support a single or stacked storage section. It may or may not contain provisions for attaching to the storage section.
28059	TOP,STORAGE SECTION	TOP,STORAGE SECTION	An item designed to cover the top area of a storage section. It may or may not contain provisions for attaching to the storage section.
28060	HEATER,WATER,LIQUID FUEL	HEATER,WATER,LIQUID FUEL	An item designed for heating water by a direct-fired method, using a liquid fuel burned in a combustion chamber inclosed within itself. It may be capable of using more than one type of fuel, such as gasoline, oil, kerosine, or jet fuel. It may be incorporated with a tank as an integral or as a separate unit for storage of the water so heated. For items that use liquefied petroleum gas, see HEATER, WATER, GAS. Excludes sidearm heaters.
28062	SODIUM IODIDE INJECTION	SODIUM IODIDE INJEC
28063	STERCULIA GUM	STERCULIA GUM
28064	SUBSTRATE SOLUTION AND DISPENSER		A pressurized container used in chemical agent detector kits to furnish substrate solution dropwise, when finger pressure is applied to the valve. The unit is not refillable.
28065	EXTENSION,SCREWDRIVER BIT	EXTENSION,SCREWDRIVER BIT	An item having one end designed to fit into the end of a screwdriver bit handle and the opposite end designed to accommodate a screwdriver bit. It is specifically designed to extend the length of a screwdriver bit.
28067	ABSORBENT MATERIAL,OIL AND WATER	ABSORBENT,OIL	A substance used to absorb grease, oil, or oil and water mixtures from the floors of garages, machine shops, and the like. It does not contain any organic or foreign matter. Excludes SWEEPING COMPOUND.
28068	ARMAMENT SUBSYSTEM,HELICOPTER,7.62 MILLIMETRE MACHINE GUN-40 MILLIMETRE GRENADE LAUNCHER		An armament subsystem designed for attachment of one or more 7.62 millimeter machine guns and one or more 40 millimeter grenade launchers to a HELICOPTER (as modified.)	INC 28068 DIBATALKAN / DIGANTI DENGAN, INC 68506, FIIG T102-sebuah, APP-KEY AH, PADA 080610 ~ Sebuah subsistem persenjataan dirancang untuk dipasang pada dari satu atau lebih senjata 7,62 milimeter mesin dan satu atau lebih peluncur granat 40 milimeter ke Helikopter (seperti dimodifikasi.)
28069	CHLORHEXIDINE HYDROCHLORIDE AND BENZOCAINE LOZENGES
28070	CHLORPROMAZINE HYDROCHLORIDE AND DEXTROAMPHETAMINE SULPHATE TABLETS
28071	CITRUS BIOFLAVONOID COMPOUND,MAGNESIUM SALICYLATE,MAGNESIUM p- AMINOBENZOATE, AND VITAMIN-MINERAL TABLETS
28072	THEOBROMINE SODIUM ACETATE TABLETS
28074	CALCULATOR,AMMUNITION IDENTIFICATION		An item used in training and/or in the field to assist in the use and/or identification of ammunition. It may include identification aids, such as ammunition colour codes, coloured contamination markers, and agent detection data. It may also include procedural data on explosive disposal and decontamination, safety precautions, self-protection, and treatment.
28076	DELINKER,POWERED	DELINKER,POWERED	A power operated machine designed to remove cartridges from webbed belts and/or metallic link belts.
28077	POTASSIUM CHLORIDE SOLUTION,SATURATED
28078	PRESSURE INDICATING COMPOUND,DENTAL		An item consisting of a paste and a wetting agent used for delineating areas of pressure on the internal surface of full dentures, partial dentures, inlays, and crowns. It may include a wetting agent.
28079	TENT COMPONENT KIT	TENT COMPONENT KIT	A group of items, such as tent pins, tent poles, ground anchors, and the like, which have been assembled and usually cased, or otherwise bound together, for use with a specific type tent.
28080	CASE,TENT COMPONENT KIT	CASE,TENT COMPONENT KIT	A case designed to hold such articles as tent pins, tent poles, ground anchors, and the like.
28081	POLE,TENT ERECTION	POLE,TENT ERECTION	An implement consisting of an upright portion and a shorter, crosswise portion at the top used to facilitate the erection of an air supported tent. It is not employed after erection when the tent is in use. See also POLE, TENT.
28082	MAINTENANCE KIT,CBR EQUIPMENT		A group of items consisting of tools and equipment, not all having the same basic name. Items within the collection facilitate such functions as the inspection, test, and repair of chemical, biological and radiological equipment.
28083	DENTAL EQUIPMENT SET,AIRCRAFT DEPOT MAINTENANCE BATTALION,SEABORNE		An assemblage of medical supplies and equipment required to provide emergency dental service to a seaborne aircraft depot maintenance battalion.
28084	MEDICAL EQUIPMENT SET,AIRCRAFT DEPOT MAINTENANCE BATTALION,SEABORNE		An assemblage of medical supplies and equipment required to provide medical service to a seaborne aircraft depot maintenance battalion.
28085	NOODLES,CHOW MEIN	NOODLES,CHOW MEIN	Noodles which have been fried in shortening until crisp.
28087	LASAGNA	LASAGNA	A food in the form of broad flat noodles made without eggs. Excludes the prepared dish.
28089	PORK BELLIES,SALTED	PORK BELLIES,SALTED
28090	SPIRONOLACTONE TABLETS,USP	SPIRONOLACTONE TABLETS,USP
28091	TOLAZOLINE HYDROCHLORIDE TABLETS	TOLAZOLINE HYDROCHLORIDE TABLETS
28092	ETHISTERONE TABLETS	ETHISTERONE TABLETS
28093	GENTIAN VIOLET TABLETS	GENTIAN VIOLET TABLETS
28094	HEXYLRESORCINOL PILLS,NF	HEXYLRESORCINOL PILLS,NF
28095	AMPYRONE,SODIUM BICARBONATE,AND SODIUM CARBONATE MIXTURE		A dry mixture used to make a reagent solution used in acid phosphatase determinations.
28098	METHOHEXITAL SODIUM FOR INJECTION,USP
28100	AMPHETAMINE SULPHATE INJECTION	AMPHETAMINE SULPHATE INJEC
28102	CHLORPHENIRAMINE MALEATE INJECTION,USP
28104	DIGITOXIN INJECTION,USP	DIGITOXIN INJEC,USP
28106	ESTRADIOL BENZOATE INJECTION,NF	ESTRADIOL BENZOATE INJEC,NF
28107	ESTRADIOL DIPROPIONATE INJECTION,NF	ESTRADIOL DIPROPIONATE INJEC,NF
28111	MENADIONE SODIUM BISULFITE INJECTION,NF
28113	METHSCOPOLAMINE BROMIDE INJECTION,NF	METHSCOPOLAMINE BROMIDE INJEC,NF
28114	PROGESTERONE INJECTION,USP	PROGESTERONE INJEC,USP
28117	INSERT,COMPARTMENT,OFFICE CREDENZA		A removable item specifically designed to fit in a CREDENZA, OFFICE to provide compartments of various working arrangements. It may have file drawers, storage drawers, and/or shelf(ves).
28118	PACKAGING MACHINE,LEAFLET,POWER DRIVEN		A machine designed for prepackaging leaflets to a predetermined size and shape for insertion in a capsule used as a head on a bomb, a missile, and/or a regular artillery shell used by special forces.
28119	MULTIPLIER,TORQUE WRENCH	MULTIPLIER,TORQUE	A device designed for use in conjunction with a torque wrench to provide a power ratio and to increase the torque of the wrench.
2811A	UNIVERSAL INDICATOR	UNIVERSAL INDICATOR
28120	NECTAR,GUAVA,CANNED	NECTAR,GUAVA,CANNED
28121	PROCHLORPERAZINE SUPPOSITORIES,USP
28122	METHYLPREDNISOLONE SODIUM SUCCINATE FOR INJECTION,USP
28124	SULFATHIAZOLE	SULFATHIAZOLE
28127	ETHYL CHLORIDE-DICHLOROTETRAFLUOROETHANE MIXTURE
28128	PARTS KIT,LINEAR ACTUATING CYLINDER ASSEMBLY	KIT,CYLINDER	A GROUP OF PARTS, NOT ALL HAVING THE SAME BASIC NAME, USED FOR THE REPAIR OR REPLACEMENT OF WORN OR DAMAGED PARTS OF AN ITEM. IT MAY ALSO INCLUDE INSTRUCTION SHEETS AND MATERIAL SUCH AS SANDPAPER, CEMENT, GASKETS, TAPE, AND THE LIKE. FOR ITEMS CONTAINING PARTS AND TOOLS SEE REPAIR KIT (AS MODIFIED).	SATU KIT YANG TERDIRI DARI SEKELOMPOK SUKU CADANG, DIGUNAKAN UNTUK MEMPERBAIKI ATAU MENGGANTI BAGIAN-BAGIAN YANG RUSAK PADA CYLINDER ASSEMBLY, ACTUATING LINEAR BISA JUGA TERMASUK DIDALAMNYA LEMBAR PETUNJUK, WASHER, GASKET, SHIM, AMPLAS DAN SEJENISNYA.
28129	COOKIE DOUGH,CHILLED	COOKIE DOUGH,CHILLED	A comercially prepared, ready-to-bake, flavoured cookie mix in the dough form.
28130	AMPHOTERICIN B FOR INJECTION,USP	AMPHOTERICIN B FOR INJEC,USP
28131	GLUCAGON FOR INJECTION,USP	GLUCAGON FOR INJEC,USP
28138	STREPTODUOCIN FOR INJECTION	STREPTODUOCIN FOR INJEC
28139	HEAD,SAFETY,PRESSURE RELIEF	HEAD,SAFETY	An item of varying shape and size consisting of a metallic body which incloses a nonreusable metallic or nonmetallic disk(s), which is designed and calibrated to burst at a given pressure. The disk may or may not be included with the item. It may be used independently, or in conjunction with relief valves to relieve overpressure, and to protect relief valve(s) from corrosive conditions. Excludes VALVE, SAFETY RELIEF and PLUG, FUSIBLE.
28140	TRANSMITTER,ANGLE OF ATTACK	TRANSMITTER,ANGLE OF ATTACK	An item that measures and transmits information electrically, relative to angle of airflow with respect to a reference line, such as the longitudinal or lateral axis of an aircraft. Excludes TRANSDUCER, MOTIONAL PICKUP. See also TRANSMITTER (as modified).
28141	TESTOSTERONE CYPIONATE INJECTION,USP	TESTOSTERONE CYPIONATE INJEC,USP
28144	FLAVOURING,IMITATION SHERRY	FLAVOURING,IMITATION SHERRY
28145	TIP,NONELECTRIC SOLDERING IRON		A metallic item designed to be attached to the end of a nonelectric soldering iron for the purpose of transmitting heat to the item being soldered.
28149	POTASSIUM AMINOBENZOATE,ASCORBIC ACID,HOMATROPINE PHYSOSTIGMINE SALICYLATE, AND POTASSIUM SALICYLATE TABLETS
28151	TESTER,HYDRAULIC HOSE ASSEMBLY	TESTER,HYDRAULIC HOSE ASSY	A pneumatically operated unit consisting of a pump, a fluid reservoir, filters, lines, fittings, and control gauges. It is specifically designed to perform proof pressure and leakage tests on hose assemblies.
28152	TOOTH,SURFACE RIPPING	TOOTH,SURFACE RIPPING	An item designed to attach to the end of a tooth shank of a scarifier, excavator bucket, dipper, or the like, and forms the cutting or ripping edge. It is used on a variety of earth moving, construction, mining, excavating, and highway maintenance equipment for breaking the hard surface.
28153	LEGGINGS,SURGICAL	LEGGINGS,SURGICAL	A covering for the lower limbs, designed to be worn by patients to provide warmth during surgery or obstetrical procedures.
28154	DRILL,BONE,ELECTRIC	DRILL,BONE,ELECTRIC	An explosion-proof item with a self-contained power unit and necessary accessories for wide-range drilling, screw inserting, and reaming procedures in orthopaedic surgery.
28155	HUMIDIFIER,OXYGEN	HUMIDIFIER,OXYGEN	An item designed to deliver oxygen to a patient via a mask or nasal catheter.
28156	HANDLE,LARYNGOSCOPE	HANDLE,LARYNGOSCOPE	A detachable component of a LARYNGOSCOPE. It is also designed to accommodate LARYNGOSCOPE blades.
28157	GUIDE,PUDENDAL NEEDLE	GUIDE,PUDENDAL NEEDLE	An item used to facilitate the entrance transvaginally, directing medication for prudendal and pericervical blocks.
28158	INSECTICIDE,CARBARYL	INSECTICIDE,CARBARYL	An item consisting of chemical compound(s) specifically packaged for use in controlling and/or killing insects.
28159	POVIDONE-IODINE OINTMENT	POVIDONE-IODINE OINTMENT
28160	HELIUM-METHANE	HELIUM-METHANE	A gaseous mixture composed of helium and methane.
28161	BROMCRESOL GREEN SOLUTION	BROMCRESOL GREEN SOLUTION
28162	DISODIUM ETHYLENEDIAMINETETRAACETATE-SODIUM CHLORIDE SOLUTION
28165	BELLADONNA ALKALOIDS,PHENOBARBITAL,AND VITAMIN B COMPLEX TABLETS
28166	ACETAMINOPHEN,ALUMINIUM HYDROXIDE,ASPIRIN,CAFFEINE,AND CALCIUM GLUCONATE GLUCONATE TABLETS
28167	PHENACETIN,ASPIRIN,HYOSCYAMINE SULPHATE,PHENIRAMINE PHENOBARBITAL, AND PHENYLEPHRINE HYDROCHLORIDE TABLETS
28169	DICHLORPHENAMIDE TABLETS,USP	DICHLORPHENAMIDE TABLETS,USP
28170	CHARGE,PROPELLING,90 MILLIMETRE
28173	DAPSONE TABLETS,USP	DAPSONE TABLETS,USP
28175	INSULIN ZINC SUSPENSION,EXTENDED,USP
28176	INSULIN ZINC SUSPENSION,PROMPT,USP
28181	PARTS KIT,HYDRAULIC TRANSMISSION PUMP		A group of parts, not all having the same basic name, used for the repair or replacement of worn or damaged parts of an item. It may also include instruction sheets and material such as sandpaper, cement, gaskets, tape, and the like. For items containing parts and tools see REPAIR KIT (as modified).
28182	p-DIMETHYLAMINOBENZALDEHYDE SOLUTION
28183	GUARD,AIRCRAFT GROUND SERVICING		An item designed to protect a protruding and/or vulnerable part of an aircraft, such as angle of attack probe, transmitter vane, aileron trailing edge, compartment window, and the like. It prevents physical damage to the part and possible injury to personnel while the aircraft is on the ground. It is usually red in colour and has a warning streamer attached to indicate removal before flight. Excludes SHIELD, AIRCRAFT GROUND SERVICING; SCREEN, AIRCRAFT GROUND SERVICING; GUARD (as modified); BUMPER (as modified); COVER (as modified); PAD (as modified); and PROTECTOR (as modified).
28184	SCREEN,AIRCRAFT GROUND SERVICING		An item designed to fit into and/or over various external openings in an aircraft, such as engine air inlets, bleed air outlets, and fuel tank vents, to prevent the entrance of foreign matter during engine run-up or during operation of other components requiring air while the aircraft is on the ground. It is usually red in colour and may have a warning streamer attached to indicate removal before flight. Excludes SHIELD, AIRCRAFT GROUND SERVICING.
28187	GEAR-SLIP CLUTCH,SPUR	GEAR-SLIP CLUTCH,SPUR	A safety device consisting of a spur gear mounted on a common hub with a preloaded spring force designed to limit the gears free movement on the hub. The device is used in the same manner as a standard type spur gear. However, at a preset torque range or rate the preloaded spring force will release and allow the gear to slip on the hub to prevent possible damage to the gear train or driving mechanism.
28189	JAR,PIPETTE	JAR,PIPETTE	An item used for soaking or washing pipets and other laboratory glassware.
28190	ROCKET,CHEMICAL AGENT,2.75 INCH
28191	SLIDE,DRAWER,EXTENSION	SLIDE,DRAWER,EXTENSION	An item designed to be installed in a cabinet or rack to provide support and a sliding or rolling surface for a drawer, or the like. A portion of the slide extends with the drawer to provide support when the drawer is in the open position.
28192	BLADDER,ACCUMULATOR,HYDRAULIC	BLADDER,ACCLMTR	An item fabricated from a flexible material, to be used in conjunction with an ACCUMULATOR, HYDRAULIC for the purpose of alleviating line shock and to equalize and maintain a predetermined pressure. It may include an integrally moulded valve.	Item dibuat dari bahan yang fleksibel, digunakan untuk dihubungkan dengan ACCUMULATOR, HYDRAULIC untuk tujuan mengurangi getaran dan untuk menyamakan dan mempertahankan tekanan yang telah ditetapkan. Bisa termasuk juga dengan katup di dalamnya.
28193	MANIKIN,RESUSCITATION TRAINING	MANIKIN,CPR	A model of the human body designed for the purpose of teaching closed chest cardiac compression, mouth-to-mouth resuscitation, and mouth-to-nose resuscitation.
28194	MANIKIN,THORACIC CROSS SECTION		A cutaway model of a section of the human body which displays areas or portions of the lungs, ribs, sternum, spine, or the like. It is designed for the purpose of teaching external cardiac compression.
28195	PIPETTE,NONVOLUMETRIC	PIPETTE,NONVOLUMETRIC	A tubular, ungraduated instrument with a capillary end and a top that may be constricted. It is generally used in the transfer of virus, bacteriology, immunology, haematology, blood bank, and other laboratory work. Excludes types that are graduated and/or designed for specific use.
28202	CALCIUM CARBONATE,MAGNESIUM CARBONATE,AND MAGNESIUM TRISILICATE TABLETS
28203	DEXBROMPHENIRAMINE MALEATE AND PSEUDOEPHEDRINE SULPHATE TABLETS
28204	TETRACYCLINE PHOSPHATE COMPLEX,PHENAZOPYRIDINE HYDROCHLORIDE,AND SULFAMETHIZOLE CAPSULES
28206	IRON,QUININE,AND STRYCHNINE PHOSPHATES ELIXIR
28207	STREPTOCOCCUS VACCINE	STREPTOCOCCUS VACCINE
28208	FIRST AID KIT,BURN TREATMENT		A group of ointments, pads, dressings, and the like, used for emergency treatment of burns.
28209	OPTICAL RESUPPLY SET	OPTICAL RESUPPLY SET	A set of optical replenishment supplies necessary for optical fabrication requirements for support of troops.
28211	BUSHING DRIVER SET	BUSHING DRIVER SET	A group of various sized bushing drivers designed to install and remove bushings. It may include driver nuts, adapters, and the like.
28212	DECAVITAMIN CAPSULES,USP	DECAVITAMIN CAPSULES,USP
28213	ERYTHROMYCIN ESTOLATE CAPSULES,NF
28215	ROLLER,LINEAR-ROTARY MOTION	ROLLER,MOTION	A CYLINDRICAL BODY HAVING A CENTRALLY LOCATED HOLE TO ACCOMMODATE A PIN OR SHAFT FOR ATTACHMENT TO A PUSH ROD GUIDE, YOKE, ROCKER ARM, TURNTABLE, OR RAIL. THE ITEM PROVIDES A ROLLING CONTACT WITH THE FACE OF A VALVE STEM, OR THE LOBES OF A CAM RING OR CAMSHAFT ON ENGINES, FUEL INJECTION PUMPS, LATCHES, TURNTABLES, PARALLEL BEARING SURFACES REQUIRING A ROLLER SUPPORT, AND THE LIKE. EXCLUDES BEARING, ROLLER, CYLINDRICAL; ROLLER, ELECTRICAL SWITCH; AND FRICTION BEARINGS. SEE ALSO CAM FOLLOWER, NEEDLE BEARING.
28216	ETHYL BISCOUMACETATE TABLETS	ETHYL BISCOUMACETATE TABLETS
28217	FERROUS FUMARATE TABLETS,USP	FERROUS FUMARATE TABLETS,USP
28220	IOPHENOXIC ACID TABLETS	IOPHENOXIC ACID TABLETS
28221	MEDROXYPROGESTERONE ACETATE TABLETS,USP
28223	METHAZOLAMIDE TABLETS,USP	METHAZOLAMIDE TABLETS,USP
28225	PREDNISOLONE ACETATE SUSPENSION,STERILE,USP
28227	GRISEOFULVIN TABLETS,USP	GRISEOFULVIN TABLETS,USP
28228	ETHOHEPTAZINE CITRATE TABLETS	ETHOHEPTAZINE CITRATE TABLETS
28231	HEXESTROL TABLETS	HEXESTROL TABLETS
28232	HOMATROPINE METHYLBROMIDE TABLETS,NF
28233	HYDROCHLOROTHIAZIDE TABLETS,USP	HYDROCHLOROTHIAZIDE TABLETS,USP
28234	CARRIER,81 MILLIMETRE MORTAR		A lightly armored, amphibious, full or half tracked carrier designed to transport a MORTAR, 81 MILLIMETER and a crew to operate the mortar.
28235	CARRIER,107 MILLIMETRE MORTAR		A lightly armored, amphibious, full or half tracked carrier designed to transport a MORTAR, 107 MILLIMETER and a crew to operate the mortar.
28236	PHOSPHATIZING OUTFIT	PHOSPHATIZING OUTFIT	A collection of items consisting of tanks, exhaust hoods, valves, heating steam coil, mercury switch tube, and other parts required for phosphatizing work.
28237	CEREAL,CORN,PUFFED	CEREAL,CORN,PUFFED	A commercially prepared breakfast food made from corn.
28238	CEREAL,OATS,PUFFED	CEREAL,OATS,PUFFED	A commercially prepared breakfast food made from oats.
28240	CEREAL,RICE,PUFFED	CEREAL,RICE,PUFFED	A commercially prepared breakfast food made from rice.
28241	CEREAL,WHEAT,PUFFED	CEREAL,WHEAT,PUFFED	A commercially prepared breakfast food made from wheat.
28242	CEREAL,SHREDDED CORN BISCUIT,PUFFED		A commercially prepared breakfast food made from corn.
28245	DIPHEMANIL METHYLSULFATE,SALICYLIC ACID,AND UNDECYLENIC ACID CREAM
28246	ORPHENADRINE HYDROCHLORIDE,ALUMINIUM HYDROXIDE,BISMUTH ALUMINATE,AND MAGNESIUM CARBONATE SUSPENSION
28247	FILE,PULP CANAL,DENTAL	FILE,PULP CANAL,DENTAL	A cutting instrument for opening, enlarging, and smoothing the walls of root canals during endodontic procedure.
28248	REAMER,PULP CANAL,DENTAL	REAMER,PULP CANAL,DENTAL
28249	CATHETER,INTRAVENOUS	CATHETER,INTRAVENOUS	A component of a CATHETER AND NEEDLE UNIT, INTRAVENOUS. It is a flexible, homogenous, hollow, cylindrical item, having a funnel or luer end, suitable for introduction into a vein. It is nontoxic and free from tissue reaction, and capable of insertion through a hypodermic needle of specific size. For items without funnel or luer end, see TUBE, INTRAVENOUS.
28250	SURGICAL PACK,DISPOSABLE	SURGICAL PACK,DISPOSABLE	An assortment of prepackaged disposable items for use in surgery or for post operative care. It may contain drapes, towels, sponges, dressings, underpads, suture removal forceps, preparation razor, and the like.
28251	METHYCLOTHIAZIDE AND DESERPIDINE TABLETS
28254	CHLORPROMAZINE SUPPOSITORIES,USP	CHLORPROMAZINE SUPPOSITORIES,USP
28256	PHENINDAMINE TARTRATE TABLETS,NF	PHENINDAMINE TARTRATE TABLETS,NF
28258	SUTURE CLIP KIT	SUTURE CLIP KIT	A group of items required to effect suturing of surgical incisions or skin ruptures.
28260	EGGNOG MIX,DRY	EGGNOG MIX,DRY	A commercially prepared mixture of dry ingredients for a food. It requires the addition of milk or cream in recommended portions to produce the drink, EGGNOG.
28261	FLAVOURING,IMITATION BRANDY	FLAVOURING,IMITATION BRANDY
28263	PADDING SET,LAUNDRY PRESS,COMMERCIAL		A set consisting of one or more pads, bottom flannels, top flannels, and covers, or any combination of pads, flannels, and covers which are used for covering the pressing buck of a commercial laundry press.
28264	PROGESTERONE TABLETS,USP	PROGESTERONE TABLETS,USP
28268	CYCLOTHIAZIDE AND POTASSIUM CHLORIDE TABLETS
28270	DEXAMETHASONE,ALUMINIUM ASPIRIN,AND ORPHENADRINE HYDROCHLORIDE TABLETS
28271	CYANOCOBALAMIN WITH INTRINSIC FACTOR CONCENTRATE,ASCORBIC ACID,FERROUS FUMARATE, AND FOLIC ACID CAPSULES
28272	PARALDEHYDE,STERILE,USP	PARALDEHYDE,STERILE,USP
28274	BOTTLE,SPRAY	BOTTLE,SPRAY	A plastic bottle containing a spray plug and siphon tube, designed for the accommodation of liquid medicaments, producing a spray by the squeeze action of the bottle.
28275	DUMMY CARTRIDGE,152 MILLIMETRE		An empty or completely inert item which simulates the true cartridge. It is used for display purposes and/or training operations, such as assembly, handling, and dry-run exercises.
28276	ARMAMENT SUBSYSTEM,HELICOPTER,20 MILLIMETRE AUTOMATIC GUN		An armament subsystem designed for attachment of one or more GUN, AUTOMATIC, 20 MILLIMETER; to a HELICOPTER (as modified).	Sebuah subsistem persenjataan dirancang untuk dipasang dari satu atau lebih SENAPAN OTOMATIS 20 MILIMETER untuk Helikopter (seperti dimodifikasi).
28277	LINING SET,FRICTION	LINING SET,FRICTION	Two or more friction linings grouped together for a clutch, brake, or the like. For items whose component parts do not have the same basic name, see PARTS KIT (as modified). See also BRAKE LINING KIT.	Dua atau lebih lapisan gesek (friksi) dikelompokkan bersama digunakan untuk kopling, rem, atau sejenisnya. Untuk item komponen yang tidak memiliki nama dasar yang sama, lihat PARTS KIT. Lihat juga BRAKE LINING KIT.
28279	PHENTOLAMINE HYDROCHLORIDE TABLETS,NF
28281	POLYMYXIN B SULPHATE TABLETS	POLYMYXIN B SULPHATE TABLETS
28282	PYRILAMINE MALEATE TABLETS,NF	PYRILAMINE MALEATE TABLETS,NF
28284	MECAMYLAMINE HYDROCHLORIDE TABLETS,NF
28289	DEANOL ACETAMIDOBENZOATE TABLETS	DEANOL ACETAMIDOBENZOATE TABLETS
28290	DIBROMOSALICYLALDEHYDE SOLUTION	DIBROMOSALICYLALDEHYDE SOL
28291	ZINC SULPHATE,ALUMINIUM SULPHATE,CALCIUM ACETATE,CAMPHOR,AND COPPER SULPHATE MIXTURE
28294	CASE,RESUSCITATOR AND ASPIRATOR
28295	CHLORPHENIRAMINE MALEATE TABLETS,MODIFIED
28297	POLYMYXIN B SULPHATE,STERILE,USP	POLYMYXIN B SULPHATE,STERILE,USP
28298	CARRIER,FLAME THROWER	CARRIER,FLAME THROWER	A lightly armored, amphibious, full-or half-tracked carrier on which is mounted a FLAME THROWER, MECHANIZED, MAIN ARMAMENT.
28301	PULLER KIT,STEERING WHEEL	PULLER KIT,STEERING WHEEL	A group of closely related parts and/or attachments which are designed to be assembled into different functional combinations in order to remove steering wheels on selected makes of automotive vehicles. Excludes PULLER KIT, MECHANICAL; and PULLER KIT, UNIVERSAL.
28302	ALIGNMENT TOOL,WELDING,PIPE	ALIGNMENT TOOL,WELDING,PIPE	A portable, hand operated device which can be externally or internally affixed to two sections of pipe by an integral screw, cam lever, or hydraulic mechanism. It is designed to align and hold two sections of pipe together during welding operation. It is normally used in pipeline laying and construction.
28303	OILER AND PICKLER,AIRCRAFT ENGINE,TRAILER MOUNTED		A complete unit capable of being transported by land or air. It is designed to preoil all internal moving parts of aircraft reciprocating engines after removal from storage and to coat with a protective pickling solution prior to storage for prevention of rust, corrosion, and the like.
28304	CUTTER,CARTRIDGE ACTUATED	CUTTER,CARTRIDGE ACTUATED	A cartridge actuated device designed to sever electrical cable, wire rope, parachute reefing lines, pipe, and the like, by utilizing a cartridge to actuate the cutting blade. In operation the device may be affixed and controlled by automatic, remote control, or manual methods. Also, these items may be suitable for use underwater.
28305	CUTTER,PROPELLANT ACTUATED	CUTTER,PROPELLANT ACTUATED	A propellant actuated device designed to sever electrical cable, wire rope, parachute reefing lines, pipe, and the like, by utilizing a propellant charge to actuate the cutting blade. In operation the device may be affixed and controlled by automatic, remote control, or manual methods. Also, these items may be suitable for use underwater.
28306	MECLIZINE AND PYRIDOXINE SOLUTION
28308	PARTS KIT,ROTARY PUMP	KIT,ROTARY PUMP	A group of parts, not all having the same basic name, used for the repair or replacement of worn or damaged parts of an item. It may also include instruction sheets and material such as sandpaper, cement, gaskets, tape, and the like. For items containing parts and tools see REPAIR KIT (as modified).
28310	SENNA POD EXTRACT	SENNA POD EXTRACT
28312	FEEDER,AMMUNITION	FEEDER,AMMUNITION	A mechanical device designed to supply uniform quantities of cartridges and/or projectiles from hoppers to conveyors by means of a vibrating tray, plate, or chute.
28314	CARBACHOL OPHTHALMIC SOLUTION,USP
28315	SULFANILAMIDE	SULFANILAMIDE
28316	ROLLER,TOWED,VIBRATING	ROLLER,TOWED,VIBRATING	A towed piece of equipment consisting of a steel drum or roll, mounted in a framework by which it is pulled, and an engine powered vibrating device which transmits a vibratory force to the roller drum. It is used for compacting earth and similar materials related to road construction.
28317	COVER,PROTECTIVE,DUPLICATING MACHINE CYLINDER		A chemically treated paper cover for use on duplicating machine cylinders to protect the mat of the cylinder, when the machine is not in use, by preventing the drying or hardening of the inks.
28318	BASKET,PIPETTE	BASKET,PIPETTE	An item which accommodates pipets for washing and is designed to be inserted into a pipet jar or rinser for the washing cycle.
28319	GRIP ASSEMBLY,CONTROLLER,WEAPON	GRIP ASSY,CONTROLLER,WEAPON	A hand grip, usually of pistol grip design, designed to be mounted in the sighting station of a helicopter, combat tank, or other combat vehicle. It incorporates electrical controls for remotely actuating firing and/or sighting movement of a machine gun(s), grenade launcher(s), rocket launcher(s), and the like, or a combination thereof. Excludes GRIP ASSEMBLY, CONTROLLER, AIRCRAFT.	Sebuah pegangan tangan, biasanya desain pistol grip, dirancang untuk dipasang di stasiun pengamatan untuk helikopter, tank tempur, kendaraan tempur atau lainnya. Ini menggabungkan pengontrol listrik untuk jarak jauh menembak penggerakan dan / atau gerakan penampakan dari senapan mesin (s), peluncur granat (s), peluncur roket (s), dan sejenisnya, atau kombinasi keduanya. Tidak termasuk PEGANGAN ASSEMBLY, CONTROLLER, PESAWAT.
28320	ALKAVERVIR TABLETS	ALKAVERVIR TABLETS
28321	AMINOPHYLLINE,ALUMINIUM HYDROXIDE GEL,BENZOCAINE,EPHEDRINE HYDROCHLORIDE, PHENOBARBITAL, AND POTASSIUM IODIDE TABLETS
28322	PIPERIDOLATE HYDROCHLORIDE,AMYLOLYTIC ENZYME,CELLULOLYTIC PANCREATIN, PROTEOLYTIC ENZYME, AND TAUROCHOLIC ACID TABLETS
28323	PYRIMETHAMINE TABLETS,USP	PYRIMETHAMINE TABLETS,USP
28324	PLATFORM,TAILGATE,VEHICLE BODY		An item specifically designed to be horizontally mounted on a vehicle tailgate. The item consists of a floored area and must have facilities for pivoting to various positions from the top and/or bottom, for use in repairing, cleaning, installing, and inspection of property, machinery, and equipment above the general floor level. It includes items with hardware, such as CHAIN ASSEMBLY, SINGLE LEG; HINGE (as modified); HOOK (as modified), and the like. Excludes rear end mounted side rack, platform truck and TAILGATE, HYDRAULIC LIFTING, VEHICULAR.
28327	PIPERIDOLATE HYDROCHLORIDE AND PHENOBARBITAL CAPSULES
28329	TETRACYCLINE HYDROCHLORIDE AND NYSTATIN CAPSULES
28330	GRISEOFULVIN CAPSULES,USP	GRISEOFULVIN CAPSULES,USP
28331	MARKER,OPHTHALMIC LENS	MARKER,OPHTHALMIC LENS	An instrument for marking the cutting axis and centre on single vision and multifocal lenses. For instruments used for measuring lens chacteristics, as well as for marking the cutting axis and centre, see LENS MEASURING INSTRUMENT, OPHTHALMIC.
28333	POTASSIUM IODIDE TABLETS	POTASSIUM IODIDE TABLETS
28334	PHENETHICILLIN POTASSIUM TABLETS,NF
28335	OUTLET,PIPE	OUTLET	A fitting having one end connection designed to accommodate a pipe. The other end is designed to be attached to a flat surface or the external contour of a pipe, tube, or fitting by welding, brazing, soldering, or the like. It is used to fabricate pipe outlets in a piping or tubing line.
28336	OUTLET,TUBE	OUTLET,TUBE	A fitting having one end connection designed to accommodate tubing. The other end is designed to be attached to a flat surface or the external contour of a tube, pipe or fitting by welding, brazing, soldering, or the like. It is used to fabricate tube outlets in a pipe or tubing line.
28337	HOISTING UNIT,TRUCK MOUNTING		A group of items consisting of a chain hoist, towbar, and a hoist superstructure designed for mounting on a truck used for maintenance operations to pick up and/or tow vehicles. It may include mounting accessories.
28338	POTASSIUM PHOSPHATE-SODIUM PHOSPHATE SOLUTION
28339	CUTTING MACHINE,OPHTHALMIC LAPS		An item used in an optical prescription laboratory for truing laps to the desired range.
28340	PHOSPHOMOLYBDIC ACID,ANALYTICAL REAGENT	PHOSPHOMOLYBDIC ACID,AR
28341	CLEANING COMPOUND,LABORATORY GLASSWARE	CLEANING COMPOUND,LAB	A compound composed primarily and essentially of an acid, principally sulphuric acid, used in cleaning laboratory glassware and ceramic ware/porcelain. It contains an oxygenating agent, such as potassium or sodium dichromate.
28344	VALVE SPUD,PNEUMATIC TYRE	VALVE SPUD,PNEU TYRE	A metal item externally threaded to accommodate a valve extension. The mounting end may have a base with fittings. It is primarily designed for mounting on large core inner tubes.
28345	GRIP,GRENADE LAUNCHER	GRIP,GRENADE LAUNCHER
28347	HEATER,INDUCTION,HIGH FREQUENCY		A device designed for localized heating by means of a high frequency electric current that is caused to flow through the material to be heated by electromagnetic induction. Applications include heating for forging, annealing, hardening, soldering, and strain relief. Excludes FURNACE, METAL MELTING (AS MODIFIED).
28348	COVER,AIRCRAFT GROUND SERVICING		A fabricated reusable textile, leather, or plastic item specifically designed to fully or partially cover an aircraft surface(s) or aircraft component(s) to protect against dust, dirt, and weather elements during maintenance operations or while the aircraft is on the ground. It normally has ropes, straps, snap fasteners, slide fasteners, and the like, for securing purposes. It usually has a warning streamer to indicate removal before flight. Excludes COVER, AIRCRAFT ENGINE; SHIELD, AIRCRAFT GROUND SERVICING; GUARD, AIRCRAFT GROUND SERVICING; and COVER (as modified).
28349	COVER SET,AIRCRAFT GROUND SERVICING		An item consisting of two or more individual COVER, AIRCRAFT GROUND SERVICING joined together by rope, cord, or the like, and usually has a warning streamer.
28350	PAPER,LETTERPRESS,MULTIPLE	PAPER,LETTERPRESS,MULTIPLE	Paper of varying quality and size. It is designed specifically for use on a printing press or duplicating machine to produce two or more letters, forms, or the like, on a single sheet of paper. The printed product is to be cut into individual forms. Excludes PAPER (as modified).
28351	FERRIC CHLORIDE SOLUTION,REAGENT
28352	TIMER,FIRE CONTROL,BOMBING	TIMER,FIRE CONTROL,BOMBING	A device used to activate and/or deactivate components or associated unit(s) at a precise and predetermined time. The action is accomplished by the actuation of the power switch, the start switch, and the manual setting of knob(s) on the face of the device. This setting controls the release of bombs from an aircraft.
28353	MARKER,PANEL ILLUMINATING	MARKER,PANEL ILLUMINATING	An item inclosed in a panel containing a chemiluminescent formulation. It is manually operated by a device which creates the entrance of air, activating the formulation for surface light emission. It is designed to make the object upon which it is mounted easily located in the dark.
28354	ACETONITRILE,ANALYTICAL REAGENT	ACETONITRILE,AR
28357	HEXYLCAINE HYDROCHLORIDE SOLUTION,NF
28359	CETYLPYRIDINIUM CHLORIDE SOLUTION,NF
28360	CLOTH,TOW TARGET	CLOTH,TOW TARGET	A lightweight cloth in plain or twill weave and generally in natural, unbleached white, or solid red color. It is designed for use in the manufacture of targets to be towed by aircraft.
28362	DIETHYLENE GLYCOL MONOBUTYL ETHER ACETATE,TECHNICAL
28363	PHENYLEPHRINE HYDROCHLORIDE OPHTHALMIC SOLUTION,USP
28364	ZINC SULPHATE OPHTHALMIC SOLUTION,USP
28367	METAL CLEANER AND RUST REMOVER	METAL CLEANER AND RU	A uniform, freeflowing, granular material consisting of an acid, synthetic detergent, and silicious abrasive used to remove oxide film, light grease, and dirt from ferrous and nonferrous surfaces and leave the metal brightened. Excludes POLISH, METAL and METAL CLEANER, SILICATE SOAP.
28368	FERROGLYCINE SULPHATE COMPLEX TABLETS
28370	METHAPYRILENE FUMARATE,AMMONIUM CHLORIDE,CHLOROFORM,CODEINE PHOSPHATE,AND AND EPHEDRINE HYDROCHLORIDE SYRUP
28374	COMPUTER,FLIGHT DIRECTOR	COMPUTER,FLIGHT DIRECTOR	An airborne analog computer used to combine signals from various navigational aids, gyroscopic controls, and landing systems in order to provide flight director steering signals to the pilot. Excludes COMPUTER, AIR NAVIGATION; COMPUTER, AZIMUTH; COMPUTER, COURSE-DISTANCE; COMPUTER, DESTINATION PRESET; and COMPUTER, HEADING.
28375	GEAR SECTOR,BEVEL	GEAR SECTOR,BEVEL	A tooth device resembling a portion of a bevel gear wheel, containing the centre hub and a part of the rim with less than 360 degrees (6.282 radians) complement of bevel gear teeth.
28376	GEAR SECTOR,HELICAL	GEAR SECTOR,HELICAL	A tooth device resembling a portion of a helical gear, containing the centre hub and a part of the rim with less than 360 degrees (6.282 radians) complement of helical gear teeth.
28377	GEAR SECTOR,SPUR	GEAR SECTOR,SPUR	A tooth device resembling a portion of a spur gear wheel, containing the centre hub and a part of the rim with less than 360 degrees (6.282 radians) complement of spur gear teeth.
28378	GEAR SECTOR,WORM WHEEL	GEAR SECTOR,WORM WHEEL	A toothed device resembling a portion of a worm wheel, containing the centre hub and a part of the rim with less than 360 degrees (6.282 radians) complement of worm wheel teeth.
28379	BLOCKING BODY,OPHTHALMIC LENS		An item designed to hold and support ophthalmic lens during the grinding and polishing process.
28380	HEAT TREATING UNIT,OPHTHALMIC LENS		An item used in ophthalmic prescription laboratories for hardening and improving the impact resistance of lenses.
28381	PIPERIDINE,ANALYTICAL REAGENT	PIPERIDINE,AR
28382	DICYCLOMINE HYDROCHLORIDE TABLETS,USP
28383	ETHYLESTRENOL TABLETS	ETHYLESTRENOL TABLETS
28384	NEOMYCIN SULPHATE AND PHTHALYLSULFATHIAZOLE FOR ORAL SUSPENSION
28385	IODIPAMIDE SODIUM INJECTION	IODIPAMIDE SODIUM INJEC
28386	SPAGHETTI WITH CHEESE IN TOMATO SAUCE,CANNED
28387	GREENS,KALE,CANNED	GREENS,KALE,CANNED
28390	CHISEL SET,BUTT,WOODWORKING	CHISEL SET,BUTT,WOODWORKING	A group of woodworking butt chisels of various sizes.
28391	SODIUM BICARBONATE AND CALCIUM CARBONATE TABLETS
28392	SODIUM BICARBONATE AND MAGNESIUM OXIDE TABLETS
28393	SODIUM NITRITE TABLETS	SODIUM NITRITE TABLETS
28394	SULFADIMETHOXINE TABLETS,NF	SULFADIMETHOXINE TABLETS,NF
28395	SULFAGUANIDINE TABLETS	SULFAGUANIDINE TABLETS
28397	SULFANILAMIDE TABLETS	SULFANILAMIDE TABLETS
28398	SULFATHIAZOLE TABLETS	SULFATHIAZOLE TABLETS
28399	SYROSINGOPINE TABLETS	SYROSINGOPINE TABLETS
28402	HERBICIDE,SODIUM TRICHLOROACETATE		An item consisting of chemical compound(s) specifically packaged for use in inhibiting growth of and/or killing weeds or unwanted plants.
28407	CLOTHING OUTFIT,CHEMICAL PROTECTIVE	CLOTHING OUTFIT,CHEM	A quantity of various items of wearing apparel which, when suitably impregnated, are designed to provide protection from the harmful effects of chemical agents. Excludes CLOTHING OUTFIT, VESICANT GAS PROTECTIVE.
28409	SOCKS,CHEMICAL PROTECTIVE	SOCKS,CHEMICAL PROTECTIVE	Items of footwear which cover the feet and legs part way to the knees and are designed to provide protection against the harmful effects of chemical agents. Excludes SOCKS, VESICANT GAS PROTECTIVE.
28410	LINER,TROUSERS,CHEMICAL PROTECTIVE		A specially designed garment which, when suitably treated, provides protection against the harmful effects of chemical agents. It is worn under trousers and usually has a means for attachment to the outer garment.
28411	LINER,SHIRT,CHEMICAL PROTECTIVE		A specially designed garment which, when suitably treated, provides protection against the harmful effects of chemical agents. It is worn under a shirt.
28412	AGITATOR,MIXING MACHINE	AGITATOR,MIXING MACHINE	A component of a MIXING MACHINE, FOOD, ELECTRIC used to mix, whip, and/or blend food ingredients. Excludes AGITATOR, ELECTRIC FOOD BLENDER.
28413	BOWL,MIXING MACHINE	BOWL,MIXING MACHINE	A bowl used with a MIXING MACHINE, FOOD, ELECTRIC. It is designed to accommodate food ingredients to be mixed, whipped, and/or blended. Excludes BOWL, FOOD MIXING.
28414	CLOTH,CAMOUFLAGE PATTERN	CLOTH,CAMOUFLAGE PATTERN	A cloth manufactured in varying types and multicolored patterns designed to blend with various types of terrain. It is used in the fabrication of clothing and equipage for the purpose of concealing personnel and equipment. Excludes CLOTH, CAMOUFLAGE.
28415	SLIDE SECTION,DRAWER,EXTENSION		An item specifically designed for use as a component of a SLIDE, DRAWER, EXTENSION. It may or may not contain ball bearings, rollers, locking device(s), and mounting provisions.
28416	FASTENER,PAWL	FASTENER,PAWL	A self-contained item with a knob or a key actuated pawl, designed to fasten panels, doors, and the like, to frames or adjoining surfaces. The pawl may be preset to accommodate frames or surfaces of a specific thickness, or may be adjustable to accommodate frames or surfaces of variable thicknesses. For items with adjustable pawls, the pawl must be actuated through continual rotation of the knob or key until the pawl engages the adjoining surface.
28417	ZINC CHLORIDE,USP	ZINC CHLORIDE,USP
28418	FLAVOURING,IMITATION BUTTERSCOTCH
28419	CORN,DRIED	CORN,DRIED	A food prepared from cut or whole, cooked or uncooked kernels of sweet corn from which most of the moisture has been removed by drying. Excludes CORN, DEHYDRATED.
28421	CLOTH,NAINSOOK	CLOTH,NAINSOOK	A soft, lightweight cloth in a plain weave with about the same size and number of yarns in the warp and the filling.
28423	PARTS KIT,HYDRAULIC PUMP	KIT,HYD PUMP	A parts kit used to service hydraulic pump(s). It may contain such items as gasket(s), packing(s), seal(s), wiper ring(s), and the like.
28424	CONVEYOR AND STORAGE RACK,LAUNDRY		An item designed to move and to temporarily store finished and/or packaged garments by way of a monorail, geared pulleys, or chain link drive, or any combination. It may consist of one or more or any combination of bins, hangers, and/or hooks, overhead bins, or shelves. It may be manually operated or automatic dial, or push-button and/or foot operated type control system.
28425	DYE KIT	DYE KIT	A collection type item consisting of a dye, regardless of form, and auxiliary chemical components in separate containers, the auxiliary agents being decolorizing agents, setting agents, and the like. Excludes DYE (as modified).
28426	COCK-WATER DETECTOR,FUEL TANK		A cylindrically shaped item composed of a perforated cylinder, a threaded adapter, and a self-locking drain cock. The item is designed to be inserted into a fuel tank to afford quick and complete sump drainage of water. Absolute detection of water is obtained by filling the cylinder with noncorrosive crystals which are insoluble in fuel but dissolve and cause discoloration in the presence of water.
28427	DISK,TRUING,OPHTHALMIC LAP	DISK,TRUING,OPHTHALMIC LAP	An item used in ophthalmic prescription laboratories to true laps.
28429	BOARD,FOOD CHOPPING AND SLICING		An item designed for chopping and slicing of breads, meats, and other foodstuffs. It may also be used as a pastry board or for various other kitchen chores.
28430	AGGREGATE,CONSTRUCTION	AGGREGATE,CONSTRUCTION	Any combination of sand, stone, slag, or gravel used in, or adjacent to, road or masonry construction wherein nominal size is not limited to that defined in Sand or Gravel.
28431	HERBICIDE,SODIUM CACODYLATE	HERBICIDE,SODIUM CACODYLATE	An item consisting of chemical compound(s) specifically packaged for use in inhibiting growth of and/or killing weeds or unwanted plants.
28432	HOOK,BONE PIN EXTRACTOR	HOOK,BONE PIN EXTRACTOR	An item with a curved tip for removing various bone pins. It is a component part of EXTRACTOR, BONE PIN.
28437	LIGHT,DENTAL OPERATING,CEILING		An item consisting of one or more rectangular light bodies and mounting which permits it to be fastened to the ceiling in the dental office. It is specifically designed to deliver illumination in a small prefocused pattern, to appoximate daylight, and is of medium intensity. It is capable of being adjusted to all positions required in the practice of dentistry. It is not explosion-proof and has no sterilizable components.
28438	TALBUTAL TABLETS,NF	TALBUTAL TABLETS,NF
28439	PARAMETHADIONE CAPSULES,USP	PARAMETHADIONE CAPSULES,USP
28440	NOVOBIOCIN SODIUM CAPSULES	NOVOBIOCIN SODIUM CAPSULES
28441	WARFARIN POTASSIUM TABLETS,NF	WARFARIN POTASSIUM TABLETS,NF
28442	URETHAN TABLETS	URETHAN TABLETS
28443	HERBICIDE,DIURON-BROMACIL MIXTURE		An item consisting of chemical compound(s) specifically packaged for use in inhibiting growth of and/or killing weeds or unwanted plants.
28444	BEEF EXTRACT,ANALYTICAL REAGENT	BEEF EXTRACT,AR
28445	MEDICAL EQUIPMENT SET,RENAL AND ELECTROLYTE METABOLISM DETACHMENT
28447	MEMBRANE SURFACING OUTFIT,AIRFIELD-ROADS		A collection of fabric sheets with the necessary hold down equipment, such as anchors, adhesives, rollers, and the like. It is used to form a dustproof and waterproof surface on unpaved roads and unpaved airfield runways, taxiways, landing or parking pads, or the like.
28448	BRILLIANT GREEN BILE,DEHYDRATED	BRILLIANT GREEN BILE,DEHYDRATED
28449	CABINET,OPHTHALMIC	CABINET,OPHTHALMIC	An item with a series of drawers designed to accommodate lens boxes or frame boxes which hold different shapes, sizes, and styles of spectacle lens, fronts, and temples.
28450	BADGE,IDENTIFICATION	BADGE,IDENTIFICATION	A distinctive badge worn to signify the special duty or assignment of the wearer apart from his rank or grade. Excludes BADGE, IDENTIFICATION, PERSONNEL.
28451	ANCHOR,SURFACING MEMBRANE	ANCHOR,SURFACING MEMBRANE	A metal rod pointed or tapered at one end to facilitate entrance into the ground. A metal plate is rigidly attached at the opposite end. The item is specifically designed to secure a surfacing membrane in a fixed position to the ground.
28452	CLOTH,PYJAMA CHECK	CLOTH,PYJAMA CHECK	A cloth constructed with print cloth yarns, woven in a fancy basket weave, similar to a checked dimity.
28453	CLOTH,INTERLINING	CLOTH,INTERLINING	A cloth that is placed between the lining and the outer fabric of a garment as a stiffening, to give the garment shape, or as padding for extra warmth.
28454	MOTOR-TACHOMETER GENERATOR	MOTOR-TACHOMETER GENERATOR	An item which is an electrical rotating machine combining both control motor and tachometer generator action. The control motor and tachometer generator may be contained in the same or separate housings. It is designed for servo application where instant response to input signal is essential. It is generally used in circuits where the output potential from the tachometer generator is fed back to prevent excessive oscillation and for assuring high stability in a servo loop. Excludes DYNAMOTOR; and MOTOR- GENERATOR.
28455	WATTMETER	WATTMETER	An instrument which measures electrical power and is calibrated in watts or any multiple and/or submultiple thereof. For items designed to measure rado frequency power, see TEST SET, RADIO FREQUENCY POWER. See also TEST SET, ELECTRICAL POWER; and METER, MULTIPLE SCALE.
28456	GREASE,MOLYBDENUM DISULPHIDE
28457	CLOTH,TICKING TWILL	CLOTH,TICKING TWILL	A strong, closely woven cloth in a warp-faced twill, normally characterized by a simple stripe pattern in a white and dark blue.
28458	PLUG,VENT	PLUG,VENT	A ported item with or without external threads. The port(s) may contain a filtering disk or WIRE FABRIC. It is designed to be inserted into an opening in a cylinder, pump, regulator, valve, housing, casing, or the like, to permit the free flow of fluid from or to the atmosphere. Excludes BREATHER.
28459	TRIACETYLOLEANDOMYCIN,SULFADIAZINE,SULFAMERAZINE,AND SULFAMETHAZINE TABLETS TABLETS
28460	DIPHENHYDRAMINE HYDROCHLORIDE AND ZIRCONIUM OXIDE LOTION
28461	HYALURONIDASE INJECTION,NF	HYALURONIDASE INJEC,NF
28462	HEXAVITAMIN TABLETS,MODIFIED	HEXAVITAMIN TABLETS,MODIFIED
28465	HAEMOGLOBIN FOR CULTURE MEDIUM,DEHYDRATED
28466	RUTIN TABLETS	RUTIN TABLETS
28467	BANDAGE,TRACTION,ORTHOPAEDIC		An item used for attaching spreader blocks to apply traction.
28468	PADDING,CAST-SPLINT,ORTHOPAEDIC		An item used as cushioning under plaster casts and/or splints to prevent chafing or slipping, and it may be used for building up casts.
28473	TEST EQUIPMENT,GUIDED MISSILE REMOTE CONTROL SYSTEM		A group of items, such as oscilloscopes, frequency meters, signal comparators, signal generators, audio oscillators, and other necessary equipment for testing components of a guided missile remote control system. It does not contain hand tools or spare replacements.
28474	TEST STATION,GUIDED MISSILE SYSTEM		A complete electronic test station designed specifically for performing tests on a guided missile system. Excludes TEST STATION, GUIDED MISSILE SYSTEM COMPONENTS.
28475	TEST STATION,GUIDED MISSILE SYSTEM COMPONENTS		A complete electronic test station designed specifically for performing tests on guided missile system components which consist of plug-in assemblies, commonly referred to as modules or potted components. It is equipped with spare replacements and may have a self-contained power source. It also provides work space and may contain heating and air conditioning units. See also TEST STATION, GUIDED MISSILE, TRUCK MOUNTED.
28477	PARTS KIT,HYDRAULIC TRANSMISSION	KIT,HYDRAULIC TRANSMISSION	A group of parts, not all having the same basic name, used for replacing the worn and/or damaged parts used in a TRANSMISSION, HYDRAULIC. It may include items such as gaskets, seals, rings, valve, and the like.
28478	CHEST,COLLAPSIBLE	CHEST,COLLAPSIBLE	A container with a hinged top and sides specifically designed to be folded into a compact unit when not in use for the purpose of conserving space. It may have carrying handle(s) and locking device. It is used for storage and transport of such items as clothing, equipment, and the like. Excludes TRUNK, LOCKER.
28481	ACETRIZOATE SODIUM INJECTION	ACETRIZOATE SODIUM INJEC
28484	OX BILE EXTRACT	OX BILE EXTRACT
28485	LIDOCAINE OINTMENT,USP	LIDOCAINE OINTMENT,USP
28486	IODINE MONOCHLORIDE AND ACETIC ACID,GLACIAL,SOLUTION
28487	SEMICARBAZIDE HYDROCHLORIDE,ANALYTICAL REAGENT
28488	L-LYSINE MONOHYDROCHLORIDE,REAGENT
28489	METHYL CYCLOPENTADIENYL MANGANESE TRICARBONYL,TECHNICAL
28490	THENOYLTRIFLUOROACETONE,ANALYTICAL REAGENT	THENOYLTRIFLUOROACETONE,AR
28491	SODIUM PHOSPHATE-POTASSIUM PHOSPHATE MIXTURE
28492	SODIUM ACETATE SOLUTION	SODIUM ACETATE SOLUTION
28493	MERCAPTOMERIN SODIUM,STERILE	MERCAPTOMERIN SODIUM,STERILE
28494	ASPIRIN SUPPOSITORIES,USP	ASPIRIN SUPPOSITORIES,USP
28496	DIETHYLSTILBESTROL SUPPOSITORIES,USP
28497	GLYCERIN SUPPOSITORIES,USP	GLYCERIN SUPPOSITORIES,USP
28498	IODOCHLORHYDROXYQUIN SUPPOSITORIES,NF
28499	TRIMETHOBENZAMIDE HYDROCHLORIDE AND BENZOCAINE SUPPOSITORIES
28500	FOOTWEAR COVERS,AIRCRAFT WASHDOWN		A loose-fitting, baglike item that only vaguely resembles the shape of the footwear to be covered. It is designed to be worn by personnel engaged in washdown operations of aeroplanes. It is waterproof, nonslip, and is of a highly durable construction.
28501	TETRABUTYLAMMONIUM HYDROXIDE SOLUTION
28502	DEXTRIN,TECHNICAL	DEXTRIN,TECH
28503	a-NITROSO-b-NAPHTHOL,ANALYTICAL REAGENT	a-NITROSO-b-NAPHTHOL,AR
28504	CLEANING COMPOUND,WINDSHIELD		A chemical compound of nonspecific chemical composition, supplied in concentrated form, designed to be used in windshield washers of automobiles to keep windshields clean, and to provide protection against freezing of the aqueous content, after dilution in accordance with recommended instructions.
28505	MONOCHLOROTRIFLUOROMETHANE,TECHNICAL
28506	CLEANING COMPOUND,ELECTRICAL CONTACT	CLEANING COMPND	A chemical mixture designed to clean contacts used on rotors, switches, relays, motors, and the like. It does not contain a lubricant. Excludes CLEANING AND LUBRICATING COMPOUND, ELECTRICAL CONTACT.	Campuran bahan kimia yang dirancang untuk membersihkan kontak pada rotor, switch, relay, motor, dan sejenisnya. Tidak mengandung pelumas. Kecuali CLEANING AND LUBRICATING COMPOUND, ELECTRICAL CONTACT.
28513	DESSERT POWDER,GELATIN	DESSERT POWDER,GELATIN	A fruit flavoured food preparation with the physical properties to congeal. It forms a semitransparent jelly by the addition of a proportionate amount of water. It usually requires a setting period and may require refrigeration to become firm.
28514	DESSERT POWDER,PUDDING	DESSERT POWDER,PUDDING	A flavoured food preparation, usually with a starch base, that forms a soft food with a texture resembling custard. It requires the addition of a proportionate amount of milk or water.
28515	DESSERT POWDER,GELATIN,INSTANT		A prepared gelatin dessert powder modified for easy final preparation.
28516	DESSERT POWDER,PUDDING,INSTANT		A prepared pudding dessert powder modified for easy final preparation.
28518	CUPOLA,COMMANDERS STATION	CUPOLA,COMMANDERS STATION	A turret type, armored, steel dome mounted on the turret roof of an armored, tracked combat vehicle. It may or may not be equipped with a gun(s) and sighting equipment. It is designed for observation and to protect the vehicle commander or gunner from enemy fire.
28519	PUMP,SUBMERGED,AIRCRAFT	PUMP,SUBMERGED,AIRCRAFT	A completely inclosed machine consisting of a positive or nonpositive displacement pump with a driving motor used to transmit or transfer fluid from an aircraft tank to an engine driven pump or to another tank. It is designed to be partially or completely submerged in the fluid it is intended to pump.
28520	PUMP ASSEMBLY,SUBMERGED,AIRCRAFT		A completely inclosed machine consisting of two or more positive or nonpositive displacement pumps with a common driving motor used to transmit or transfer fluid from an aircraft tank to an engine driven pump or to another tank. It is designed to be partially or completely submerged in the fluid it is intended to pump.
28521	VISOR LOCK,HELMET	VISOR LOCK,HELMET	A knob having a screw or spring type stem which is inserted through a slot or channel in the centre front of a helmet where it is attached to and controls the movement of the visor from a position inside the helmet to a position covering the eyes. It is locked in position by turning the screw or by releasing pressure on the spring as applicable.
28522	SHANK-TOOTH,SURFACE RIPPING	SHANK-TOOTH,SURFACE RIPPING	An item designed to be attached to a scarifier assembly, excavator bucket, excavator dipper, or the like, and forms the cutting or ripping edge. It may have a replaceable tooth. It is used on a variety of earth moving, construction, mining, excavating, and highway maintenance equipment for breaking the hard surface.
28528	DEXTROAMPHETAMINE SULPHATE,ASCORBIC ACID,DIASTASE,NIACINAMIDE,AND THIAMINE THIAMINE MONONITRATE CAPSULES
28531	NYSTATIN LOTION	NYSTATIN LOTION
28532	YEAST,DRIED	YEAST,DRIED
28533	SHEETING,REFLECTIVE	SHEETING,REFLECTIVE	A flexible material more than 6 inches (152.4 mm) in width coated or impregnated with reflecting material. It may have an adhesive backing. For items 6 inches (152.4 mm) or less in width, see TAPE, REFLECTIVE. For items with luminescent material, see SHEETING, LUMINOUS.
28534	TAPE,REFLECTIVE	TAPE,REFLECTIVE	A flexible material, six inches (152.4 mm) or less in width, coated or impregnated with reflecting material. It may have an adhesive backing. For items more than six inches (152.4 mm) in width, see SHEETING, REFLECTIVE. For items with luminescent material, see TAPE, LUMINOUS.
28535	NEOMYCIN SULPHATE,GRAMICIDIN,AND POLYMYXIN B SULPHATE CREAM
28536	ANTIGEN,PARATYPHOID	ANTIGEN,PARATYPHOID
28537	SULPHANILIC ACID SOLUTION	SULPHANILIC ACID SOLUTION
28539	FILTERING ROLL,AIR CONDITIONING	FILTERING ROLL,AC	A replaceable filtering device in roll form constructed of continuous interlaced, loosely woven or matted fibres of porous, fibrous, or shredded (metallic or nonmetallic) material. It is designed to fit into air filtering systems, ventilating systems, hot air furnaces, or the like for removing dust, pollen, or other foreign matter from the air passing through it and entering into the air distribution chamber. It is mounted on a spool or roll (hollow core type) and when installed in a filtering system, is drawn from one spool or roll to another through an air intake opening in a panel or the like.
28540	COVER,FIREFIGHTERS TROUSERS,HEAT PROTECTIVE		A loose-fitting outer garment made of flame and heat resistant material. It is designed to be worn over firefighter's bunking trousers to provide added protection for personnel working in proximity to high temperature fires. Excludes TROUSERS, FIREFIGHTER'S.
28541	COVER,FIREFIGHTERS COAT,HEAT PROTECTIVE		A loose-fitting outer garment made of flame and heat resistant material. It is designed to be worn over the conventional firefighter's coat to provide added protection for personnel working in proximity to high temperature fires. Excludes COAT, FIREFIGHTER'S.
28555	COBALT CHLORIDE AND DRIED FERROUS SULPHATE TABLETS
28556	HYDROCODONE BITARTRATE,ASPIRIN,CAFFEINE,AND PHENACETIN TABLETS
28557	MEPERIDINE HYDROCHLORIDE AND ACETAMINOPHEN TABLETS
28558	PENTAERYTHRITOL TETRANITRATE AND NITROGLYCERINE TABLETS
28559	THEOPHYLLINE,BUTABARBITAL,AND EPHEDRINE HYDROCHLORIDE TABLETS
28560	THEOPHYLLINE SODIUM GLYCINATE,GUAIFENESIN,AND PHENYLPROPANOLAMINE HYDROCHLORIDE TABLETS
28565	PAREGORIC,KAOLIN,AND PECTIN SUSPENSION
28566	CHONDODENDRON TOMENTOSUM EXTRACT INJECTION
28567	SODIUM GLUTAMATE SOLUTION	SODIUM GLUTAMATE SOLUTION
28568	CALCIUM CARBONATE,MAGNESIUM CARBONATE,AND MAGNESIUM OXIDE TABLETS
28569	TURPENTINE OIL,RECTIFIED	TURPENTINE OIL,RECTIFIED
2856A	TACRINE INJECTION	TACRINE INJECTION
28570	MORPHINE HYDROCHLORIDE AND CHLORAL HYDRATE SOLUTION
28571	NEOMYCIN SULPHATE,GRAMICIDIN,AND TRIAMCINOLONE ACETONIDE CREAM
28574	IODINATED GLYCEROL ELIXIR	IODINATED GLYCEROL ELIXIR
28575	POLYVINYL ALCOHOL OPHTHALMIC SOLUTION
28576	SILVER PROTEIN,MILD,SOLUTION	SILVER PROTEIN,MILD,SOLUTION
28577	TRIPROLIDINE HYDROCHLORIDE,CODEINE PHOSPHATE,GUAIFENESIN,AND PSUEDOEPHEDRINE HYDROCHLORIDE SYRUP
28578	SCOPOLAMINE HYDROBROMIDE,ASCORBIC ACID,NIACIN,AND THIAMINE MONONITRATE TABLETS
28579	CAPREOMYCIN INJECTION	CAPREOMYCIN INJECTION
28581	PROCHLORPERAZINE EDISYLATE SOLUTION,USP
28582	AMMONIUM CARBONATE,NF	AMMONIUM CARBONATE,NF
28583	ALBUMIN,NORMAL HUMAN SERUM,MODIFIED		Sterile albumin obtained from normal human serum, conforming to the requirements of offical compendia with the exception of the sodium content, which is one-seventh or less than that of an osmotically equivalent volume of plasma.
28584	BENZETHONIUM CHLORIDE SOLUTION,NF
28585	TETRACYCLINE HYDROCHLORIDE SURGICAL POWDER		Sterile tetracycline hydrochloride designed to be applied topically, and generally including some medium, such as a soluble starch or absorbable dusting powder.
28586	SCARLET RED OINTMENT	SCARLET RED OINTMENT
28587	DEXAMETHASONE SODIUM PHOSPHATE OPHTHALMIC OINTMENT,USP
28588	DEXAMETHASONE SODIUM PHOSPHATE OPHTHALMIC SOLUTION,USP
28590	MERCURIC POTASSIUM IODIDE SOLUTION		The Nessler reagent solution used in analytical chemical work. Several formulations may constitute the basic reagent, such as USP or standard formulation, the Folin-Wu; Bausch and Lomb formulations: Gentzkow and Masen; Koch-McMeekin; Vanselow; and American Public Health Association (A.P.H.A.) formulations.
28591	AMMONIUM ACETATE,TECHNICAL	AMMONIUM ACETATE,TECH
28592	UREA TEST SOLUTION	UREA TEST SOLUTION	Excludes UREA SOLUTION which is designed for human application, either topically or internally.
28593	PARTS KIT,GASOLINE ENGINE	KIT,GASOLINE ENGINE	A parts kit consisting of a group of parts and/or subassemblies, not having the same basic name, for repairing or replacing worn parts of a gasoline engine.
28594	REPAIR KIT,GASOLINE ENGINE	KIT,GASOLINE ENG	A repair kit consisting of a group of parts and tools, not having the same basic name, for repairing or replacing worn parts of a gasoline engine.
28595	PARTS KIT,FUEL INJECTOR,DIESEL ENGINE	KIT,FUEL INJECTOR	A group of parts, not having the same basic name, designed to transmit the intermittent motion. It is used for the replacement of worn and/or broken parts of a diesel engine fuel injector assembly. It may include pin(s), roller(s), socket(s), or wire locking.
28596	PARTS KIT,CYLINDER HEAD,GASOLINE ENGINE		A parts kit consisting of a group of parts and/or subassemblies, not having the same basic name, used for repairing or replacement of worn or broken parts of the cylinder head of a gasoline engine.
28598	BASSINET,WARMING	BASSINET,WARMING	An item used in the nursery, pediatric ward, or recovery room of a hospital. It is equipped with an electronic sensor or other thermoregulator which monitors and controls the body temperature of the newborn infant.
28599	COVERALLS,FIREFIGHTERS	COVERALLS,FIREFIGHTERS	A loose-fitting one piece garment made of fire and heat resistant materials. They may have integral gloves, hood, and shoes. They are designed to protect the wearer from water and flame and may be designed to afford maximum protection to personnel working in close proximity to high temperature fires.
28600	COVER,FIREFIGHTERS HOOD FRAME		A hood-shaped cover of insulated, flameproof material designed for, but not furnished with the facepiece support or facepieces. It is a replacement for the outer shell of a firefighter's hood, used when the wearer is working in proximity to high temperature fire.
28602	SHAPE,DAY,MARITIME	SHAPE,DAY,MARITIME	An object of specified geometric form required by law to be exhibited by a vessel when engaged in certain occupations hazardous to navigation, or to indicate certain conditions of limited maneuverability. The color, minimum dimensions, and conditions of use are prescribed by law. It is usually constructed of metal and fabric to be collapsible.
28603	COVER,MARITIME DAY SHAPE FRAME		A fabric cover for maritime signaling devices. It is usually made from cotton duck cloth and designed to fit around and fasten to a collapsible geometric-shaped frame to form a maritime day shape.
28606	GENERATOR,OPHTHALMIC LENS	GENERATOR,OPHTHALMIC LENS	An item designed to grind lens blanks with an abrasive wheel to a prescribed curve and thickness in rough finished form.
28607	AMMONIUM SULFAMATE SOLUTION	AMMONIUM SULFAMATE SOLUTION
28608	SODIUM CHLORIDE-POTASSIUM CYANIDE SOLUTION
28609	ALKALINE CUPRIC TARTRATE SOLUTION
28610	PARTS KIT,PISTON ASSEMBLY,ENGINE	KIT,PISTON,ENG	A PARTS KIT USED FOR REPLACING THE WORN AND/OR DAMAGED PARTS USED IN AN ENGINE PISTON ASSEMBLY. IT MAY INCLUDE SUCH ITEMS AS A CONNECTING ROD, PISTON PIN, BEARING(S), COTTER PIN(S), RETAINER(S), WASHER(S), AND THE LIKE.	SATU KIT YANG TERDIRI DARI SEKELOMPOK SUKU CADANG, DIGUNAKAN UNTUK MEMPERBAIKI ATAU MENGGANTI BAGIAN-BAGIAN YANG RUSAK PADA ENGINE PISTON BISA JUGA TERMASUK DIDALAMNYA CONNECTING ROD, BEARING, COTTER PIN, PISTON RING, WASHER DAN SEJENISNYA. UNTUK ITEM YANG DISERTAKAN JUGA TOOL GUNAKAN NAMA REPAIR KIT.
28611	CARTRIDGE,40 MILLIMETRE CANISTER		A 40 millimeter cartridge assembled with a projectile consisting of a light metal case filled with steel balls, steel fragments, or steel slugs. When fired, the projectile breaks upon leaving the muzzle of the weapon and the contents scatter in the manner of a shotgun cartridge.
28613	PLUG,TUBE FITTING	PLUG,TUBE FITTING	A TUBE FITTING WITH EXTERNAL THREADS OTHER THAN PIPE OR HOSE SERIES HAVING AN INTERNAL OR EXTERNAL SEATING SURFACE. THE SEATING SURFACE IS DESIGNED TO FORM A SEAL WHEN MATED WITH OTHER TUBE FITTINGS TO RETAIN FLUIDS UNDER PRESSURE DURING EQUIPMENT OPERATION. FOR ITEMS WITHOUT A SPECIFIC SEATING SURFACE WHICH ARE DESIGNED TO UTILIZE A GASKET OR PACKING UNDER THE HEAD FOR FORMING A SEAL, SEE PLUG, MACHINE THREAD.
28614	METHYLCELLULOSE WAFERS	METHYLCELLULOSE WAFERS
28615	SULFACETAMIDE SODIUM AND PHENYLEPHRINE HYDROCHLORIDE OPHTHALMIC SOLUTION
28617	LEUCOVORIN CALCIUM INJECTION,USP	LEUCOVORIN CALCIUM INJEC,USP
28618	ZINC PHENOLSULFONATE	ZINC PHENOLSULFONATE
28620	ACETAZOLAMIDE SODIUM,STERILE,USP	ACETAZOLAMIDE SODIUM,STERILE,USP
28621	LIDOCAINE HYDROCHLORIDE JELLY,USP
28622	DICHLORODIFLUOROMETHANE-TRICHLOROFLUOROMETHANE MIXTURE
28623	STIRRING BAR SET,MAGNETIC	STIRRING BAR SET,MAGNETIC	An item of various shapes, sizes, and materials containing a permanent magnet. It is used to stir liquids in open or closed vessels, and activated from without, through the rotating magnetic field of a STIRRER-HOT PLATE, MAGNETIC, LABORATORY.
28624	ALARM,CHEMICAL AGENT,AUTOMATIC		A device which detects the presence of chemical agents (war gases) and sounds an alarm, and/or lights a warning light of distinctive color. Excludes ALARM, GAS, AUTOMATIC.
28625	ALARM,GAS,AUTOMATIC	ALARM,GAS,AUTOMATIC	A device which detects the presence of hazardous gases or vapors, toxic explosives, and/or sounds an alarm, and/or lights or flashes lights of distinctive color when the concentration reaches a dangerous level. Excludes ALARM, CHEMICAL AGENT, AUTOMATIC.
28626	TRIPOD,AUTOMATIC CHEMICAL AGENT ALARM		A three-legged device for supporting the major components of a chemical agent automatic alarm system.
28627	COLD FOOD COUNTER,MECHANICALLY REFRIGERATED		A unit of cafeteria food service line. The counter has a recessed opening designed to hold food under refrigeration for display, selection, and/or self-service. It may be furnished with pan inserts and/or tray rail.
28628	PHENOBARBITAL AND BENSULFOID TABLETS
28629	SIMETHICONE,DIASTASE,PANCREATIN,AND PEPSIN TABLETS
28630	BOROTANNIC COMPLEX AND SALICYLIC ACID SOLUTION
28631	LEVULOSE,GLUCOSE,AND ORTHOPHOSPHORIC ACID SOLUTION
28632	WHITE PINE SYRUP,COMPOUND	WHITE PINE SYRUP,COMPOUND
28633	CHLORPHENIRAMINE MALEATE,AMMONIUM CHLORIDE,CHLOROFORM,CODEINE GUAIFENESIN, PHENYLEPHRINE HYDROCHLORIDE, AND SODIUM CITRATE SYRUP
28634	FLUPHENAZINE HYDROCHLORIDE SOLUTION
28635	PROMETHAZINE HYDROCHLORIDE,CHLOROFORM,CODEINE PHOSPHATE,IPECAC FLUIDEXTRACT, AND POTASSIUM GUAIACOLSULFONATE SYRUP
28638	PROCAINE HYDROCHLORIDE TABLETS	PROCAINE HYDROCHLORIDE TABLETS
28639	PYRVINIUM PAMOATE TABLETS,USP	PYRVINIUM PAMOATE TABLETS,USP
28640	FLOTATION OIL,GYROSPHERE	FLOTATION OIL,GYROSPHERE	A light or medium bodied mineral oil which is used as a flotation medium in gyro compasses.
28641	FIXATIVE,CYTOLOGICAL	FIXATIVE,CYTOLOGICAL	A nonpermanent protective coating, generally water-soluble, designed to be applied to cell specimens to protect them against distortions and to allow for their transport to laboratories for examination, staining, and the like.
28642	LITHIUM NITRATE SOLUTION	LITHIUM NITRATE SOLUTION
28643	TEMPLATE SET,DRAFTING	TEMPLATE SET,DRAFTING	A group of two or more different drafting templates having cutout portions outlining some definite objects, symbols, or geometrical shape(s).
28644	PARTS KIT,SUPERCHARGER	KIT,SUPERCHARGER	A parts kit used for the repair of a supercharger other than integral engine type. It may contain such items as clamps, gaskets, preformed packing, pilots, retainers, shims, springs, washers, and the like.
28645	ROLL,MINEFIELD MARKING LIGHT		An item worn over the shoulder and across the breast. It is made of duck cloth or a similar flexible material. It has loops and/or pockets that are designed for carrying minefield marking lights. It does not include the lights. Excludes BANDOLEER.
28649	BENZOIC AND SALICYLIC ACID OINTMENT,USP
28650	WRIGHTS STAINING SOLUTION	WRIGHTS STAINING SOLUTION
28652	PHENMETRAZINE HYDROCHLORIDE TABLETS,MODIFIED
28653	CYANMETHEMOGLOBIN SOLUTION	CYANMETHEMOGLOBIN SOLUTION
28654	PUMICE,MODIFIED	PUMICE,MODIFIED	An item that resembles PUMICE, USP but contains additional suspending and flavouring agents which do not meet the solubility requirement.
28655	NEOMYCIN UNDECYLENATE,HYDROCORTISONE,AND TYROTHRICIN SUSPENSION
28660	STANNOUS FLUORIDE,USP	STANNOUS FLUORIDE,USP
28661	TRACKWAY SURFACING OUTFIT,TRUCK MOUNTED		A series of interlocking, extruded, aluminum alloy planks with truck mounted dispensing, anchoring, and recovery equipment such as turntable, A- frame and spool, anchoring equipment, self-locking bolts, tools and accessories, and the like. It is used as an aid to travel across level soft ground, slopes, beaches, dunes, ditches, and banks of inland waters and as a rapidly emplaced helicopter landing pad and a light aircraft landing strip.
28663	WRENCH SET,PIPE	WRENCH SET,PIPE	A group of WRENCH, PIPE, INTERNAL GRIPPING having different characteristics.
28664	HEATING TORCH,PROPANE	HEATING TORCH,PROPANE	An item consisting of a burner unit(s) and a gas cylinder containing fuel. It may include a burner unit attachment(s), carrying case, and other additional equipment. It is designed for heating and burning in maintenance and repair work. It is usually hand held during operation. Excludes TORCH (as modified).
28665	MAINTENANCE KIT,ELECTRICAL CONNECTOR		A collection of items, not all having the same basic name, which are designed to facilitate inspection, test, repair and/or maintenance of the equipment. Excludes PARTS KIT (as modified); and REPAIR KIT (as modified).
28666	PARTS KIT,CYLINDER HEAD,DIESEL ENGINE	KIT,CYL HEAD	Two or more different sizes and/or types of gaskets and seals grouped together in a single package and intended for one time replacement. It may include grommet(s), packing(s), retainer(s), and washer(s).
28667	VITAMIN B COMPLEX TABLETS	VITAMIN B COMPLEX TABLETS
28669	HEXAFLUORENIUM BROMIDE INJECTION	HEXAFLUORENIUM BROMIDE INJEC
28670	KAOLIN,PECTIN,AND ZINC PHENOLSULFONATE SUSPENSION
28671	NAPHAZOLINE HYDROCHLORIDE AND ANTAZOLINE PHOSPHATE OPHTHALMIC SOLUTION
28672	OXYTETRACYCLINE HYDROCHLORIDE,HYDROCORTISONE AND POLYMYXIN B SULPHATE SOLUTION
28673	ECHOTHIOPHATE IODIDE FOR OPHTHALMIC SOLUTION,USP
28674	ECHOTHIOPHATE IODIDE,USP	ECHOTHIOPHATE IODIDE,USP
28676	HOLDER,DENTAL WASTE CUP	HOLDER,DENTAL WASTE CUP	An item specifically designed to hold a CUP, DENTAL WASTE, during dental operative procedures.
28677	CUP,DENTAL WASTE	CUP,DENTAL WASTE	A disposable item used to accept waste materials during dental operative procedures to prevent the possibility of cross contamination. It is designed to be inserted into a HOLDER, DENTAL WASTE CUP.
28678	ASSAULT VEHICLE,FULL TRACKED,AMPHIBIOUS		A self-propelled, lightweight, lightly armored vehicle, with or without an open top revolving turret, designed to traverse all types of inland terrain including waterways. It is equipped with light armament and may be used to transport a small number of personnel. Excludes LANDING VEHICLE, TRACKED.
28679	CANNON,152 MILLIMETRE GUN-LAUNCHER		A dual purpose cannon capable of firing conventional ammunition guided missiles, or the like. It performs as a closed breech missile launcher, and is suitable for mounting on combat vehicles.	Sebuah meriam tujuan ganda mampu menembakkan amunisi rudal konvensional, atau sejenisnya. Ia melakukan sebagai bagian belakang rudal peluncur tertutup, dan cocok untuk dipasang pada kendaraan tempur
28680	OVEN,REVOLVING TRAY,BAKING AND ROASTING		An oven having trays suspended from a moving reel type mechanism. It may have a steam injection system. Excludes ovens having baking and roasting compartments.
28681	TUBE,COILED,BLOOD WARMING	TUBE,COILED,BLOOD WARMING	A disposable precoiled sterile item with needle adapters and flow regulators designed to warm refrigerated blood during a transfusion, to avoid shock and hypothermia, by immersion of the coil in a warm water bath.
28682	FLOOR COVERING,VINYL RESIN	FLOOR COVERING,VINYL RESIN	A resinous surface covering derived by polymerization of vinyl compounds into vinyl plastic. The vinyl surface shall consist of a thoroughly blended composition of binder, fillers, and pigments, stabilized against heat and light deterioration. It is packaged in strips or rolls. Excludes TILE, VINYL RESIN.
28684	PAD,FOAM,SURGICAL	PAD,FOAM,SURGICAL	A piece of nontoxic foam plastic or foam rubber, plain or coated with surgically compatible type of adhesive, designed for use as a cushion, to prevent or relieve bedsores, to relieve pressure on a wound, as a cushion for an amputee stump, and like hospital situations. Other uses are to line shoes in treatment of foot conditions, under braces, for wheelchair padding, and the like. Excludes PADDING, CAST-SPLINT, ORTHOPAEDIC; and BANDAGE, TRACTION, ORTHOPAEDIC.
28685	BELT,TOOL,REPAIRMANS	BELT,TOOL	A belt having an attached loop(s) and/or hardware to accommodate small hand tools. It may be adjustable in length. It is designed specifically to be worn around the waist for carrying tools. Excludes BELT, SAFETY, INDUSTRIAL.
28686	STEM,NEEDLE VALVE	STEM,NEEDLE VALVE	A metallic, needle shaped item having a one-piece stem threaded for securing to, or positioning into, a mating part. The point may be of various angles or shapes, such as conical or tapered, to correspond with the mating seat. The item is designed for the fine control flow or restriction of liquids or gases in a given system. It may be provided with a knurled head for rotation by thumbs and fingers, or be driven with either a wrench, handle, or inserted driver. Excludes VALVE, FUEL-AIR MIXTURE CONTROL, AUTOMATIC.
28688	PREDNISONE,ALUMINIUM HYDROXIDE GEL,AND MAGNESIUM TRISILICATE TABLETS
28689	AMPYRONE SOLUTION	AMPYRONE SOLUTION
28690	DIACETYL MONOXIME-SODIUM CHLORIDE SOLUTION
28691	SODIUM BICARBONATE SOLUTION	SODIUM BICARBONATE SOLUTION
28692	DIACETYL MONOXIME-SODIUM CHLORIDE MIXTURE
28693	METHANOL SOLUTION	METHANOL SOLUTION	A mixture of reagent grade methanol and distilled water used in analytical chemistry in bilirubin determinations.
28694	HERBICIDE,DIMETHYL TETRACHLOROTEREPHTHALATE		An item consisting of chemical compound(s) specifically packaged for use in inhibiting growth of and/or killing weeds or unwanted plants.
28695	INSECTICIDE,DDT-LINDANE-MALATHION-TEDION		An item consisting of chemical compound(s) specifically packaged for use in controlling and/or killing insects.
28696	BIURET,REACTION SOLUTION	BIURET,REACTION SOLUTION
28697	ZINC SULPHATE SOLUTION	ZINC SULPHATE SOLUTION
28698	TETRASODIUM EDETATE,TECHNICAL	TETRASODIUM EDETATE,TECH
28699	POTASSIUM IODIDE-SODIUM HYDROXIDE SOLUTION
28700	SODIUM CARBONATE-SODIUM BICARBONATE SOLUTION
28701	METHIONINE,BETAINE,CHOLINE BITARTRATE,INOSITOL,AND WHOLE BILE,DRIED CAPSULES
28703	METHAMPHETAMINE HYDROCHLORIDE,ANTIPYRINE,GENTIAN VIOLET,AND PYRILAMINE MALEATE SOLUTION
28704	TERPIN HYDRATE AND DEXTROMETHORPHAN HYDROBROMIDE ELIXIR,NF
28705	BENZOIN TINCTURE	BENZOIN TINCTURE
28706	HUCKERS GENTIAN VIOLET SOLUTION	HUCKERS GENTIAN VIOLET SOL
28707	MERCURY,ANALYTICAL REAGENT	MERCURY,AR	A grade of mercury similar to the ACS grade but does not conform with ACS specifications.
28708	BLOOD COLLECTING AND DISPENSING BAG		A sterile, disposable item usually made of plastic. It may contain an anticoagulant solution, and is designed for blood banking with a donor inlet and a recipient outlet with means for suspension. It does not contain tube and needle attachments. Excludes BLOOD TRANSFER-DISPENSING BAG, INDIRECT TRANSFUSION; and BLOOD COLLECTING-DISPENSING BAG AND DONOR SET.
28710	ROCKET,PRACTICE,115 MILLIMETRE
28712	BEEF CHUNKS,CANNED	BEEF CHUNKS,CANNED	Boned and trimmed chunks of beef packed with the natural juices of the meat. Excludes BEEF, CORNED; BEEF, ROASTED, CANNED; BEEFSTEAK, CANNED; and BEEF WITH GRAVY, CANNED.
28713	MACARONI WITH CHEESE SAUCE,CANNED
28714	AMINOACETIC ACID,ALANINE,AND GLUTAMIC ACID CAPSULES
28715	TRYPSIN CRYSTALLIZED,NF	TRYPSIN CRYSTALLIZED,NF
28716	HOMATROPINE METHYLBROMIDE AND PHENOBARBITAL ELIXIR
28717	NEOMYCIN SULPHATE,POLYMYXIN B SULPHATE,AND PREDNISOLONE ACETATE OPHTHALMIC OPHTHALMIC SUSPENSION
28718	PREDNISOLONE AND PHENYLEPHRINE HYDROCHLORIDE OPHTHALMIC SUSPENSION
28719	COAL TAR AND MINERAL OIL,LANOLATED,WATER-DISPERSIBLE
28721	FERROUS CARBONATE AND ASCORBIC ACID TABLETS
28722	ORPHENADRINE HYDROCHLORIDE,ALUMINIUM HYDROXIDE GEL,BISMUTH MAGNESIUM CARBONATE, AND MAGNESIUM OXIDE TABLETS
28723	CHOLINE BITARTRATE AND INOSITOL CAPSULES
28724	OXYTETRACYCLINE AND NYSTATIN CAPSULES
28726	FLUOCINOLONE ACETONIDE TOPICAL SOLUTION,USP
28728	OXYCODONE HYDROCHLORIDE,HOMATROPINE TEREPHTHALATE,OXYCODONE TEREPHTHALATE, AND PENTYLENETETRAZOL TABLETS
28729	CHLORPHENIRAMINE MALEATE,CARAMIPHEN EDISYLATE,ISOPROPAMIDE IODIDE,AND PHENYLPROPANOLAMINE HYDROCHLORIDE CAPSULES
28731	NEOMYCIN SULPHATE,ATROPINE SULPHATE,HYOSCYAMINE PHENOBARBITAL, AND SCOPOLAMINE HYDROBROMIDE SUSPENSION
28733	CETYLPYRIDINIUM CHLORIDE,NF	CETYLPYRIDINIUM CHLORIDE,NF
28734	METHYLENE BLUE EOSINATE,REAGENT	METHYLENE BLUE EOSINATE,REAG
28736	IOTHALAMATE MEGLUMINE INJECTION,USP	IOTHALAMATE MEGLUMINE INJEC,USP
28737	IOTHALAMATE SODIUM INJECTION,USP	IOTHALAMATE SODIUM INJEC,USP
28738	MEDROXYPROGESTERONE ACETATE SUSPENSION,STERILE,USP
28739	TRAY,PAINT ROLLER	TRAY,PAINT RLR	An open, shallow receptacle, usually rectangular, with a paint well in one end and with the bottom sloping upwards to the opposite end to permit rolling off excess paint from the roller. It may have features for attaching to a stepladder.
2873A	AMITRIPTYLINE TABLETS,BP	AMITRIPTYLINE TABLETS,BP
28740	CHLORPHENTERMINE HYDROCHLORIDE TABLETS
28741	NOSCAPINE TABLETS	NOSCAPINE TABLETS
28743	DYPHYLLINE INJECTION	DYPHYLLINE INJECTION
28744	TRIETHANOLAMINE AND BENZALKONIUM CHLORIDE SOLUTION
28745	SULFISOXAZOLE DIOLAMINE AND UREA SOLUTION
28746	BORIC ACID OINTMENT	BORIC ACID OINTMENT
28747	EDETATE DISODIUM AND EDETATE DIPOTASSIUM SOLUTION
28748	MENTHOL OINTMENT COMPOUND	MENTHOL OINTMENT COMPOUND
28749	PENICILLIN G SODIUM,NF	PENICILLIN G SODIUM,NF
28750	THROMBIN,USP	THROMBIN,USP
28751	POTASSIUM TETRABORATE,TECHNICAL	POTASSIUM TETRABORATE,TECH
28752	COVER,AIRCRAFT SHIPPING	COVER,AIRCRAFT SHIPPING	A fabricated reusable textile, leather, or plastic item specifically designed to fully or partially cover an aircrafts surface(s) or component(s) to protect against dust, dirt, and weather elements during handling and shipping of a completely assembled or semidisassembled aircraft. It normally has ropes, straps, slide fasteners, and the like, for securing to the aircraft and/or adjoining cover. Excludes COVER, AIRCRAFT GROUND SERVICING; COVER, AIRCRAFT ENGINE; SHIELD, AIRCRAFT GROUND SERVICING; GUARD, AIRCRAFT GROUND SERVICING; and COVER (as modified).
28753	TIE DOWN,ROTARY WING BLADE	TIE DOWN,ROTARY WING BLADE	An item designed to secure or restrain movement of unfolded rotary wing blades while the aircraft is on the ground. It consists of a suitable rotary blade attaching device(s), with provisions for securing to the aircraft structure, deck loops, ground loops, or stakes. It may include assemblies consisting of rigid or semirigid tubing, or the like, with blade attaching facility(ies) at one end, and the other end designed to attach to the fuselage or contoured to fit the aircraft fuselage, with provisions for securing purposes. It may include a warning streamer to indicate removal before flight. It may be equipped with a tightening device. For blade securing devices which necessitate folding of the rotary wing blades, see RACK, ROTARY WING BLADE. Excludes LOCK (as modified); TIE DOWN, AIRCRAFT MOORING; and TIE DOWN, CARGO, AIRCRAFT.
28754	COVERALLS,MICROWAVE RADIATION PROTECTIVE		A one piece sleeved garment, generally extending from neck to knee. Designed to afford protection against biological hazards of microwave radiation. Excludes COVERALLS, RADIOACTIVE CONTAMINANTS PROTECTIVE.
28756	LEGGINGS,SNAKE GUARD	LEGGINGS,SNAKE GUARD	A covering for the legs from the knees down designed specifically to protect against poisonous snakes and to afford protection against thorns, briars, and the like.
28760	LENS,MALINGERER DETECTION	LENS,MALINGERER DETECTION	An item consisting of a handle with two eyewires permanently affixed containing one flat plano and one flat prism type lens. It is used for malingerer detection during red lens test to avoid negative responses.
28761	SULFANILAMIDE,ALLANTOIN,AND AMINACRINE HYDROCHLORIDE OINTMENT
28762	SULFACETAMIDE,SULFABENZAMIDE,SULFATHIAZOLE,AND UREA CREAM
28763	BASKET,STOKES RIGID LITTER	BASKET,STOKES RIGID LITTER	An item specifically designed to be attached to and tailored to fit within a LITTER, RIGID, STOKES.
28765	DRUM AND PUMP UNIT,LIQUID DISPENSING,TRACKED CARRIER MOUNTING		A unit consisting of a DRUM, FABRIC, COLLAPSIBLE and a PUMPING UNIT, CENTRIFUGAL, FUELING-DEFUELING to be mounted on a tracked carrier for the purpose of dispensing and transporting liquid petroleum products. The power source for the pumping assembly is furnished direct from the vehicle's electrical system.
28767	LITHOGRAPHIC PLATE KIT	LITHOGRAPHIC PLATE KIT	A group of items consisting of lithographic plates fabricated from various materials and an assortment of processing chemicals. It is designed to print copy of the applied image from one or both sides.
28768	GREENS,KALE,FROZEN	GREENS,KALE,FROZEN
28769	GLASS,CORRUGATED	GLASS,CORRUGATED	Glass shaped into straight, parallel, regular, and equally curved ridges and hollows. It may be patterned on one or both surfaces. It may have an imbedded wire mesh and may be processed (etched, sandblasted, and the like), polished, and the like, on one or both surfaces or any combination thereof. Ribbed glass shall not be considered corrugated glass. See GLASS, FIGURED.
28770	GLASS,SPANDREL	GLASS,SPANDREL	A special purpose plate glass having both surfaces ground to form parallel planes. It may be evenly processed (etched, sandblasted, and the like) (no discernible pattern), polished or remain rough ground on one or both surfaces or any combination thereof. One surface has a fire fused colour which may have a backing material.
28771	WATER SAMPLING KIT,BACTERIOLOGICAL		A group of items designed for collecting and processing water samples in order to determine the presence of bacteria.
28772	PARTS KIT,BANDAGE SCISSORS	KIT,BANDAGE SCISSORS	A parts kit containing items, such as springs, rollers, and screws used to replace parts that have become untempered, worn, or damaged.
28773	DRUGS AND BIOLOGICALS SUPPLY CHEST,HEATED-REFRIGERATED		A transportable item specifically designed for drugs and biologicals which require controlled temperature conditions. It has integral heating and cooling mechanisms. It is used in tactical movements and on medical field stations.
28774	TUBE,WATER SAMPLING	TUBE,WATER SAMPLING	A sterile, tubular item used with a WATER SAMPLING KIT, BACTERIOLOGICAL with an adapter on one end for attachment to a filter unit. It is used to transfer water samples to the filter unit.
28776	BREAD,RAISIN	BREAD,RAISIN
28777	BREAD,RYE	BREAD,RYE
28779	BREAD,WHITE	BREAD,WHITE
28780	BREAD,WHITE,CANNED	BREAD,WHITE,CANNED
28781	BREAD,WHOLE WHEAT	BREAD,WHOLE WHEAT
28782	ROLLS,BREAD,FRESH	ROLLS,BREAD,FRESH	A ready-to-eat unit of bread, of various shapes, designed for individual serving.
28783	ROLLS,BROWN AND SERVE	ROLLS,BROWN AND SERVE	A prebaked, fully formed unit of bread designed for individual serving. Additional baking is required to obtain the finished product.
28785	PIE,FRESH	PIE,FRESH	A ready-to-eat baked pastry product consisting of pie crust with a meat, fruit, custard, fruit gelatin, or similar filling. Excludes PIE, FRIED.
28786	PIE,FROZEN	PIE,FROZEN	A baked or unbaked pie. It may be ready-to-eat, or require thawing or baking before serving.
28787	THERMOREGULATOR,PATIENT	THERMOREGULATOR,PATIENT	An item designed to lower or raise the body temperature of the patient during surgery, as well as quickly reducing and controlling dangerously high temperatures of postoperative infections. Temperature readings can be made esophageally or rectally by the use of thermistor sensing probes.
28788	MOTOR,DENTAL HANDPIECE	MOTOR,DENTAL HANDPIECE	An item which directly drives an inserted or attached dental handpiece. It may be connected to a utility circuit or controller. For an item which drives through a belt, see DENTAL ENGINE.
28789	HANDPIECE,DENTAL	HANDPIECE,DENTAL	An item that accommodates dental burs, abrasive wheels, and polishing instruments during operative dentistry procedures.
28790	HEAD,DENTAL HANDPIECE	HEAD,DENTAL HANDPIECE	An item designed to mate with a handpiece. It may be latch-type for burs and abrasive wheels or screw-type for polishing brushes or cups.
28791	POTASSIUM CYANIDE-DIETHYLAMINE SOLUTION		A solution of reagent grade potassium cyanide in a solvent composed of diethylamine and distilled and/or deionized water used in analytical chemistry, generally in calcium determinations.
28792	CITRIC ACID AND TARTARIC ACID SOLUTION
28793	GLYCINE AND MAGNESIUM CHLORIDE SOLUTION
28794	P-NITROPHENOL SOLUTION	P-NITROPHENOL SOLUTION
28795	SODIUM METASILICATE SOLUTION
28796	p-TOLUENESULFONIC ACID SOLUTION
28797	CHOLESTEROL SOLUTION	CHOLESTEROL SOLUTION
28798	P-NITROPHENYL DISODIUM PHOSPHATE CAPSULES
28799	BARBITAL-BARBITAL SODIUM MIXTURE
28800	HERBICIDE,PICLORAM	HERBICIDE,PICLORAM	An item consisting of chemical compound(s) specifically packaged for use in inhibiting growth of and/or killing weeds or unwanted plants.
28801	HERBICIDE,DNBP	HERBICIDE,DNBP	An item consisting of chemical compound(s) specifically packaged for use in inhibiting growth of and/or killing weeds or unwanted plants.
28802	HERBICIDE,MALEIC HYDRAZIDE	HERBICIDE,MALEIC HYDRAZIDE	An item consisting of chemical compound(s) specifically packaged for use in inhibiting growth of and/or killing weeds or unwanted plants.
28803	HERBICIDE,2,3,6-TRICHLOROPHENYLACETIC ACID,SODIUM SALT		An item consisting of chemical compound(s) specifically packaged for use in inhibiting growth of and/or killing weeds or unwanted plants.
28804	HERBICIDE,2,3,6-TRICHLOROBENZOIC ACID		An item consisting of chemical compound(s) specifically packaged for use in inhibiting growth of and/or killing weeds or unwanted plants.
28805	PYROXYLIN,REAGENT	PYROXYLIN,REAGENT
28806	SUCCINYLCHOLINE CHLORIDE,STERILE,USP
28807	2-METHYL-2,4-PENTANEDIOL,TECHNICAL
28808	TRIBUTYL PHOSPHATE,TECHNICAL	TRIBUTYL PHOSPHATE,TECH
28811	NEOMYCIN SULPHATE,METHOXAMINE HYDROCHLORIDE,AND POLYMYXIN B SULPHATE SOLUTION
28812	BENZOIN AND HEXACHLOROPHENE TINCTURE
28813	ETHYL NITRITE SPIRIT	ETHYL NITRITE SPIRIT
28814	CALCIUM GLYCEROPHOSPHATE,PHOSPHORIC ACID,SODIUM GLYCEROPHOSPHATE AND STRYCHNINE GLYCEROPHOSPHATE ELIXIR
28815	SULFAMETHOXAZOLE SUSPENSION	SULFAMETHOXAZOLE SUSPENSION
28816	THIAMINE HYDROCHLORIDE,CALCIUM GLYCEROPHOSPHATE,PHOSPHORIC ACID,SODIUM GLYCEROPHOSPHATE, AND STRYCHNINE GLYCEROPHOSPHATE ELIXIR
28818	METHENAMINE MANDELATE,ATROPINE SULPHATE,HYOSCYAMINE PHENAZOPYRIDINE HYDROCHLORIDE, PHENOBARBITAL, AND SCOPOLAMINE HYDROBROMIDE TABLETS
28819	VITAMIN B COMPLEX,ASCORBIC ACID,AND GLUCOSE INJECTION
28820	POTASSIUM CARBONATE,ANALYTICAL REAGENT	POTASSIUM CARBONATE,AR
28821	PERPHENAZINE AND AMITRIPTYLINE HYDROCHLORIDE TABLETS
28823	CHROMOTROPE 2R,REAGENT	CHROMOTROPE 2R,REAGENT
28824	BELLADONNA ALKALOIDS INJECTION	BELLADONNA ALKALOIDS INJEC
28826	BISMUTH POTASSIUM TARTRATE INJECTION	BISMUTH POTASSIUM TARTRATE INJEC
28827	TRAILER,LIFT,WHEEL	TRAILER,LIFT,WHEEL	A nonpowered, wheeled or tracked vehicle, designed to be towed. The trailer is equipped with hydraulic or mechanical lifting devices used in installation, removal, and transportation of wheels for aircraft, buses, trucks, and the like.
28828	ARGON-METHANE	ARGON-METHANE	A gaseous mixture composed of argon and methane.
28829	TRIAMCINOLONE ACETONIDE DENTAL PASTE,USP
28832	CHARCOAL,ACTIVATED,USP	CHARCOAL,ACTIVATED,USP
28833	SODIUM POLYSTYRENE SULPHONATE,USP
28836	TARGET,CONDUCT OF FIRE TRAINER		A signal generating device mounted on a vehicle to provide a moving or stationary target to be used in conjunction with one or more launchers for conduct of fire training.
28837	TRAINER,LAUNCHER,CONDUCT OF FIRE		A trainer consisting of a training launcher mounted in the turret of a vehicle. It receives signals from a target indicating the gunner's ability for tracking and accuracy in aiming in the simulated missile firing exercise.
28838	COCONUT OIL	COCONUT OIL	A nearly colourless, fatty oil extracted from fresh coconuts, and used in the preparation of food.
28839	SODIUM GLUCOSULFONE INJECTION,USP	SODIUM GLUCOSULFONE INJEC,USP
28840	QUINIDINE GLUCONATE INJECTION,USP	QUINIDINE GLUCONATE INJEC,USP
28841	OXETHAZAINE,ALUMINIUM HYDROXIDE,AND MAGNESIUM HYDROXIDE SUSPENSION
28842	DRAIN,SURGICAL	DRAIN,SURGICAL	An item consisting of a hollow cylinder which is anchored or positioned by a flange, branches, or balloons. It is used to facilitate the escape of fluids from cavities by insertion through a wound or incision. For tubular items without anchoring or positioning features that are inserted in incisions or wounds, see TUBE, DRAINAGE, SURGICAL. For items designed for insertion into the natural openings of the human body, see CATHETER (1), (as modified).
28844	HYDROCORTISONE ENEMA,USP	HYDROCORTISONE ENEMA,USP
28845	OPIUM ALKALOIDS HYDROCHLORIDE INJECTION
28846	DIETHYLSTILBESTROL INJECTION,USP	DIETHYLSTILBESTROL INJEC,USP
28847	DIHYDROSTREPTOMYCIN SULPHATE INJECTION
28848	BISMUTH SUBSALICYLATE INJECTION	BISMUTH SUBSALICYLATE INJEC
28849	EDETATE CALCIUM DISODIUM INJECTION,USP
28850	ERGOCALCIFEROL INJECTION	ERGOCALCIFEROL INJEC
28852	IRON DEXTRAN INJECTION,USP	IRON DEXTRAN INJEC,USP
28853	ISONIAZID INJECTION,USP	ISONIAZID INJEC,USP
28854	ISOPROTERENOL HYDROCHLORIDE INJECTION,USP
28855	PIPEROCAINE HYDROCHLORIDE INJECTION	PIPEROCAINE HYDROCHLORIDE INJEC
28856	POTASSIC SALINE INJECTION,LACTATED	POTASSIC SALINE INJEC,LACTATED
28857	PREDNISOLONE SODIUM PHOSPHATE INJECTION,USP
28858	PROCAINE AND PROPOXYCAINE HYDROCHLORIDES AND LEVONORDEFRIN INJECTION,NF
28859	EPINEPHRINE INJECTION,MODIFIED	EPINEPHRINE INJEC,MODIFIED
28860	MAGNESIUM,TECHNICAL	MAGNESIUM,TECH	A powder manufactured from magnesium metal. It is used in the manufacture of ammunition.
28868	CHLOROTHIAZIDE AND RESERPINE TABLETS
28869	BUTABARBITAL SODIUM AND RESERPINE TABLETS
28873	SURVIVAL KIT,AIR-SEA RESCUE	SURVIVAL KIT,AIR-SEA RESCUE	A group of emergency items, such as life rafts, first aid kits, food packets, canned water, radio receiver transmitters, and the like, which are assembled together in one or more containers. It is designed to be dropped from flying aircraft for use by survivors at sea during rescue operations.
28877	CASE,MEDICAL LABORATORY EQUIPMENT SET		An item specifically designed to hold laboratory components of a MEDICAL EQUIPMENT SET, MEDICAL LABORATORY.
28880	TRIMETHAPHAN CAMPHORSULFONATE INJECTION
28882	MERSALYL AND THEOPHYLLINE INJECTION	MERSALYL AND THEOPHYLLINE INJEC
28883	MOUNTING KIT,VEHICLE,GUIDED MISSILE SYSTEM		A collection of items, such as bracket(s), cradle(s), hold-down(s), pedestal(s), rack(s), and the like, specifically designed to mount a guided missile system on a vehicle. Excludes ADAPTER KIT (as modified); INSTALLATION KIT (as modified); MOBILITY KIT (as modified); MODIFICATION KIT (as modified); and MOUNTING KIT, GUIDED MISSILE EQUIPMENT.
28884	OKRA,TOMATOES,AND CORN,CANNED
28885	TRUCK,AIRCRAFT ENGINE-PROPELLER HANDLING		A power-driven, hydraulically operated, lifting boom and work platform mounted on a self-propelled chassis, designed for aircraft engine changing and aircraft propeller's installation, removal, and transportation.
28886	PHOTOMECHANICAL PROCESS SECTION,TOPOGRAPHIC REPRODUCTION SET,TRUCK MOUNTED MOUNTED		A group of items used for rub-on color proving, and for the preparation of negatives, positives, and bluelines as required in the plastic-scribing method of preparing reproduction copy. It is used by field topographic units as part of a motorized reproduction train.
28887	EDETATE DISODIUM INJECTION,USP	EDETATE DISODIUM INJEC,USP
28888	ESTRADIOL VALERATE INJECTION,USP	ESTRADIOL VALERATE INJEC,USP
28889	ESTRONE INJECTION,NF	ESTRONE INJECTION,NF
28890	AMINOHIPPURATE SODIUM INJECTION,USP	AMINOHIPPURATE SODIUM INJEC,USP
28892	SODIUM PSYLLIATE INJECTION	SODIUM PSYLLIATE INJEC
28893	SODIUM SALICYLATE INJECTION	SODIUM SALICYLATE INJEC
28894	AMMONIA SOLUTION,STRONG,NF	AMMONIA SOLUTION,STRONG,NF
28895	LINING,HELMET,SHOCK ABSORBING		An item of foamed plastic moulded to conform to the contour of the inside of a helmet shell. It is designed to be permanently installed in the helmet to afford increased protection to the head from impact.
28897	ANALYZING KIT,MEAT FAT CONTENT		A collecion of items used in determining the fat content of meat. It consists of such items as heating units, test tubes, funnels, and the like. The percentage of fat content is made by comparing the fat extract of the meat with a standard sample.
28898	MICROSCOPE SET,MEDICAL LABORATORY EQUIPMENT SET		A lightweight, self-contained set of items used to perform microscopic medical and clinical laboratory procedures under field combat operations.
28899	THROMBOPLASTIN,MODIFIED	THROMBOPLASTIN,MODIFIED
28902	AMOBARBITAL SODIUM,STERILE,USP	AMOBARBITAL SODIUM,STERILE,USP
28903	DEXTROMETHORPHAN HYDROBROMIDE AND GUAIFENESIN SYRUP
28904	CALCIUM THIOGLYCOLLATE,TRIHYDRATE,CREAM
28905	HEAD,OPHTHALMOSCOPE	HEAD,OPHTHALMOSCOPE
28906	STABILIZER,PHOTOGRAPHIC	STABILIZER,PHOTOGRAPHIC	A chemical substance which forms a stabilizing bath. In black and white processing, it is used as a substitute for the fixer to provide a quick processing technique for temporary use of film and paper. In colour processing, it is used as a final chemical bath to increase permanence of the colour dye images.
28907	CARTRIDGE,152 MILLIMETRE CANISTER		A 152 millimeter cartridge assembled with a projectile consisting of a light metal case filled with steel balls, steel fragments, or steel slugs. When fired, the projectile breaks upon leaving the muzzle of the weapon and the contents scatter in the manner of a shotgun cartridge.
28908	FUSEHOLDER,BLOCK	FUSEHOLDER	AN ITEM SPECIFICALLY DESIGNED TO MECHANICALLY AND/OR ELECTRICALLY ACCOMMODATE ONE OR MORE FUSE, (AS MODIFIED). THE FUSEHOLDER STUD AND/OR CLIPS AND INSULATION ARE MOUNTED ON A FLAT BASE. EXCLUDES FUSEHOLDER, RECEPTACLE.	ITEM KHUSUS DIRANCANG UNTUK SECARA MEKANIS DAN/ATAU ELEKTRIK MENGAKOMODASI SATU ATAU LEBIH FUSE (SEKERING). STUD DAN/ATAU KLIP SERTA INSULATOR TERPASANG PADA DASAR YANG DATAR. KECUALI FUSEHOLDER, RECEPTACLE.
28909	FUSEHOLDER,EJECTOR POST	FUSEHOLDER,EJECTOR POST	A fuseholder in which the clips or contacts for electrical connection to the fuse are mounted in a tubular body or similar inclosure which surrounds the fuse. It has a removable cap or knob. The fuse link is typically ejected by the spring action of the contact(s). It includes in-line type holders.	Holder sekering di mana penjepit klip atau kontak untuk sambungan listrik ke sekering yang dipasang pada body yang berbertuk tubular yang mengelilingi sumbu. Memiliki cap atau tombol yang dapat dilepas. Sekering biasanya dikeluarkan oleh aksi pegas. Termasuk juga holder dengan type in-line.
28910	FUSEHOLDER,RECEPTACLE	FUSEHOLDER,RECEPTACLE	A fuseholder which is specifically designed to accommodate one or more FUSE, PLUG. Excludes FUSEHOLDER, BLOCK.
28911	WATER CONDITIONER COMPOUND,WHIRLPOOL BATH		A chemical compound of nonspecific chemical composition added to the water in whirlpool baths to serve as an antiscum forming compound, and as a deodorant and/or water softener-detergent. It may contain colouring agents, dyes, and/or oils for psychological and/or emollient purposes.
28912	MOUNTING KIT,CHEMICAL AGENT AUTOMATIC ALARM		A collection of items specifically designed for mounting and adapting a chemical agent automatic alarm to tactical vehicular use.
28914	SOCKET,PLUG-IN ELECTRONIC COMPONENTS	SOCKET,PLUG-IN	AN ITEM DESIGNED TO ELECTRICALLY CONNECT AND MECHANICALLY POSITION THE BASE OF AN ITEM HAVING PLUG-IN-TYPE CONTACTS, AND TO FACILITATE REPLACEMENT OF THE ITEM ACCOMMODATED. IT INCLUDES SOCKETS WHICH ACCOMMODATE THE CONTACTS OF CAPACITORS, COILS, CRYSTALS, ELECTRON TUBES, RELAYS, SEMICONDUCTOR DEVICES AND VIBRATORS. EXCLUDES SOCKETS OR RECEPTACLES DESIGNED TO ACCOMMODATE PLUG-IN COMPONENT CIRCUIT BOARDS (PRINTED CIRCUIT BOARDS) AND ELECTRONIC MODULES OR SUB-ASSEMBLIES. ALSO EXCLUDES HEAT-DISSIPATING (NOT HEAT-SINKS) SOCKETS FOR MOUNTING "POWER TRANSISTORS".	ITEM YANG DIRANCANG UNTUK MENGHUBUNGKAN SECARA ELEKTRIK DAN MEMPOSISIKAN SECARA MEKANIS ITEM YANG MEMILIKI DUDUKAN KONTAK TIPE "PLUG-IN", DAN UNTUK MEMFASILITASI DAN MENGAKOMODASI PENGGANTIAN. TERMASUK SOKET YANG MENGAKOMODASI KONTAK KAPASITOR, KUMPARAN, KRISTAL, TABUNG ELEKTRON, RELAY, PERANGKAT SEMIKONDUKTOR DAN VIBRATOR. KECUALI SOKET ATAU WADAH YANG DIRANCANG UNTUK MENGAKOMODASI SECARA "PLUG-IN" CIRCUIT BOARD (PCB) DAN MODUL ELEKTRONIK. JUGA TIDAK TERMASUK SOKET ANTI PANAS UNTUK MEMASANG "POWER TRANSISTORS".
28916	ENCHILADAS,BEEF,CANNED	ENCHILADAS,BEEF,CANNED	A tortilla rolled with a meat filling and tomato sauce seasoned with chili.
28919	CAP,CLEAN ROOM	CAP,CLEAN ROOM	A cap specifically designed to completely cover the hair and prevent contamination of an area which incorporates high standards of control of humidity, temperature, and all forms of particulate matter.
28920	HOOD,CLEAN ROOM	HOOD,CLEAN ROOM	A covering for the head, neck, and most of the face, designed to prevent contamination of an area which incorporates high standards of control of humidity, temperature, and all forms of particulate matter.
28921	COVERALLS,CLEAN ROOM	COVERALLS,CLEAN ROOM	A one piece sleeved garment designed to prevent contamination of an area which incorporates high standards of control of humidity, temperature, and all forms of particulate matter.
28922	LETTER SET,SIGN	LETTER SET,SIGN	A quantity of letters from A to Z, formed from materials, such as cardboard, metal, or plastic, used in the preparation of signs and bulletin boards. See also LETTER, SIGN; and LETTER AND NUMERAL SET, SIGN.
28923	NUMERAL SET,SIGN	NUMERAL SET,SIGN	A quantity of numerals from 0 to 9 packaged in assortment for the preparation of signs and bulletin boards. See also, NUMERAL, SIGN; and LETTER AND NUMERAL SET, SIGN.
28924	SYMBOL SET,SIGN	SYMBOL SET,SIGN	A quantity of packaged symbols for the preparation of signs and bulletin boards.
28925	UREA,STERILE,USP	UREA,STERILE,USP
28926	BROMPHENIRAMINE MALEATE,GUAIFENESIN,PHENYLEPHRINE HYDROCHLORIDE,AND PHENYLPROPANOLAMINE HYDROCHLORIDE SYRUP
28927	BENZYL ALCOHOL,BENZETHONIUM CHLORIDE,BENZOCAINE,AND HEXACHLOROPHENE SOLUTION
28928	BENZYL ALCOHOL,BENZOCAINE,AND HEXACHLOROPHENE SOLUTION
28929	THIMEROSAL AND ALCOHOL SOLUTION	THIMEROSAL AND ALCOHOL SOL
28930	DIHYDROXYALUMINUM AMINOACETATE,HOMATROPINE METHYLBROMIDE,AND PHENOBARBITAL PHENOBARBITAL TABLETS
28931	FERRIC SUBSULFATE SOLUTION	FERRIC SUBSULFATE SOLUTION
28933	PENTAERYTHRITOL TETRANITRATE AND HYDROXYZINE HYDROCHLORIDE TABLETS
28934	FERROUS GLUCONATE,ASCORBIC ACID,AND CYANOCOBALAMIN WITH INTRINSIC FACTOR CONCENTRATE TABLETS
28935	FERROUS SULPHATE,COBALAMIN CONCENTRATE,NIACINAMIDE,RIBOFLAVIN,AND THIAMINE THIAMINE HYDROCHLORIDE TABLETS
28936	FERROUS FUMARATE,ASCORBIC ACID,AND CYANOCOBALAMIN WITH INTRINSIC FACTOR CONCENTRATE CAPSULES
28937	FERROUS SULPHATE,COBALAMIN CONCENTRATE,NIACINAMIDE,RIBOFLAVIN,AND THIAMINE THIAMINE HYDROCHLORIDE CAPSULES
28939	PIE FILLING	PIE FILLING	A commercially prepared pie filling. Includes cream and fruit pie fillings. Excludes gelatins and frozen or canned fruits.
28940	PIE FILLING,INSTANT	PIE FILLING,INSTANT	A prepared pie filling powder modified for easy final preparation.
28941	CARRIAGE,GUN	CARRIAGE,GUN	A wheeled unit designed to support the breechlock and the tube or the cannon section of the gun. It consists of the top and bottom carriages, trails, and the elevating and traversing mechanisms.	Sebuah unit roda yang dirancang untuk mendukung kunci bagian belakang dan tabung atau bagian meriam dari senapan. Ini terdiri dari bagian atas dan bawah gerbong, jalan dan mekanisme mengangkat dan melintasi.
28942	CARRIAGE,HOWITZER	CARRIAGE,HOWITZER	A wheeled unit designed to support the breechlock and the tube or the cannon section of the howitzer. It consists of the top and bottom carriages, trails, and the elevating and traversing mechanisms.	Sebuah unit roda yang dirancang untuk mendukung kunci bagian belakang dan tabung atau tersebut bagian dari meriam howitzer. Ini terdiri dari bagian atas dan bawah gerbong, jalan dan mekanisme mengangkat dan melintasi.
28943	CARRIAGE,MORTAR	CARRIAGE,MORTAR	A wheeled unit designed to support the breechlock and the tube or the cannon section of the mortar. It consists of the top and bottom carriages, trails, and the elevating and traversing mechanisms.	Sebuah unit roda yang dirancang untuk mendukung kunci bagian belakang dan tabung atau bagian meriam dari mortar. Ini terdiri dari gerbong bagian atas dan bawah, jalan, dan mekanisme mengangkat dan melintasi.
28944	ARMAMENT SUBSYSTEM,HELICOPTER,7.62 MILLIMETRE MACHINE GUN - CALIBRE .50 MACHINE GUN		An armament subsystem designed for attachment of one or more 7.62 machine guns and/or one or more caliber .50 machine guns to a HELICOPTER (as modified)	INC 28944 DIBATALKAN / DIGANTI DENGAN, INC 68506, FIIG T102-A, APP-KEY AH, ON 080610 ~ Sebuah subsistem persenjataan dirancang untuk dipasang dari satu atau lebih senapan mesin 7,62 dan / atau satu atau lebih senapan mesin kaliber .50 ke sebuah HELIKOPTER (sebagaimana telah diubah)
28945	SWITCH,REED	SWITCH,REED	An item actuated by an external magnetic field and having two or more contacts inclosed in a sealed capsule. Do not use if switch has an actuator, such as a lever, push button, toggle, and the like. See SWITCH (as modified). For items provided with an operating coil, use RELAY (as modified). It includes items in which a contact may be moved into a mercury pool by a magnetic field.
28946	PANEL,PATCHING,PROGRAMMING	PANEL,PATCHING,PROGRAMMING	A panel consisting of a single flat-surfaced item which contains contact springs, jacks, sockets, and the like, and is encased in a frame assembly. It is used for connecting to the internal wiring of the electronic equipment in use. It may be designed to accept either nonremovable or interchangeable patchboards that can be programmed with patchcords to create the circuit required for a given operation. Excludes PANEL, PATCHING, ANTENNA; PANEL, PATCHING, COMMUNICATION; and SWITCHBOARD, PATCHING, COMMUNICATION. See also PATCHBOARD, ELECTRICAL.
28947	PATCHBOARD,ELECTRICAL	PATCHBOARD,ELEC	A single, flat surfaced item in which are incorporated jacks, clips, sockets, and the like, and which provides a point for convenient interconnections by use of patch cords with plugs, or other means of connecting between electrical circuits which may be used for programming, troubleshooting, and testing. Do not use if a more applicable item name exists. Excludes PANEL, PATCHING, ANTENNA; PANEL, PATCHING, COMMUNICATION; and SWITCHBOARD, PATCHING, COMMUNICATION. See also PANEL, PATCHING, PROGRAMMING.
28948	CANINE DISTEMPER-HEPATITIS VACCINE-LEPTOSPIRA BACTERIN
28950	DEXCHLORPHENIRAMINE MALEATE TABLETS,MODIFIED
28952	CITRIC ACID,MAGNESIUM OXIDE,AND SODIUM CARBONATE SOLUTION
28953	CHLORQUINALDOL CREAM	CHLORQUINALDOL CREAM
28954	NYSTATIN,FLUDROCORTISONE ACETATE,NEOMYCIN SULPHATE,AND POLYMYXIN B SULPHATE SULPHATE FOR SUSPENSION
28955	OXYTETRACYCLINE HYDROCHLORIDE AND POLYMYXIN B SULPHATE TOPICAL POWDER
28956	BACITRACIN ZINC,NEOMYCIN SULPHATE,AND POLYMYXIN B SULPHATE TOPICAL POWDER
28957	CULTURE MEDIUM,NUTRIENT AGAR		A substance or preparation used for the cultivation of microorganisms.
28959	SCALING AND CHIPPING MACHINE,ELECTRIC		A hand guided, electrically powered machine mounted on wheels. It has rows of cutter wheels, in bundles, loosely attached to the periphery of a drumlike frame. In operation, the frame rotates causing the cutter wheels to strike the surface to be cleaned. It is designed to remove paint, scale, rust, and other accumulations from steel and like surfaces.
28960	SCALING AND CHIPPING TOOL,ELECTRIC		A hand-held, electrically powered tool having rows of cutter wheels, in bundles, loosely attached to the periphery of a drumlike frame. In operation, the frame rotates causing the cutter wheels to strike the surface to be cleaned. It is designed to remove paint, scale, rust, and other accumulations from steel and like surfaces.
28961	DISPENSER,SERVICE TRAY,AUTOMATIC		An item which contains one or more storage and dispensing units for service trays. Each unit is designed to hold a stack of service trays and when the top tray is removed from the stack, another one automatically moves up to the dispensing position. For items designed for dispensing mess trays, see DISPENSER, TABLEWARE, AUTOMATIC.
28962	TEST KIT,MONONUCLEOSIS DETERMINATION		A collection of items, such as reagents, control solutions, mirror, and test slides, required for use in mononucleosis determination.
28963	TEST STATION,GUIDED MISSILE SYSTEM-SYSTEM COMPONENTS,SEMITRAILER MOUNTED		An item consisting of a TEST STATION, GUIDED MISSILE SYSTEM; and a TEST STATION, GUIDED MISSILE SYSTEM COMPONENTS mounted in a SEMITRAILER, VAN, specifically designed for performing tests on a guided missile system and/or guided missile system components. See also TEST STATION, GUIDED MISSILE SYSTEM; and TEST STATION, GUIDED MISSILE SYSTEM COMPONENTS.
28964	TEST STATION,GUIDED MISSILE SYSTEM-SYSTEM COMPONENTS,TRAINING		A complete test station specially designed to instruct student operators in the various operations and functions of a TEST STATION, GUIDED MISSILE SYSTEM; and/or a TEST STATION, GUIDED MISSILE COMPONENTS.
28966	PAD SET,FITTING,FLYERS HELMET		A set of resilient pads designed to be inserted in a flyer's helmet to adjust the size. The outer pads usually have a cloth covering, and all have pressure-sensitive adhesive backing. Sets are designed for the back, the front, and the top of a flyer's helmet.
28967	HOUSING,FLYERS HELMET VISOR	HOUSING,FLYERS HELMET VISOR	A preformed item moulded to conform to the shape of the front of a flyer's helmet. It is attached to the helmet to provide a protective cover for the adjustable visor. It has a vertical slot through the centre front to permit the attachment of the visor lock to the visor and provide for raising or lowering the visor.
28968	HEATING UNIT,ELECTRIC SOLDERING IRON		An item having a terminal end with a means of being attached and electrically connected to a soldering iron handle. The opposite end has a means to accommodate a soldering iron tip. It may include an integral thermostatic control. It is designed to transfer electrical energy into heat and to transfer the heat to a soldering iron tip. For heating units with integral soldering iron tips, see TIP, ELECTRIC SOLDERING IRON.
28969	EPHEDRINE SULPHATE SOLUTION,USP	EPHEDRINE SULPHATE SOL,USP
28970	POTATOES,WHITE,IRRADIATED	POTATOES,WHITE,IRRADIATED	Fresh white potatoes that have been treated by exposure through low dose gamma radiation to inhibit sprouting and increase storage life.
28972	HOMATROPINE HYDROBROMIDE OPHTHALMIC SOLUTION,USP
28974	METHENAMINE,ATROPINE SULPHATE,BENZOIC ACID,GELSEMIUM,HYOSCYAMINE,METHYLENE METHYLENE BLUE, AND PHENYL SALICYLATE TABLETS
28975	ATROPINE SULPHATE,DIASTASE,HYOSCYAMINE SULPHATE,PHENOBARBITAL,AND SCOPOLAMINE HYDROBROMIDE ELIXIR
28976	DIPHENHYDRAMINE,AMINOPHYLLINE,AMMONIUM CHLORIDE,AND CHLOROFORM SYRUP
28977	HEXACHLOROPHENE AND MINERAL OIL,LANOLATED,WATER-DISPERSIBLE,LOTION
28978	VITAMIN A AND PANTHENOL CREAM	VITAMIN A AND PANTHENOL CREAM
28980	BISACODYL TANNEX	BISACODYL TANNEX
28982	GOLD Au 198 SOLUTION	GOLD Au 198 SOLUTION
28984	TRACTOR,WHEELED,AIRCRAFT TOWING		A heavy duty pneumatic tyred powered vehicle designed specially for aircraft towing operations. It may be equipped with or without winch, provisions for storage of tow bars, and wheel chocks. It may have space accommodations for several personnel. Excludes TRACTOR, WHEELED, AIRCRAFT TOWING-POWER SERVICING; and TRACTOR, WHEELED, INDUSTRIAL.
28987	FLAG,AWARD	FLAG,AWARD	A flag which represents a commendation, citation, or the like.
28991	COLLAR,STERILE FLUID STORAGE BOTTLE		An item specifically designed to create a vacuum seal when used with a CAP, STERILE FLUID STORAGE BOTTLE to fit tightly on a BOTTLE, STERILE FLUID STORAGE.
28992	CAP,STERILE FLUID STORAGE BOTTLE		An item specifically designed to fit securely over the top and flanged edge of a COLLAR, STERILE FLUID STORAGE BOTTLE to create a vacuum seal within a BOTTLE, STERILE FLUID STORAGE.
28993	ASPIRIN,CAFFEINE,CODEINE SULPHATE,AND PHENACETIN TABLETS
28994	NITROGLYCERINE CAPSULES	NITROGLYCERINE CAPSULES
28995	NEOMYCIN SULPHATE AND HYDROCORTISONE ACETATE CREAM
28996	AMPYRONE,REAGENT	AMPYRONE,REAGENT
28997	BROMPHENOL BLUE,REAGENT	BROMPHENOL BLUE,REAG
28998	CANDY,LOZENGE	CANDY,LOZENGE
29001	CANDY,CARAMEL NOUGAT	CANDY,CARAMEL NOUGAT
29002	CANDY,CHOCOLATE FUDGE	CANDY,CHOCOLATE FUDGE
29006	WARHEAD,DEPTH CHARGE,HIGH EXPLOSIVE		A warhead with a high explosive filler constituting the major payload. It is designed for attachment to a depth charge tail assembly.
29007	WARHEAD,DEPTH CHARGE,PRACTICE
29008	WARHEAD,DEPTH CHARGE,TRAINING
29009	DEPTH CHARGE,HIGH EXPLOSIVE	DEPTH CHARGE,HIGH EXPLOSIVE	An item containing a high explosive filler designed to be dropped or projected from a watercraft for use against underwater targets. For similar items designed to be dropped from aircraft, see BOMB, DEPTH.
29010	DEPTH CHARGE,PRACTICE	DEPTH CHARGE,PRACTICE
29011	DEPTH CHARGE,TRAINING	DEPTH CHARGE,TRAINING
29012	ANALYZER,DENTAL RADIOGRAPHIC FILM		An item used to determine if adequate exposure time or development procedures are being employed.
29016	CHLOROFORM,ANALYTICAL REAGENT	CHLOROFORM,AR
29019	PRIMER AND BASE,IGNITER	PRIMER AND BASE,IGNITER	An item consisting of an assembled primer and base. It is a component part of an initiating device.
29025	THIMEROSAL TINCTURE PREPARATION KIT
29027	POLYURETHANE COATING	POLYURETHANE COATING	A coating material in which the basic film-forming component is polyurethane, oil modified polyurethane, or resin modified polyurethane. It may be pigmented.
29028	MOISTURE STABILIZER,WELDING ELECTRODE	OVEN,ELECTRODE	An insulated container having a closure and an electrical heating element to heat the interior of the container, or it has the means to accommodate one. It may have a thermostatic control and compartment dividers. It is designed specifically for storing and protecting welding electrodes from absorbing excessive moisture.
29029	BAG,DENTAL PROSTHESIS	BAG,DENTAL PROSTHESIS	A container designed for shipping and storing plastic dentures in water to protect them from dehydration.
29030	WRIGHT-GIEMSA STAIN	WRIGHT-GIEMSA STAIN
29031	CHICKEN WITH RICE,DEHYDRATED
29032	ESCALLOPED POTATOES WITH PORK,DEHYDRATED
29033	GROUND BEEF WITH RICE,DEHYDRATED
29034	HASH,BEEF,DEHYDRATED	HASH,BEEF,DEHYDRATED
29035	SPAGHETTI WITH MEAT SAUCE,DEHYDRATED
29041	POLYVINYL CHLORIDE,TECHNICAL	POLYVINYL CHLORIDE,TECH
29043	SPREADER BAR,HEAD SLING	SPREADER BAR,HEAD SLING	An item used with SLING, HEAD when cervical traction therapy is required.
29044	SLEEVES,ELECTRICAL WORKERS	SLEEVES,ELEC WORKERS	A pair of seamless rubber coverings extending from over the shoulder to the wrist. They are designed to provide protection to personnel working with electricity.
29045	CASE,CENTRIFUGE-MICROSCOPE-REAGENTS		A case designed to accommodate and protect a centrifuge or a microscope, or reagents.
29046	GLUTARALDEHYDE SOLUTION	GLUTARALDEHYDE SOLUTION
29047	SERVICE UNIT,FLAME THROWER,TRACKED VEHICLE MOUNTED		A unit designed to manufacture thickened fuel and to supply fuel and compressed air to various models of flame throwers. It may also be used to manufacture and supply thickened fuel to drums and other containers and to supply highly compressed air to commercial cylinders for use in flame throwers and for other uses. Excludes SERVICE UNIT, FLAME THROWER, TRUCK MOUNTED.	INC 29047 DIBATALKAN PADA 040511 Sebuah unit yang dirancang untuk memproduksi bahan bakar menebal dan untuk memasok bahan bakar dan udara terkompresi untuk berbagai model penyembur api. Hal ini juga dapat digunakan untuk memproduksi dan memasok bahan bakar menebal untuk drum dan wadah lain dan untuk memasok udara sangat padat ke silinder komersial untuk digunakan dalam pelempar api dan untuk keperluan lainnya. Tidak termasuk UNIT LAYANAN, ALAT PELEMPAR NYALA API ,YANG DIPASANG PADA TRUCK .
29050	VITAMIN A SOLUTION,WATER-MISCIBLE
29051	TRIMETHADIONE ORAL SOLUTION,USP	TRIMETHADIONE ORAL SOL,USP
29052	TRIBROMOETHANOL SOLUTION	TRIBROMOETHANOL SOLUTION
29053	GRAM IODINE MIXTURE	GRAM IODINE MIXTURE
29054	WIRE,CLEANING,PIPETTE	WIRE,CLEANING,PIPETTE	A corrosion-resisting metal wire suitable for cleaning blood pipettes or any capillary bores.
29055	TEST SET,CONTINUITY,IGNITER CIRCUIT		A test set calibrated in ohms, designed to measure the continuity of the electro-explosive igniter circuits used in missiles, jettisoning equipment, and the like.
29056	ARMAMENT SUBSYSTEM,GROUND VEHICLE,40 MILLIMETRE GRENADE LAUNCHER		An armament subsystem designed for attachment of one or more 40 millimeter grenade launcher to combat reconnaissance or assault type vehicles. It may be cupola or pintle mounted. Excludes ARMAMENT SUBSYSTEM, HELICOPTER (as modified).	Sebuah subsistem persenjataan dirancang untuk dipasang dari satu atau lebih peluncur granat 40 milimeter untuk memerangi pengintaian atau jenis serangan kendaraan. Mungkin atap lengkung atau puncak pintle . Tidak termasuk PERSENJATAAN SUBSYSTEM HELIKOPTER (sebagaimana telah diubah).
29057	ARMAMENT SUBSYSTEM,GROUND VEHICLE,7.62 MILLIMETRE MACHINE GUN		An armament subsystem designed for attachment of one or more 7.62 millimeter machine guns to combat reconnaissance or assault type vehicles. It may be cupola or pintle mounted. Excludes ARMAMENT SUBSYSTEM, HELICOPTER (as modified.)	Sebuah subsistem persenjataan dirancang untuk dipasang dari satu atau lebih senapan mesin 7.62 milimeter untuk memerangi pengintaian atau jenis serangan kendaraan. Mungkin atap lengkung atau puncak pintle . Tidak termasuk PERSENJATAAN SUBSYSTEM HELIKOPTER (sebagaimana telah diubah).
29058	FOOD PACKET,LONG RANGE PATROL		A food packet consisting of an assortment of food items that make up a complete meal. It is designed for use by the special forces.
29063	CEREAL,WHEAT AND OATS	CEREAL,WHEAT AND OATS	A partially cooked blend of flaked oats and wheat requiring regular cooking. Excludes CEREAL, PREMIXED.
29064	BEANS,PINTO,CANNED	BEANS,PINTO,CANNED
29066	SABRE AND SCABBARD	SABRE AND SCABBARD	A heavy hand weapon having a hilt and slightly curved blade. Excludes SWORD AND SCABBARD.
29067	TABLE,EXERCISER,PHYSICAL THERAPY		An item designed for exercising the legs in physical therapy procedures.
29068	COPYING MACHINE,DIAZO PROCESS	COPYING MACHINE	A machine which utilizes a light source to expose a diazosensitive paper and then passes the paper through a liquid, spray, or thermal developing process to reproduce copy from a translucent original. For items utilizing a heat-sensitive paper, see COPYING MACHINE, THERMOGRAPHIC PROCESS.
29069	COPYING MACHINE,DIFFUSION TRANSFER PROCESS		A machine which utilizes a light source to expose a negative of an original. The negative and a positive sheet of paper are passed through a developing solution and then pressed together to form the final image. The positive sheet of paper is kept as the copy.
29070	COPYING MACHINE,DIRECT ELECTROSTATIC PROCESS		A machine which applies a uniform negative charge to a zinc oxide coated paper in the absence of light and then exposes the charged surface to light reflected off the image of the original. The paper is developed by bringing it in contact with a positive charged toner. The image is made permanent by thermally fusing the thermoplastic toner onto the paper or by passing the paper through a solution and drying in a stream of air.
29071	COPYING MACHINE,DYE TRANSFER PROCESS		A machine which utilizes a light source to expose a matrix (negative) of an original. The matrix is passed through an activation solution. Dye from the matrix is transferred to the absorbent paper to form the final image. Seven or more copies can be made by reinserting the matrix in the activator solution and withdrawing it with additional sheets of absorbent paper.
29072	COPYING MACHINE,INDIRECT ELECTROSTATIC PROCESS		A machine which applies a uniform positive charge to a selenium coated drum and then exposes the charged surface to the image of the original by projecting the image through a lens system. Light reflected off the original strikes the drum dissipating the static charge. The charge on the drum corresponding to the image of the original is retained. The drum is sprinkled with black powder that adheres to the charged area of the drum. The adhering powder on the drum transfers the image to the paper. The powder image is then fused to the paper by heat.
29073	COPYING MACHINE,STABILIZATION PROCESS		A machine which utilizes a light source to expose a photosensitive paper and then passes the paper through a developing solution and a stabilization solution to prevent any further change in the color or contrast of the image.
29074	COPYING MACHINE,THERMOGRAPHIC PROCESS		A machine which utilizes heat from a light source to expose a heat sensitive paper to reproduce copy from an original. For items utilizing a diazosensitive paper, see COPYING MACHINE, DIAZO PROCESS.
29075	FILM,COPYING,THERMOGRAPHIC PROCESS		A plastic sheet with a built-in sensitivity used to reproduce copy when exposed to heat and light radiations. It is designed for use with a COPYING MACHINE, THERMOGRAPHIC PROCESS. Excludes FILM, PHOTOGRAPHIC.
29076	COPYING MACHINE,DUAL SPECTRUM PROCESS		A machine which utilizes a light source to expose an intermediate (light- sensitive) paper with an original creating a latent image. The intermediate paper and a coated copy paper are pressed together and heat is applied. The heat transfers the latent image to the coated copy paper. Most all colors can be copied. Up to 25 copies of one original can be made.
29077	PAPER,BACKING,THERMOGRAPHIC PROCESS		A paper designed to be laminated to PAPER, COPYING, THERMOGRAPHIC to add rigidity in order to afford greater ease of handling and to give permanence.
29078	PAPER,COPYING,DIRECT ELECTROSTATIC PROCESS		A coated paper which, when negatively or positively charged, developed with a toner or liquid containing an opposite charge, and thermally fused or passed through a solution and a dryer, reproduces copy of an original.
29079	PAPER,COPYING,DUAL SPECTRUM PROCESS		A coated heat-sensitive receptor paper which when placed in contact with a previously exposed intermediate paper, and heat is applied for a controlled period of time at a predetermined temperature and pressure, reproduces a copy of the original.
29080	PAPER,COPYING,DYE TRANSFER PROCESS		A gelatin coated paper specifically prepared to receive dye impressions, thus forming a print in natural color as the end result of a dye transfer process.
29081	PAPER,COPYING,STABILIZATION PROCESS		A photosensitive paper which when exposed to a light source, passed through an activating solution, and then through a stabilizing solution, reproduces copy from an original.
29082	PAPER,COPYING,THERMOGRAPHIC PROCESS		A heat-sensitive paper which, when placed in contact with an original and intensely irradiated with infrared rich radiation, reproduces a copy of the original.
29083	PAPER,INTERMEDIATE,DUAL SPECTRUM PROCESS		A light-sensitive intermediate paper which, when placed in contact with an original and exposed to a light source, forms a latent image of the original in its coating. The latent image is transferred to the copy (receptor) paper by means of pressure and heat.
29084	PAPER,MATRIX,DYE TRANSFER PROCESS		A light-sensitive, dye coated, negative paper or matrix which, when exposed to a light source, and passed through an activation solution, reproduces copy from an original on absorbent bond paper.
29085	PAPER SET,COPYING,DIFFUSION TRANSFER PROCESS		An item consisting of chemically treated negative and positive sheets of paper. The negative sheet, when exposed to a light source, produces a negative of the original. The negative and the positive sheets of paper are passed through a developing solution and then pressed together to form the final image. The positive sheet of paper is the copy.
29086	PAPER,COPYING,DIAZO PROCESS	PAPER,COPYING,DIAZO PROCESS	A chemically coated paper which, when exposed to a light source and passed through a liquid, vapor spray, or thermal developing process, reproduces copy from a translucent original.
29087	DEVELOPING SOLUTION,DIFFUSION TRANSFER PROCESS		A chemical agent which develops the negative and positive sheets of the paper to form a visible image.
29088	DEVELOPING SOLUTION,DIRECT ELECTROSTATIC PROCESS		A chemical agent which fuses the toner powder onto the paper, thus making the image permanent.
29089	DEVELOPING SOLUTION,DYE TRANSFER PROCESS	DEVELOPING SOLUTION	A chemical agent which activates the matrix, allowing the dye to be transferred to the copy paper.
29090	DEVELOPING SOLUTION,STABILIZATION PROCESS		A chemical agent which activates or develops the paper prior to stabilization.
29092	TONER,DIRECT ELECTROSTATIC PROCESS		A positive charged powder, or a liquid, which develops the paper prior to the fusing action.
29096	HERBICIDE,2,4-DICHLOROPHENOXYACETIC ACID-PICLORAM		An item consisting of chemical compound(s) specifically packaged for use in inhibiting growth of and/or killing weeds or unwanted plants.
29097	ALUMINIUM HYDROXIDE,HYDRATED,ANALYTICAL REAGENT	ALUMINIUM HYDROXIDE,HYDRATED,AR
29098	CASE,MAINTENANCE EQUIPMENT,SMALL ARMS		A small, envelope-like item having compartments to hold a combination tool, small arms cleaning rod swab section, bore cleaning brush, and lubricant case necessary for maintenance of small arms. It has a fold over flap closure with tie tapes to fasten around the bottom of the carrier. It is designed to be attached to a belt.
29099	SAFETY EQUIPMENT,LADDER CLIMBING		A group of items consisting of a sliding sleeve with a stopping mechanism, a carrier to which the sliding sleeve is attached, a safety belt, and miscellaneous mounting hardware. When in use, the device provides a means of preventing falls from ladder type climbing devices permanently attached to vertical structures such as buildings, towers, poles and the like.
29100	POTASSIUM ARSENITE SOLUTION	POTASSIUM ARSENITE SOLUTION
29101	LID,ANAEROBIC CULTURE APPARATUS		An item generally consisting of a lid cover, clamp, catalyst reaction chamber, gasket, and thumbscrew used to seal an anaerobic jar in isolation and cultivation of anaerobic microorganisms.
29102	CARTRIDGE,LABORATORY GAS BURNER		A disposable, cylindrical, nonrefillable container with pressurized liquefied petroleum fuel used with a BURNER, GAS, LABORATORY.
29105	MEDROXYPROGESTERONE ACETATE WITH ETHINYL ESTRADIOL TABLETS
29106	MESTRANOL TABLETS-CHLORMADINONE ACETATE WITH MESTRANOL TABLETS
29108	RIVETING MACHINE,IMPACT-SPINNING TYPE,ELECTRO-PNEUMATIC
29109	RIVETING MACHINE,SPINNING TYPE,ELECTRIC		A motor driven machine designed for setting cold rivets by pressing the metal stock with a rotating and rolling movement to form rivet heads into specific shapes.
29110	RIVETING MACHINE,IMPACT TYPE,PNEUMATIC		An air-operated machine designed for setting cold rivets by delivering a single or multiple hammerlike blow(s) to rivet sets.
29111	RIVETING MACHINE,SQUEEZE TYPE,PNEUMATIC		An air-operated machine designed for setting cold rivets by compression.
29112	VALVE,SURGICAL DRAIN	VALVE,SURGICAL DRAIN	An item designed for use with surgical drains for providing one-way drainage.
29113	EVACUATION BOARD,CASUALTY	EVACUATION BOARD,CASUALTY	An item designed for use in rescuing injured personnel trapped in small enclosed spaces where manual removal is difficult or in unusual positions where rescue is awkward. It is winch operated, mounted on two posts, and has a sling to pull the patient to safety.
29114	TYLOSIN INJECTION	TYLOSIN INJECTION
29116	PENTYLENETETRAZOL AND NIACIN ELIXIR
29117	ACRISORCIN CREAM,NF	ACRISORCIN CREAM,NF
29118	TRIAMTERENE AND HYDROCHLOROTHIAZIDE CAPSULES
29119	POTASSIUM BICARBONATE TABLETS,EFFERVESCENT
29120	PREDNISOLONE SODIUM PHOSPHATE OPHTHALMIC SOLUTION,USP
29121	AMYLASE,BILE SALT,LIPASE,PROTEASE,AND HEMICELLULASE TABLETS
29122	AMMONIUM BROMIDE,CALCIUM BROMIDE,LITHIUM BROMIDE,POTASSIUM BROMIDE,AND SODIUM BROMIDE ELIXIR
29123	MIDDLEBROOK OADC ENRICHMENT FOR CULTURE MEDIUM
29124	PEIZER TB ENRICHMENT FOR CULTURE MEDIUM,DEHYDRATED
29126	TRIPELENNAMINE HYDROCHLORIDE AND DIBUCAINE SUPPOSITORIES
29128	TEST KIT,CHLORIDE DETERMINATION
29130	TEST KIT,GLUCOSE DETERMINATION
29131	CATALYST,ANAEROBIC CULTURE APPARATUS		A material or mixture of materials designed to induce hydrogen to react with oxygen so that an anaerobic atmosphere is produced.
29132	INDICATOR,OXYGEN,ANAEROBIC CULTURE APPARATUS		A liquid material(s) that loses color when the desired anaerobic atmosphere is obtained from the reaction of a generator and catalyst in an anaerobic culture apparatus.
29134	THEOPHYLLINE MONOETHANOLAMINE SOLUTION
29136	RELEASE,PROPELLANT ACTUATED	RELEASE,PROPELLANT ACTUATED	A release which utilizes gas pressure to accomplish separation by shearing the pin(s) which lock(s) the piston to the chamber, or freeing a piston from its locking mechanism. It has a means of attachment at both ends for components and may include a delay element. It is designed to release such items as bombs, parachutes attached to external stores, stores containers, hatches, crash locator beacons, and the like.
29137	ALUMINIUM HYDROXIDE GEL,MAGNESIUM CARBONATE,AND PECTIN SUSPENSION
29147	KILT,SCOTTISH HIGHLANDERS	KILT,SCOTTISH HIGHLANDERS	A short, pleated skirt reaching to the knees. It is made of a tartan plaid cloth representative of a Scottish Clan.
29148	DOUBLET,MILITARY,SCOTTISH HIGHLANDERS		A man's close-fitting, sleeved outer garment extending from the shoulders to just below the waist.
29149	BONNET,BALMORAL	BONNET,BALMORAL	A cap which has a round, brimless, flat top, with or without a tassel (tourri) in the centre of the top.
29150	BONNET,GLENGARRY	BONNET,GLENGARRY	A cap which is creased lengthwise across the top, often having short ribbons at the back.
29151	LEOPARD SKIN,SCOTTISH HIGHLANDERS		A complete skin, including the head, worn with the head thrown over one shoulder and the body hanging apronwise over the doublet and kilt of a drummer.
29152	SPORRAN,SCOTTISH HIGHLANDERS		A large, leather pouch, usually covered with fur or hair. It is worn hanging from the front of the Sporran Belt with the dress costume of Scottish Highlander's.
29157	CYANOCOBALAMIN WITH INTRINSIC FACTOR CONCENTRATE,AND COBALAMIN CONCENTRATE TABLETS
29158	OX BILE EXTRACT TABLETS	OX BILE EXTRACT TABLETS
29159	SULFACETAMIDE,SULFADIAZINE,SULFAMERAZINE,AND SULFAMETHAZINE TABLETS
29160	CHYMOTRYPSIN CAPSULES	CHYMOTRYPSIN CAPSULES
29161	PITUITARY CAPSULES	PITUITARY CAPSULES
29162	CYANOCOBALAMIN ZINC TANNATE SUSPENSION
29163	CHYMOTRYPSIN FOR INJECTION	CHYMOTRYPSIN FOR INJEC
29164	CYANOCOBALAMIN ZINC TANNATE FOR INJECTION
29165	CARBETAPENTANE CITRATE,CHLOROFORM,CHLORPHENIRAMINE MALEATE,CODEINE PHOSPHATE, GUAIFENESIN, PHENYLPROPANOLAMINE HYDROCHLORIDE, AND SODIUM CITRATE SYRUP
29166	DEXTROMETHORPHAN HYDROBROMIDE,CHLOROFORM,PHENIRAMINE MALEATE,AND SODIUM CITRATE SYRUP
29169	NEOMYCIN PALMITATE,HYDROCORTISONE ACETATE,AND PROTEOLYTIC ENZYMES OINTMENT OINTMENT
29170	FIBRINOGEN,BOVINE	FIBRINOGEN,BOVINE
29172	FENTANYL CITRATE AND DROPERIDOL INJECTION
29173	CHLORAL HYDRATE SYRUP,USP	CHLORAL HYDRATE SYRUP,USP
29174	ANTHRALIN OINTMENT,USP	ANTHRALIN OINTMENT,USP
29175	MEPHENESIN,CALCIUM p-AMINOBENZOATE,PREPARED OYSTER SHELL,SALICYLAMIDE,AND AND VITAMIN D TABLETS
29177	LIDOCAINE HYDROCHLORIDE SOLUTION	LIDOCAINE HYDROCHLORIDE SOL
29179	UREA BROTH CONCENTRATE	UREA BROTH CONCENTRATE
29180	CYCLAMIC ACID	CYCLAMIC ACID
29181	MULTIVITAMIN INJECTION	MULTIVITAMIN INJEC
29182	SODIUM CITRATE SOLUTION,ANTICOAGULANT,MODIFIED
29183	GUIDED MISSILE BATTERY CONTROL CENTRAL,TRAILER MOUNTED		A trailer mounted unit containing electronic components and/or items, such as circuits, controls, radar data displays communication facilities, plotting boards, and the like, specifically designed to provide a guided missile battery commander and/or other operating personnel a centralized facility for exercising tactical command and control functions of specific launching units. May include firing box(es) and/or firing panel(s). See also GUIDED MISSILE BATTERY CONTROL CENTRAL.
29184	PHENOL OINTMENT	PHENOL OINTMENT
29185	SHELTER SYSTEM,COLLECTIVE PROTECTION,CHEMICAL-BIOLOGICAL		A complete system consisting of an inflatable shelter with permanently attached protective entrance(s), a gas-particulate, filter unit, an environmental control unit providing cooled or heated air at above atmospheric pressure, and a power package. The system is designed to protect and enable personnel to work within a shelter without wearing individual protective equipment in chemical/biological contaminated areas and during chemical/biological attack. Except for the inflatable shelter, all components are permanently mounted in a military trailer. The shelter is stored and transported in the trailer when not in use. For a collection of equipment used to transform existing housing unit(s), trailer(s), or the like, into a chemical, biological, or radiological shelter, see COLLECTIVE PROTECTION EQUIPMENT, CBR.
29186	OPTOMETRY EQUIPMENT SET,FIELD		A group of supplies and equipment consisting of medical material designed for use by an optometrist for the purpose of examining eyes, prescribing glasses, and correcting vision defects.
29188	MOUTHWASH	MOUTHWASH	An item in liquid or powder form, with a pleasant taste and odor, used as a toiletry to rinse the mouth.
29189	ROSE WATER OINTMENT,NF	ROSE WATER OINTMENT,NF
29191	GENTIAN VIOLET AND AMMONIUM OXALATE MIXTURE
29192	CARRIER,RECONNAISSANCE,FULL TRACKED		A self-propelled, lightly armored vehicle equipped with secondary armament. It has amphibious capabilities for inland waterways, has speed, mobility, and quietness of operation that is required for scouting, security, command, and reconnaissance missions. It may be air-dropped. It is not designed to engage or assault the enemy in combat. Excludes ASSAULT VEHICLE, FULL TRACKED, AMPHIBIOUS.
29193	RESUSCITATOR,FIELD	RESUSCITATOR,FIELD	A mechanical resuscitator designed for use in the ventilation of chemical warfare casualties and to provide general medical resuscitation in either a contaminated or noncontaminated atmosphere under field conditions.
29194	FUZE AND ADAPTER ASSEMBLY,PROJECTILE		An item consisting of a fuze and one or more adapter rings. It is designed to facilitate mating of the assembly to projectiles of different sizes and designs.
29195	COVERALLS,HEAT-RESISTANT,AIR FED		An insulated one piece garment completely covering the body from the neck down. It has integral shoe covers and gloves, and includes a removable matching hood. It is equipped with means for circulating air throughout the coveralls and hood to afford maximum protection to the wearer from both radiant heat and from the other forms of intense heat. It may include a safety belt and carrying case.
29196	TONG SET,POWERED,PIPELINE CONSTRUCTION		A hydraulic or pneumatic motor powered device designed to assemble and disassemble threaded pipe, pipeline, well casing sections, and the like. It consists of one adjustable rotary head powered tong and one powered holding tong. The holding tong may be detached and remounted to permit full torque in reverse operation. The tong set may include mounting facilities that permit operation in a horizontal or vertical position. It may be operated by the installation power system, or by a diesel or gasoline engine power supply.
29197	GLUCOSE,CALCIUM CHLORIDE,MAGNESIUM CHLORIDE,SODIUM CHLORIDE,AND SODIUM LACTATE SOLUTION
29198	WAXING AND CLEANING COMPOUND,IRONER		A compound of nonspecific composition with solvents, detergents, wax lubricants, with or without antistatic agents, designed for cleaning and lubricating laundry flatwork ironer equipment.
29199	IGNITER,SPARK,AIRCRAFT HEATER		An item having one or more electrodes arranged to form an air gap across which an electric spark is introduced and discharged to ignite fuel and air mixture in an aircraft heater. In heaters designed for the single electrode type, two plugs or one plug and one electrode are required within the combustion chamber in proper placement to effect the air gap. An igniter plug with two or more electrodes differs from a spark plug by always having cooling facilities in the form of holes or slots in the plug casing to allow entry of air currents around the electrodes. Excludes SPARK PLUG; GLOW PLUG and ELECTRODE.
29201	CANDY,BRIDGE MIX	CANDY,BRIDGE MIX
29203	CANDY,CREAM	CANDY,CREAM
29204	CANDY,JELLY BEAN	CANDY,JELLY BEAN
29207	SHAMPOO	SHAMPOO
29208	AMINOGUANIDINE BICARBONATE,TECHNICAL
29209	ALUMINIUM ISOPROPOXIDE,TECHNICAL	ALUMINIUM ISOPROPOXIDE,TECH
29210	CLOTH,COPYING,DIAZO PROCESS	CLOTH,COPYING,DIAZO PROCESS	A chemically coated cloth which when exposed to a light source and passed through a liquid, vapor spray, or thermal developing process, reproduces copy from a translucent original. Excludes CLOTH, PHOTOGRAPHIC.
29211	REPRODUCTION SET,DIAZO PROCESS		A group of items consisting of a diazo process copying machine and related supplies and equipment.
29212	REPAIR KIT,IMPERMEABLE FABRIC,CBR PROTECTIVE EQUIPMENT	KIT,IMPERMEABLE FABRIC	A repair kit consisting of butyl-coated fabric sheets, solvent, cleaning cloth, sealant-adhesive, adhesive tape and scissors. It may also include silicone lubricant compound for use in freeing jammed moving parts such as zippers, pulleys and the like. It is used for covering and sealing damaged and/or leaking pressurized liners, entrances and similar assemblies fabricated of impermeable fabric.
29213	SODIUM CARBOXYMETHYLCELLULOSE,TECHNICAL
29214	ADMINISTRATION SET,PERITONEAL DIALYSIS
29215	CHLORPHENIRAMINE MALEATE,CODEINE PHOSPHATE,AND IODINATED GLYCEROL ELIXIR
29216	THEOPHYLLINE AND IODINATED GLYCEROL ELIXIR
29217	THEOPHYLLINE AND POTASSIUM IODIDE ELIXIR
29218	PHENYLPROPANOLAMINE HYDROCHLORIDE,AMMONIUM CHLORIDE,DEXTROMETHORPHAN HYDROBROMIDE, PHENIRAMINE MALEATE, AND PYRILAMINE MALEATE SYRUP
29220	CHOLINE BITARTRATE,ASCORBIC ACID,CITRUS BIOFLAVONOID METHIONINE, AND VITAMIN B COMPLEX CAPSULES
29222	SECOBARBITAL SODIUM,STERILE,USP	SECOBARBITAL SODIUM,STERILE,USP
29223	WATER FOR INJECTION,BACTERIOSTATIC,USP
29224	DIPPER,BACKHOE	DIPPER,BACKHOE	An apparatus formed of heavy metal in the shape of a rectangular scoop, fitted with teeth at the front lower lip and equipped for attachment to the swinging arm of a backhoe or a backhoe, shovel-front. It is used for moving material from a level equal to, or lower than, the digging apparatus to a higher level during excavating and loading operations.
29226	IRRIGATION SET,UROLOGICAL	IRRIGATION SET,UROLOGICAL	A group of items which may consist of one or more adapters, clamps, breathers, irrigators, plugs, jar, and tubing.
29227	ISOFLUROPHATE OPHTHALMIC OINTMENT,USP
29228	TUBING ASSEMBLY,HAEMODIALYSIS	TUBING ASSY,HAEMODIALYSIS	A set of tubings with connectors, drip chamber, and sleeves used for warm dialysis.
29229	DEHYDROCHOLIC ACID AND OX BILE EXTRACT TABLETS
29230	DEXAMETHASONE AND CYPROHEPTADINE HYDROCHLORIDE TABLETS
29231	PARGYLINE HYDROCHLORIDE AND METHYCLOTHIAZIDE TABLETS
29232	TRIMETHADIONE TABLETS,USP	TRIMETHADIONE TABLETS,USP
29233	PROPITOCAINE HYDROCHLORIDE INJECTION	PROPITOCAINE HYDROCHLORIDE INJEC
29234	BENZOCAINE,EUGENOL,AND HYDROXYQUINOLINE SULPHATE OINTMENT
29237	HYDROCORTISONE ACETATE OPHTHALMIC OINTMENT,USP
29238	CRESOL RED,SODIUM SALT,REAGENT	CRESOL RED,SODIUM SALT,REAG
29239	TRIS(HYDROXYMETHYL)AMINOMETHANE,ANALYTICAL REAGENT
29240	SAMPLING KIT,CBR AGENT	SAMPLING KIT,CBR AGENT	A group of various items that may include scoops, applicators, vials, bottle and swab, radiation marker tags, etc., designed to collect specimens of material(s) suspected of chemical, biological, or radiological contamination. Does not include items for analysis and identification.
29241	SULFISOXAZOLE DIOLAMINE OPHTHALMIC OINTMENT,NF
29242	CUTTER,HIGH EXPLOSIVE	CUTTER,HIGH EXPLOSIVE	An explosive device designed to sever wire rope, chain, rod, pipe, and the like, by utilizing high explosive shaped charge. In operation, the device is initiated by an electric or nonelectric blasting cap. It may have integral attachment clamps or fittings. Also, it may be adapted for underwater or surface use. Excludes CUTTER, CARTRIDGE ACTUATED; and CUTTER, PROPELLANT ACTUATED.
29243	ROD,COLOSTOMY	ROD,COLOSTOMY	An item used in surgical procedures for stabilizing the intestine.
29244	COVER,DENTAL TRAY	COVER,DENTAL TRAY	An item designed to fit the dental chair arm tray and other trays used in dental surgery. Excludes COVER, DENTAL BRACKET TABLE.
29246	COVERALLS,JET ENGINE MAINTENANCE		A one piece sleeved garment, generally extending from neck to knee. It is specifically designed to be worn by personnel who must climb inside a jet engine intake to clean it. The garment fits snugly around the wrists and ankles, and is without pockets to minimise the chance of any foreign object falling inside the intake resulting in damage to the mechanism
29247	MEDICAL SUPPLY SET,CIVIL AFFAIRS		A group of medical supplies required to provide military medical service for a civilian population.
29249	APPLICATOR,VAGINAL	APPLICATOR,VAGINAL	An item consisting of a barrel and plunger designed to deposit the correct amount of contraceptive cream or jelly in the vagina.
29250	TEST KIT,GUIDED MISSILE SYSTEM		A collection of items consisting of test adapters, test leads, cable assemblies, test programmer controls, gunner's quadrant, telescope support, and the like, contained in a compartmented shipping and storage container. The item is designed to provide specific test functions in a guided missile system test station and/or shop equipment. It does not contain hand tools. Excludes TEST KIT, SUPPLEMENTAL, GUIDED MISSILE SHOP EQUIPMENT; TEST SET (as modified, and SUPPLEMENTAL EQUIPMENT (as modiied).
29251	BROWNIE MIX	BROWNIE MIX	A commercially prepared blend of bakery ingredients requiring the addition of water to produce a soft dough for making brownies.
29252	COOKIE MIX	COOKIE MIX	A commercially prepared blend of bakery ingredients requiring the addition of water to produce a dough for making cookies.
29253	PASTRY MIX	PASTRY MIX	A commercially prepared blend of bakery ingredients requiring the addition of water to produce a pastry dough. It is made to produce crisp flaky layers characteristic of Danish and similar pastries.
29254	ICING MIX	ICING MIX	A commercially prepared blend of dry ingredients requiring the addition of water to produce an icing in paste form.
29255	STATIC LINE,DROP,FLARE	STATIC LINE,DROP,FLARE	A flexible line, cable, or webbing consisting of a definite length of moulded material with a core of stainless steel cables. The protruding stainless steel cables at both ends incorporate adapters to which fastening devices such as snaps, hooks, and the like, are attached. It is designed to extend from the aircraft to a lanyard which in turn is attached to a flare.
29256	TRACTION APPARATUS,PHYSICAL THERAPY		A device which provides intermittent or continuous tension for cervical or pelvic traction to a patient in a horizontal or vertical position. It may be mobile or portable for mounting on wall, bed, stand, table, or the like.
29257	SULPHUR,HEXACHLOROPHENE,AND POLYOXYETHYLENE LAURYL ETHER CREAM
29258	FRAME,HOOD	FRAME,HOOD	An item designed to hold a hood in position on the head and away from the face. It may consist of an adjustable headband with crossband from side to side, mounted in a rigid support or may consist of a helmet mounted in such a manner as to permit tilting of the headcovering.
29260	PANTS,SKI	PANTS,SKI	A close-fitting garment, usually made of stretch type fabric, designed to be worn by skiers for warmth and ease of movement.
29261	POTASSIUM TETRABORATE,REAGENT	POTASSIUM TETRABORATE,REAG
29262	SODIUM CHLORIDE,REAGENT	SODIUM CHLORIDE,REAG
29263	SIMULATOR,DETECTOR UNIT,CHEMICAL AGENT AUTOMATIC ALARM		An item designed to simulate the general characteristics and output signals of a CHEMICAL AGENT automatic alarm detector unit. It is used to warn of a simulated CHEMICAL AGENT attack during training and maneuvers.
29264	CUVETTE,SPECTROPHOTOMETER	CUVETTE	A RECTANGULAR OR ROUND TUBELIKE VESSEL OF HIGH OPTICAL QUALITY THAT PERMITS A DESIRED LIGHT TRANSMITTANCE. IT IS DESIGNED TO RETAIN SOLUTION SAMPLES THAT ARE SUBJECTED TO LIGHT OF A KNOWN LIGHT PATH LENGTH SO THAT THE AMOUNT OF LIGHT ABSORBANCE AND TRANSMITTANCE CAN BE DETERMINED. IT MAY HAVE AN INTEGRAL DEVICE AND ACCESSORIES FOR VACUUM EVACUATION.
29265	SOAP,HARD	SOAP,HARD
29268	CLEANING COMPOUND,ACID,PIPELINE		A chemical composition of two or more inhibited acids used to clean out drains and/or pipelines.
29269	HYDROGEN-ARGON	HYDROGEN-ARGON
29270	SOUP MIX,DEHYDRATED	SOUP MIX,DEHYDRATED
29272	DISPENSER,SIGNAL,AIRCRAFT	DISPENSER,SIGNAL,AIRCRAFT	An item designed to be externally mounted on, but not permanently attached to, fixed or rotary wing aircraft to carry and eject signals.
29273	PAIL,UTILITY	PAIL,UTILITY	A container of different shape configurations having a bail, and may or may not have a lid. Capacity is usually rated in quarts or litres, and ranges from 1 to 20 quarts or 5 to 75 litres. It is designed to accommodate dry, liquid, or semiliquid materials.
29275	DRUM,SHIPPING AND STORAGE	DRUM,SHIPPING AND STORAGE	A straight sided, cylindrically shaped container having flat or bumped ends (heads) which are secured by various methods. One end may serve as a removable cover. It is usually greater in length than breadth and usually has outward, reinforcing rolling hoops. Capacities range from 1/4 gallon to 110 gallons (0.9 liters to 416.35 liters) or the equivalent in pounds (kilograms). It is designed for dry materials, liquids, or semiliquids. For items having integral fastening and/or shock absorbing devices and designed for shipping and storage of specific items, see SHIPPING AND STORAGE CONTAINER (as modified). See also BOX (as modified). Excludes BARREL, METAL; CAN, ICE CREAM, METAL; and TANK, LIQUID STORAGE, METAL.
29276	CHLOROPLATINIC ACID SOLUTION
29277	PHENYLMERCURIC ACETATE AND BORIC ACID JELLY
29278	PHENYLMERCURIC ACETATE,BORIC ACID,AND POLYOXYETHYLENENONYLPHENOL JELLY
29279	PHENYLMERCURIC ACETATE AND BORIC ACID CREAM
29281	MULTIPLIER KIT,TORQUE WRENCH		A group of items consisting of a torque wrench multiplier and interchangeable attachments such as a socket wrench adapter, extension, and the like.
29283	ADAPTER-BOOSTER,BOMB,EMPTY	ADAPTER-BOOSTER,BOMB,EMPTY	A bomb adapter-booster without an active or inert filler.
29284	ADAPTER-BOOSTER,BOMB,PRACTICE		An item which conforms to the configuration of (specify). It may be a modification of a tactical item or be designed specifically for practice. It is used in training associated with firing, flying, prepositioning, and/or dropping operations. This term includes inert loaded items designed to be used with a delivery system. It may contain an explosive.
29285	TANG BREAKOFF TOOL,SCREW THREAD INSERT		A punch designed to fit within a coiled wire thread insert to manually or mechanically break off the tang by which the insert was threaded into the hole.
29286	SCRAPER,EARTH MOVING,GRADER MOUNTING		A piece of equipment consisting of a mechanically operated scoop with cutting blade for mounting in the circle and mouldboard position of a road grader. It is used for digging, leveling, transporting, and discharging materials.
29287	TETRASODIUM EDETATE SOLUTION
29288	REDUCER,GAS ANALYZER PIPETTE		An item used with a gas analyzing pipet for maintaining the balanced condition of a gas absorbing solution by preventing oxidation of the solution.
29289	DIAPHRAGM,VAGINAL	DIAPHRAGM,VAGINAL	An item moulded of rubber or other soft plastic material designed for insertion and placement in the vagina and fitted over the cervix uteri for use as a contraceptive device. For noncontraceptive devices see PESSARY, UTERINE.
29291	INTRODUCER,VAGINAL DIAPHRAGM
29292	SOAP,LAUNDRY,BUILT	SOAP,LAUNDRY,BUILT	Any soap product to which cleaning ability has been improved by the addition of such typical builders as phosphates, silicates, alkalies, and carbonates. Such additives as bleaches, CMC (carboxy-methyl cellulose), and optical brighteners are generally included in the term "builders".
29294	SCREW,CLOSE TOLERANCE	SCREW,CLOSE TOLERANCE	A SCREW, MACHINE; SCREW, CAP, SOCKET HEAD or SCREW, SELF-LOCKING whose unthreaded portion is of a specified grip length, plated or unplated, and is machined to a tolerance of one thousandth (0.001 IN.) (0.0254 mm) or less or a specific diameter for items (1.000 IN.) (25.400 mm) or less in diameter. Items over (1.000 IN.) (25.400 mm) in diameter shall have a tolerance of fifteen ten thousandths (0.0015 IN. (0.0381 mm) or less. The nominal major diameter of the threads shall be at least one thousandth (0.001 IN.) (0.024 mm) below the minimum shank diameter, but not below the minimum major diameter for applicable class of fit, as shown in the Screw Thread Standards for Federal Services, Federal Standard H28. The head is designed to be held or driven with an inserted driver. It is not designed for rotation by the thumb and fingers.
29295	6-BENZAMIDO-4-METHOXY-M-TOLUIDINE DIAZONIUM CHLORIDE,ZINC CHLORIDE REAGENT
29296	2,9-DIMETHYL-1,10-PHENANTHROLINE HYDROCHLORIDE,REAGENT
29297	BREAD,PART WHOLE WHEAT	BREAD,PART WHOLE WHEAT	A bread made from a mixture of whole wheat flour and flour. Not less than 25 percent nor more than 50 percent of whole wheat flour shall constitute the total farinaceous ingredients.
29300	COMPRESSOR UNIT,CENTRIFUGAL	COMPRESSOR UNIT,CENT	An assembled unit consisting of a commonly mounted centrifugal compressor(s) and a prime mover(s). For items with additional equipment which extends the function of the unit beyond the delivery of compressed air or gas, see more specific names, as applicable. Excludes AUXILIARY SET, ENGINE DRIVEN.
29301	COMPRESSOR UNIT,RECIPROCATING		An assembled unit consisting of a commonly mounted reciprocating compressor(s) and a prime mover(s). For items with additional equipment which extends the function of the unit beyond the delivery of compressed air or gas, see PNEUMATIC TOOL AND COMPRESSOR OUTFIT; or more specific names, as applicable. Excludes AUXILIARY SET, ENGINE DRIVEN.
29303	COMPRESSOR UNIT,ROTARY	COMPRESSOR UNIT,ROT	An assembled unit consisting of a commonly mounted rotary compressor(s) and a prime mover(s). For items with additional equipment which extends the function of the item beyond the delivery of compressed air or gas, see other more specific names.
29304	COMPRESSOR,REFRIGERATION	COMPRESSOR,REFRIGN	A centrifugal, reciprocating, or rotary compressor designed to compress refrigerant gas(es) from an initial intake pressure to a final discharge pressure. It is designed to be driven by an independent power source, such as an electric motor, gasoline or diesel engine, or the like. It does not include the prime mover, condenser(s), external filter-drivers, and the like. It may include various peripheral components such as drive pulley, flexible coupling, and the like.
29305	COMPRESSOR UNIT,REFRIGERATION	COMPRESSOR UNIT,REFRIGN	An item consisting of a refrigeration compressor and prime mover, it may be open or enclosed in a hermetically sealed housing, having inlet and outlet connections and facilities for mounting.
29307	COMPRESSOR,ROTARY	COMPRESSOR,ROTARY	A positive displacement compressor designed to compress air or gas by means of rotating elements inclosed in a housing. The rotating elements may be classified as (1) Sliding Vane, which is a combination of longitudinal vanes and rotor, (2) Axial Screw, which consists of two or more symmetrically-formed helical rotors mounted on parallel shafts, (3) Two Impeller, which consists of mated lobed impellers, symmetrical in design synchronized by a pair of gears, (4) Liquid Piston, which is a rotor with shrouded vanes wherein water or other liquid is used as a sealing agent. It is designed to be driven by an independent power source such as an electric motor, gasoline or diesel engine, or the like. It does not include the prime mover, air storage tank, and the like. It may include various peripheral components such as drive pulley, unloader, and the like.	Kompresor putaran positif yang dirancang untuk mengkompresi udara atau gas melalui elemen berputar di dalam housing. Elemen-elemen yang berputar dapat diklasifikasikan sebagai (1) Sliding Vane, yang merupakan kombinasi dari vane longitudinal dan rotor, (2) Axial Screw, yang terdiri dari dua atau lebih helikal rotor yang terbentuk simetris yang dipasang pada poros, (3) Dua Impeller, yang terdiri dari pasangan lobed impellers, dalam desain simetris disinkronisasi oleh sepasang gear, (4) Liquid Piston, yang merupakan rotor dengan shroud vanes di mana air atau cairan lain yang digunakan sebagai agen seal. Dirancang untuk dapat digerakan oleh sumber daya independen seperti motor listrik, mesin bensin atau diesel, atau sejenisnya. Tidak termasuk penggerak utama, tangki penyimpanan udara, dan sejenisnya. Mungkin termasuk juga komponen seperti drive pulley, unloader, dan sejenisnya.
29309	APPLICATOR SET,PIN RETENTION,DENTAL		An assortment of instruments which deposits cement evenly upon the walls of a pin hole in the dentin of a patient's tooth without the entrapment of air.
29310	NIACIN,ALUMINIUM HYDROXIDE GEL,GLYCINE,AND MAGNESIUM CARBONATE TABLETS
29311	PHENYLEPHRINE HYDROCHLORIDE,ACETAMINOPHEN,ASCORBIC CHLORPHENIRAMINE MALEATE, PYRILAMINE MALEATE, AND SALICYLAMIDE CAPSULES
29312	GOLD SODIUM THIOSULPHATE AND SODIUM THIOSULPHATE INJECTION
29313	VITAMIN B COMPLEX,ASCORBIC ACID,GLUCOSE,AND SODIUM CHLORIDE SOLUTION
29314	VITAMIN B COMPLEX,ASCORBIC ACID,GLUCOSE,MAGNESIUM,POTASSIUM,AND SODIUM SODIUM CHLORIDE SOLUTION
29315	CAMPHOR AND MENTHOL OINTMENT	CAMPHOR AND MENTHOL OINTMENT
29316	CETYLTRIMETHYLAMMONIUM BROMIDE SOLUTION
29317	YEAST CONCENTRATE	YEAST CONCENTRATE
29318	ATROPINE METHYL NITRATE,AMYLASE,BILE SALT,LIPASE,PROTEASE,AND HEMICELLULASE HEMICELLULASE TABLETS
29319	OXYPHENCYCLIMINE HYDROCHLORIDE AND PHENOBARBITAL TABLETS
29320	IRON SORBITEX INJECTION,NF	IRON SORBITEX INJEC,NF
29322	PAROMOMYCIN SULPHATE SYRUP,NF	PAROMOMYCIN SULPHATE SYRUP,NF
29323	CHLORAMPHENICOL AND POLYMYXIN B SULPHATE OPHTHALMIC OINTMENT
29324	ETHYLENE OXIDE-TRICHLOROFLUOROMETHANE MIXTURE
29325	FERROUS SULPHATE,ASCORBIC ACID,AND VITAMIN B COMPLEX TABLETS
29326	TRIS(HYDROXYMETHYL)AMINOMETHANE SOLUTION
29327	FAST RED SALT,PDC,REAGENT	FAST RED SALT,PDC,REAG
29328	NEOMYCIN SULPHATE AND POLYMYXIN B SULPHATE SOLUTION
29331	POTASSIUM BICARBONATE AND POTASSIUM BITARTRATE TABLETS,EFFERVESCENT
29332	ALBUMIN,IODINATED (I131) SERUM,USP
29333	DIRECT SKY BLUE INJECTION	DIRECT SKY BLUE INJEC
29338	ARMAMENT SUBSYSTEM,HELICOPTER,7.62 MILLIMETRE MACHINE GUN-40 MILLIMETRE GRENADE LAUNCHER-2.75 INCH ROCKET LAUNCHER		An armament subsystem designed for attachment of two or more 7.62 millimeter machine guns, one or more 40 millimeter grenade launcher, and two or more 2.75 inch rocket launchers to a HELICOPTER (as modified).	INC 29338 DIBATALKAN / DIGANTI DENGAN, INC 68506, FIIG T102-A, APP-KEY AH, ON 080610 ~ Sebuah persenjataan subsystem dirancang untuk dipasang dua atau lebih senapan mesin 7,62 millimeter, satu atau lebih peluncur granat 40 millimeter, dan dua atau lebih peluncur rocket 2,75 inch untuk sebuah HELIKOPTER (sebagaimana diubah).
29340	SODIUM CARBONATE AND SODIUM NITRITE TABLETS
29341	THIAMINE HYDROCHLORIDE ELIXIR	THIAMINE HYDROCHLORIDE ELIXIR
29342	DRILL,PIN HOLE,DENTAL	DRILL,PIN HOLE,DENTAL	An item designed for drilling reinforcement pin holes in the dentin of a patient's tooth.
29343	PIN-RIVET,THREADED	PIN-RIVET,THREADED	A metallic or nonmetallic item straight or tapered of circular cross- section, headed at one end and threaded at the other end. The threads are used to engage a threaded collar or sleeve. The bottom of the shank may have a hexagon socket which accommodates an installation tool. The shank may extend beyond the collar or sleeve performing the same holding action as the clinched portion of a conventional rivet. Excludes PIN, TAPERED, THREADED.
29344	COLLAR,PIN-RIVET,THREADED	COLLAR,PIN-RIVET,THREADED	An internally threaded sleeve, designed to mate with a PIN-RIVET, THREADED. It may include an external wrenching facility which breaks off at a predetermined torque. Excludes COLLAR, PIN-RIVET, GROOVED and NUT, BLIND RIVET.
29345	IRRIGATION KIT,PATIENT	IRRIGATION KIT,PATIENT	An assortment of prepackaged disposable items for use in bladder, gastronintestinal, and wound irrigations. It may contain trays, overwraps towels, syringes, and the like.
29347	MASK,AIR FILTERING	MASK,AIR FILT	A disposable preformed shape of a filtering material for covering the nose and mouth to prevent the inhalation of nonvolatile aerosols. A nonreplaceable headband is attached directly to the preformed shape to retain it firmly against the face. Excludes RESPIRATOR, AIR FILTERING.
29350	FUZE,UNDERWATER,MINE	FUZE,UNDERWATER,MINE	A fuze which floats on or near the surface and is attached to a bottom emplaced mine. It consists of a housing, mechanical and electrical cable and the like. The fuze is designed to activate the mine on contact by various water craft.
29351	VICE,MULTIPOSITION	VICE,MULTIPOSITION	A clamping device consisting of a workholding head and a base provided with swiveling, tilting, and locking arrangement. Designed to be bolt mounted to a bench, table, or the like and constructed so that the workholding head can be swiveled 360 degrees (6.3 radians) in a horizontal plane and tilted from a normal level position downward at least 90 degrees (1.6 radians), and locked in any desired position within the swiveling and tilting ranges. Intended for use in manufacturing and maintenance of mechanical and electronic parts and assemblies or any light bench work. See also VICE, PATTERNMAKER'S.
29352	CUP,EARPHONE,AUDIOMETER	CUP,EARPHONE,AUDIOMETER	An item designed especially to house audiometric earphones and to attenuate background noise reaching the ears.
29353	CHEST,ANAESTHESIA SET	CHEST,ANAESTHESIA SET
29354	JACKET,AIR TO GROUND IDENTIFICATION		A sleeved, outer garment extending to or below the waist, the garment never has a belt and the waist diameter is never less than that portion extending below it, designed to be worn over other outer clothing by ground personnel to indicate, by its color, any predetermined recognition between air and ground.
29355	LUBRICATING OIL,AIR COMPRESSOR	LUBE OIL,AIR COMPR	A synthetic oil prepared for lubrication of air compressors.
29356	STREAMER,AWARD	STREAMER,AWARD	A streamer which represents participation by a unit in a war or campaign, or receipt of a commendation, citation, or the like.
29357	STREAMER SET,AWARD	STREAMER SET,AWARD	A collection of award streamers.
29358	STREAMER SET ATTACHMENT,AWARD		An item consisting of a circular header with holes for the insertion of swivels or the like, specifically designed as an attachment for STREAMER SET, AWARD.
29359	MINERAL OIL,DIISOPROPYL SEBACATE,AND ISOPROPYL MYRISTATE LOTION
29360	TROUSERS,WET WEATHER	TROUSERS,WET WEATHER	Trousers designed to be worn over outer clothing as a protection against driving rain or sea spray, and may also be used with combat gear when handling explosives.
29361	CROWN,DENTAL,TEMPORARY	CROWN,DENTAL,TEMPORARY
29362	MASK,RIOT CONTROL AGENT	MASK,RIOT CONTROL AGENT	An individual respiratory protective device consisting principally of a full facepiece and filtering elements. It is specifically designed to protect personnel against the effects of irritant agents of the type used in riot control. It is not designed for protection against lethal chemical, biological or radiological material or against industrial gases, fumes or smokes. See also MASK, AIR LINE; MASK, CHEMICAL-BIOLOGICAL; MASK, GAS; MASK, OXYGEN and RESPIRATOR, AIR FILTERING.
29364	FURAZOLIDONE TABLETS	FURAZOLIDONE TABLETS
29365	GLUCOSE TEST SOLUTION	GLUCOSE TEST SOLUTION	A solution designed for use as a load in glucose tolerance testing and for blood-glucose screening procedures.
29368	CRANE,UNMOUNTED	CRANE,UNMOUNTED	A base mounted crane, consisting of a self-powered, full revolving superstructure complete with BOOM, CRANE and may have attachments. It is designed to be mounted either on a barge, a quay, a construction depot, or the like, and used in submarine pipeline construction, tanker mooring installation, cargo handling, and marine construction work. Not convertible to shovel front, backhoe, pull shovel, or skimmer operations.
29370	HONING MACHINE,AUTOMOTIVE CYLINDER		A motor driven automatic machine that is used for honing or resizing automotive engine cylinder bores.
29371	ACENOCOUMAROL TABLETS,NF	ACENOCOUMAROL TABLETS,NF
29372	GUANETHIDINE SULPHATE AND HYDROCHLOROTHIAZIDE TABLETS
29373	MANDELIC ACID AND AMMONIUM CHLORIDE TABLETS
29374	PHENYLPROPANOLAMINE HYDROCHLORIDE,ACETAMINOPHEN,DEXTROMETHORPHAN HYDROBROMIDE, PHENIRAMINE MALEATE, PYRILAMINE MALEATE, AND TERPIN HYDRATE TABLETS
29375	POLYTHIAZIDE AND RESERPINE TABLETS
29376	VALETHAMATE BROMIDE AND PHENOBARBITAL TABLETS
29377	CHLORAL HYDRATE AND PHENYLTOLOXAMINE CITRATE CAPSULES
29378	DIALLYLBARBITURIC ACID,ASPIRIN,CAFFEINE,AND PHENACETIN CAPSULES
29380	METHSCOPOLAMINE BROMIDE AND PHENOBARBITAL ELIXIR
29381	NAPHAZOLINE HYDROCHLORIDE OPHTHALMIC SOLUTION,USP
29382	ZINC OXIDE OINTMENT,MODIFIED	ZINC OXIDE OINTMENT,MODIFIED
29383	SOAP,GREEN,TINCTURE,NF	SOAP,GREEN,TINCTURE,NF
29384	ALANINE,DL-ASPARTIC ACID,AND A-KETOGLUTARIC ACID SOLUTION
29385	ALLOBARBITAL AND ACETAMINOPHEN TABLETS
29386	AMYLOLYTIC,LIPOLYTIC,AND PROTEOLYTIC ENZYMES TABLETS
29387	CRYPTENAMINE TANNATES AND PHENOBARBITAL TABLETS
29388	PHENYLTOLOXAMINE CITRATE,GUAIFENESIN,AND HYOSCYAMINE SULPHATE TABLETS
29390	DIHYDROXYALUMINUM AMINOACETATE,HOMATROPINE METHYLBROMIDE,AND PHENOBARBITAL PHENOBARBITAL SUSPENSION
29391	DYPHYLLINE ELIXIR	DYPHYLLINE ELIXIR
29393	NEOMYCIN SULPHATE,KAOLIN,AND PECTIN SUSPENSION
29394	PHENOLPHTHALEIN AND MINERAL OIL EMULSION
29396	ACETYLCHOLINE CHLORIDE FOR OPHTHALMIC SOLUTION
29397	SULISOBENZONE LOTION	SULISOBENZONE LOTION
29398	CATHETER,PERITONEAL DIALYSIS		A component of an ADMINSTRATION SET, PERITONEAL DIALYSIS, which is inserted into the peritoneal cavity either by use of a trocar and cannula or through a surgical incision.
29400	MULTIVITAMIN AND SODIUM FLUORIDE SOLUTION
29401	TEST KIT,LIPASE DETERMINATION		A collection of various reagents and/or solutions used in the determination of Lipase in serum.
29402	CYCLOTHIAZIDE,POTASSIUM CHLORIDE,AND RESERPINE TABLETS
29404	METHOXYPHENAMINE HYDROCHLORIDE AND AMINOPHYLLINE CAPSULES
29406	NORTRIPTYLINE HYDROCHLORIDE ELIXIR
29408	TETRACAINE CREAM	TETRACAINE CREAM
29409	PHOSPHOTUNGSTIC ACID SOLUTION
29410	CALCIUM GLUCONATE AND VITAMIN D TABLETS
29411	CALCIUM GLUCONATE AND VITAMIN D CAPSULES
29412	HYDROMORPHONE SULPHATE INJECTION,NF	HYDROMORPHONE SULPHATE INJEC,NF
29413	TYROTHRICIN AND DEXPANTHENOL SOLUTION
29414	DUBOS SERUM FOR CULTURE MEDIUM	DUBOS SERUM FOR CULTURE MEDIUM
29415	METHYL RED AND VOGES-PROSKAUER MEDIUM,DEHYDRATED
29416	DEXTRAN AND INVERT SUGAR INJECTION	DEXTRAN AND INVERT SUGAR INJEC
29417	MERCURY CYANIDE AND SODIUM BORATE TABLETS
29418	CONNECTOR,FERRULE,WIRE ROPE	CONNECTOR,FERRULE,WIRE ROPE	A metallic preformed item of various shapes designed to connect the ferruled ends of wire rope. Excludes COUPLING, WIRE ROPE, QUICK DISCONNECT.
29419	STOPPER SET,BOTTLE	STOPPER SET,BOTTLE	A group of stoppers having different characteristics.
29420	BENZOIC ACID SOLUTION	BENZOIC ACID SOLUTION
29422	FLOUR,WHEAT,IRRADIATED	FLOUR,WHEAT,IRRADIATED	Wheat flour that has been treated by exposure through low dose gamma radiation to inhibit insect infestation.
29423	VEST,SMALL ARMS PROTECTIVE BODY ARMOUR		A sleeveless garment that is designed to hold and position body armor insert(s) that protect the torso, front and/or back, from bullets of small caliber firearms such as pistols, carbines, rifles, and the like, including armour piercing projectiles.
29424	BODY ARMOUR,SMALL ARMS PROTECTIVE		Body armor designed to provide protection from bullets of firearms of small caliber, such as pistols, carbines, rifles, and the like, including armor piercing projectiles.
29425	SCRAPER AND SQUEEGEE,VEHICLE WINDOW		An item designed to remove ice, snow, frost, or water from vehicular window glass. It consists of a scraper blade, a squeegee, a mounting frame, and a handle.
29426	SINK UNIT,SURGICAL SCRUB AND UTENSIL,HOSPITAL,FIELD		A collection of items designed for storing, heating, and supplying water for use by surgeons for scrubbing preparatory to surgery, and for washing surgical utensils. It consists basically of a cold water tank, field chest(s) modified to serve as sink(s), faucet(s), connecting hose, foot operated soap dispenser, and related items. Faucet(s) may or may not be knee, foot, or elbow operated. It may or may not have a hot water boiler. It is fuel or electrically heated.
29427	HEATING ELEMENT,ELECTRICAL,NONIMMERSION TYPE	HEATING ELEMENT	An electrical device in the form of a resistor consisting of a resistance wire, an insulating material, and may be sheathed. Includes infrared elements. It is designed to transform electrical current into heat. It may include an automatic control to regulate the amount of heat generated.
29429	GOGGLES,POST-SURGICAL	GOGGLES,POST-SURGICAL	An item designed to protect the eyes from light and glare after ophthalmic treatment and surgery. They are shaped to the contour of the face, with protection to the eyes from the sides as well as from the front.
29430	WASH ADDITIVE,LAUNDRY	WASH ADDITIVE,LAUNDRY	A mixture of nonspecific chemicals added to wash water in the laundering process to impart and perform various functions, such as soap builders, optical whiteners, suspending agents, alkalies, or the like. Excludes ALKALI, LAUNDRY and SOUR, LAUNDRY.
29431	2-(4-HYDROXYBENZENE AZO)-BENZOIC ACID,REAGENT
29432	SEED,CICER MILKVETCH	SEED,CICER MILKVETCH
29433	TRACKWAY SURFACING OUTFIT	TRACKWAY SURFACING OUTFIT	A series of interlocking planks or panels with additional equipment such as a spool and anchoring attachments. It is designed to be dispensed from a truck or emplaced by hand. It is used as an aid to travel across level soft ground, slopes, beaches, dunes, ditches, and banks of inland waters; and, as a rapidly emplaced helicopter landing pad and a light aircraft landing strip.
29434	CAP,CIVILIAN UNIFORM	CAP,CIVILIAN UNIFORM	An official or distinctive cap worn by members of a particular group, especially when on duty. The item must be brimless.
29437	TROMETHAMINE,POTASSIUM CHLORIDE,AND SODIUM CHLORIDE FOR INJECTION
29439	CALCIUM GLUCONATE WAFERS	CALCIUM GLUCONATE WAFERS
2943A	CALCIUM OXIDE,REAGENT	CALCIUM OXIDE,REAGENT
29440	COCAINE,NF	COCAINE,NF
29441	ACETAMINOPHEN,CAFFEINE,AND PHENYLTOLOXAMINE CITRATE TABLETS
29442	STRAP ASSEMBLY,CHIN	STRAP ASSY,CHIN	An assembly consisting of a chin strap and attaching chapes or with suspension device and the necessary hardware to join and adjust the length and to attach the chin strap to a head covering such as a helmet, helmet liner and the like. It may have a fixed or movable pad under the chin.
29443	STRAP ASSEMBLY,NAPE	STRAP ASSY,NAPE	An assembly consisting of two strap sections and a lacing cord used to join the sections at the centre and adjust the size. It is designed to be used with a cushioned pad.
29444	PROPORTIONER,FOAM LIQUID,LINE TYPE		A device constructed internally in the form of a venturi and is designed to induce the foam liquid into the water stream for delivery to the foam making nozzle. See also GENERATOR, FOAM, PUMP; PROPORTIONER, FOAM LIQUID, TANK TYPE; PROPORTIONER, FOAM LIQUID, INJECTION PUMP TYPE.
29445	PROPORTIONER,FOAM LIQUID,TANK TYPE		A device which includes an integral container for foam liquid and is designed to induce the foam liquid into the water stream for delivery to the foam making nozzle. See also GENERATOR, FOAM, PUMP; PROPORTIONER, FOAM LIQUID, LINE TYPE; PROPORTIONER, FOAM LIQUID, INJECTION PUMP TYPE.
29446	HYPOTHERMIA APPARATUS,INTRAGASTRIC		An item designed to cool and circulate fluid through a balloon inserted in the stomach and/or esophagus. It consists of a hermetically sealed refrigeration system with a condensing unit, evaporator, temperature control element, a closed circuit fluid system with a pump, flow indicator, and an automatic air monitoring system.
29448	STOVE,KEROSINE BURNER	STOVE,KEROSINE BURNER
29449	LENS SET,CONDENSING,INDIRECT OPHTHALMOSCOPY		A group of items designed for use in condensing light toward the entrance pupil for illuminating and examining the fundus, central media, and peripheral appendages of the eye.
29450	CHALK,PREPARED	CHALK,PREPARED
29451	FERRIC AMMONIUM CITRATE	FERRIC AMMONIUM CITRATE
29452	FERRIC AMMONIUM CITRATE,GREEN	FERRIC AMMONIUM CITRATE,GREEN
29453	FERRIC PHOSPHATE,SOLUBLE	FERRIC PHOSPHATE,SOLUBLE
29454	PHENYL SALICYLATE	PHENYL SALICYLATE
29455	COOLANT AND CUTTING FLUID,LENS PREPARATION		A liquid specifically formulated to cool lens cutting and grinding tools and to flush away glass particles resulting from lens edging, grinding, and polishing operations. Excludes CUTTING FLUID which is used for lubricating and cooling of cutting tools during metal machining.
29456	BARBITAL	BARBITAL
29457	BELLADONNA ROOT FLUIDEXTRACT	BELLADONNA ROOT FLUIDEXTRACT
29459	BENZYL BENZOATE,USP	BENZYL BENZOATE,USP
29460	BENZYL BENZOATE,SAPONATED	BENZYL BENZOATE,SAPONATED
29461	BISMUTH SUBGALLATE	BISMUTH SUBGALLATE
29462	CALCIUM BROMIDE	CALCIUM BROMIDE
29463	ERGOT FLUIDEXTRACT	ERGOT FLUIDEXTRACT
29464	FERRIC CITROCHLORIDE TINCTURE	FERRIC CITROCHLORIDE TINCTURE
29465	GENTIAN FLUIDEXTRACT	GENTIAN FLUIDEXTRACT
29467	GENTIAN TINCTURE,COMPOUND	GENTIAN TINCTURE,COMPOUND
29468	HAMAMELIS WATER	HAMAMELIS WATER
29469	HYOSCYAMUS EXTRACT	HYOSCYAMUS EXTRACT
29470	HYOSCYAMUS TINCTURE	HYOSCYAMUS TINCTURE
29471	LITHIUM BROMIDE	LITHIUM BROMIDE
29472	MASTIC	MASTIC
29473	MERCURIC IODIDE,RED	MERCURIC IODIDE,RED
29474	ETHYLENE GLYCOL MONOETHYL ETHER,REAGENT
29475	SODIUM BARBITAL	SODIUM BARBITAL
29476	BETANAPHTHOL	BETANAPHTHOL
29477	CELLULOSE,OXIDIZED	CELLULOSE,OXIDIZED	An absorbable, sterile gauze in the form of a cone, pad, pellet, strip, and the like. Excludes CELLULOSE, ABSORBENT, SURGICAL; and SPONGE, SURGICAL. See also CELLULOSE, OXIDIZED, REGENERATED.
29478	BANDAGE,GAUZE,SELF-ADHERENT	BANDAGE,GAUZE,SELF-ADHERENT	A single-ply length of gauze impregnated with an adhesive substance which is nontoxic and effectively holds the bandage in place as it is wrapped around the injured member. Excludes: ADHESIVE TAPE SURGICAL; BANDAGE, GAUZE; BANDAGE, GAUZE, ELASTIC; and BANDAGE, GAUZE, TUBULAR.
29480	CARRIER,STEAM TABLE PAN	CARRIER,STEAM TABLE PAN	A device designed to grasp and effect a spring grip on the flanged edges of steam table pans for lifting and carrying.
29481	COAL TAR OINTMENT,MODIFIED	COAL TAR OINTMENT,MODIFIED
29483	OXYPHENISATIN ACETATE AND PSYLLIUM HYDROPHILIC MUCILLOID
29484	SODIUM LAURYL SULFOACETATE,GLYCERIN,SODIUM CITRATE,AND SORBITOL SOLUTION
29485	NIACIN INJECTION,NF	NIACIN INJECTION,NF
29486	INVERT SUGAR SOLUTION WITH ELECTROLYTES
29489	CHAIR AND TABLE UNIT	CHAIR AND TABLE UNIT	An item of furniture consisting of a seating area for one person and a table mounted on a common frame. The seating area has a back, seat, and may or may not have an arm or arms.
29490	SETTEE AND TABLE UNIT	SETTEE AND TABLE UNIT	An item of furniture consisting of seating areas for two or more persons and one or more tables mounted on a common frame. The seating areas have a back, seat, and may or may not have an arm or arms.
29491	CATHETER AND NEEDLE UNIT,INTRAVENOUS		An item consisting of a cannulated needle with an intravenous catheter, and it may contain additional components, such as a hypodermic syringe, needle guard, flow control plug, and the like. The catheter is inserted into the vein by way of the needle's puncture, and is left in position for continued intravenous administration after the needle is withdrawn. A syringe, when supplied, is used to better control insertion of the catheter needle unit or for blood aspiration.
29492	METHENAMINE MANDELATE AND POTASSIUM PHOSPHATE,MONOBASIC,TABLETS
29493	HEXACHLOROPHENE,LANOLIN,MENTHOL,OXYQUINOLINE SULPHATE,AND UREA LOTION
29494	CAPE,PATIENT EXAMINING	CAPE,PATIENT EXAMINING	An article designed to be worn by patients during X-ray or like examinations. It is sleeveless and covers the shoulders. Excludes GOWN, PATIENT EXAMINING.
29495	GOWN,PATIENT EXAMINING	GOWN,PATIENT EXAMINING	A loose-fitting garment of muslin, plastic, paper or like material, designed to be worn by patients during medical examinations. Covers body from neck to well below the waist usually below the knee. May be open to the hem at front, back or sides. Excludes CAPE, PATIENT EXAMINING.
29496	PROTECTOR,HOSPITAL BED PILLOW		A preshaped waterproof item designed to slip on easily over a pillow. Excludes COVER, PILLOW.
29497	HAT,CAMOUFLAGE PATTERN	HAT,CAMOUFLAGE PATTERN	A hat usually made of cloth, designed to make the wearer inconspicuous against the natural background. The item must have a brim.
29500	TYROTHRICIN CREAM	TYROTHRICIN CREAM
29501	BAGPIPE	BAGPIPE	A musical wind instrument consisting of a blowpipe, chanter, sound pipes(Drones), and a wind bag.
29502	THERMOMETER,BASAL TEMPERATURE,HUMAN		An item designed to record normal temperature fluctuations in the female to determine the ovulation period. Has an eextended scale covering a range of 96 degrees to 100 degrees Fahrenheit (35.5 degrees to 38.0 degrees Celsius. *Excludes THERMOMETER, CLINICAL, HUMAN.
29503	CHART,VISION PERIMETER TESTING		An item for plotting and recording the field of vision and scope of areas of the retina.
29504	LAUNCHER AND ROCKET	LAUNCHER AND ROCKET	An item consisting of a reusable, portable launcher and rocket(s). It is designed to support and hold in position for firing a rocket(s) which is set within a removable and nonreusable, tubular sleeve(s). Multiple sleeves are mounted together in clip form.
29505	MYRCIA OIL	MYRCIA OIL
29506	NUX VOMICA FLUIDEXTRACT	NUX VOMICA FLUIDEXTRACT
29507	NUX VOMICA TINCTURE	NUX VOMICA TINCTURE
29508	RENNIN	RENNIN
29509	RHUBARB AND SODA MIXTURE	RHUBARB AND SODA MIXTURE
29510	RHUBARB FLUIDEXTRACT	RHUBARB FLUIDEXTRACT
29511	SANTONIN	SANTONIN
29512	SARSAPARILLA SYRUP,COMPOUND	SARSAPARILLA SYRUP,COMPOUND
29513	SASSAFRAS OIL	SASSAFRAS OIL
29514	STRYCHNINE SULPHATE	STRYCHNINE SULPHATE
29515	SUCCINYLSULFATHIAZOLE	SUCCINYLSULFATHIAZOLE
29516	CODEINE AND WHITE PINE COMPOUND SYRUP
29518	HEXACHLOROPHENE EMULSION	HEXACHLOROPHENE EMULSION
29519	EPINEPHRINE BITARTRATE OPHTHALMIC SOLUTION,USP
29521	TRIPELENNAMINE HYDROCHLORIDE INJECTION
29522	METYRAPONE TABLETS,USP	METYRAPONE TABLETS,USP
29523	NEOMYCIN SULPHATE,GRAMICIDIN,HYDROCORTISONE,HYDROXYAMPHETAMINE HYDROBROMIDE, PHENYLEPHRINE HYDROCHLORIDE, AND POLYMYXIN B SULPHATE SOLUTION
29524	TETRACAINE HYDROCHLORIDE,STERILE,USP
29525	FERROUS GLUCONATE AND POLYSORBATE 20 CAPSULES
29526	DEHYDROCHOLIC ACID,BILE EXTRACT,HOMATROPINE METHYLBROMIDE,AND PHENOBARBITAL PHENOBARBITAL TABLETS
29527	SODIUM BICARBONATE,BISMUTH SUBNITRATE,MAGNESIUM OXIDE,AND PANCREATIN TABLETS
29529	CONDUIT,NONMETALLIC,FLEXIBLE	CONDUIT,NONMTL,FLEX	A bulk one piece item used to protect wires and/or cables from damage. constructed from a nonmetallic, flexible, tubular material. The item may have an outer covering for additional mechanical protection, a woven wire braid for interference suppression, and/or wire reinforcement. For items having rated electrical characteristics, see INSULATION SLEEVING, ELECTRICAL. Excludes TUBING, NONMETALLIC; and TUBE, PLASTIC, SPIRAL WRAP.
29530	PLATE,PACKBOARD	PLATE,PACKBOARD	A preformed rectangular-shaped item of rigid construction specifically designed to fit a packboard frame to accommodate the attaching of shelves for the purpose of transporting heavy loads.
29533	MARKER,TUBE TYPE	MARKER,TUBE	An item which is used for writing, drawing, and freehand marking on various types of material. It may be initially filled with ink and may be designed to be refilled. The marking tips are of varying shapes and materials and the inks are of varying colours and types. Excludes PEN, BALL-POINT; and MARKER ASSORTMENT, TUBE TYPE.	Item yang digunakan untuk menulis, menggambar, dan menandai pada berbagai jenis bahan. Tintanya ada yang dapat diisi ulang atau sekali pakai. Tip atau Ujung yang digunakan berbagai macam bentuk, bahan, jenis dan warna tintanya. Kecuali PEN, BALL-POINT; dan MARKER ASSORTMENT, TUBE TYPE.
29534	ACETIC ACID,ACETIC ANHYDRIDE,AND SULPHURIC ACID SOLUTION
29535	CAFFEINE,SODIUM ACETATE,AND SODIUM BENZOATE SOLUTION
29536	POTASSIUM SODIUM TARTRATE AND SODIUM HYDROXIDE SOLUTION
29537	SODIUM HYDROXIDE AND POTASSIUM PHOSPHATE SOLUTION
29538	SODIUM NITRATE TABLETS	SODIUM NITRATE TABLETS
29539	SHOULDER STRAP,PACKBOARD	SHOULDER STRAP,PACKBOARD	A strap worn over the shoulders that is designed to be fastened to the top and bottom of a packboard. It is designed so as to place the bulk of the load carried on the shoulders of the wearer. It may have slide buckle(s) or keeper(s) for purposes of adjustment. It may also have a quick release buckle to permit instant removal of the packboard.
29540	SEED,GRASS,PASTURE,MIXED	SEED,GRASS,PASTURE,MIXED
29541	FELINE DISTEMPER VACCINE	FELINE DISTEMPER VACCINE
29542	ALUMINIUM CHLORIDE,NF	ALUMINIUM CHLORIDE,NF
29543	AMYL NITRITE,NF	AMYL NITRITE,NF
29544	ASPIDIUM OLEORESIN	ASPIDIUM OLEORESIN
29545	BENZETHONIUM CHLORIDE,NF	BENZETHONIUM CHLORIDE,NF
29547	CHLORIODIZED OIL	CHLORIODIZED OIL
29548	CHLOROFORM,NF	CHLOROFORM,NF
29549	CHRYSAROBIN	CHRYSAROBIN
29550	CRESOL	CRESOL
29551	HYDROMORPHONE HYDROCHLORIDE,NF	HYDROMORPHONE HYDROCHLORIDE,NF
29552	DIHYDROSTREPTOMYCIN SULPHATE	DIHYDROSTREPTOMYCIN SULPHATE
29553	IODIZED OIL INJECTION,NF	IODIZED OIL INJEC,NF
29554	IPECAC FLUIDEXTRACT	IPECAC FLUIDEXTRACT
29555	LAVENDER OIL,NF	LAVENDER OIL,NF
29556	METHYLBENZETHONIUM CHLORIDE,NF	METHYLBENZETHONIUM CHLORIDE,NF
29557	NOVOBIOCIN SODIUM	NOVOBIOCIN SODIUM
29558	EPINEPHRINE OIL SUSPENSION,STERILE,MODIFIED
29559	2,9-DIMETHYL-1,10-PHENANTHROLINE AND COPPER SULPHATE SOLUTION
29560	LITHIUM ACID SOLUTION	LITHIUM ACID SOLUTION
29561	POTASSIUM PHOSPHATE DIBASIC-POTASSIUM PHOSPHATE MONOBASIC SOLUTION
29562	SODIUM CITRATE AND CITRIC ACID SOLUTION
29566	BROMPHENIRAMINE MALEATE ELIXIR,NF
29568	CHLORCYCLIZINE HYDROCHLORIDE AND HYDROCORTISONE ACETATE CREAM
29569	ALANINE AND A-KETOGLUTARIC ACID SOLUTION
29570	CITRIC ACID AND GLUCONOLACTONE	CITRIC ACID AND GLUCONOLACTONE
29571	MAGNESIUM CARBONATE,NF	MAGNESIUM CARBONATE,NF
29572	URETHAN	URETHAN
29573	BENOXINATE HYDROCHLORIDE OPHTHALMIC SOLUTION,NF
29577	PENICILLIN G PROCAINE,PENICILLIN G SODIUM,AND STREPTOMYCIN SULPHATE FOR INJECTION
29578	OPIUM TINCTURE	OPIUM TINCTURE
29579	PAPAVERINE HYDROCHLORIDE,NF	PAPAVERINE HYDROCHLORIDE,NF
29580	PEPPERMINT SPIRIT,NF	PEPPERMINT SPIRIT,NF
29581	PYRILAMINE MALEATE,NF	PYRILAMINE MALEATE,NF
29582	ROSE OIL,NF	ROSE OIL,NF
29583	SACCHARIN SODIUM,NF	SACCHARIN SODIUM,NF
29584	SODIUM BIPHOSPHATE,USP	SODIUM BIPHOSPHATE,USP
29585	SODIUM STEARATE,USP	SODIUM STEARATE,USP
29586	VINYL ETHER,NF	VINYL ETHER,NF
29587	TETRACYCLINE HYDROCHLORIDE FOR OPHTHALMIC SOLUTION,NF
29589	NIACIN,NF	NIACIN,NF
29590	TUBE,SPECIMEN	TUBE,SPECIMEN	A sterile disposable item consisting of a tube with a cap closure, and a paddle affixed to the cap. The paddle has an adhesive surface, used for the collection of pinworms, pollen, spores, minute organisms, dust and many other types of fine particles. The tube holds the paddle with specimen until time of analysis. Excludes TUBE, BIOLOGICAL CULTURE SAMPLING.
29591	L-ASPARAGINE,ANALYTICAL REAGENT	L-ASPARAGINE,AR
29592	PLATE,LITHOGRAPHIC PRINTING	PLATE,LITHOGRAPHIC PRINTING	An item of a specific size which is fabricated from various materials and designed to print copy of the applied image from one or both sides.
29593	NEOMYCIN SULPHATE,GRAMICIDIN,HYDROCORTISONE ACETATE,THONZONIUM BROMIDE,AND AND THONZYLAMINE HYDROCHLORIDE SOLUTION
29595	HYDROCORTISONE ACETATE OINTMENT,USP
29596	DIPHOSPHOPYRIDINE NUCLEOTIDE,REAGENT
29597	CULTURE MEDIUM,EUGONIC AGAR	CULTURE MEDIUM,EUGONIC AGAR	A substance or preparation used for the cultivation of microorganisms.
29598	CULTURE MEDIUM,FLUID THIOGLYCOLLATE		A substance or preparation used for the cultivation of microorganisms.
29599	CULTURE MEDIUM,MUELLER HINTON		A substance or preparation used for the cultivation of microorganisms.
29600	LIVER CONCENTRATE,SACCHARATED IRON OXIDE,AND VITAMIN B COMPLEX ELIXIR
29601	CULTURE MEDIUM,LEVINE EMB AGAR		A substance or preparation used for the cultivation of microorganisms.
29602	TUBING,SURGICAL	TUBING,SURGICAL	An item of various lengths and shapes which may be fabricated for connection to other tubing or apparatus for administration or drainage in medical-surgical procedures.
29603	GLUCOSE AND POTASSIUM CHLORIDE INJECTION
29604	PIPRADROL HYDROCHLORIDE AND VITAMIN B COMPLEX ELIXIR
29605	PAD,ISOPROPYL ALCOHOL IMPREGNATED
29608	CHLORPHENESIN CARBAMATE TABLETS	CHLORPHENESIN CARBAMATE TABLETS
29612	EPINEPHRINE HYDROCHLORIDE SOLUTION
29613	THORACENTESIS SET	THORACENTESIS SET	A package of complete necessary components for the aspirating of fluid from joint, cyst, chest, or abdominal cavities.
29614	HEXACHLOROPHENE AND CAMPHOR CREAM
29615	PEPSIN,CELLULASE,DEHYDROCHOLIC ACID,AND PANCRELIPASE ENZYMES TABLETS
29616	RESORCINOL OINTMENT,COMPOUND,MODIFIED
29617	ISOPROTERENOL SULPHATE FOR INHALATION
29618	PAD,NITROFURAZONE IMPREGNATED
29621	DEXTROTHYROXINE SODIUM CAPSULES	DEXTROTHYROXINE SODIUM CAPSULES
29622	BENZENE HEXACHLORIDE,GAMMA,USP	BENZENE HEXACHLORIDE,GAMMA,USP
29623	SODIUM ALGINATE,NF	SODIUM ALGINATE,NF
29624	DEXTROMETHORPHAN HYDROBROMIDE,NF	DEXTROMETHORPHAN HYDROBROMIDE,NF
29625	DIBUCAINE,NF	DIBUCAINE,NF
29627	NUTMEG OIL,NF	NUTMEG OIL,NF
29628	VALVE SET,HEART	VALVE SET,HEART
29629	VALVE,HEART	VALVE,HEART	A prosthetic mechanical valve replacement, for implantation after excising the defective natural valve.
29630	HANDLE,CANTEEN CUP	HANDLE,CANTEEN CUP	A device fabricated from rigid material shaped to form a modified "U" which is attached to the convex side of the canteen cup by a hinge plate. It forms a rigid handle when locked in the open position. It is designed to fit snugly against the bottom and concaved side of the cup when secured in the closed position.
29631	NAIL	NAIL	A headed and pointed fastening device designed for impact insertion. It has a round, square, or rectangular shank usually over 1 inch (25.4 mm) in length. Includes large nails commonly referred to as "spikes" and cupped head nails commonly referred to as "brads" or "finishing nails."	Paku pengancing yang mempunyai kepala dan bagian tajam pada ujungnya digunakan dengan cara disisipkan dengan pukulan palu. Penampang batangnya bisa bulat, segiempat atau persegi panjang. biasanya panjangnya lebih dari 1 inci (25,4mm).
29632	STAPLE	STAPLE	A U-shaped fastening device with pointed ends.
29633	TACK	TACK	A short, sharp-pointed fastening device having a flat or oval head and a cut shank usually less than 1 inch (25.4 mm) in length.
29634	DATE BREAD MIX	DATE BREAD MIX
29636	FLAVOURING,IMITATION CINNAMON
29637	FLAVOURING,IMITATION CHERRY	FLAVOURING,IMITATION CHERRY
29638	PAPAYA,CANNED	PAPAYA,CANNED
29640	COOKIES,MARSHMALLOW	COOKIES,MARSHMALLOW
29641	COOKIES,CINNAMON	COOKIES,CINNAMON
29642	COOKIES,COCONUT CHOCOLATE	COOKIES,COCONUT CHOCOLATE
29643	COOKIES,OATMEAL	COOKIES,OATMEAL
29644	CRESOL RED-SODIUM SALT SOLUTION
29645	POTASSIUM BROMATE,TECHNICAL	POTASSIUM BROMATE,TECH
29646	GAUZE,ABSORBENT,NITROFURAZONE IMPREGNATED
29647	TUBE,SUCTION,SURGICAL	TUBE,SUCTION,SURGICAL	An item designed for blood suctioning during abdominal and other types of surgery.
29648	MOUNT,ELECTROCARDIOGRAM	MOUNT,ELECTROCARDIOGRAM	A paperboard type of folder, or pressure adhesive file, for visual accommodation of patients' electrocardiograph recordings.
29649	INSERT,FRAGMENTATION PROTECTIVE BODY ARMOUR		A component of body armor that is put into a frame, garment, or the like for the purpose of protecting specific parts of the body from low velocity shell, grenade, or mine fragments. It is usually removable for purposes of replacement.
29650	INSERT,SMALL ARMS PROTECTIVE BODY ARMOUR		A component of body armor that is put into a frame, garment, or the like for the purpose of protecting specific parts of the body from bullets of firearms of small caliber, such as pistols, carbines, rifles, and the like, including armor piercing projectiles. It is usually removable for purposes of replacement.
29651	PROCESSING KIT,LITHOGRAPHIC PLATE		A group of chemicals consisting of diazo resin, developer, and a preservative, together with an instruction sheet for their use. The kit is primarily designed to photo-sensitize aluminum lithographic plates, develop the exposed plates, preserve the processed plate until it is placed on the press for printing, and increase the image affinity for press ink. The completed image should have the capability of lithographically reproducing not less than 20,000 copies with little or no deterioration in quality.
29652	LUG,SUSPENSION,ROCKET	LUG,SUSPENSION,ROCKET	An item designed for attachment to a rocket to facilitate ejection from launcher.
29653	ADAPTER,STRAIGHT,FLANGE TO BOSS	ADAPTER,FLG-BOSS	An adapter having a flange connection on one end designed to connect with another flange connection or a compression type mounting pad. The other end has external or internal machine threads (straight threads other than pipe or hose series) and is designed to facilitate a gasket, preformed packing, washer, or the like to form a seal at the boss. It is designed to join a flange or flange fitting to boss or boss fitting in a straight line on items such as tanks, housings, valve fittings, and the like.
29655	ADAPTER,STRAIGHT,FLANGE TO HOSE	ADAPTER,FLG-HOSE	An adapter having a flange connection on one end designed to connect with another flange connection or a compression type mounting pad. The other end has standard hose threads, an incomplete part of a threaded end connection that grips the hose directly, or is unthreaded and designed to accommodate a hose. It is designed to join a flange or flange fitting to a hose or hose fitting in a straight line.
29656	ADAPTER,STRAIGHT,FLANGE TO PIPE	STUB END	An adapter having a flange connection on one end designed to connect with another flange connection or a compression type mounting pad. The other end has standard pipe threads or is unthreaded and designed to accommodate a pipe. It is designed to join a flange or flange fitting to a pipe or pipe fitting in a straight line.
29657	ADAPTER,STRAIGHT,FLANGE TO TUBE	ADAPTER,FLG-TUBE	An adapter having a flange connection on one end designed to connect with another flange connection or a compression type mounting pad. The other end has machine threads (straight threads other than pipe or hose series) designed to accommodate a tube or is unthreaded and designed to accommodate a tube. It is designed to join a flange or flange fitting to a tube or tube fitting in a straight line.
29658	ADAPTER,STRAIGHT,SWIVEL FLANGE TO HOSE	ADAPTER,SWVL FLG-HOS	An adapter having a swivel flange connection on one end designed to permit axial rotation of the fitting, usually for the ease of installation, prior to securing it to a flange or mounting pad. The other end is designed to grip the hose directly, either externally, internally, or both. It is designed to join a flange or flange fitting to a hose or hose fitting in a straight line. It includes items designed to accommodate a swivel flange.
29659	CROSS,FLANGE	CROSS,FLANGE	A fitting having four branches in the same plane whose axes form right angles. The connections have a flange designed to connect with another flange connection or a compression type mounting pad. It may include side inlet(s).
29663	CROSS,FLANGE TO TUBE	CROSS,FLANGE TO TUBE	A fitting having four branches in the same plane whose axes form right angles. One or more of the connections have a flange designed to connect with another flange connection or a compression type mounting pad. The remaining connections have machine threads (straight threads other than pipe or hose series) designed to accommodate a tube or are unthreaded and designed to accommodate a tube. It may have side inlet(s).
29664	ELBOW,FLANGE	ELBOW,FLANGE	A fitting that forms an angle of less than 180 degrees (3.142 radians) from the straight flow. It has flange connections on both ends designed to connect with another flange connection, or a compression type mounting pad. It may have side and/or heel inlet(s).
29665	ELBOW,FLANGE TO BOSS	ELBOW,FLANGE TO BOSS	A fitting that forms an angle of less than 180 degrees (3.141 radians) from the straight flow. It has a flange connection on one end designed to connect with another flange connection, or a compression type mounting pad. The other end has external and/or internal machine threads (straight threads other than pipe or hose series), and is designed to facilitate a gasket, preformed packing, washer, or the like, to form a seal at the boss. It may have side and/or heel inlet(s).
29666	ELBOW,FLANGE TO HOSE	ELBOW,FLG-HOSE	A fitting that forms an angle of less than 180 degrees (3.141 radians) from the straight flow. It has a flange connection on one end designed to connect with another flange connection, or a compression type mounting pad. The other end has standard hose threads, an incomplete part of a threaded end connection that grips the hose directly, or is unthreaded and designed toaccommodate a hose. It may have side and/or heel inlet(s).
29667	ELBOW,FLANGE TO PIPE	ELBOW,FLANGE TO PIPE	A fitting that forms an angle of less than 180 degrees (3.141 radians) from the straight flow. It has a flange connection on one end designed to connect with another flange connection, or a compression type mounting pad. The other end has standard pipe threads or is unthreaded and designed to accommodate a pipe. It may have side and/or heel inlet(s).
29668	ELBOW,FLANGE TO TUBE	ELBOW,FLANGE TO TUBE	A fitting that forms an angle of less that 180 degrees (3.141 radians) from the straight flow. It has a flange connection on one end designed to connect with another flange connection, or a compression type mounting pad. The other end has machine threads (straight threads other than pipe or hose series) designed to accommodate a tube, or is unthreaded and designed to accommodate a tube. It may have side and/or heel inlet(s).
29669	ELBOW,SWIVEL FLANGE TO TUBE	ELBOW,SWIVEL FLANGE TO TUBE	A fitting that forms an angle of less than 180 degrees (3.141 radians) from the straight flow. One connecting end has a swivel flange designed to permit axial rotation of the fitting, usually for the ease of installation, prior to securing it to a flange or mounting pad. The other end has machine threads (straight threads other than pipe or hose series) designed to accommodate a swivel flange. It may have side and/or heel inlets.
29670	TEE,FLANGE	TEE,FLANGE	A fitting having three connections with the branch connection fixed at 90 degrees (1.5705 radians) to the run. The connections have flanges designed to connect with another flange or to a compression type mounting pad. It may have side inlet(s).
29671	TEE,FLANGE TO BOSS	TEE,FLANGE TO BOSS	A fitting having three connections with the branch connection fixed at 90 degrees (1.5708 radians) to the run. The flange connection(s) is designed to connect with another flange connection or a compression mounting pad. The boss connection(s) has external or internal machine threads (straight threads other than pipe or hose series) and is designed to facilitate a gasket, preformed packing, washer, or the like to form a seal at the boss. It may have side inlet(s). It is used as a junction at the intersection of a flange or flange fitting and a boss or boss fitting on items such as tanks, housings, valve fittings, or the like.
29672	TEE,FLANGE TO HOSE	TEE,FLANGE TO HOSE	A fitting having three connections with the branch connection fixed at 90 degrees (1.5705 radians) to the run. The flange connection(s) is designed to connect with another flange connection or a compression type mounting pad. The hose connection(s) has standard hose threads, an incomplete part of a threaded end connection that grips the hose directly, or is unthreaded and designed to accommodate a hose. It may have side inlet(s). It is used as a junction at the intersection of a flange or flange fitting and a hose or hose fitting.
29673	TEE,FLANGE TO PIPE	TEE,FLANGE TO PIPE	A fitting having three connections with the branch connection fixed at 90 degrees (1.5705 radians) to the run. The flange connection(s) is designed to connect with another flange connection or a compression type mounting pad. The pipe connection(s) has standard pipe threads or is unthreaded and designed to accommodate a pipe. It may have side inlet(s). It is used as a junction at the intersection of a flange or flange fitting and a pipe or pipe fitting.
29674	TEE,FLANGE TO TUBE	TEE,FLANGE TO TUBE	A fitting having three connections with the branch connection fixed at 90 degrees (1.5705 radians) to the run. The flange connection(s) is designed to connect with another flange connection or a compression type mounting pad. The tube connection(s) has machine threads (straight threads other than pipe or hose series) designed to accommodate a tube, or is unthreaded and designed to accommodate a tube. It may have side inlet(s). It is used as a junction at the intersection of a flange or flange fitting and a tube or tube fitting.
29675	TEE,FLANGE TO TUBE TO HOSE	TEE,FLANGE TO TUBE TO HOSE	A fitting having three connections with the branch connection fixed at 90 degrees (1.5705 radians) to the run. The flange connection is designed to connect with another flange connection or a compression type mounting pad. The tube connection has machine threads (straight threads other than pipe or hose series) designed to accommodate a tube, or is unthreaded and designed to accommodate a tube. The hose connection has standard hose threads, an incomplete part of a threaded end connection that grips the hose directly, or is unthreaded and designed to accommodate a hose. It may have side inlet(s). It is used as a junction at the intersection of a flange or flange fitting, tube or tube fitting, and hose or hose fitting.
29679	CAP,DISPOSABLE	CAP,DISPOSABLE	A brimless cap designed to be discarded after use with only negligible loss.
29680	TROUSERS,DISPOSABLE	TROUSERS,DISPOSABLE	Trousers designed to be discarded after use with only negligible loss.
29681	SHIRT,DISPOSABLE	SHIRT,DISPOSABLE	A shirt designed to be discarded after use with only negligible loss.
29682	METHYL RED-ACID BLUE 5 CAPSULES		A dry mixture of methyl red, sodium salt, and acid blue 5 dye in capsule form.
29686	EPOXY COATING KIT	EPOXY COAT KIT	A finish coat material composed of a base compound and an accelerator. The base material consists of an epoxy resin which is a reaction product of epichlorohydrin. The activator is normally a polyamide, polyamine, or similar compound. Usually, for coloured epoxy finishes, only the base material contains pigment or dye, but both base and activator may be coloured. The material may also be furnished with pigment separate from both base compound and accelerator.
29688	CARTRIDGE SET,IMPULSE	CARTRIDGE SET,IMPULSE	A group of two or more CARTRIDGE, IMPULSE. It may contain cartridges of different configurations.
29689	BENZALDEHYDE,ANALYTICAL REAGENT	BENZALDEHYDE,AR
29690	VANCOMYCIN,COLISTIN,AND NYSTATIN FOR CULTURE MEDIUM
29691	GC MEDIUM BASE,DEHYDRATED	GC MEDIUM BASE,DEHYDRATED
29692	FLAVOURING,IMITATION CHOCOLATE
29693	PEAS,PIGEON,CANNED	PEAS,PIGEON,CANNED
29694	FLAVOURING,IMITATION RASPBERRY
29695	CEREAL,SHREDDED CORN WITH OATS BISCUIT,PUFFED		A commercially prepared breakfast food made from corn and oats.
29697	SEED,BROME	SEED,BROME
29698	DISPENSER,BLOOD BANK LABELS	DISPENSER,BLOOD BANK LABELS	An item which accommodates multiple rolls of blood bank labels on a horizontal rod. These labels are dispensed by pulling out and tearing off on the serrated edge of the dispenser.
29700	MAINTENANCE KIT,GAS ANAESTHESIA APPARATUS INHALER UNIT		A collection of items, not all having the same basic name, which are designed to facilitate inspection, test, repair and/or maintenance of the unit. Excludes PARTS KIT (as modified); and REPAIR KIT (as modified).
29701	BARIUM PEROXIDE,ANHYDROUS,TECHNICAL
29702	CALCIUM RESINATE,TECHNICAL	CALCIUM RESINATE,TECH
29703	LEAD DIOXIDE,TECHNICAL	LEAD DIOXIDE,TECH
29708	DIACETYL MONOXIME-THIOSEMICARBAZIDE SOLUTION
29709	FERRIC CHLORIDE-PHOSPHORIC ACID-SULPHURIC ACID SOLUTION
29710	MERCURIC THIOCYANATE-FERRIC NITRATE-NITRIC ACID SOLUTION
29711	HERBICIDE,BROMACIL-CHLORATE-BORATE		An item consisting of chemical compound(s) specifically packaged for use in inhibiting growth of and/or killing weeds or unwanted plants.
29712	COUPLING,SOIL PIPE	COUPLING,SOIL PIPE	A straight fitting used to connect two pieces of soil pipe of the same size.
29713	OFFSET,SOIL PIPE	OFFSET,SOIL PIPE	A fitting designed to join two parallel soil pipes which are at different parallel levels.
29714	COATING COMPOUND,ANTISWEAT	COATING COMPOUND,ANTISWEAT	A compound consisting of a suitable pigment(s) and vehicle, and of high viscosity and fibrous nature, specially formulated to provide antisweat protection on surfaces subject to intermittent condensation.
29717	GENERATOR SET,GAS TURBINE ENGINE,SEMITRAILER MOUNTED		A device consisting of a commonly mounted electrical generator(s) and a gas turbine engine prime mover designed to produce electrical power. The complete unit is mounted on a semitrailer to provide mobility.
29718	DIPLEXER	DIPLEXER	An item designed to allow a single antenna to be used for simultaneous transmission and reception on different frequencies. It is installed in a transmission line or waveguide system between the transmitter(s) and/or receivers and a common antenna. It may have provisions for tuning.
29719	DIGOXIN ELIXIR,USP	DIGOXIN ELIXIR,USP
29721	INSERT,MEDICAL INSTRUMENT AND SUPPLY SET CASE
29722	MEDICAL INSTRUMENT AND SUPPLY SET,AEROMEDICAL RESCUE AND RECOVERY TEAM
29723	SOLDER,ZINC ALLOY	SOLDER,ZINC ALLOY	A solder whose main ingredient is zinc. It is supplied in form of rod and bar. The solder has a melting temperature lower than 426.6 degrees celsius.
29724	NUT,SELF-LOCKING,BLIND RIVET		A metallic headed fastener having internal threads for a portion of the full length. It may have a smooth, hexagon or splined shank with an open or closed end. It is designed to be expanded tightly against the material it is being installed in by means of a special tool. The item must have a specified grip range. The grip range is the thickness of the material the item is being installed in. An integral feature is incorporated for locking on the threads of a mating member.
29725	NUT,SELF-LOCKING,CASTELLATED,HEXAGON		A nut having 6 flat sides, flat on the bottom and having a slotted cylindrical or dome shaped upper portion. An integral feature is incorporated for locking on the threads of a mating member. The slots when used in conjunction with a solid or split (cotter) pin, act as an extra "fail safe" feature in critical applications. Excludes NUT (1), SELF- LOCKING, SLOTTED, HEXAGON.
29726	NUT,SELF-LOCKING,CASTELLATED,OCTAGON		A nut having 8 flat sides, flat on the bottom and having a slotted cylindrical or dome shaped upper portion. An integral feature is incorporated for locking on the threads of a mating member. The slots, when used in conjunction with a solid or split (cotter) pin, act as an extra "fail safe" feature in critical applications. Excludes NUT (1), SELF- LOCKING, SLOTTED, OCTAGON.
29727	NUT,SELF-LOCKING,CONE SEAT,HEXAGON		A nut having 6 flat sides and a cone seat bearing surface. Items may have a removable collar. An integral feature is incorporated for locking on the threads of a mating member. See also NUT (1), SELF-LOCKING, SINGLE BALL SEAT, HEXAGON.
29729	NUT,SELF-LOCKING,EXTENDED WASHER,DOUBLE HEXAGON		A nut having 12 drive points, 24 sides, and an integral washer which extends beyond the points or periphery. An integral feature is incorporated for locking on the threads of a mating member.
29730	NUT,SELF-LOCKING,EXTENDED WASHER,HEXAGON	NUT,SELF-LOCKING,EXT	A nut having 6 flat sides and an integral washer which extends beyond the flats or periphery. An integral feature is incorporated for locking on the threads of a mating member.
29732	NUT,SELF-LOCKING,SINGLE BALL SEAT,HEXAGON		A nut having one convex, spherical bearing surface and 6 flat sides. Items may have a removable collar. An integral feature is incorporated for locking on the threads of a mating member. See also NUT (1), SELF-LOCKING, CONE SEAT, HEXAGON.
29733	NUT,SELF-LOCKING,SLOTTED,HEXAGON		A nut having a flat bearing surface and 6 flat sides with slots in its upper portion. An integral feature is incorporated for locking on the threads of a mating member. The slots, when used in conjunction with a solid or split (cotter) pin, act as an extra "fail safe", feature in critical applications. Excludes NUT (1), SELF-LOCKING, CASTELLATED, OCTAGON.
29734	NUT,SELF-LOCKING,SLOTTED,OCTAGON		A nut having a flat bearing surface and 8 flat sides with slots in its upper portion. An integral feature is incorporated for locking on the threads of a mating member. The slots when used in conjunction with asolid or split (cotter) pin, act as an extra "fail safe" feature in critical applications. Excludes NUT (1), SELF-LOCKING, CASTELLATED, OCTAGON.
29735	NUT,SLEEVE	NUT,SLEEVE	An internally threaded item with a cylindrical and/or square, hexagonal, octagonal, or dodecagonal outer periphery (parallel to the threaded axis) a portion(s) of which may or may not be enlarged, forming a flange(s) and/or shoulder(s). Items not having an enlarged outer portion may be threaded, a part of the full length, or tapped from both ends. Items having an enlarged outer portion (flange(s) or shoulder(s)) may be threaded the full length, threaded a part of the full length, or tapped from both ends. Items tapped from both ends shall have either right-hand threads on both ends or left-hand threads on both ends. For items conforming to any of the above and having a length overall exceeding two times the largest outside diameter or width across flats, use POST, ELECTRICAL-MECHANICAL EQUIPMENT. Excludes NUT, PLAIN. See also TURNBUCKLE BODY.
29736	NUT,SELF-LOCKING,ASSEMBLED WASHER		A nut on which has been assembled a nonremovable washer. An integral feature is incorporated for locking on the threads of a mating member.
29737	BROILER,GAS	BROILER,GAS
29738	MEASURING SET,CUP	MEASURING SET,CUP	A set of cups designed and marked to measure ingredients in whole or fractions of a cupful.
29739	TRYPSIN AND CHYMOTRYPSIN TABLETS	TRYPSIN AND CHYMOTRYPSIN TABLETS
29740	BORIC ACID,POTASSIUM CHLORIDE,SODIUM CARBONATE,AND SODIUM CHLORIDE SOLUTION SOLUTION
29742	CORN OIL EMULSION	CORN OIL EMULSION
29743	TERPIN HYDRATE AND CODEINE ELIXIR,MODIFIED
29744	CULTURE MEDIUM,BRILLIANT GREEN AGAR		A substance or preparation used for the cultivation of microorganisms.
29745	CULTURE MEDIUM,KLIGLER IRON AGAR		A substance or preparation used for the cultivation of microorganisms.
29747	CULTURE MEDIUM,SALMONELLA SHIGELLA AGAR		A substance or preparation used for the cultivation of microorganisms.
29748	CULTURE MEDIUM,SIMMONS CITRATE AGAR		A substance or preparation used for the cultivation of microorganisms.
29749	CULTURE MEDIUM,THIOGLYCOLLATE		A substance or preparation used for the cultivation of microorganisms.
29750	CULTURE MEDIUM,TRIPLE SUGAR IRON AGAR		A substance or preparation used for the cultivation of microorganisms.
29751	METHENAMINE MANDELATE AND PHENAZOPYRIDINE HYDROCHLORIDE TABLETS
29753	SENNA POD EXTRACT SOLUTION	SENNA POD EXTRACT SOLUTION
29756	VITAMIN A AND VITAMIN D OINTMENT	VITAMIN A AND VITAMIN D OINTMENT
29758	NITROGEN,USP	NITROGEN,USP
29760	CAP,QUICK DISCONNECT	CAP,QUICK DISCONN	A fluid line fitting having an internal quick disconnect feature, designed to fit over a fitting with an external quick disconnect feature, to block the flow of fluid.
29761	ELBOW,QUICK DISCONNECT	ELBOW,QUICK DISCONNECT	A fluid line fitting shaped to form an angle of less than 180 degrees (3.141 radians) from straight flow. Both ends must have a quick disconnect feature. The fitting may incorporate a self-sealing feature for the purpose of automatically shutting off the flow of fluid when disconnected from a mating quick disconnect feature. For elbow type fluid line fittings with a quick disconnect feature on one end and a pipe, tube or hose connection on the other end, see COUPLING HALF, QUICK DISCONNECT.
29762	PLUG,QUICK DISCONNECT	PLUG,QUICK	A fluid line fitting having an external quick disconnect feature, designed to be inserted into a fitting with an internal quick disconnect feature to block the flow of fluid. Excludes PLUG, PROTECTIVE, DUST AND MOISTURE SEAL.
29763	REDUCER,QUICK DISCONNECT	REDUCER,QUICK DISCONNECT	A straight fluid line fitting having a different size quick disconnect feature on each end, designed to couple mating quick disconnect features. Both ends may have external quick disconnect features.
29764	WYE,QUICK DISCONNECT	WYE	A FLUID LINE FITTING SHAPED TO FORM THE LETTER "Y" WITH A QUICK DISCONNECT FEATURE ON THE BRANCH ENDS AND HAVING A PIPE, TUBE, HOSE OR QUICK DISCONNECT FEATURE ON THE BASE OR INLET END.
29765	MEDICAL SUPPLY SET,AEROMEDICAL EVACUATION
29766	DUMMY CARTRIDGE,4.2 INCH	DUMMY CARTRIDGE,4.2 INCH	An empty or completely inert item which simulates the true cartridge. It is used for display purposes and/or training operations, such as assembly, handling, and dry-run exercises.
29767	GLOVES,FLYERS	GLOVES,FLYERS	A hand covering always issued in pairs, that has a separate sheath for each digit. Fabricated from cloth, leather, or other suitable material specifically designed to be worn by flight personnel. They may have a gauntlet type cuff.
29768	GLOVE SHELLS,FLYERS	GLOVE SHELLS,FLYERS	Glove shells specifically designed to be worn over flyers' glove inserts to provide adequate warmth for flying personnel in any one of several temperate zones.
29769	GLOVE INSERTS,FLYERS	GLOVE INSERTS,FLYERS	Glove inserts specifically designed to be worn under flyers' glove shells or mitten shells to provide adequate warmth in any one of several temperate zones.
29772	HOSE ASSEMBLY,TEXTILE FIBRE,UNLINED		A length of unlined, textile fibre hose with fittings on one or both ends. For items without fittings, see HOSE, TEXTILE FIBRE, UNLINED.
29773	LUBRICATING OIL,PRESERVATIVE,CORROSION INHIBITED		A petroleum oil containing additives to provide contact as well as vapor phase protection. It is suitable for preservation in inclosed systems where the volatile components of the oil will provide protection above the oil level. Excludes LUBRICATING OIL, WEAPONS.
29774	FILM SET,RADIOGRAPHIC,DENTAL		An assembly of FILM, RADIOGRAPHIC, DENTAL used with dental X-ray apparatus.
29775	FILM SET,RADIOGRAPHIC	FILM SET,RADIOGRAPHIC	An assembly of FILM, RADIOGRAPHIC used with medical X-ray apparatus.
29776	DEHYDRATOR,COMPRESSED AIR SYSTEM,DENTAL		An automatic device which extracts water and oil droplets, water and oil vapor, and other minute particles of matter from the compressed air line to protect air-activated dental equipment.
29777	DICHLORVOS CAPSULES	DICHLORVOS CAPSULES
29778	DICHLORVOS	DICHLORVOS
29780	MEDICAL EQUIPMENT SET,INDUSTRIAL HYGIENE SURVEY
29782	ARSENIC TRIOXIDE-SODIUM CHLORIDE-SODIUM HYDROXIDE SOLUTION
29783	CERIC AMMONIUM SULPHATE-SULPHURIC ACID SOLUTION
29785	COVER,ACCESS	COVER,ACCESS	A rigid or flexible item of various shapes attached to a structure for the purpose of providing access for inspection, service, replacement of components and/or adjustments. It is designed to be attached by means of bolt holes, slots, mounting ears, tabs, and the like. To permit access, the mounted cover requires partial or complete removal. May include an observation window. For items permanently attached by hinges and the like, see DOOR, ACCESS. Excludes all covers not specifically designed to provide access for the purposes listed above.	Sebuah item kaku atau fleksibel dengan berbagai bentuk yang melekat pada struktur untuk tujuan menyediakan akses untuk pemeriksaan, layanan, penggantian komponen dan / atau penyesuaian atau operasi pemasangan. Hal ini dirancang harus terpasang dengan cara lubang baut, slot, telinga pemasangan, tab, dan sejenisnya. Untuk mengizinkan akses, penutup dipasang membutuhkan penghapusan sebagian atau lengkap. Ini mungkin termasuk jendela pengamatan. Untuk item permanen terpasang dengan engsel dan sejenisnya, lihat PINTU, JALAN MASUK. Tidak termasuk semua penutup tidak secara khusus dirancang untuk memberikan jalan masuk untuk tujuan yang tercantum di atas.
29786	DOOR,ACCESS	DOOR,ACCESS	A rigid item of various shapes permanently attached to a structure, designed to provide access for inspection, service, replacement of components and/or adjustments. It is designed to be attached by means of hinges or similar devices. It may include self-closing features and have a quick release or other type latching to permit access with a minimum of effort. It may include an observation window. Excludes COVER, ACCESS and all doors not specifically designed to provide access for the purposes listed above.	Item kaku berbagai bebagai macam bentuk dan secara permanen terpasang pada struktur, dirancang untuk menyediakan akses bagi pemeriksaan, servis, penggantian komponen dan/atau penyesuaian. Terpasang dengan cara menggunakan engsel atau perangkat serupa. Mungkin terdapat fitur menutup secara otomatis dan memiliki fitur membuka dengan mudah dan cepat sehingga mendapatkan akses dengan usaha yang minimal. Bisa juga terdapat jendela untuk observasi. Kecuali COVER, ACCESS dan pintu yang tidak secara khusus dirancang untuk menyediakan akses bagi tujuan yang tercantum di atas.
29787	PHENYLTOLOXAMINE CITRATE AND SECOBARBITAL TABLETS
29788	SALICYLAMIDE,ACETAMINOPHEN,ASCORBIC ACID,AND PREDNISONE TABLETS
29789	SIMETHICONE,DIASTASE,PANCREATIN,PEPSIN,AND PHENOBARBITAL TABLETS
29790	CALCIUM CHLORIDE,MAGNESIUM CHLORIDE,AND POTASSIUM CHLORIDE FOR INJECTION
29791	HYDROCORTISONE AND PANTHENOL CREAM
29792	TRYPSIN,BALSAM PERU,AND CASTOR OIL SOLUTION
29793	LARD,BENZOINATED	LARD,BENZOINATED
29794	GLUCOSE,CALCIUM CHLORIDE,MAGNESIUM CHLORIDE,POTASSIUM CHLORIDE,SODIUM ACETATE, AND SODIUM CHLORIDE SOLUTION
29795	ROCKET,INCENDIARY,66 MILLIMETRE		A rocket specifically designed to deliver a warhead filled with an incendiary mixture to a target area.
29796	WARHEAD,66 MILLIMETRE ROCKET,INCENDIARY		A warhead with an incendiary mixture filler constituting the major payload designed for attachment to a 66 millimeter rocket.
29800	PLATFORM,FIRING,ARTILLERY	PLATFORM,FIRING,ARTILLERY	An item having a flat surface with an adjustable support under each of the four corners. It is designed to support artillery weapon, ammunition, and crew. It is to be placed by helicopter in soft soil that may be covered with no more than two feet of water. It serves as the base for delivering effective fire support from the artillery weapon.	Item yang memiliki permukaan datar dengan dukungan dapat diatur bawah masing-masing dari empat penjuru. Hal ini dirancang untuk mendukung senjata artileri, amunisi, dan kru. Hal ini untuk ditempatkan dengan helikopter di tanah lunak yang dapat ditutupi dengan tidak lebih dari dua kaki air. Ini berfungsi sebagai dasar untuk memberikan dukungan tembakan efektif dari senjata artileri.
29802	HISTOPLASMIN,USP	HISTOPLASMIN,USP
29804	HALOTHANE,USP	HALOTHANE,USP
29806	TRAP SET,INSECT SURVEY	TRAP SET,INSECT SURVEY	An assembly of equipment containing electrically powered insect traps, live and dead specimen containers, and other supplies. It is used to attract and collect flying insects for viral isolation to determine need and adequacy of control measures.
29807	WATER-DISPLACING COMPOUND	WATER-DISPLACING COMPOUND	A water displacing compound suitable for removing water from wet electrical, electronic or mechanical equipment. Also acts as a temporary rust inhibitor.
29809	GLUCOSE INJECTION,MODIFIED	GLUCOSE INJEC,MODIFIED
29810	GLUCOSE AND SODIUM CHLORIDE INJECTION,MODIFIED
29811	DEMOLITION KIT,ACETYLENE GENERATING		A group of items used to generate and propel acetylene for the explosive destruction of tunnels, bunkers, and other inclosed structures when used in conjunction with components such as found in a blasting demolition kit to initiate the acetylene.
29812	MEDICAL INSTRUMENT AND SUPPLY SET,FIELD CASUALTY TREATMENT
29815	PREDNISONE,CALCIUM ASCORBATE,CALCIUM PANTOTHENATE,AND POTASSIUM SALICYLATE SALICYLATE TABLETS
29816	PENTYLENETETRAZOL,ASCORBIC ACID,AND NIACIN TABLETS
29817	HESPERIDIN,ASCORBIC ACID,AND VITAMIN B COMPLEX CAPSULES
29819	GLUCOSE,ALCOHOL,AND FRUCTOSE SOLUTION
29820	BELLADONNA TINCTURE AND PENTOBARBITAL ELIXIR
29821	DIHYDROXYALUMINUM AMINOACETATE MAGMA,NF
29822	PENTYLENETETRAZOL,ASCORBIC ACID,AND NIACIN ELIXIR
29825	AMYLASE,CELLULASE,LIPASE,AND PROTEASE ENZYMES TABLETS
29826	FERROUS FUMARATE,ASCORBIC ACID,AND VITAMIN B COMPLEX CAPSULES
29827	FERROUS FUMARATE,ASCORBIC ACID,CYANOCOBALAMIN WITH INTRINSIC FACTOR CONCENTRATE, AND VITAMIN B COMPLEX CAPSULES
29828	TETRACYCLINE AND AMPHOTERICIN B CAPSULES
29829	GLUCOSE,CALCIUM CHLORIDE,MAGNESIUM CHLORIDE,SODIUM ACETATE,AND SODIUM CHLORIDE SOLUTION
29830	GLUCOSE,MAGNESIUM CHLORIDE,POTASSIUM CHLORIDE,SODIUM ACETATE,SODIUM CHLORIDE, AND SODIUM GLUCONATE SOLUTION
29831	CASCARA SAGRADA FLUIDEXTRACT,PRUNE,AND PSYLLIUM HUSK ELIXIR
29832	SORBITOL SOLUTION,MODIFIED	SORBITOL SOLUTION,MODIFIED
29833	BARIUM SULPHATE EMULSION	BARIUM SULPHATE EMULSION
29834	LANOLIN,MODIFIED	LANOLIN,MODIFIED
29835	TRAINER,ANTIAIRCRAFT ARTILLERY MAINTENANCE		A trainer designed for instructing and familiarizing personnel in the maintenance of an antiaircraft artillery weapon.
29836	MEDICAL PACKET,INDIVIDUAL SURVIVAL KIT		An assemblage of medical supplies designed for use as a component of a SURVIVAL KIT, INDIVIDUAL.
29837	ETHAMBUTOL HYDROCHLORIDE TABLETS,USP
29840	DOXYCYCLINE CAPSULES	DOXYCYCLINE CAPSULES
29841	PROTECTIVE COATING,SURFACE LESION		A spray-on plastic dressing material that dries to form a tough flexible film, protecting the lesion from abrasion and airborne contamination.
29842	TARTARIC ACID SOLUTION	TARTARIC ACID SOLUTION
29843	CULTURE MEDIUM,SULPHATE API BROTH		A substance or preparation used for the cultivation of microorganisms.
29844	PLASTIC STRIP,DENTAL SURFACE PROTECTION		An item used in the fabrication of bruxism splints or mouthguards to provide protective covering of occlusal, facial, and lingual surfaces of the teeth.
29845	CLEANING COMPOUND,LINOLEUM-TOPPED DESK		A special purpose cleaning compound for use only on linoleum-topped desks for the removal of ink, carbon paper stains, and other deeply imbedded stains not removed by a detergent type cleaner.
29848	CARTRIDGE-NEEDLE UNIT	CARTRIDGE-NEEDLE UNIT	A disposable, sterile closed injection system comprised of an empty glass cartridge-shaped vial to which is firmly affixed a hypodermic needle. Used with SYRINGE, CARTRIDGE.
29849	SODIUM ACETATE AND ACETIC ACID SOLUTION
29850	CROWN,SERVICE CAP	CROWN,SERVICE CAP	The removable top portion of a service cap that fits over the crown support and stay assembly of the service cap frame. Excludes CROWN, SERVICE HAT.
29851	POTATO MIX,DEHYDRATED	POTATO MIX,DEHYDRATED	A prepared dehydrated potato mix which upon reconstitution or rehydration and extrusion by machine will produce potatoes for French frying.
29852	BATTING,SYNTHETIC FIBRES	BATTING,SYNTHETIC FIBRES	A material made from any single synthetic staple fibre or combination of synthetic staple fibres.
29854	CHLORPROTHIXENE SOLUTION	CHLORPROTHIXENE SOLUTION
29855	BARIUM NITRATE,TECHNICAL	BARIUM NITRATE,TECH
29856	TETRANITROCARBAZOLE,TECHNICAL	TETRANITROCARBAZOLE,TECH
29857	ZIRCONIUM HYDRIDE,TECHNICAL	ZIRCONIUM HYDRIDE,TECH
29859	METHENAMINE MANDELATE ORAL SUSPENSION,USP
29861	BEEF,FOREQUARTER,CHILLED	BEEF,FOREQUARTER,CHILLED
29862	VEAL,CHUCK,FROZEN	VEAL,CHUCK,FROZEN
29863	VEAL,CHUCK,CHILLED	VEAL,CHUCK,CHILLED
29864	CRANBERRY SAUCE	CRANBERRY SAUCE
29866	WOOL TOP	WOOL TOP	A thick ropelike untwisted strand of combed wool fibers.
29867	WOOL,REPROCESSED	WOOL,REPROCESSED	Wool fibers obtained from woven, knitted, or felted products which have never been used or worn.
29868	HIDE,CRUDE	HIDE,CRUDE	The outer covering of an animal in the green, salted state. For hides or skins that have been tanned, see LEATHER (as modified).
29869	STUD,TAPPING,THREAD FORMING	STUD,TAPPING,THREAD FORMING	A hardened externally threaded fastener whose thread usually extends from a dog type point to the opposite end. The threaded shank usually is a smooth triangular shape designed to form its own mating thread.
29870	FOOTWEAR COVERS,CLEAN ROOM	FOOTWEAR COVERS,CLEAN ROOM	A loose-fitting, baglike item that only vaguely resembles the shape of the Footwear. Designed to prevent contamination of an area which incorporates high standards of control of humidity, temperature, and all forms of particulate matter.
29872	TROUSERS,CAMOUFLAGE PATTERN	TROUSERS,CAMOUFLAGE PATTERN	Trousers designed to make the wearer inconspicuous against the natural background.
29873	TROUSERS,SNOW CAMOUFLAGE	TROUSERS,SNOW CAMOUFLAGE	Trousers designed to make the wearer inconspicuous against a white background.
29877	DEMOLITION KIT,LIQUID EXPLOSIVE		A group of items of an explosive nature with the necessary nonexplosive accessories designed to propel liquid explosives for the destruction of tunnels and other inclosed structures.
29879	INK,STAMP CANCELLING MACHINE		An ink manufactured for stamp canceling and postmarking machines with metal type.
29880	ELECTRODE,CUTTING,SOLID	ELECTRODE,CUT	A coated or uncoated nonfiller material in solid rod form. It is used to cut and pierce or groove and chamfer ferrous or nonferrous metals where the melting heat is supplied through the medium of an electric arc wherein the rod serves as carrier of the electric current. Excludes ELECTRODE, WELDING.
29881	WARHEAD,80 MILLIMETRE ROCKET,HIGH EXPLOSIVE		A warhead with a high explosive filler constituting the major payload, designed for attachment to a 80 millimeter rocket.
29882	WARHEAD SECTION,80 MILLIMETRE ROCKET,HIGH EXPLOSIVE		A warhead section containing a high explosive warhead, designed for attachment to a 80 millimeter rocket. A warhead section consists of a warhead plus other components and is considered the next higher assembly of a warhead. It may include a nose cone, flared section, adapter kit, safety and arming devices, fuzing and the like.
29885	FUZE,GUIDED MISSILE,TRAINING
29886	CLOTH,POWDER BAG	CLOTH,POWDER BAG	A cloth usually made of silk or other suitable material containing no halogens specifically for use in making gun powder bags (cartridge bags), which become propelling charges in big guns. It is closely woven and may appear in various weaves.
29887	BRACE,FLOOR SWEEPING BRUSH	BRACE,FLOOR SWEEPING BRUSH	An item, usually made from sheet metal or flat metal strips. It is designed to securely hold and strengthen the handle when assembled into the brush block of the Floor Sweeping Brush. It is usually attached by clamping with a U-bolt and wing nuts, a spring tension device, or physically to the brush block with suitable fastening devices.
29888	PLUG FORMING INSTRUMENT,DENTAL		An item used to form replaceable cylindrical plugs in the material used to invest the patient's master denture model.
29889	URETEROSTOMY SET	URETEROSTOMY SET	A collection of items required for use in the formation of a permanent fistula through which a ureter may discharge its contents.
29890	DIBUCAINE SUPPOSITORIES,NF	DIBUCAINE SUPPOSITORIES,NF
29891	STRAP,DENTAL RUBBER DAM HOLDER		An adjustable elastic item designed to provide tension for the establishment of required cheek retraction during dental operative procedures.
29892	METHENAMINE HIPPURATE TABLETS	METHENAMINE HIPPURATE TABLETS
29893	BETAHISTINE HYDROCHLORIDE TABLETS
29894	SULFISOXAZOLE ACETYL ORAL SUSPENSION,USP
29895	AMMONIUM PERCHLORATE,TECHNICAL	AMMONIUM PERCHLORATE,TECH
29896	SILICON,TECHNICAL	SILICON,TECH
29898	DIOCTYL SODIUM SULFOSUCCINATE,CALCIUM ALGINATE,CASANTHRANOL,AND SODIUM ALGINATE TABLETS
29900	SODIUM CHLORIDE,MAGNESIUM CHLORIDE,POTASSIUM CHLORIDE,SODIUM ACETATE,AND AND SODIUM GLUCONATE SOLUTION
29901	VACUUM PUMP,RECIPROCATING	VACUUM PUMP,RECIPROC	A vacuum pump used to create extremely low pressure by means of reciprocating element(s) in an enclosure(s). It is designed to be driven manually or by a prime mover which is not an integral part of the pump. It may include a vacuum storage tank(s) and various peripheral components such as driven pulleys.
29902	VACUUM PUMP UNIT,RECIPROCATING		An assembled unit consisting of a commonly mounted reciprocating vacuum pump(s), prime mover(s), and the necessary components to provide for a complete operation. It may include a vacuum storage tank(s).
29903	VACUUM PUMP,ROTARY	VACUUM PUMP,ROTARY	A vacuum pump used to create extremely low pressure by means of a rotating element(s) in an enclosure. It is designed to be driven manually or by a prime mover which is not an integral part of the pump. It may include a vacuum storage tank(s) and various peripheral components such as driven pulleys.
29904	VACUUM PUMP UNIT,ROTARY	VACUUM PUMP UNIT,ROT	An assembled unit consisting of a commonly mounted rotary vacuum pump(s), prime mover(s), and the necessary components to provide for a complete operation. It may include vacuum storage tank(s).
29905	CLOTH,TARTAN	CLOTH,TARTAN	A cloth made in a woven pattern of straight lines of different colors and widths crossing at right angles. Each distinctive pattern (plaid) is representative of a different clan or other specific group.
29907	COAT,COLD WEATHER	COAT,COLD WEATHER	A sleeved outer garment extending below the waist. The coat is primarily designed for protection at mean monthly temperatures of plus 14 degrees Fahrenheit (minus 10 degrees Celsius) to plus 68 degrees Fahrenheit (plus 20 degrees Celsius).
29908	COAT,HOT WEATHER	COAT,HOT WEATHER	A sleeved outer garment extending below the waist. The coat is designed to be worn at mean monthly temperatures above plus 68 degrees Fahrenheit (plus 20 degrees Celsius).
29909	JACKET,FLYERS	JACKET,FLYERS	A sleeved, outer garment extending to or below the waist, the garment never has a belt and the waist diameter is never less than that portion extending below. Intended for use by flying personnel and designed to provide adequate warmth in any one of several temperature zones. It may be provided with oxygen hose clip tabs, communication wire tabs and/or special purpose pockets. Excludes JACKET, MAN'S and JACKET, PARARESCUE.
29910	LINER,COLD WEATHER COAT	LINER,COLD WEATHER COAT	A garment designed to be worn under a cold weather coat to provide protection at mean monthly temperatures of plus 14 degrees Fahrenheit (minus 10 degrees Celsius) to plus 68 degrees Fahrenheit (plus 20 degrees Celsius). It may have means for attaching it to the outer garment.
29911	FLAVOURING,IMITATION ORANGE	FLAVOURING,IMITATION ORANGE
29912	BAG,CHEMICAL PROTECTIVE CLOTHING OUTFIT		A waterproof airtight container made of flexible material designed to hold a chemical protective clothing outfit. Excludes BAG, CLOTHING WATERPROOF; and BAG, CHEMICAL PROTECTIVE GLOVES AND SOCKS SET.
29913	FOOTWEAR COVERS,DISPOSABLE	FOOTWEAR COVERS,DISPOSABLE	A loose-fitting, baglike item that only vaguely resembles the shape of the Footwear. Designed to be discarded after use with only negligible loss. They are worn over conventional footwear to prevent soiling.
29914	SHOWER PAIL,COLLAPSIBLE	SHOWER PAIL,COLLAPSIBLE	A receptacle made of waterproof material, cylindrical or almost cylindrical in shape for catching, holding or carrying liquids. It has a handle for carrying or suspending and is specifically designed to accommodate a shower head assembly.
29915	HERBICIDE,DIQUAT	HERBICIDE,DIQUAT	An item consisting of chemical compound(s) specifically packaged for use in inhibiting growth of and/or killing weeds or unwanted plants.
29916	INSECTICIDE,NALED	INSECTICIDE,NALED	An item consisting of chemical compound(s) specifically packaged for use in controlling and/or killing insects.
29917	RODENTICIDE,DIPHACIN PARAFFIN		An item specifically compounded to control and/or kill rodents.
29918	GLUCOSE,CALCIUM CHLORIDE,MAGNESIUM CHLORIDE,POTASSIUM CHLORIDE,SODIUM ACETATE, SODIUM CHLORIDE, AND SODIUM LACTATE SOLUTION
29919	ZINC SULPHATE OPHTHALMIC SOLUTION,MODIFIED
29920	SUBMACHINE GUN,5.56 MILLIMETRE		A weapon fired from the shoulder or hip, with a barrel 8 1/2 to 11inches long, using small arms ammunition and capable of semi or full automatic fire.
29921	CANNON,175 MILLIMETRE GUN	CANNON,175 MILLIMETRE GUN	An assembly consisting of a tube with or without muzzle appendages, and a breech mechanism with an integral or separate firing mechanism.
29922	DRAWER,ELECTRICAL EQUIPMENT	DRAWER,ELEC EQUIPMENT	An item designed to slide in and out of a CABINET, ELECTRICAL EQUIPMENT or RACK, ELECTRICAL EQUIPMENT and used to mount and/or store electrical/ electronic equipment. It does not include the electrical/electronic equipment, but may include wires, cables, terminal boards, connectors, etc.
29923	MOUNTING BASE,ELECTRICAL EQUIPMENT		A tray or racklike item designed to provide a supporting surface to which electrical/electronic equipment may be secured when installed. It may be equipped with shock or vibration isolation devices and/or wires, cables, terminal boards, connectors, etc. Excludes BASE, ELECTRICAL EQUIPMENT RACK MOUNT, RESILIENT. See also RACK, ELECTRICAL EQUIPMENT.
29926	HEXOBARBITAL TABLETS,NF	HEXOBARBITAL TABLETS,NF
29927	PROPRANOLOL HYDROCHLORIDE TABLETS,USP
29929	MEFENAMIC ACID CAPSULES	MEFENAMIC ACID CAPSULES
29930	PROPRANOLOL HYDROCHLORIDE INJECTION,USP
29931	CHLORHYDROXYQUINOLINE AND BENZOYL PEROXIDE LOTION
29934	TISSUE CONDITIONER SET,DENTAL		An assortment of items used in restoring the structure of mouth tissue to a healthy condition to give the patient complete comfort in denture function.
29935	EMBEDDING COMPOUND,LABORATORY		An item composed of paraffin and resin used for embedding and sectioning of tissue in histological studies.
29937	CLOTH,WOVEN ROVING	CLOTH,WOVEN ROVING	A textile fabric made of a loose assemblage of fibers which are rubbed or drawn into single strands with very little twist.
29938	SIGN BOARD	SIGN BOARD	An item of cardboard or other similar composition sheeting which is treated to resist moisture and has a reflective or glossy finish. It is used as a base for screen processed signs and will withstand deterioration for a predetermined period of time when exposed to the weather. Excludes RAILROAD BOARD.
29939	LENS,LIGHT	LENS,LIGHT	A transparent or translucent item designed to enclose or be placed in front of a light source. Sections of the lens may be opaque. It may or may not include a holder. It is designed to be either a replacement unit for a specific type of light, such as LIGHT, INDICATOR; LIGHT, NAVIGATIONAL, MARINE; STOP LIGHT, VEHICULAR; and LANTERN, ELECTRIC or that portion of a SWITCH, (as modified) used as an actuator and having provisions for illumination. See also, WINDOW, LIGHTING FIXTURE; GLOBE; ELECTRIC LIGHT; and FILTER, (as modified).	Item transparan atau tembus pandang dirancang sebagai tutup atau dipasang di depan sebuah sumber cahaya. Bagian lensa mungkin buram. Baik dilengkapi holder ataupun tidak. Perangkat ini dirancang untuk menjadi pengganti lensa untuk unit lampu jenis tertentu, seperti LIGHT, INDICATOR; LIGHT, NAVIGATIONAL, MARINE; STOP LIGHT, VEHICULAR; dan LANTERN, ELECTRIC atau bagian dari SWITCH, (sebagaimana telah dimodifikasi). Lihat juga, WINDOW, LIGHTING FIXTURE; GLOBE; ELECTRIC LIGHT; dan FILTER,(sebagaimana telah dimodifikasi).
29940	PILOCARPINE HYDROCHLORIDE AND EPINEPHRINE BITARTRATE OPHTHALMIC SOLUTION
29942	SODIUM BISULFITE TABLETS	SODIUM BISULFITE TABLETS
29943	MERCURIC CHLORIDE,SODIUM CHLORIDE,AND SODIUM SULPHATE MIXTURE
29945	TROUSERS,OPERATING,SURGICAL	TROUSERS,OPERATING,SURGICAL	A pair of trousers specifically designed for use by personnel assigned duties in hospital operating rooms.
29946	CONTOURING INSTRUMENT,MATRIX,DENTAL		An item designed for contouring the proximal surfaces of a dental amalgam matrix.
29947	HAEMOSTATIC CLIP SET	HAEMOSTATIC CLIP SET	An item consisting of applying forceps, removing forceps, and clips suitable for accomplishing hemostasis and occlusion of blood vessels, ducts, and sacculated aneurisms during surgical procedures.
29949	CEREAL,CORN AND OATS,PUFFED	CEREAL,CORN AND OATS,PUFFED	A commercially prepared breakfast food made from corn and oats.
29950	CLOTH,BANNER	CLOTH,BANNER	A cloth woven in a high count plain, twill or satin weave. It is generally used for flags, standards, emblems, and the like. Excludes CLOTH, BUNTING.
29951	CLOTH,BEDFORD CORD	CLOTH,BEDFORD CORD	A heavy, warp-faced, plain weave cloth, characterized by cords of varied widths which run in the warp direction.
29952	CLOTH,BENGALINE	CLOTH,BENGALINE	A fine, lustrous, durable, warp-faced plain weave cloth, characterized by heavy cords or ribs running in the filling direction.
29953	SMOCK,DENTAL OPERATING	SMOCK,DENTAL OPERATING	A sleeved, outer garment extending below the waist. It is worn over outer cloths. Specifically designed for use by personnel assigned duties involving dental operating procedures.
29954	SMOCK,DENTAL TECHNICIANS	SMOCK,DENTAL TECHNICIANS	A sleeved, outer garment extending below the waist. It is worn over outer clothing. Specifically designed for use by technicians assigned duties in dental prosthetic laboratories.
29955	SMOCK,MEDICAL ASSISTANTS	SMOCK,MEDICAL ASSISTANTS	A sleeved, outer garment extending below the waist. It is worn over outer clothing. Specifically designed for use by hospital staff assigned such diverse duties as registered and practical nurses, pharmacists, optometrists, laboratory research workers, clinical technicians, outpatient care clinics, and other appropriate duties.
29956	CLOTH,BROADCLOTH	CLOTH,BROADCLOTH	A closely woven, plain weave cloth of various fibres, except wool, characterized by a fine ribbed effect in the direction of the filling (width) of the cloth, or a fine, closely woven wool, or wool synthetic blend cloth, with a napped face, made in a plain or twill weave. It may be napped on one or both sides.
29957	CLOTH,CORDED	CLOTH,CORDED	A cloth having yarn-dyed warp yarns of one or more colors with a white filling. Cord effect is produced by variance in weave and use of two sizes of warp yarns.
29958	SENNOSIDES A AND B TABLETS,NF	SENNOSIDES A AND B TABLETS,NF
29959	PAD,NONADHERENT	PAD,NONADHERENT	An item made of absorbent materials constructed to resist adherence to wound surfaces, and normally used as a dry dressing.
29960	BEPHENIUM HYDROXYNAPHTHOATE FOR ORAL SUSPENSION,USP
29961	CLOTH,FRIEZE	CLOTH,FRIEZE	A heavy, coarse cloth woven in a looped pile weave. It has a wiry surface and a somewhat hard feel.
29962	CLOTH,GABARDINE	CLOTH,GABARDINE	A tightly woven warp-faced cloth in a twill weave, characterized by distinct, closely-set, raised ribs or cords.
29963	CLOTH,KERSEY	CLOTH,KERSEY	A high quality, lustrous, compact twill or plain woven cloth, heavily fulled and finished with a short fine nap.
29964	CLOTH,HERRINGBONE TWILL	CLOTH,HERRINGBONE TWILL	A cloth made of various yarns woven in a broken twill weave composed of vertical sections which are alternately right-hand and left-hand in direction, resembling the vertebral structure of the herring.
29965	CLOTH,KNITTED	CLOTH,KNITTED	A loosely constructed cloth usually made by an interlocking series of loops of one or more yarns. It is generally made in circular, flat, or warp knit type fabrics. It is commonly used in the manufacture of sweaters, gloves, mittens, hosiery and the like. It usually possesses elasticity.
29966	MEDICAL EQUIPMENT SET,FIELD HOSPITAL HEADQUARTERS		A group of items of medical material designed to provide supplies and equipment for hospitalization and treatment of 100 patients.
29967	MEDICAL EQUIPMENT SET,EPIDEMIOLOGY SERVICE,FIELD		A group of items of medical material designed to provide supplies and equipment with which to support and evaluate the significance of disease reservoirs in the indigenous population and determine incidence and circumstance of disease in non-battle injuries among troops.
29968	MEDICAL EQUIPMENT SET,VETERINARY SERVICE,FIELD		A group of items of medical material designed to provide supplies and equipment which will enable personnel in the veterinary service to investigate and evaluate diseases transmissible to man, or which may be a hazard to military animals.
29969	MEDICAL EQUIPMENT SET,EMERGENCY TREATMENT,MEDICAL DETACHMENT		A group of items of medical material designed to provide supplies and equipment with which to establish dispensary service for approximately 1000 troops not otherwise provided unit medical service.
29970	CLOTH,FLANNEL	CLOTH,FLANNEL	A medium or lightweight cloth woven in either plain, twill, or satin weave having a nap on one or both sides to impart warmth, softness, absorbency, and bulk.
29971	CLOTH,DUCK	CLOTH,DUCK	A strong, heavy, single woven cloth in a plain or basket weave using either single or plied yarns, interlaced singly or in pairs.	Kain kuat dan tebal, polos atau ayaman ditenun dari satu jenis atau berbagai jenis benang serat, mempunyai pola kisi sendiri atau berpasangan.
29972	CLOTH,FLEECE	CLOTH,FLEECE	A soft, fine cloth generally woven in a twill weave. It is fulled or felted before a heavy nap is raised which almost obliterates the weave.
29973	INSULATION OUTFIT,BUILDING	INSULATION OUTFIT,BUILDING	A group of items consisting of thermal insulation blankets, stapler, staples, tape, and the like required for insulating walls and ceilings of structures.
29974	SALVAGE CLOTH,PARACHUTE	SALVAGE CLOTH,PARACHUTE	Remnants of parachute cloth of various lengths and widths resulting as residue in the manufacture of personnel parachutes. They are generally used for making coverings for laundry presses, scarfs, and other miscellaneous items.
29976	CLOTH,WAFFLE	CLOTH,WAFFLE	A rough, cellular type cloth made with a honeycomb (dobby) weave. It is used for bed spreads, toweling, dish cloths, and the like.
29977	CLOTH,WIND RESISTANT POPLIN	CLOTH,WIND RESISTANT POPLIN	A fine, plain weave cloth with a rib effect running across the width of the cloth, usually made from combed yarns. It has Z and S twist warp yarns and an extremely tight construction. Excludes CLOTH, POPLIN.
29978	CLOTH,WIND RESISTANT SATEEN	CLOTH,WIND RESISTANT SATEEN	A strong, lustrous cloth employing a satin weave in either warp-face or filling-face effects. It has extremely tight construction. Excludes CLOTH, SATEEN.
29979	CLOTH,PLAIN WEAVE	CLOTH,PLAIN WEAVE	A cloth generally constructed by passing each filling yarn successively over and under each warp yarn, alternating each row. It is used in about 80 percent of all woven fabric. Do not use if a more specific item name is applicable.
29980	CLOTH,NETTING	CLOTH,NETTING	An open mesh, lace-like cloth made in any of the following constructions: bobbinet, leno, marquisette, nottingham or scrim.
29981	CLOTH,PARACHUTE	CLOTH,PARACHUTE	A very fine, lightweight, lustrous, strong cloth in a plain or twill weave and generally in solid color. It is used in the manufacture of parachutes.
29982	CLOTH,OXFORD	CLOTH,OXFORD	A soft, porous cloth generally made of combed yarns, employing variations of plain weave, (basket weave) such as two warp ends weaving as one and one filling pick, or four ends and two picks, or two ends and two picks, and the like. Excludes CLOTH, WIND RESISTANT OXFORD.
29983	CLOTH,PILE	CLOTH,PILE	A cloth in which certain threads project from a knitted or woven base material and form a pile on one or both surfaces.
29984	DOOR FRAME AND SLIDING DOOR,METAL		A metal casing or inclosing framework and a movable metal barrier of solid or openwork grill construction designed to close passageways by a sliding action, either vertically or horizontally, whereby security against fire, intrusion or theft, and/or the elements is provided. When open it affords access or egress. It may include all necessary attaching and operating hardware.
29985	CLOTH,TAFFETA	CLOTH,TAFFETA	A plain weave, closely woven, lustrous cloth, smooth and crisp, and characterized by a fine cross rib. It is used for draperies, bedspreads, lampshades and the like.
29986	CLOTH,TROPICAL	CLOTH,TROPICAL	A lightweight cloth of a porous construction in a wide variety of weaves and textures. It is used in garments to be worn in warm climates.
29987	CLOTH,TWILL	CLOTH,TWILL	A cloth woven to produce a distinct diagonal rib or twill line, to right or left, and appears in a regular repeat with variations of the twill angle. Do not use if a more specific item name applies.
29988	CLOTH,MARQUISETTE	CLOTH,MARQUISETTE	A lightweight, open-mesh cloth woven in a plain, leno, or dobby weave, usually constructed from man-made fibres. It is used for curtains, dresses, millinery, mosquito nets, and the like.
29989	CLOTH,SERGE	CLOTH,SERGE	A smooth-faced cloth with a 2/2 twill weave made from yarns consisting of a blend of various fibers for both the warp and filling. It is generally used for men's, women's, and children's clothing and the like.
29990	CLOTH,POPLIN	CLOTH,POPLIN	A basic cloth, having an unbalanced construction in plain weave, characterized by a pronounced rib effect across the width of the cloth. The thread count usually is 88 to 116 in the warp and the filling about one- half of the warp. Excludes CLOTH, WIND RESISTANT POPLIN.
29991	CLOTH,SATIN	CLOTH,SATIN	A cloth having a satin weave and characterized by smoothness and luster. It generally has a warp-face with a great many more ends per inch than picks.
29992	CARRIER,SLEEPING EQUIPMENT	CARRIER,SLEEPING EQUIPMENT	A rectangular cloth item designed to carry sleeping equipment, having facilities for attaching to a belt and/or shoulder straps. Excludes CASE, SLEEPING BAG.
29993	HAT AND INSECT NET,CAMOUFLAGE PATTERN		A hat designed to make the wearer inconspicuous against the natural background, furnished with a tubular insect net that is usually suspended from around the base of the hat crown to a length suitable to protect the face and neck of the wearer from insect bites. Excludes HAT AND INSECT NET; INSECT NET, HEAD; and INSECT NET, HAT.
29997	VEAL,ROAST,FROZEN	VEAL,ROAST,FROZEN
29999	COAT,MEDICAL ATTENDANTS	COAT,MEDICAL ATTENDANTS	A sleeved outer garment extending below the waist, the coat is specifically designed for use by hospital personnel assigned duties involving direct patient care.
30000	PIN,GROOVED,DENTAL	PIN,GROOVED,DENTAL	An item, grooved at regular intervals, and designed for insertion into a drilled hole to reinforce and anchor the restorative material to a patient's tooth.
30001	DRIVER,GROOVED PIN,DENTAL	DRIVER,GROOVED PIN,DENTAL	An item designed to hold, place, and drive a PIN, GROOVED, DENTAL into a drilled hole in the dentin of a patient's tooth.
30002	PLATE,SKULL,SURGICAL	PLATE,SKULL,SURGICAL	A metallic item used for skull plates in cranioplasty.
30003	GLIDE,DENTAL OPERATING CHAIR		An item with a built-in air lift and glide system, which is designed to accommodate a stationary dental operating chair, and to facilitate movement of the chair by the application of air pressure from an external source.
30004	SMOCK,GENERAL PURPOSE	SMOCK,GENERAL PURPOSE	A sleeved, outer garment extending below the waist. It is worn over outer garments, and is of multipurpose design, for use by food handlers, laboratory personnel, clerks and the like. Excludes COAT, FOOD HANDLER'S and SMOCK, FOOD INSPECTOR'S.
30005	SMOCK,FOOD INSPECTORS	SMOCK,FOOD INSPECTORS	A sleeved, outer garment extending below the waist. It is worn over other clothing. Designed to provide added protection and/or sanitation for personnel engaged in food inspection activities and as meat cutters. Excludes COAT, FOOD HANDLER'S and SMOCK, GENERAL PURPOSE.
30006	SMOCK,CLEAN ROOM	SMOCK,CLEAN ROOM	A sleeved, outer garment extending below the waist. It is worn over clothing. Designed to prevent contamination of an area which incorporates high standards of control of humidity, temperature, and all forms of particulate matter.
30007	PONCHO,CAMOUFLAGE PATTERN	PONCHO,CAMOUFLAGE PATTERN	An item usually rectangular in shape with an opening centrally located to permit it to be slipped over the head. It may have a hood and provisions for side closure. It is designed to make the wearer inconspicuous against the natural background.
30008	PONCHO,EXTREME COLD WEATHER SURVIVAL		An item usually rectangular in shape with an opening centrally located to permit it to be slipped over the head. It may have a hood and usually has a water collecting device and provisions for side closure. It is designed to provide protection at mean monthly temperatures below plus 14 degrees Fahrenheit (minus 10 degrees Celsius). It is a component of vacuum-packed survival clothing for use of flight personnel forced down in arctic areas.
30009	PONCHO,SURVIVAL	PONCHO,SURVIVAL	An item usually rectangular in shape with an opening centrally located to permit it to be slipped over the head. It may have a hood and usually has a water collecting device and provisions for side closure. It is designed to provide protection against the elements and by its colors and reversibility one side affords camouflage and the other side affords easy recognition for rescue.
30010	PONCHO,WET WEATHER	PONCHO,WET WEATHER	An item usually rectangular in shape with an opening centrally located to permit it to be slipped over the head. It may have a hood and provisions for side closure. It is designed for protection against driving rain or sea spray.
30011	COPPER SULPHATE,POTASSIUM IODIDE,AND POTASSIUM SODIUM TARTRATE TABLETS
30012	DIPOTASSIUM EDETATE TABLETS	DIPOTASSIUM EDETATE TABLETS
30013	PONTACYL CARMINE 2B AND PONTACYL VIOLET 6R SOLUTION
30014	METHIXENE HYDROCHLORIDE TABLETS	METHIXENE HYDROCHLORIDE TABLETS
30015	FENTANYL CITRATE INJECTION,USP	FENTANYL CITRATE INJEC,USP
30016	CEPHALORIDINE,STERILE,NF	CEPHALORIDINE,STERILE,NF
30017	ISOPROTERENOL HYDROCHLORIDE AND THONZONIUM BROMIDE SOLUTION
30018	DILATOR-DAGGER,TRACHEOTOMY	DILATOR-DAGGER,TRACHEOTOMY
30019	SCISSORS-DAGGER,TRACHEOTOMY	SCISSORS-DAGGER,TRACHEOTOMY
3001A	ETHANOL,ABSOLUTE,ANALYTICAL REAGENT	ETHANOL,ABSOLUTE
30022	EPINEPHRINE HYDROCHLORIDE AND BENZALKONIUM CHLORIDE OPHTHALMIC SOLUTION
30023	ANTIMACASSAR,VEHICULAR SEAT	ANTIMACASSAR,VEHICULAR SEAT	A disposable woven or nonwoven fabriclike covering used to protect the back and headrest and/or arms of seats installed in aircraft, trains, buses, and the like. Excludes COVER, HEADREST; SLIPCOVER, FURNITURE.
30024	CHEST,AMMUNITION	CHEST,AMMUNITION	A metal container with hinged top, carrying handles, and facilities for attachment to a gun mount. It is designed to accommodate and store a ready supply of ammunition and hold the ammunition while the gun is being fired.
30032	FLAVOURING,IMITATION SMOKE	FLAVOURING,IMITATION SMOKE
30033	SALAD MIX	SALAD MIX	A commercially prepared mixture of ingredients for a food. It may require the addition of water in recommended portions to produce a salad mix.
30034	BANDAGE,INTRA-ORAL	BANDAGE,INTRA-ORAL	An item designed for use as a protective covering for oral mucous surface wounds after dental procedures and manipulations.
30035	DEXTRAN 40 INJECTION	DEXTRAN 40 INJECTION
30036	DEXTRAN 70 INJECTION	DEXTRAN 70 INJECTION
30037	DEXTRAN 75 INJECTION	DEXTRAN 75 INJECTION
30038	SUTURE REMOVAL KIT	SUTURE REMOVAL KIT
30039	HERBICIDE,BORATE-BROMACIL MIXTURE		An item consisting of chemical compound(s) specifically packaged for use in inhibiting growth of and/or killing weeds or unwanted plants.
30040	CLEANING COMPOUND,OVEN	CLEANING COMPOUND,OVEN	An item usually composed of highly alkaline material, which is specifically designed to clean burned-on deposits from ovens. It may include degreasing solvents. Excludes CLEANING COMPOUND, SOLVENT-DETERGENT.
30041	FUROSEMIDE INJECTION,USP	FUROSEMIDE INJEC,USP
30042	THEOPHYLLINE CALCIUM SALICYLATE AND POTASSIUM IODIDE ELIXIR
30043	DIPHENYLCARBAZONE TABLETS	DIPHENYLCARBAZONE TABLETS
30045	THYMOL AND TROMETHAMINE MIXTURE	THYMOL AND TROMETHAMINE MIXTURE
30046	UREASE SOLUTION	UREASE SOLUTION
30047	TEST KIT,CALCIUM DETERMINATION
30048	PIN,THREAD-FORMING,DENTAL	PIN,THREAD-FORMING,DENTAL	A thread-forming item designed for insertion into a drilled and untapped hole to reinforce and anchor the restorative material to a patient's tooth.
30049	DRIVER,THREAD-FORMING PIN,DENTAL		An item designed to hold, place, and drive a dental thread-forming pin into a drilled hole in the dentin of a patient's tooth.
30050	MANDREL ASSORTMENT,DENTAL HANDPIECE		An assortment of two or more dental handpiece mandrels.
30051	BENDER,THREAD-FORMING PIN,DENTAL		An item designed to permit controlled contouring of a dental thread-forming pin after it has been affixed in the dentin of a patient's tooth.
30052	DENTAL EQUIPMENT SET,GENERAL DENTISTRY,FIELD
30053	REFILL,GENERAL PURPOSE FIRST AID KIT		A complete prepackaged assembly of replacement materials for a FIRST AID KIT, GENERAL PURPOSE.
30054	RATION SUPPLEMENT,BEVERAGE PACK
30055	CLEANING COMPOUND,RIFLE BORE		A liquid preparation compounded especially for cleaning the bores of small arms and artillery. It provides a temporary rust resistant coating for the cleaned surface.
30056	BOUILLON,BEEF,DRIED	BOUILLON,BEEF,DRIED	A clarified and seasoned beef stock that has been dehydrated, when reconstituted it produces a beef flavoured soup.
30057	BOUILLON,CHICKEN,DRIED	BOUILLON,CHICKEN,DRIED	A clarified and seasoned chicken stock that has been dehydrated, when reconstituted it produces a chicken flavoured soup.
30058	FLARE,SURFACE,PRACTICE	FLARE,SURFACE,PRACTICE
30059	UNDERPANTS,COLD WEATHER	UNDERPANTS,COLD WEATHER	An undergarment, usually ankle length, primarily designed for protection at mean monthly temperatures of plus 14 degrees Fahrenheit (minus 10 degrees Celsius) to plus 68 degrees Fahrenheit (plus 20 degrees Celsius). Excludes UNDERPANTS, MEN'S and UNDERPANTS, WOMEN'S.
30060	TAG,MEDICAL WARNING	TAG,MEDICAL WARNING	A brightly colored item to be worn by personnel with selected health problems. The item is designed for ready inscription of specific wearer's sensitivities, allergic reactions, and the like.
30061	INSECTICIDE,MALATHION-DIELDRIN		An item consisting of chemical compound(s) specifically packaged for use in controlling and/or killing insects.
30062	INSECTICIDE,O-ISOPROPOXYPHENYL METHYLCARBAMATE		An item consisting of chemical compound(s) specifically packaged for use in controlling and/or killing insects.
30064	MERCURIC POTASSIUM IODIDE,ALKALINE		A specially prepared stable mixture which, when dissolved in distilled water, makes Nessler solution of optimum alkalinity.
30066	TANK,WATER,DENTAL ULTRASONIC PROPHYLAXIS UNIT		A pressurized metal tank with hand pump and plunger, for use with ULTRASONIC PROPHYLAXIS UNIT, DENTAL.
30067	DENTAL EQUIPMENT SET,DENTAL HYGIENIST,FIELD
30068	MAGNESIUM OXIDE,TECHNICAL	MAGNESIUM OXIDE
30069	MILK OF MAGNESIA AND AROMATIC CASCARA SAGRADA FLUIDEXTRACT SUSPENSION
30070	METHYLPREDNISOLONE ACETATE,USP	METHYLPREDNISOLONE ACETATE,USP
30071	A-KETOGLUTARIC ACID,L-ASPARTIC ACID,POTASSIUM PHOSPHATE,DIBASIC,AND POTASSIUM PHOSPHATE, MONOBASIC SOLUTION
30072	ACETIC ACID,COPPER SULPHATE,AND SULPHURIC ACID SOLUTION
30073	PAD,WITCH HAZEL-LANOLIN IMPREGNATED		A medicated pad used for cleansing the pelvic area of obstetrical and surgical patients.
30074	HOMATROPINE HYDROBROMIDE OPHTHALMIC SOLUTION,MODIFIED
30076	PROTECTOR,DENTURE MODEL	PROTECTOR,DENTURE MODEL	A compartmented, resilient device designed to inclose denture models and afford protection from damage in transit.
30077	CUP,REAGENT,BLOOD AND PLASMA COAGULATION TIMER
30079	VAPOUR PRESSURE APPARATUS	VAPOUR PRESSURE APPARATUS	An item consisting of a constant temperature bath, vapor pressure bomb(s), gauge(s), and thermometer(s) used for determining vapor pressure of petroleum products and other liquids.
30080	COVER,FLOTATION BLADDER	COVER,FLOTATION BLADDER	An item usually made of flexible material designed to fit around and act as a protective covering and carrier for a flotation bladder. It may have facilities for attaching the item to personnel or equipment.
30081	CAP,FLOTATION BLADDER	CAP,FLOTATION BLADDER	A cap designed to fit closely over the opening of a flotation bladder to prevent leakage.
30082	BLADDER ASSEMBLY,FLOTATION	BLADDER ASSY,FLOTATION	An item consisting of a flotation bladder, a cap, stopper, or other suitable closing device, and a protective covering which may also be used as a carrier.
30083	MAINTENANCE KIT,WET WEATHER CLOTHING		A kit consisting of such items as patching material, adhesive, and related items necessary to maintain wet weather clothing such as parkas, trousers, and the like in a serviceable condition.
30084	PERSONNEL IDENTIFICATION BAND KIT		A group of items consisting of envelope type wrist bands of suitable transparent material, name slips of plastic or other suitable material, rivets, a rivet attachment gun, a pair of scissors, an instruction sheet, or the like, contained in a case. The kit is used to make wrist bands for the identification of prisoners of war, U. S. military prisoners, casualties, stragglers, civilian internees, and the like.
30085	DIETHYLENETRIAMINE PENTAACETIC ACID,PENTASODIUM SALT SOLUTION
30087	TROUSERS,CONVALESCENT PATIENTS		A pair of trousers specifically designed for use by male hospital patients. It is usually worn with a JACKET, CONVALESCENT PATIENT'S; or SHIRT, CONVALESCENT PATIENT'S.
30088	UNDERSHIRT,COLD WEATHER	UNDERSHIRT,COLD WEATHER	An undergarment, usually long-sleeved, primarily designed for protection at mean monthly temperatures of plus 14 degrees Fahrenheit (minus 10 degrees Celsius) to plus 68 degrees Fahrenheit (plus 20 degrees Celsius). Excludes UNDERSHIRT, MAN'S; and UNDERSHIRT, WOMAN'S.
30090	BOX,FILING	BOX,FILING	A rigid box usually rectangular in shape. It may have a compression device and/or indexing separators. It is designed to maintain cards, letters, papers, and the like in an orderly arrangement.
30091	BOX,INTERMEDIATE PACKAGING	BOX,INTERMEDIATE PACKAGING	A box usually in flat or folded form which has been cut and scored for forming into a box or it may be already set up for use. It is primarily used as an inner container, one or more, which may be packed in a shipping box. Excludes BOX, SHIPPING. See also BOX, SMALL PARTS.
30092	BOX,SHIPPING	BOX,SHIPPING	A general purpose box which may be reusable and designed specifically for the shipment of goods. It may have facilities for handling by hoist, forklift truck, or by skidding. It may also have provisions for humidity control. The box must be stackable and is not intended for permanent mounting. For containers designed for specific items, see SHIPPING AND STORAGE CONTAINER (as modified). Excludes BOX, INTERMEDIATE PACKAGING; and CRATE, SHIPPING.
30093	BOX,SMALL PARTS	BOX,SMALL PARTS	A box usually rectangular in shape and having a cover. It may be compartmented and is designed specifically for the protection and/or storage of small items. Do not use if a more specific name applies. See also BOX(3), TOTE.	Kotak biasanya berbentuk persegi panjang dan memiliki penutup. Bisa mempunyai kompartemen, dirancang khusus untuk melindungi dan/atau penyimpanan benda-benda kecil. Jangan gunakan nama tersebut jika ada yang lebih spesifik. Lihat juga BOX, TOTE.
30094	BOX SET	BOX SET	An item consisting of two or more boxes of the same basic shape and material. The boxes are usually of graduated sizes which enables them to be nested.
30095	CRATE,SHIPPING	CRATE,SHIPPING	A rigid container of open frame construction joined together with nails, bolts, or other equivalent methods of fastening. It may be partially or completely inclosed to provide additional protection to its contents and/or strength and rigidity to the container. Excludes BOX, SHIPPING.
30096	ARMAMENT SUBSYSTEM,HELICOPTER,CALIBRE .50 MACHINE GUN		An armament subsystem designed for attachment of one or more .50 caliber machine guns to a helicopter.	Sebuah subsistem persenjataan dirancang untuk lampiran dari satu atau lebih senapan mesin kaliber .50 ke sebuah helikopter.
30097	CAP,COLD WEATHER	CAP,COLD WEATHER	A brimless cap designed primarily for protection at mean monthly temperatures of plus 14 degrees Fahrenheit (minus 10 degrees Celsius) to plus 68 degrees Fahrenheit (plus 20 degrees Celsius).
30098	CAP,EXTREME COLD WEATHER	CAP,EXTREME COLD WEATHER	A cap designed primarily for protection at mean monthly temperatures below plus 14 degrees Fahrenheit (minus 10 degrees Celsius). It is usually lined to provide additional warmth.
30099	CAP,HOT WEATHER	CAP,HOT WEATHER	A brimless cap designed to be worn at mean monthly temperatures above plus 68 degrees Fahrenheit (plus 20 degrees Celsius).
30100	HELMET,PARARESCUE	HELMET,PARARESCUE	A close-fitting, heavily-padded head covering. It is specifically designed to be worn by personnel trained in parachute rescue operations. It is equipped with a face guard for protection of wearer when jumping into wooded areas. Excludes HELMET, PARACHUTIST'S.
30101	LINER,GROUND TROOPS HELMET	LINER,GROUND TROOPS HELMET	A moulded head covering fabricated from laminated cloth and having a protective coating. The fabricated liner may be fragmentation protective. It has a head suspension band assembly to support the liner on the head of the wearer. A headband and neckband may be furnished with the liner.
30102	LINER,PARACHUTISTS HELMET	LINER,PARACHUTISTS HELMET	A moulded head covering fabricated from laminated cloth and having a protective coating. The fabricated liner may be fragmentation protective. It has a head suspension band assembly to support the liner on the head of the wearer, and a chin strap assembly. A headband and neckband may be furnished with the liner.
30103	CUTTER SET,HOLE	CUTTER SET,HOLE	A group of two or more hole cutters.
30104	LAMP UNIT,VEHICULAR	LAMP UNIT,VEHICULAR	A sealed item containing a light source and one or more of the following: reflectors, lens, shade and/or mask. It is designed to be a replacement unit for a specific type light, such as those used on vehicles. Excludes LAMP, INCANDESCENT (vacuum-sealed beam type).	Item yang tersekat sedemikian rupa berisi sumber cahaya dan mempunyai satu atau lebih hal dari berikut ini: reflektor, lensa, shade dan/atau mask. Dirancang untuk menjadi pengganti satu unit lampu, seperti yang digunakan pada kendaraan. kecuali LAMP, INCANDESCENT (vacuum-sealed beam type).
30107	MINK FOOD	MINK FOOD
30108	SEED,ALFALFA	SEED,ALFALFA
30109	SEED,BAHIAGRASS	SEED,BAHIAGRASS
30110	SEED,CROWNVETCH	SEED,CROWNVETCH
30111	SEED,LOVEGRASS,WEEPING	SEED,LOVEGRASS,WEEPING
30112	SEED,LESPEDEZA,KOREAN	SEED,LESPEDEZA,KOREAN
30114	MOULAGE,WAR WOUND	MOULAGE,WAR WOUND	A life-sized relief model of a portion of the human anatomy suitably coloured and shaped to simulate a war wound, burn, or the like in a realistic manner. It is designed to be fitted over the corresponding area of the anatomy of a living person for use as a visual aid in training programs for first-aid techniques.
30117	NITROFURANTOIN CAPSULES	NITROFURANTOIN CAPSULES
30118	GLUCOSE,CALCIUM CHLORIDE,MAGNESIUM CHLORIDE,POTASSIUM CHLORIDE,SODIUM CHLORIDE, AND SODIUM LACTATE SOLUTION
30119	SULFACETAMIDE SODIUM AND PREDNISOLONE ACETATE OPHTHALMIC SOLUTION
30120	DESOXYRIBONUCLEASE,CHLORAMPHENICOL,AND FIBRINOLYSIN OINTMENT
30121	COMPRESSOR-DEHYDRATOR,DENTAL EQUIPMENT		An item specifically designed to provide a continuous supply of clean, dry, virtually oil-free compressed air to the equipment within the dental operatory.
30122	CARTRIDGE,DENTAL HANDPIECE	CARTRIDGE,DENTAL HANDPIECE	An item designed to house the ball bearings and chuck used in the head of a HANDPIECE, DENTAL.
30124	POTASSIUM CITRATE,REAGENT	POTASSIUM CITRATE,REAG
30125	POTASSIUM NITRATE,REAGENT	POTASSIUM NITRATE,REAG
30127	AZATHIOPRINE TABLETS,USP	AZATHIOPRINE TABLETS,USP
30128	CAP,FILLER OPENING	CAP,FILLER	A part basically circular in shape, designed to cover or seal the filler- neck or inlet opening of a fuel tank, radiator, oil reservoir, liquid storage tank or the like. It may be either permanently attached to the object for which it is designed or provided with a means of removal and replacement. Excludes CAP, VENT, FUEL STORAGE TANK; and COVER, (as modified).	Item umumnya berbentuk bulat, dirancang sebagai tutup atau tutup sekat leher pengisian atau pembukaan inlet tangki bahan bakar, radiator, reservoir oli, tangki penyimpanan cairan atau sejenisnya. Bisa secara permanen melekat pada obyek atau dirancang untuk mudah dilepas atau diganti. Kecuali CAP, VENT, FUEL STORAGE TANK; dan COVER.
30129	CHLORAMPHENICOL OPHTHALMIC SOLUTION,USP
30130	BOOTS,TOXICOLOGICAL AGENTS PROTECTIVE		Footwear, made of impermeable material, designed to be worn for the protection of personnel working in areas contaminated by toxicological agents.
30131	CLOTH,BUNTING	CLOTH,BUNTING	A plain open weave cloth, similar to cheesecloth and scrim. It is generally used for flags, decorations, costumes, and the like. Excludes CLOTH, BANNER.
30132	IGNITER,TIME BLASTING FUZE,PRACTICE
30133	CHARGE,PROPELLING,152 MILLIMETRE
30136	DISPENSER,DENTAL ACRYLIC RESIN LIQUID		An item, having a nozzle with a metal tip, used for dispensing the liquid portion of RESIN, ACRYLIC, DENTAL. The design permits touch contact with the exact spot where liquid is to be placed.
30137	DISPENSER,DENTAL ACRYLIC RESIN POWDER		An item, having a nozzle with a stopper, used for dispensing the powder portion of RESIN, ACRYLIC, DENTAL.
30138	DOXYCYCLINE HYCLATE CAPSULES,USP	DOXYCYCLINE HYCLATE CAPSULES,USP
30140	NEEDLE,SURGICAL WOUND EVACUATOR		An item designed to be attached to a TUBE, SURGICAL WOUND EVACUATOR so that the tubing can follow a puncture path through healthy tissue to the outside of a surgical incision for post-operative drainage.
30141	TUBE,SURGICAL WOUND EVACUATOR		A tubular item used with an EVACUATOR, SURGICAL WOUND that is designed to be left inside a surgical incision, after closure, to facilitate in suction removal of post-operative liquification.
30142	COVER,MATTRESS PAD	COVER,MATTRESS PAD	A form-fitting item designed to fully or partially inclose a mattress pad for sanitation and/or protection against dust, soil, and the like.
30143	POTASSIUM NITRATE,ANALYTICAL REAGENT	POTASSIUM NITRATE,AR
30144	PROTECTOR,ORTHOPAEDIC CAST	PROTECTOR,ORTHOPAEDIC CAST	A waterproof, sleevelike item designed to protect casts and bandages during patient shower or bathing.
30146	PEPPERONI,FROZEN	PEPPERONI,FROZEN
30147	MARKER,TRAFFIC CONTROL DEVICE		Continuous or precut strips, arrows, disks, letters, numerals, squares, and other special shapes made from plastic, thin coated metal, or the like, and designed for bonding to asphalt, concrete, or similar surfaces to regulate, warn, or guide pedestrian and vehicular traffic. It may be reflective or nonreflective.
30148	SIGN,TRAFFIC	SIGN,TRAFFIC	An item, made from a variety of materials and designed for mounting on a fixed or portable support, having a specific word(s) and/or symbol message to regulate, warn, or guide pedestrian and vehicular traffic. It may be reflective or nonreflective, and its use is controlled by constituted authorities.
30149	QUENCHING OIL,METAL	QUENCHING OIL,METAL	A homogeneous petroleum hydrocarbon, with or without additives. It is used as a quenching media in the heat treatment of metals.
30150	CALIBRATING OIL,STANDARD	CALIBRATING OIL,STANDARD	An oil used as a standard in spectrographic analysis.
30151	DOXYCYCLINE MONOHYDRATE FOR ORAL SUSPENSION
30152	PENICILLIN G PROCAINE AND PENICILLIN G POTASSIUM IN OIL
30153	COVER,PERSONNEL IDENTIFICATION TAG
30154	MEASURING STICK,PRECIPITATION GAUGE		A measuring stick used to measure precipitation in a low capacity rain gauge.
30155	COVER,SURGICAL INSTRUMENT AND DRESSING TRAY		A cover specifically designed to fit tightly over a surgical instrument and dressing tray.
30158	TEST SET,ELECTRICAL CIRCUIT,CONCEALED PERSONNEL DETECTOR		A test set specifically designed for use in making examinations of electrical circuits on a DETECTOR, CONCEALED PERSONNEL.
30159	INSERT,FIRST AID KIT CASE	INSERT,FIRST AID KIT CASE
30160	PIZZA CRUST,FROZEN	PIZZA CRUST,FROZEN
30161	FOOD CUTTER AND MIXER,ELECTRIC		A machine designed for cutting and mixing of foodstuffs. Cutting and mixing operations are accomplished by rotating knives and mixing attachments. Excludes FOOD CUTTER, ELECTRIC.
30162	CANNON,106 MILLIMETRE RECOILLESS RIFLE		An assembly consisting of a tube with or without muzzle appendages, and a breech mechanism with an integral or separate firing mechanism.
30163	RACK,DISPENSING,SURGICAL SUTURE		An item divided into sections, designed to accommodate packets of sutures, which are dispensed through a slot.
30164	DISPENSER,SCRUB BRUSH	DISPENSER,SCRUB BRUSH	An item designed to be mounted on a wall to contain a limited quantity of scrub brushes which may be individually dispensed by activating a manually operated mechanism.
30165	BONITO,CANNED	BONITO,CANNED
30166	MACKEREL,CANNED	MACKEREL,CANNED
30168	ADAPTER KIT,GREASE GUN COUPLING		A collection of various types and sizes of adapters used to connect the outlet member of a pressure greasing device by which the device may be connected to a lubrication fitting. It may include bushings, couplings, nozzles, and swivels.
30169	IDOXURIDINE AND POLYVINYL ALCOHOL OPHTHALMIC SOLUTION
30170	CANISTER,CARBON DIOXIDE ABSORBENT,OXYGEN REBREATHING UNIT		A leak-proof, pressure-tight metal container designed for use with a closed -circuit oxygen rebreathing unit. It is designed to be filled with chemicals which absorb carbon dioxide and moisture from exhaled breath. the canister may be refilled when chemicals are exhausted. For items which generate oxygen for breathing, in addition to absorption of carbon dioxide, see CANISTER, OXYGEN GENERATING, BREATHING APPARATUS.
30171	DENTURE BASE FORMING KIT	DENTURE BASE FORMING KIT
30172	MEDICAL EQUIPMENT SET,MEDICAL FIELD TREATMENT FACILITY		An assemblage of supplies and equipment to provide medical and surgical treatment in specially designed, self-contained, transportable, medical units capable of being assembled and disassembled quickly.
30173	PHENOL RED AND SODIUM CARBONATE MIXTURE
30174	ALOIN,BELLADONNA EXTRACT,CASCARA SAGRADA EXTRACT,AND PODOPHYLLUM RESIN TABLETS
30176	HEXYLRESORCINOL AND BENZOCAINE LOZENGES
30181	METHENAMINE MANDELATE AND SODIUM BIPHOSPHATE TABLETS
30182	GLUCOSE,MAGNESIUM ACETATE,POTASSIUM ACETATE,SODIUM BISULFITE,AND SODIUM SODIUM CHLORIDE SOLUTION
30183	BUTACAINE SULPHATE AND NITROMERSOL OPHTHALMIC OINTMENT
30184	DIETHYLSTILBESTROL CAPSULES	DIETHYLSTILBESTROL CAPSULES
30185	PEAS AND CARROTS,DEHYDRATED	PEAS AND CARROTS,DEHYDRATED
30187	UNDERPANTS,FLYERS	UNDERPANTS,FLYERS	A man's ankle-length undergarment designed to be worn by flying personnel with COVERALLS, FLYERS' ANTIEXPOSURE.
30188	UNDERSHIRT,FLYERS	UNDERSHIRT,FLYERS	A man's long-sleeved undergarment designed to be worn by flying personnel with COVERALLS, FLYERS' ANTIEXPOSURE.
30189	METER,TITRATION,CHLORIDE	METER,TITRATION,CHLORIDE	An item used to automatically determine chloride ion concentration in serum, urine, tissue extract, dialyzates, and other biological fluids.
3018A	HEXANE,REAGENT	HEXANE,REAGENT
30190	PRIMER,STAB	PRIMER,STAB	An item with a primer cup containing a sensitive ignition material designed to be initiated by the stabbing action of a firing pin. It is designed to initiate an igniter train.
30191	CALIBRATING GAS MIXTURE	CALIBRATING GAS	A predetermined mixture of 2 or more gases in which each component is measured to extreme accuracy and its contents certified. It is normally used to standardize and assure the accuracy of highly sensitive laboratory equipment.
30192	DISTILLED WATER,ACS	DISTILLED WATER,ACS
30193	VALVE,WATER MIXING	VALVE,WATER MIXING	A valve having one discharge connection and separate hot and cold inlet connections in one body. It is designed to mix water to a desired temperature.
30195	ICE MILK-MILK SHAKE MIX,DEHYDRATED		Dual purpose, regular and imitation, dehydrated, flavoured base mix which can be reconstituted with water and frozen to produce either soft serve ice milk or direct draw milk shakes.
30196	HISTOPLASMIN,TINE TEST	HISTOPLASMIN,TINE TEST
30197	SIGNAL KIT,PERSONNEL DISTRESS		A group of items consisting of a manually operated projector, coloured signals, and associated components. It is designed to be used by personnel requiring survival assistance and/or tactical support.
30199	ANTIRABIES SERUM,USP	ANTIRABIES SERUM,USP
30200	TORCH OUTFIT,AIR-ARC CUTTING		A group of items consisting of a torch that is designed for operation on electricity and air, electrodes, chest, accessories, and the like used for cutting metals with an electric arc and compressed air.
30201	PROJECTILE,ROCKET ASSISTED,5 INCH 38 CALIBRE		A projectile designed to be fired from conventional gun barrels by a standard powder charge and boosted to increased velocity and range by an integral rocket motor which is ignited after the projectile is clear of the gun barrel.
30202	PROJECTILE,ROCKET ASSISTED,5 INCH 54 CALIBRE		A projectile designed to be fired from conventional gun barrels by a standard powder charge and boosted to increased velocity and range by an integral rocket motor which is ignited after the projectile is clear of the gun barrel.
30203	PROJECTILE,ROCKET ASSISTED,6 INCH		A projectile designed to be fired thru conventional gun barrels by a standard powder charge and boosted to increased velocity and range by an integral rocket motor which is ignited after the projectile is clear of the gun barrel.
30204	INITIATOR,PROPELLANT ACTUATED		An item which produces gas pressure of short duration, less than one (1) second, by the burning of an uncased, self-contained propellant charge. It may include an electrical ignition element. It is designed to activate aircraft canopy removers, catapults, release mechanisms, and the like.
30207	DUMMY CARTRIDGE,81 MILLIMETRE		An empty or completely inert item which simulates the true cartridge. It is used for display purposes and/or training operations, such as assembly, handling, and dry-run exercises.
30208	MOUTHPIECE,RESUSCITATOR	MOUTHPIECE,RESUSCITATOR	An item used with a resuscitator for insertion into the mouth, during artificial resuscitation.
30209	CHARGE,PROPELLING,60 MILLIMETRE
30210	ZINC PHOSPHATE CEMENT LIQUID,DENTAL		A liquid, when mixed with a dental zinc phosphate powder, will harden and set to a condition satisfactory for the filling of teeth.
30213	BEARING,BALL,DUPLEX	BEARING,BALL,DUPLEX	Two single row annular ball bearings selected dimensionally to be a matched pair or set. The ring faces have been specially ground to specified offsets that will produce predetermined preload when mounted. May include a single row angular contact bearing with faces specially ground for duplex mounting.
30214	BEARING,BALL,STACK	BEARING,BALL,STACK	A multiple assembly of more than two bearings matched for duplex mounting. Designed primarily for aircraft propeller and rotary wing aircraft rotor blade applications. See also BEARING, BALL, ANNULAR.
30215	COLLAR,BEARING	COLLAR,BEARING	A retaining ring mounted on a shaft with setscrew, key or pin, specifically designed for the purpose of locating and positioning a bearing. For general purpose shaft collars, see COLLAR, SHAFT. Excludes BEARING, WASHER, THRUST; and BEARING, SLEEVE.	Cincin penahan terpasang pada poros dengan setscrew, kunci atau pin, yang khusus dirancang untuk menempatkan dan memposisikan bearing. Untuk digunakan pada poros, lihat COLLAR, SHAFT. Kecuali BEARING, WASHER, THRUST; dan BEARING, SLEEVE.
30216	NONMETALLIC ROD	NONMETALLIC ROD	A solid item fabricated from nonmetallic material(s) which has not been electrically rated by government or industry standards or specifications. Its length is greater than its diameter. Excludes INSULATION ROD, ELECTRICAL; SEAL, NONMETALLIC ROUND SECTION; and SEAL, NONMETALLIC STRIP.
30217	NONMETALLIC ANGLE	NONMETALLIC ANGLE	A structural shape fabricated from nonmetallic material(s) resembling the letter "L" in cross-sectional form. It may have a reinforcing agent(s) and backing. Excludes SEAL, NONMETALLIC ANGLE.
30218	NONMETALLIC CHANNEL	CHANNEL,NONMETALLIC	A structural shape fabricated from nonmetallic material(s) having two vertical flanges that extend in the same direction from each end of a horizontal base. The vertical flanges may have various type tips and additional flanges which extend on the same plane as the base. It may have a reinforcing agent(s) and backing. Excludes SEAL, NONMETALLIC CHANNEL.
30219	NONMETALLIC SPECIAL SHAPED SECTION		A structural shape fabricated from nonmetallic material(s) having a peculiar preformed cross-sectional form. It may have a reinforcing agent(s) and backing. Excludes SEAL, NONMETALLIC SPECIAL SHAPED SECTION.
30220	NONMETALLIC TEE SECTION	NONMETALLIC TEE SECTION	A structural shape fabricated from nonmetallic material(s) resembling the letter "T" in cross-sectional form. It may have a reinforcing agent(s) and backing.
30221	CANINE PLASMA PROTEIN SOLUTION	CANINE PLASMA PROTEIN SOLUTION
30225	DIRECTOR-APPLICATOR,DIATHERMY APPARATUS		A component part of a DIATHERMY APPARATUS which emits microwaves or short waves during application of physical therapy to a patient.
30226	EPHEDRINE HYDROCHLORIDE,GUAIFENESIN,PHENOBARBITAL,AND THEOPHYLLINE CALCIUM CALCIUM SALICYLATE TABLETS
30227	POTASSIUM CHLORIDE SYRUP	POTASSIUM CHLORIDE SYRUP
30228	BUTAPERAZINE MALEATE TABLETS	BUTAPERAZINE MALEATE TABLETS
30229	SULFAMETER TABLETS	SULFAMETER TABLETS
30230	OXYCODONE HYDROCHLORIDE,ASPIRIN,CAFFEINE,HEXOBARBITAL,HOMATROPINE TEREPHTHALATE, OXYCODONE TEREPHTHALATE, AND PHENACETIN CAPSULES
30233	CHLORPHENIRAMINE MALEATE AND PHENYLPROPANOLAMINE HYDROCHLORIDE TABLETS
30235	CHLORPHENIRAMINE MALEATE,METHSCOPOLAMINE NITRATE,AND PHENYLEPHRINE HYDROCHLORIDE CAPSULES
30236	CHLORPHENIRAMINE MALEATE,METHSCOPOLAMINE NITRATE,AND PHENYLEPHRINE HYDROCHLORIDE TABLETS
30237	CARBAMAZEPINE TABLETS,USP	CARBAMAZEPINE TABLETS,USP
30238	METHYLDOPA AND CHLOROTHIAZIDE TABLETS
30239	ARSENOMOLYBDATE REAGENT SOLUTION	ARSENOMOLYBDATE REAGENT SOL
30240	PUNCH,CUTANEOUS BIOPSY	PUNCH,CUTANEOUS BIOPSY	An item used for cutting biopsies of skin lesions.
30242	INSTALLATION KIT,CHEMICAL AGENT AUTOMATIC ALARM		A collection of items to aid the installation of MOUNTING KIT, CHEMICAL AGENT, AUTOMATIC ALARM on tactical vehicles.
30243	RIFLE,5.6 MILLIMETRE	RIFLE,5.6 MILLIMETRE	A firearm having spiral grooves upon the surface of its bore to impart rotary motion to a projectile, thereby stabilizing the projectile and insuring greater accuracy of impact and longer range. It may fire projectiles automatically or semiautomatically, or successive rounds may be manually loaded. The operation may be gas, recoil, or manual. It is provided with a stock for shoulder firing and may have a sling to aid in carrying and aiming.
30244	SHIRT,FIREFIGHTERS	SHIRT,FIREFIGHTERS	A shirt intended for use by firefighting personnel to provide protection to the wearer.
30245	TITRATOR	TITRATOR	An item used to automatically determine the chemical concentration of the substance by titrating.
30246	CUP,TITRATOR	CUP,TITRATOR	A cup specifically designed to contain a specimen for titration.
30248	WOOL,METALLIC	WOOL,METALLIC	An abrasive material composed of long fine metallic shavings, used for cleaning, smoothing, and polishing.
30249	SHIPPING AND STORAGE CONTAINER,CARTRIDGE-PROPELLANT ACTUATED DEVICE		A reusable noncollapsible item of any configuration so designed as to provide protection for a specific item(s) to be inclosed against impact, vibration, climatic conditions, and the like, during handling, shipment and storage. It has integral fastening and/or shock absorbing media and it may be capable of being pressurized or hermetically sealed. The item may include a compartment(s) for component parts and accessories which are of a supplementary nature to the item which it accommodates. It is usually equipped with attachments for handling by a hoist, fork lift truck, or by skidding. Excludes DRUM, SHIPPING AND STORAGE; CHEST (as modified) and CRATE (as modified). See also CASE (as modified) and BOX (as modified).
3024A	HYPOPHOSPHOROUS ACID,REAGENT	HYPOPHOSPHOROUS ACID,REAG
30250	GUAIFENESIN ELIXIR	GUAIFENESIN ELIXIR
30251	MAFENIDE ACETATE CREAM,USP	MAFENIDE ACETATE CREAM,USP
30252	CUP,ICE CREAM	CUP,ICE CREAM	An edible cup for use in dispensing ice cream.
30254	CALCULATOR,NUCLEAR YIELD	CALCULATOR,NUCLEAR YIELD	A circular type slide rule consisting of concentric disks containing scales for use in calculating the yield from a nuclear burst.
30255	CALCULATOR,RADIAC	CALCULATOR,RADIAC	A circular type slide rule consisting of concentric disks containing scales for use in calculating radioactive dose rate, total dose and fallout area entry/exit time after a nuclear burst.
30256	ALPHA-CELLULOSE,ALDIOXA,HEXACHLOROPHENE,P-CHLORO-M-XYLENOL,AND TALC
30257	MEDICAL SUPPLY SET,CIVIL DEFENCE
30260	FAN,CIRCULATING	FAN,CIRCULATING	A nonpositive displacement mechanical device having an axial fan impeller with or without a protective enclosure. It is designed to circulate air under free-airflow conditions, and may be equipped with a baffle(s) to deflect the air radially. It may be suspended from the ceiling, attached to the wall, or stand on a horizontal surface.
30261	COOKIES,CHOCOLATE AND VANILLA WAFER
30262	SINK-CABINET,SURGICAL SCRUB	SINK-CABINET,SURGICAL SCRUB	An item designed for surgical scrub use and storage of medical and surgical supplies in self-contained transportable medical units.
30263	KAOLIN AND PECTIN SUSPENSION	KAOLIN AND PECTIN SUSPENSION
30265	CELERY,CANNED	CELERY,CANNED
30267	PARALLEL BARS,PHYSICAL THERAPY		An item designed for gait training in physical rehabilitation, either motorized for adjusting height and width between bars by push-button control or with provision for manual adjustment. May include extension(s) and accessories.
30268	PARTS KIT,DENTAL EQUIPMENT	KIT,DENTAL EQUIPMENT	A group of parts, not all having the same basic name, used for the repair or replacement of worn or damaged parts of an item. It may also include instruction sheets and material such as sandpaper, cement, gaskets, tape, and the like. For items containing parts and tools see REPAIR KIT (as modified).
30270	CORN BREAD MIX	CORN BREAD MIX	A commercially prepared blend of bakery ingredients requiring the addition of water and/or milk to produce a batter for making corn bread. It may require the addition of eggs.
30271	SODIUM PHOSPHATE,TRIBASIC,DODECAHYDRATE,REAGENT
30272	WRENCH,ADJUSTABLE	WRENCH,ADJUSTABLE	A SINGLE OR DOUBLE END WRENCH HAVING A FRAME AND UPPER JAW(S) OF ONE PIECE CONSTRUCTION. IT INCORPORATES A MECHANISM DESIGNED TO ADJUST THE LOWER JAW TO THE DESIRED SIZE OF WRENCH OPENING. THE JAWS ARE FLAT, PARALLEL, AND SMOOTH. THE HANDLE IS STRAIGHT OR S SHAPED.	KUNCI YANG BERUJUNG TUNGGAL ATAU GANDA MEMPUNYAI PENJEPIT DIMANA PENJEPIT TERSEBUT DIDESAIN DAPAT DIATUR BUKAARNYA UNTUK MENDAPATKAN UKURAN YANG DIINGINKAN. PENJEPITNYA BISA DATAR ATAU SEJAJAR.
30273	WRENCH,RATCHET	WRENCH,RATCHET	A single or double end wrench having a reversible or nonreversible ratchet socket on one or both ends. One end may have a fixed socket or handgrip. It may have a wrench opening through the handle. For items with drive tang, but without a socket, see HANDLE, SOCKET WRENCH.
30275	CARTRIDGE,81 MILLIMETRE,TRAINING		A cartridge used in instruction. It will not contain an explosive charge.
30276	CARTRIDGE,81 MILLIMETRE,PRACTICE		A cartridge, inert loaded or containing a small charge to indicate functioning, designed to simulate service items.
30278	PARTS KIT,SURGICAL SCRUB SINK	KIT,SURGICAL SCRUB SINK	A group of parts, not all having the same basic name, used for the repair or replacement of worn or damaged parts of an item. It may also include instruction sheets and material such as sandpaper, cement, gaskets, tape, and the like. For items containing parts and tools see REPAIR KIT (as modified).
30279	GRAPNEL,LAUNCHER PROPELLED	GRAPNEL,LAUNCHER PROPELLED	An item consisting of a grapnel attached to a self-contained line. It is designed to be fired from a grenade launcher to facilitate movement of personnel across rough terrain such as streams, ravines, canyons, and other obstacles.	Sebuah barang terdiri dari suatu penggenggam besi terpasang untuk ke saluran sendiri. Hal ini dirancang untuk ditembakkan dari sebuah peluncur granat untuk memfasilitasi pergerakan personil di medan kasar seperti aliran jurang ngarai dan hambatan lainnya.
30280	CUP,GUM MASSAGER,DENTAL	CUP,GUM MASSAGER,DENTAL	An item designed to stimulate the free margin of gum tissue by means of vacuum action.
30281	CASE,SPECTACLE FITTING AND ADJUSTMENT SET
30282	PRESSING AND FINISHING UNIT,SHIRT,LAUNDRY		A complete unit consisting of two or more body and bosom press(es), sleeve press(es), pedestal mounted laundry collar former(s), collar and cuff press(es), yoke and shoulder press(es), and a shirt finishing table. It may include accessories such as steam and starch spray guns and electric irons.
30283	PRESSING AND FINISHING UNIT,COAT,LAUNDRY		A unit consisting of a specified quantity of items, such as body, bosom, and yoke press(es), sleeve press(es), and collar and lapel press(es), designed for the complete finishing of laundered coats.
30284	MEDICAL EQUIPMENT SET,VETERINARY,POSTMORTEM,FIELD
30285	MEDICAL EQUIPMENT SET,VETERINARY,LARGE ANIMAL,FIELD
30286	LACTOBACILLUS ACIDOPHILUS CAPSULES
30287	LACE,UTILITY	LACE,UTILITY	A cord narrow tape, or the like, made of cotton, nylon, leather, etc., used to draw together and fasten openings in various articles of clothing and individual equipment. The ends may be tipped to prevent fraying and facilitate passage throug the eyelets.
30288	BAG,WET WEATHER CLOTHING	BAG,WET WEATHER CLOTHING	A flexible container of waterproof material specifically designed to protect and carry wet weather clothing such as trousers and parka. It is usually equipped with a means for attaching to a belt or the like. Excludes BAG, CLOTHING.
30289	ROCKET,PRACTICE,35 MILLIMETRE SUBCALIBRE
30290	REFILL KIT,RIOT CONTROL AGENT DISPERSER		A collection of items, including the agent, for refilling a manually carried, riot control agent disperser.
30292	MEDICAL EQUIPMENT SET,BATTALION AID STATION
30293	MEDICAL EQUIPMENT SET,CLEARING STATION
30294	LINK,CHAIN,LAP	LINK,CHAIN,LAP	A item with an open overlapping joint.
30295	ROPE,WIRE	ROPE,WIRE	Three or more metallic strands twisted helically together around a fibre, metallic, or combination wire and fibre core. Excludes items rated for electric current carrying applications.
30298	LENS,OPHTHALMIC,PLANO CYLINDER		A transparent optical element having a plano diopter base curve and cylindrical diopter cross curve used to correct astigmatic (multifocus) vision of the eye.
30300	LENS BLANK,OPHTHALMIC,BIFOCAL,SEMIFINISHED		A transparent optical element consisting of a major blank and a bifocal segment. The blank and segment have been pressed in a glass mould to an approximate size and shape, and are ground and polished to a finished diopter curvature on one surface only.
30301	LENS BLANK,OPHTHALMIC,TRIFOCAL,SEMIFINISHED		A transparent optical element consisting of a major blank, a bifocal segment, and a trifocal segment. The blank and segments have been pressed in a glass mould to an approximate size and shape, and are ground and polished to a finished diopter curvature on one surface only.
30302	LENS BLANK,OPHTHALMIC,COMPOUND,SEMIFINISHED		A transparent moulded optical element having a spherical diopter base curve and a cylindrical diopter cross curve, an approximate size and shape, and has been ground and polished to a finished curvature on one surface only.
30303	LENS BLANK,OPHTHALMIC,SPHERE,SEMIFINISHED		A transparent moulded optical element having equal spherical diopter curvatures, an approximate size and shape, and has been ground and polished to a finished curvature on one surface only.
30305	SHIPPING AND STORAGE CONTAINER,ETIOLOGIC AGENT		A reusable noncollapsible item of any configuration so designed as to provide protection for a specific item(s) to be inclosed against impact, vibration, climatic conditions, and the like, during handling, shipment and storage. It has integral fastening and/or shock absorbing media and it may be capable of being pressurized or hermetically sealed. The item may include a compartment(s) for component parts and accessories which are of a supplementary nature to the item which it accommodates. It is usually equipped with attachments for handling by a hoist, fork lift truck, or by skidding. Excludes DRUM, SHIPPING AND STORAGE; CHEST (as modified) and CRATE (as modified). See also CASE (as modified) and BOX (as modified).
30306	TRUCK,AIRCRAFT WING TANK	TRUCK,AIRCRAFT WING TANK	A hand propelled wheeled vehicle designed to support aircraft auxiliary wing tanks while installing, removing, and transporting same.
30307	SAFETY AND ARMING DEVICE,FUZE		A mechanism assembled to a fuze to prevent or allow the fuze explosive train to function.
30308	PHENYLEPHRINE HYDROCHLORIDE,PREDNISOLONE,AND SCOPOLAMINE HYDROBROMIDE OPHTHALMIC SOLUTION
30309	PENTYLENETETRAZOL,ASCORBIC ACID,ETHINYL ESTRADIOL,METHYLTESTOSTERONE,AND AND NIACIN ELIXIR
30310	NEOMYCIN SULPHATE,FLUDROCORTISONE ACETATE,AND GRAMICIDIN OPHTHALMIC OINTMENT
30311	PYRVINIUM PAMOATE ORAL SUSPENSION,USP
30313	PHENYTOIN,METHAMPHETAMINE HYDROCHLORIDE,AND PHENOBARBITAL CAPSULES
30314	SODIUM CHLORIDE TABLETS,IMPREGNATED
30315	TRIACETYLOLEANDOMYCIN,CALCIUM CARBASPIRIN,PHENIRAMINE PHENYLPROPANOLAMINE HYDROCHLORIDE, AND PYRILAMINE MALEATE TABLETS
30318	BREAD,PUMPERNICKEL	BREAD,PUMPERNICKEL	A sourdough bread made by fermentation using unbolted rye flour for the dark variety and various proportions of rye and wheat flours for the lighter kinds.
30319	BLOOD EXCHANGE-TRANSFUSION KIT		A sterile item used in blood exchange transfusions to combat Rh incompatibility effects. It consists of a prepackaged tray containing hypodermic needles, syringes, umbilical catheters, blood transfusion filters, tubing, control clamps, waste blood container, stopcock assembly, towels, and other suitable components.
30320	THIAMINE HYDROCHLORIDE,NIACINAMIDE,AND RIBOFLAVIN TABLETS
30321	CANNULA,NASAL,OXYGEN	CANNULA,NASAL,OXYGEN	An item consisting of a double lumen tube branching into two insertion tubes, oxygen extension tube, connectors, and may have means for patient attachment.
30322	CEREAL,CORN,OATS,RICE,AND WHEAT,PUFFED		A commercially prepared breakfast food made from corn, oats, rice, and wheat.
30323	INSECTICIDE,ALUMINIUM PHOSPHIDE		An item consisting of chemical compound(s) specifically packaged for use in controlling and/or killing insects.
30324	MONOCHLORODIFLUOROMETHANE AND MONOCHLOROPENTAFLUOROETHANE,AZEOTROPIC MIXTURE
30325	IODINE AND POTASSIUM IODIDE SOLUTION
30327	LENS,CONDENSER,MICROSCOPE LIGHT		A lens designed to concentrate the illumination from a light source in a device which illuminates objects viewed through a microscope.
30328	RAUWOLFIA SERPENTINA AND BENDROFLUMETHIAZIDE TABLETS
30329	PENTYLENETETRAZOL ELIXIR	PENTYLENETETRAZOL ELIXIR
30330	GLUCOSE,POTASSIUM CHLORIDE,POTASSIUM PHOSPHATE,POTASSIUM MONOBASIC, SODIUM CHLORIDE, AND SODIUM LACTATE SOLUTION
30331	GLUCOSE,MAGNESIUM CHLORIDE,POTASSIUM CHLORIDE,POTASSIUM MONOBASIC, SODIUM CHLORIDE, AND SODIUM LACTATE SOLUTION
30333	INSIGNIA,ORGANIZATIONAL	INSIGNIA,ORGANIZATIONAL	An insignia which represents any unified or consolidated group either civilian or military, national or international.
30334	SHOES,BOYS	SHOES,BOYS	Footwear designed to be worn by males from approximately three years to age of physical maturity. Excludes SHOES, INFANT'S.
30335	SHOES,GIRLS	SHOES,GIRLS	Footwear designed to be worn by females from approximately three years to age of physical maturity. Excludes SHOES, INFANTS'.
30336	SHOES,INFANTS	SHOES,INFANTS	Footwear designed to be worn by infants from birth to approximately three years of age. Excludes SHOES, BOYS' and SHOES, GIRLS'.
30339	BOOTS,HOT WEATHER	BOOTS,HOT WEATHER	Footwear made of a suitable material or a combination of suitable materials. They may have ventilating insoles and drainage eyelets. They are designed to be worn at mean monthly temperatures above plus 68 degrees Fahrenheit (plus 20 degrees Celsius).
30340	SHOES,CONDUCTIVE	SHOES,CONDUCTIVE	Footwear having built-in features which conduct electricity and prevent the accumulation of static electricity in the body of the wearer. They are designed to protect the wearer and property in operations where the accumulation of static electricity is a hazard. They may have a safety toe. Excludes SHOES, SAFETY.
30341	SHOES,ELECTRICAL HAZARDS PROTECTIVE		Footwear insulated to protect the wearer from the hazards of contact with electrical currents. They may have a safety toe. Excludes SHOES, SAFETY.
30343	SHOES,NONSPARKING	SHOES,NONSPARKING	Footwear, made of spark-resistant materials, designed to protect the wearer and property in operations, such as explosives handling, where sparking presents a hazard. They may have a safety toe. Excludes SHOES, SAFETY.
30344	ENDO BROTH,DEHYDRATED,MEMBRANE FILTER
30347	SHELL,FRAGMENTATION PROTECTIVE BODY ARMOUR		The permanent outer covering of fragmentation protective body armor.
30348	PIPING SYSTEM,CRUSHING,SCREENING AND WASHING PLANT		A set of piping equipment consisting of a suction hose with terminal pipe, elbow, riser pipe, foot valve, strainer and supporting ponton, a pressure pipe line with valves and fittings, and a waste-water flume. It is used to supply water from a water source to a CRUSHING, SCREENING AND WASHING PLANT and for the disposal of waste.
30349	COAT,COMBAT	COAT,COMBAT	A sleeved outer garment extending below the waist. The coat is specifically designed to be worn for combat, training, or the like, in temperate climate. Excludes COAT, COLD WEATHER; COAT, HOT WEATHER and COAT, MAN'S.
30350	BODY ARMOUR,FRAGMENTATION-SMALL ARMS PROTECTIVE		Body armor designed to provide protection from low velocity shell, grenade, or mine fragments, and from bullets of firearms of small caliber, such as pistols, carbines, rifles, and the like, including armor piercing projectiles.
30351	UREA,USP	UREA,USP
30352	COVER,SERVICE HAT	COVER,SERVICE HAT	An item designed to fit over the finished crown of a service hat, or the entire hat including the brim, usually for the purpose of protecting the hat in wet weather.
30354	ICE CREAM MAKER,SOFT SERVE,MECHANICALLY REFRIGERATED		A self-contained, electrically powered, automatic device, designed to blend, chill and dispense a soft ice cream product for immediate consumption. Excludes ICE CREAM FREEZER, POWER OPERATED, MECHANICALLY REFRIGERATED.
30355	FAIRING,BOMB CLUSTER	FAIRING,BOMB CLUSTER	An item designed to be mounted on the nose of a bomb cluster to reduce air resistance.
30356	GAUGE,THICKNESS,OPHTHALMIC LENS		An instrument designed to measure the thickness of an ophthalmic lens. Direct reading is indicated on a calibrated scale. It may incorporate a Vernier scale..
30357	NAIL AND BONE PLATE,HIP	NAIL AND BONE PLATE,HIP	An item consisting of a hip nail with an integral bone plate used for orthopaedic repair and reconstruction.
30358	DIPOTASSIUM EDETATE,REAGENT	DIPOTASSIUM EDETATE,REAG
30359	JUMPER,UTILITY	JUMPER,UTILITY	A multipurpose slipover, shirtlike garment for work and casual wear, including athletic activities, exercising, or the like. Excludes jumpers worn for dress and those designed for specific sports.
30360	TROUSERS,UTILITY	TROUSERS,UTILITY	Multipurpose trousers for work and casual wear, including athletic activities, exercising, or the like. Excludes trousers worn for dress and those designed for specific sports.
30361	CHEMICAL AGENT	CHEMICAL AGENT	A solid, liquid, or gaseous chemical item which is lethal or highly toxic to man or animal. It is designed for conducting defensive and/or offensive warfare.
30362	INCAPACITATING AGENT	INCAPACITATING AGENT	A chemical compound designed for military application which produces temporary physiological or mental effects, or both, to render individuals incapable of concerted effort.
30363	INCENDIARY AGENT	INCENDIARY AGENT	A chemical compound or mixture specially formulated for destruction of particular types of material by combustion.
30364	RIOT CONTROL AGENT	RIOT CONTROL AGENT	A solid, liquid, or gaseous chemical item which causes temporary lachrymation or nausea when in contact with the eyes or when inhaled. It is designed for the purpose of controlling civil disturbances or influencing a tactical military situation without inflicting casualties.
30365	RIOT CONTROL AGENT,SIMULANT	RIOT CONTROL AGENT,SIMULANT	An item having the appearance, texture, density, and/or other characteristics of a RIOT CONTROL AGENT without producing the lachrymatory or nauseating effects. It is used in lieu of a RIOT CONTROL AGENT for demonstrations or tests.
30366	SMOKE AGENT	SMOKE AGENT	A substance having chemical or physical properties which produce a screening or signaling smoke.
30367	CANISTER,INCAPACITATING AGENT,ERRATIC DISPERSION		An INCAPACITATING AGENT and pyrotechnic mixture encased in a cylindrical container. When ignited the INCAPACITATING AGENT is disseminated and the canister is propelled along the ground in an erratic path and may become airborne.
30369	CANISTER CLUSTER,INCAPACITATING AGENT		A grouping of two or more canisters fastened together and designed to be air dropped as a single unit. Delay devices cause disintegration of the cluster until each canister is functioning individually. When functioning the canisters release a chemical compound that temporarily causes the individual by a mental or physiological process to be rendered incapable of concerted effort.
30370	CANISTER CLUSTER,RIOT CONTROL AGENT		A grouping of two or more canisters fastened together and designed to be air dropped as a single unit. Delay devices cause disintegration of the cluster until each canister is functioning individually. When functioning the canisters release a chemical compound that temporarily causes nausea and/or lachrymation.
30372	BOMB CLUSTER,INCAPACITATING AGENT		A grouping of two or more incapacitating agent bombs fastened together and designed to function as a single unit.
30373	ROCKET,RIOT CONTROL AGENT,2.75 INCH
30374	ROCKET,SMOKE,2.75 INCH	ROCKET,SMOKE,2.75 INCH
30375	ROCKET,SMOKE,3.5 INCH	ROCKET,SMOKE,3.5 INCH
30376	WARHEAD,2.75 INCH ROCKET,RIOT CONTROL AGENT		A warhead containing a RIOT CONTROL AGENT designed for attachment to a 2.75 inch rocket.
30377	WARHEAD,2.75 INCH ROCKET,SMOKE		A warhead containing a SMOKE AGENT designed for attachment to a 2.75 inch rocket.
30378	WARHEAD,3.5 INCH ROCKET,SMOKE		A warhead containing a SMOKE AGENT designed for attachment to a 3.5 inch rocket.
30380	ANODE,PLATING	ANODE,PLATING	A positive electrode, used in the electroplating process, by which the electric current enters the plating bath on the way to the opposite pole. When made of the plating material, it maintains constant metallic content in the electrolyte through corrosion. Anode is the opposite to cathode.
30381	LUBRICATING OIL,MACHINE TOOL SLIDEWAY		A refined mineral oil, with or without additives, prepared primarily for lubricating machine tool slideways.
30382	REPAIR KIT,EVAPORATOR-CONDENSER	KIT,EVAPORATOR-COND	A collection of repair items consisting of cleaning fluid, sanding cloth, epoxy resin, epoxy hardener, applicators, and the like. It is used for repairing leaks in metallic evaporators and condensers of refrigeration units.
30383	MANNITOL,ACS	MANNITOL,ACS
30384	TRICHLOROETHYLENE,ACS	TRICHLOROETHYLENE,ACS
30385	ARGON-CARBON DIOXIDE-OXYGEN	ARGON-CARBON DIOXIDE-OXYGEN
30386	APRICOT PUREE WITH TAPIOCA	APRICOT PUREE WITH TAPIOCA
30387	BEEF PUREE	BEEF PUREE
30388	PRUNE PUREE WITH TAPIOCA	PRUNE PUREE WITH TAPIOCA
30389	CHICKEN PUREE	CHICKEN PUREE
30390	VEAL PUREE	VEAL PUREE
30392	POCKET,RADIO,SURVIVAL VEST	POCKET,RADIO,SURVIVAL VEST	An item specifically designed to be sewn or otherwise affixed to a survival vest for the purpose of holding a radio.
30393	SODIUM BISULFITE,ACS	SODIUM BISULFITE,ACS
30394	SODIUM METABISULPHITE,ACS	SODIUM METABISULPHITE,ACS
30395	EJECTOR,WATER JET,ORAL HYGIENE		A pulsating oral hygiene appliance designed to pump a vigorous stream of water, circulating over, under, and around the gums and teeth, removing loose and unseen bits of food.
30396	ISOPENTYL ALCOHOL,ACS	ISOPENTYL ALCOHOL,ACS
30397	ETHYL ETHER,ANHYDROUS,ACS	ETHYL ETHER,ANHYDROUS,ACS
30398	ISOBUTYL ALCOHOL,ACS	ISOBUTYL ALCOHOL,ACS
30399	ISOPROPYL ALCOHOL,ACS	ISOPROPYL ALCOHOL,ACS
30400	ISOPROPYL ALCOHOL,TECHNICAL	ISOPROPYL ALCOHOL,TE
30401	AURINTRICARBOXYLIC ACID AMMONIUM SALT,ACS
30405	MASK,FACE,ASEPTIC	MASK,FACE,ASEPTIC	An item used by patients, hospital visitors, and hospital personnel to prevent transmittal of infectious diseases in areas other than the surgical operating field. It is usually fabricated of cloth, paper, or other suitable material. Excludes MASK, SURGICAL.
30406	SHELF,CARGO SUPPORT	SHELF,CARGO SUPPORT	An item of rigid material designed to be attached to a packboard, field pack frame, or similar carrying device to furnish additional support and prevent shifting of the load.
30407	LENS,RECORDING	LENS,RECORDING	This lens is designed for use in recording instruments or fluorescent screen presentation. It will be used at a finite magnification and it generally will be of special design to meet the specific requirements.
30408	TROUSERS,COMBAT	TROUSERS,COMBAT	Trousers specifically designed to be worn in combat, training, or the like, in temperate climate. Excludes TROUSERS, MEN'S.
30409	PUMP,RECIPROCATING	PUMP,RECIP	A positive displacement device which utilizes the reciprocating motion of one or more pistons, plungers, or diaphragms within a complete or partial enclosure as a means of transferring a liquid from one place to another. It is designed to be driven manually or by a prime mover which is not an integral part of the pump.
30410	PUMP,ROTARY	PUMP,ROTARY	A positive displacement device which utilizes the rotating motion of one or more gears, cams, vanes, or screws in an enclosure as a means of transferring a liquid from one place to another. It is designed to be driven manually or by a prime mover which is not an integral part of the pump.
30411	LUBRICANT,DENTAL HANDPIECE	LUBRICANT,DENTAL HANDPIECE	An acid free oil designed to lubricate and keep dental handpiece free of rust and corrosion. It may or may not contain an antiseptic.
30412	CLEANING AND LUBRICATING KIT,DENTAL HANDPIECE		An assemblage of solvents and lubricants, with accessories for cleaning and inhibiting corrosion on dental handpieces.
30413	CLEANING AND LUBRICATING COMPOUND,DENTAL HANDPIECE		A solution of detergent and oil designed to dissolve gummy oil or grease deposits on dental handpieces. The solution evaporates rapidly leaving a light coating of corrosion inhibiting protective oil.
30415	ADAPTER,CABLE CLAMP TO CONNECTOR		An adapter designed to provide the necessary accommodations between an electrical cable clamping device and an electrical connector. Excludes ADAPTER, CONNECTOR, ELECTRICAL; CLAMP, CABLE, ELECTRICAL CONNECTOR; CLAMP, ELECTRICAL; COLLAR, CABLE; CONNECTOR, PLUG, ELECTRICAL; and CONNECTOR, RECEPTACLE, ELECTRICAL.
30416	ANTI-G GARMENT,CUTAWAY	ANTI-G GARMENT,CUTAWAY	A one-piece garment covering only certain portions of the body, such as the abdomen, thigh, and calf. It may be worn over other clothing. The garment contains interconnected inflatable bladders, designed to exert pressure upon the abdomen, thighs, and calves of aircraft personnel, to prevent blackout. Excludes COVERALLS, ANTI-G; COVERALLS, HIGH ALTITUDE; and COVERALLS, HIGH ALTITUDE AND ANTI-G.
30417	HERBICIDE,DICHLOBENIL	HERBICIDE,DICHLOBENIL	An item consisting of chemical compound(s) specifically packaged for use in inhibiting growth of and/or killing weeds or unwanted plants.
30418	ARGON-CARBON DIOXIDE	ARGON-CARBON DIOXIDE
30419	METHANE-OXYGEN	METHANE-OXYGEN
30420	PENETRATING FLUID	PENETRATING FLUID	A water-soluble liquid intended for loosening frozen and rusted parts. It may or may not have rubber lubricant(s) and preservative properties. Excludes PENETRATING OIL.
30421	MOUNTING KIT,INHALER UNIT,GAS ANAESTHESIA APPARATUS		A collection of items, such as a side arm bracket, universal head, tubing and tubing adapters, and the like, specifically designed for mounting an inhaler unit to a gas anesthesia apparatus.
30422	BEANS,REFRIED,CANNED	BEANS,REFRIED,CANNED	Cooked pinto beans to which water, shortening, and seasonings are added. The mixture is then mashed and fried before canning.
30424	CORN FLAKE CRUMBS	CORN FLAKE CRUMBS
30425	TANGELOS,FRESH	TANGELOS,FRESH
30426	PLAQUE,ORGANIZATIONAL	PLAQUE,ORGANIZATIONAL	An ornamental item, generally round in shape, and designed to be mounted on a wall. It may include an inscription, a departmental, organizational, or military service seal, and/or other heraldic designs.
30427	PONTACYL VIOLET 6R,REAGENT	PONTACYL VIOLET 6R,REAG
30429	MEDICAL EQUIPMENT SET,OPHTHALMOLOGY TEAM,FIELD
30430	MEDICAL EQUIPMENT SET,EAR-NOSE-THROAT TEAM,FIELD
30431	MEDICAL EQUIPMENT SET,DERMATOLOGY TEAM,FIELD
30432	FILM,PHOTOGRAPHIC	FILM,PHOTOGRAPHIC	A flexible plastic material in roll or sheet form bearing a coating which, when exposed to a light source and then given a chemical treatment, produces a visible black and white or colour image. The roll film may come with or without perforations, sound track, leader, and/or trailer. The sheet film may be cut in sizes that can be easily handled one sheet at a time, or prepared in pack form where a quantity of sheets are enclosed in a pocket so designed that individual exposures can be made by removing tabbed shields. Photographic film may be used for, but not be limited to aerial photography, motion picutre, microfilm, graphic arts, portrait, reproductions, and the like.
30433	CARRIER,TENT FRAME COMPONENTS		An item usually fabricated of flexible material specifically designed to carry tent frame components. It may have facilities for adjustment and/or securing.
30434	DEFEROXAMINE MESYLATE FOR INJECTION	DEFEROXAMINE MESYLATE FOR INJEC
30435	CALCIUM SULPHIDE,TECHNICAL	CALCIUM SULPHIDE,TECH
30436	PROGRAM BOARD ASSEMBLY	PROGRAM BOARD ASSY	A control (programmed) board grouped with one or more component board(s). It may include patchboards or terminal boards assembled on a common mounting which provides a point of convenient interconnections by use of plugs, patchcords or other means of connecting electrical circuits and is designed to be programmed (prewired) to create the circuit required for a given operation. Excludes PATCHBOARD, ELECTRICAL; ELECTRONIC COMPONENTS ASSEMBLY; and PANEL, PATCHING (as modified).
30437	ADAPTER PLATE SET,PILE DRIVER LEAD		An item consisting of two plates, constructed of steel, designed to connect to a LEAD SECTION, TOP, PILE DRIVER or a LEAD, PILE DRIVER to a supporting item, such as a crane boom. It is used in pile driving operations.
30438	POTASSIUM HYDROGEN PHTHALATE,ACIDIMETRIC STANDARD,ACS
30439	CHLORDANTOIN AND BENZALKONIUM CHLORIDE LOTION
30442	NITROBENZENE,ACS	NITROBENZENE,ACS
30443	8-QUINOLINOL,ACS	8-QUINOLINOL,ACS
30444	8-QUINOLINOL,REAGENT	8-QUINOLINOL,REAGENT
30449	SODIUM N-AMYLETHYLBARBITURATE AND BUTABARBITAL SODIUM INJECTION
30451	ROCKET,INCENDIARY,2.75 INCH	ROCKET,INCENDIARY,2.75 INCH	A rocket specifically designed to deliver a warhead filled with an incendiary mixture to a target area.
30452	WARHEAD,2.75 INCH ROCKET,INCENDIARY		A warhead with an incendiary mixture filler constituting the major payload designed for attachment to a 2.75 inch rocket.
30453	DUMMY FUZE,GUIDED MISSILE	DUMMY FUZE,GUIDED MISSILE	An item designed to occupy the space of a FUZE, GUIDED MISILE without having internal functioning components of the guided missile fuze.
30454	DUMMY SAFETY AND ARMING DEVICE,GUIDED MISSILE		An item designed to occupy the space of a SAFETY AND ARMING DEVICE, GUIDED MISSILE without having the internal functioning components of the guided missile safety and arming device.
30455	ONION RINGS,FROZEN	ONION RINGS,FROZEN
30456	GENERATOR,PULSE OUTPUT,ELECTRODIAGNOSTIC INSTRUMENT		An item designed to simulate a pulse and bioelectric signal inputs for testing, calibrating, and alignment of medical electronic instruments, such as electrocardiographs and electroencephalographs.
30457	SILVER,ANALYTICAL REAGENT	SILVER,AR
30458	SILVER OXIDE,REAGENT	SILVER OXIDE,REAGENT
30459	STRONTIUM CARBONATE,ANALYTICAL REAGENT	STRONTIUM CARBONATE,AR
30461	RACK,STORAGE,DATA TAPE	RACK,STORAGE,DATA TAPE	A metal item specifically designed for storing data tape on a single or multiple level(s), so that each reel is held in an upright position. Each level may or may not contain subdivisions and hanger rod.
30462	LUMBAR PUNCTURE KIT	LUMBAR PUNCTURE KIT	A collection of sterile, disposable items for use in lumbar puncture procedures.
30463	ERGOCALCIFEROL TABLETS,USP	ERGOCALCIFEROL TABLETS,USP
30465	D-GLUCOSE,ANHYDROUS,ACS	D-GLUCOSE,ANHYDROUS,ACS
30466	DIOXANE,ACS	DIOXANE,ACS
30467	DIOXANE,TECHNICAL	DIOXANE,TECH
30468	ETHYL ETHER,ACS	ETHYL ETHER,ACS
30469	PICRIC ACID,ACS	PICRIC ACID,ACS
30470	FIN,MORTAR CARTRIDGE	FIN,MORTAR CARTRIDGE	An item consisting of vanes or an air foil assembled to a mortar cartridge to provide stabalized flight and reception of other components.
30471	WARHEAD,66 MILLIMETRE ROCKET,RIOT CONTROL AGENT		A warhead containing a RIOT CONTROL AGENT, designed for attachment to a 66 millimeter rocket. It may be provided with a means for bursting. Excludes nuclear and high explosive warheads.
30472	ROCKET,RIOT CONTROL AGENT,66 MILLIMETRE		A rocket specifically designed to deliver a warhead, filled with a RIOT CONTROL AGENT, to a target area.
30473	FIBRINOLYSIN AND DESOXYRIBONUCLEASE,COMBINED (BOVINE),OINTMENT
30474	ROD END,THREADED	ROD END,THREADED	A cylindrical item, tubular or solid on one end and internally or externally threaded on the other. It is designed to be permanently attached to the end of a tube or rod to provide a threaded connection for installing a threaded clevis, connector or the like.
30475	PUMP UNIT,RECIPROCATING	PUMP UNIT,RECIP	An assembled unit consisting of a commonly mounted reciprocating pump(s), prime mover(s), and the necessary components to provide for a complete operation.
30476	TRINITROTOLUENE	TRINITROTOLUENE	A high explosive consisting essentially of trinitrotoluene which is used either by itself or mixed with other ingredients as a filler for ammunition or for other blasting and demolition purposes. It may be supplied in various forms.
30477	ACETAMINOPHEN,CHLOROFORM,CHLORPHENIRAMINE MALEATE,AND DEXTROMETHORPHAN HYDROBROMIDE SYRUP
30478	BOOTS,CLIMBERS	BOOTS,CLIMBERS	Footwear having extra wide steel shanks and woodsman type heels. They are designed to provide firm support and sure footing for personnel who are required to climb high poles, steel structures, or the like, to work at the top for long periods of time. They usually have a safety toe. Excludes BOOTS, SAFETY.
30479	L-ALANINE,ANALYTICAL REAGENT	L-ALANINE,AR
30480	COVERALLS,COMBAT VEHICLE CREWMENS		A one piece sleeved garment, generally extending from neck to knee, made of high temperature resistant material, specially designed to provide protection against hazards encountered by combat vehicle crewmen. Excludes COVERALLS, FIREFIGHTER'S.
30481	HOOD,COMBAT VEHICLE CREWMENS COVERALLS		A head covering made of high temperature resistant material, specifically designed for wear with the combat crewmen's coveralls. It is usually provided with a method for attachment to the coveralls.
30482	EGGNOG	EGGNOG
30484	DEMINERALIZER,WATER,ION EXCHANGE,SHELTER MOUNTED		A DEMINERALIZER, WATER, ION EXCHANGE specifically designed to fit into and become a permanent part of a shelter.
30485	DEMINERALIZER,WATER,ION EXCHANGE		An assembly constructed as an integral unit or in sections which include facilities for removal of dissolved solids from water by the process of ion exchange. The unit may include pumps and power source.
30488	TELEVISION SYSTEM,MEDICAL X-RAY APPARATUS		The components and items of a closed television system especially designed for integration only with the x-ray control and generating systems used in fluoroscopic examinations, or other special clinical x-ray procedures.
30489	BRAKE SHOE	BRAKE SHOE	A metal item in the shape of an arc, with or without a replaceable friction lining on the surface of the shoe arc. When actuated by a cam, lever and/or hydraulic cylinder, it exerts pressure on a drum or wheel. Also, see BRAKE, SHOE TYPE.	Item logam berbentuk busur, dengan atau tanpa lapisan gesek yang dapat diganti pada permukaan sepatu busur tersebut. Ketika digerakkan oleh cam, lever dan/atau hidrolik silinder maka akan memberikan tekanan pada drum atau roda. Lihat juga BRAKE, SHOE TYPE.
30490	TONER,INDIRECT ELECTROSTATIC PROCESS		An electrically charged chemical agent, used in copy processing, which transfers the image from the charged areas of a selenium drum to the recorder paper.
30492	BOTTLE,LABORATORY BLOOD COLLECTING-CULTURE-UNIT		A rubber-stoppered, screw cap, sealed bottle, with or without graduations, and containing a culture medium. It may also be used for examining spinal, pleural and joint fluids, and other exudates. It is used with BLOOD COLLECTING UNIT, LABORATORY. For items containing a laboratory blood culturing bottle and a laboratory blood collecting unit, see BLOOD COLLECTING-CULTURE UNIT, LABORATORY.
30493	CATHETER,ARTERIAL EMBOLECTOMY		An item designed for arterial insertion, to facilitate retrograde withdrawal of emboli and propagated clot(s).
30496	HELMET,SAFETY	HELMET,SFTY	A rigid, moulded item of headwear worn by personnel, employed or visiting, in an area where impact from falling or flying objects is evident. It may protect the wearer from electrical shock, burn, and contact with exposed electrical conductors. It may be equipped with a nonconducting chin strap and an adjustable headband. Excludes HELMET, FIREFIGHTER'S.	Kaku, dibuat untuk dikenakan dikepala oleh personel yang bekerja atau mengunjungi daerah di mana terdapat potensi benda jatuh atau terbang. Memungkinkan melindungi pemakainya dari sengatan listrik, luka bakar, dan terkena kontak dengan konduktor listrik. Mungkin dilengkapi pula dengan tali nonkonduksi untuk dagu dan ikat kepala yang dapat diatur ukurannya. Kecuali HELMET, FIREFIGHTER'S.
30497	LINER,SAFETY HELMET	LINER,SAFETY HELMET	An item usually made of cloth, with no metal parts, designed to be worn under a HELMET, SAFETY for protetion against cold and inclement weather. It is designed to protect the skull, ears, and/or neck. It is attached to the helmet headband or shell, and is readily removed or reattached.
30499	CHROMIC ACETATE,ANALYTICAL REAGENT	CHROMIC ACETATE,AR
30500	2,4-DINITROPHENYL,TECHNICAL	2,4-DINITROPHENYL,TECH
30501	HEXYLRESORCINOL,NF	HEXYLRESORCINOL,NF
30502	ETHYLESTRENOL ELIXIR	ETHYLESTRENOL ELIXIR
30503	ISOPROPYL ALCOHOL AND ACETONE SOLUTION
30504	LINCOMYCIN HYDROCHLORIDE MONOHYDRATE SYRUP
30510	ARSENIC,REAGENT	ARSENIC,REAGENT
30511	CYCLOHEXANE,ACS	CYCLOHEXANE,ACS
30512	sec-BUTYL ALCOHOL,REAGENT	sec-BUTYL ALCOHOL,REAG
30513	BISMUTH,TECHNICAL	BISMUTH,TECH
30514	CALCIUM,REAGENT	CALCIUM,REAGENT
30515	CYCLOHEXENE,REAGENT	CYCLOHEXENE,REAGENT
30516	SODIUM THIOCYANATE,ACS	SODIUM THIOCYANATE,ACS
30517	OVERALLS,VESICANT GAS PROTECTIVE		A trouserlike garment having a bib and shoulder straps. They are designed to be worn over environmental clothing to provide added protection against chemical vesicant agents. They may or may not be impregnated.
30518	DESTRUCTOR,INCENDIARY	DESTRUCTOR,INCENDIARY	An item designed to destruct electronic and mechanical equipment by burning. It is used with preinstalled circuitry and has safeguards against initiation by high frequency radiation.
30519	MIXING AND STORAGE UNIT,DENTAL SILICATE CEMENT		A self-contained unit designed for mixing, delivering, and storing dental filling materials. It contains an electrically activated, timer-controlled machine, and a compartmented cabinet for storing materials in capsule form.
30520	SHOES,COMFORT	SHOES,COMFORT	A soft, flexible item of footwear with low heels, designed to provide maximum comfort and protection to the feet. It may incorporate features designed to reduce incidence of dermatological foot problems. Excludes SHOES, MEN'S; SHOES, WOMEN'S and SLIPPERS (as modified).
30522	CABINET,STORAGE,DENTAL FILLING MATERIALS
30523	DILATOR AND SUCTION APPARATUS,UTERINE EVACUATION		An item designed for dilation of the uterine cervix and vacuum evacuation of gravid uterus contents of the first trimester period.
30524	GLUCOSE AND SODIUM ACETATE INJECTION	GLUCOSE AND SODIUM ACETATE INJEC
30525	TEST KIT,AMYLASE DETERMINATION
30527	AMMONIATED MERCURY,BENZOIC ACID,COAL TAR,RESORCINOL,AND SALICYLIC ACID CREAM
30528	POTASSIUM CHLORIDE ELIXIR	POTASSIUM CHLORIDE ELIXIR
30530	PAD,PETROLATUM AND BISMUTH TRIBROMOPHENATE IMPREGNATED
30532	ANTENNA-RECEIVER-TRANSMITTER GROUP,TARGET TRACKING,TRAILER MOUNTED		A complete ANTENNA-RECEIVER-TRANSMITTER GROUP, TARGET TRACKING mounted on a trailer.
30535	TAG,INSTRUCTION	TAG,INSTRUCTION	An item which is inscribed with inspection, maintenance, operation, and/or personnel protection instructions. Excludes PLATE, INSTRUCTION.
30536	BAND,MARKER	BAND,MARKER	An item cut to a specific length suitable for wrapping around a cable, pipe, wire, wire rope and the like. It is secured by crimping, slot and tongue, or similar method of fastening. It is intended to provide identification. It may be blank, specifically colour coded or inscribed with information. Excludes TAG, MARKER.
30538	TROUSERS,FLYERS	TROUSERS,FLYERS	Trousers intended for use by flying personnel and designed to provide adequate warmth in any one of several temperature zones.
30539	LINER,COLD WEATHER TROUSERS	LINER,COLD WEATHER TROUSERS
30540	LINER,EXTREME COLD WEATHER TROUSERS		A removable garment designed to be worn under extreme cold weather trousers to provide protection at mean monthly temperatures below plus 14 degrees Fahrenheit (minus 10 degrees Celsius). It usually has means for attaching it to the outer garment.
30541	LINER,SNOW CAMOUFLAGE TROUSERS		A removable garment to be worn under snow camouflage trousers to provide additional warmth. It usually has means for attaching it to the outer garment.
30542	TROUSERS,HOT WEATHER	TROUSERS,HOT WEATHER	Trousers designed to be worn primarily at mean monthly temperatures above plus 68 degrees Fahrenheit (plus 20 degrees Celsuis).
30543	INSECTICIDE,DDT-CARBARYL	INSECTICIDE,DDT-CARBARYL	An item consisting of chemical compound(s) specifically packaged for use in controlling and/or killing insects.
30544	RELAY,REED	RELAY,REED	An electrically operated switch employed to effect a change in an independent circuit. The device is not designed to be manually operated but may have facilities to be manually reset. The relay consists of an energizing coil and a metallic reed switch mechanism. The reeds serve as both core and contacts, which are not hinged or pivoted and which move by flexure when acted upon by a magnetic field induced by energization of the coil. It may also include a biasing magnet. The biasing magnet, either aids or opposes the movement of the reeds and the opening or closing of the contacts. For items in which actuation is dependant on the resonant frequency of the reeds see RELAY, RESONANT REED. Excludes RELAY, ELECTROMAGNETIC.
30546	ACCESSORY KIT,PHOTOGRAPHIC	ACCESSORY KIT,PHOTOGRAPHIC	An accessory kit containing items such as adapter(s), carrying case(s), filter(s), lens(es), lens shade(s), and the like. The items do not become a permanent attachment and should be capable of ready removal.
30547	HANDCART,MAIL	HANDCART,MAIL	A small hand-propelled vehicle consisting of a metal frame mounted on three or more wheels, casters, or combination thereof, with shelf(ves) designed to accommodate removable wire baskets. It is used in mail room operations for the assemblage and distribution of mail. Excludes HANDCART, GROCERY.
30548	FOOTWEAR COVERS,MAINTENANCE WORKERS		A loose-fitting, baglike item that only vaguely resembles the shape of the Footwear. Designed for wear by personnel engaged in maintenance operations, and intended to eliminate damage to property caused by scratching, scuffing and the like, and also to protect the worker's footwear from soilage.
30549	SHOES,CLEAN ROOM	SHOES,CLEAN ROOM	Footwear designed to prevent contamination of an area which incorporates high standards of controls for humidity, temperature, and all forms of particulate matter.
30550	OVERSHOES,MENS	OVERSHOES,MENS	A moulded, close-fitting item that conforms to the shape and size of the conventional item of footwear over which it is to be worn. Designed to be worn by males past the age of physical maturity.
30551	OVERSHOES,WOMENS	OVERSHOES,WOMENS	A moulded, close-fitting item that conforms to the shape and size of the conventional item of footwear over which it is to be worn. Designed to be worn by females past the age of physical maturity.
30552	OVERSHOES,BOYS	OVERSHOES,BOYS	A moulded, close-fitting item that conforms to the shape and size of the conventional item of footwear over which it is to be worn. Designed to be worn by males from approximately three years to age of physical maturity.
30553	OVERSHOES,GIRLS	OVERSHOES,GIRLS	A moulded, close-fitting item that conforms to the shape and size of the conventional item of footwear over which it is to be worn. Designed to be worn by females from approximately three years to age of physical maturity.
30554	BACKING,INSIGNIA	BACKING,INSIGNIA	An item designed to form a base or background for various types of insignia, such as branch of service, rank, and the like. It may be colored to denote a particular branch of service or division of a branch.
30555	ADAPTER,HOISTING	ADAPTER,HOISTING	An item usually rigid in construction designed to be attached to another item to adapt it to an eye, ring, loop, or the like, for hoisting. For items designed to be used for hoisting and also provide accommodations for adapting a jack to an aircraft jacking point, see ADAPTER, AIRCRAFT JACKING POINT. Excludes BOLT, EYE; and SLING (as modified).
30556	BEARING UNIT,BALL	BEARING UNIT,BALL	An assembled unit, composed of a housing incorporating a single or multiple row ball bearing(s), designed to meet various or specific conditions of mounting.	Suatu unit terangkai, terdiri dari rumah dan satu atau beberapa alur BEARING,BALL, dirancang untuk memenuhi berbagai kondisi mounting tertentu.
30557	BEARING UNIT,PLAIN	BEARING UNIT,PLAIN	An assembled unit, composed of a housing incorporating a plain bearing, designed to meet various or specific conditions of mounting.
30558	BEARING UNIT,ROLLER	BEARING UNIT,RLR	An assembled unit, composed of a housing incorporating a single or multiple row roller bearing(s), designed to meet various or specific conditions of mounting.	Suatu unit terangkai, terdiri dari rumah dan satu atau beberapa alur BEARING,ROLLER, dirancang untuk memenuhi berbagai kondisi mounting tertentu.
30559	HOUSING,BEARING	HOUSING,BEARING	A DEVICE THAT SUPPORTS AND ALIGNS THE INTERNAL COMPONENTS OF A BEARING UNIT THE SINGLE OR MULTIPLE PIECE ITEM IS WITHOUT BEARING(S), (AS MODIFIED). IT IS DESIGNED TO MEET VARIOUS OR SPECIFIC CONDITIONS OF MOUNTING. FOR ITEMS WITH BEARINGS, SEE BEARING UNIT, BALL; BEARING UNIT, PLAIN; AND BEARING UNIT, ROLLER.	PERANGKAT YANG MENDUKUNG DAN MENGARAHKAN KOMPONEN BAGIAN DALAM DARI SUATU UNIT BEARING, BAIK SINGLE MAUPUN MULTIPLE. DIPASOK TANPA BEARINGNYA. DIRANCANG UNTUK MEMENUHI BERBAGAI MACAM ATAU KONDISI KHUSUS DARI MOUNTING. UNTUK ITEM LENGKAP DENGAN BEARINGNYA, LIHAT BEARING UNIT, BALL; BEARING UNIT, PLAIN; DAN BEARING UNIT, ROLLER.
30560	TORTILLAS,CANNED	TORTILLAS,CANNED
30561	TORTILLAS,FROZEN	TORTILLAS,FROZEN	A round, thin cake of unleavened cornmeal bread, usually eaten hot with a topping or filling that may include ground meat, cheese, and any of various sauces.
30563	CHICKEN DRUMSTICK,FROZEN	CHICKEN DRUMSTICK,FROZEN	The segment of a chicken's leg between the thigh and tarsus.
30564	SPAGHETTI WITH BEEF CHUNKS IN SAUCE,CANNED
30567	CAP,BLASTING,PRACTICE	CAP,BLASTING,PRACTICE	A small tube, usually copper or aluminum, closed at one end, inert loaded or with a reduced charge, designed to simulate a service blasting cap.
30568	CUPRIC BROMIDE,REAGENT	CUPRIC BROMIDE,REAGENT
30569	1,4-BIS(5-PHENYLOXAZOLYL) BENZENE,REAGENT
30570	PHENYLPROPANOLAMINE HYDROCHLORIDE,PHENIRAMINE MALEATE,PYRILAMINE AND TRISULFAPYRIMIDINES TABLETS
30571	AMOBARBITAL SODIUM,MEPHOBARBITAL,METHAMPHETAMINE HYDROCHLORIDE,AND PHENACETIN TABLETS
30572	CYTARABINE HYDROCHLORIDE INJECTION	CYTARABINE HYDROCHLORIDE INJEC
30573	GENTAMICIN SULPHATE INJECTION,USP	GENTAMICIN SULPHATE INJEC,USP
30574	SULFACETAMIDE SODIUM,HEXACHLOROPHENE,AND SULPHUR LOTION
30575	METHYLCELLULOSE,OXYPHENISATIN ACETATE,AND PRUNE SYRUP
30576	BUTALBITAL,ASPIRIN,CAFFEINE,CODEINE PHOSPHATE,AND PHENACETIN CAPSULES
30577	HEXYLRESORCINOL LOZENGES	HEXYLRESORCINOL LOZENGES
30578	CREATINE PHOSPHATE AND ADENOSINE DIPHOSPHATE,REAGENT
30579	TRYPTONE,DEHYDRATED	TRYPTONE,DEHYDRATED
30580	MERCAPTOETHANOL,REAGENT	MERCAPTOETHANOL,REAG
30581	ORCINOL,REAGENT	ORCINOL,REAGENT
30582	N-ETHYLMALEIMIDE SOLUTION	N-ETHYLMALEIMIDE SOLUTION
30583	SULPHURIC ACID SOLUTION	SULPHURIC ACID SOL
30585	RECOIL MECHANISM,30 MILLIMETRE AUTOMATIC GUN
30586	MENTHOL,CAMPHOR,EUCALYPTUS OIL,AND METHYL SALICYLATE LINIMENT
30588	PLUM PUREE	PLUM PUREE
30589	SODIUM CHLORIDE,CALCIUM CHLORIDE,MAGNESIUM CHLORIDE,POTASSIUM CHLORIDE,AND AND SODIUM ACETATE SOLUTION
30590	T-SHIRT,ATHLETES	T-SHIRT,ATHLETES	A pullover like, outer garment worn by participants in athletic activities. The garment normally has quarter-length sleeves and is long enough to be tucked inside the waistband of trousers or pants. It may have a monogram, number, and/or lettering which is indictive of athletic activity. Do not use if a more specific item name applies. Excludes UNDERSHIRT (as modified); and JERSEY (as modified).
30591	SHIRT,FLYERS	SHIRT,FLYERS	A shirt intended for use by flying personnel and designed to provide adequate warmth in any one of several temperature zones.
30592	SHIRT,COLD WEATHER	SHIRT,COLD WEATHER	A shirt designed primarily for protection at mean monthly temperatures of plus 14 degrees Fahrenheit (minus 10 degrees Celsius) to plus 68 degrees Fahrenheit (plus 20 degrees Celsius).
30593	SHIRT,UTILITY	SHIRT,UTILITY	A multipurpose shirt for work and casual wear, including athletic activities, exercising, or the like. Excludes items worn for dress and items specifically designed for specific sports. Excludes SHIRT, MAN'S; and SHIRT, WOMAN'S.
30595	TIE,STRIP,BAG	TIE,STRIP,BAG	A preformed item of soft metallic, or wire reinforced paper or polyvinyl material designed to be used as a closure for various types of bags. This item can be applied without the aid of a machine.
30596	TUBE,STOMACH,VETERINARY	TUBE,STOMACH,VETERINARY	A tubular item with heavy wall, smoothly finished, approximately 7 to 10 feet (2.133 to 3.048 meters) long, beveled at the end. It is designed for use with colts and horses.
30598	ATROPINE SULPHATE,HYOSCYAMINE HYDROBROMIDE,AND SCOPOLAMINE HYDROBROMIDE TABLETS
30599	HOSE,AIR DUCT,AIR BREATHING	HOSE,AIR DUCT,AIR BREATHING	An odourless, flexible, hollow item, without end couplings or a communication cable. It may be of single or multiple layer construction and may contain wire reinforcement. It is designed for use in low pressure breathing oxygen systems, air line masks, gas masks, and the like. Excludes HOSE, NONMETALLIC.
30600	HOSE ASSEMBLY,AIR DUCT,AIR BREATHING		A length of HOSE, AIR DUCT, AIR BREATHING which may have end couplings on one or both ends and/or incorporates a communication cable. It is designed for use in breathing oxygen systems, air line masks, gas masks, and the like. Excludes items which include the branch or fork hoses; assemblies made up of the oxygen breathing hose, communication cable, wiring for face mask heater, and vent and pressure ducts for the anti-G suit; and HOSE ASSEMBLY, NONMETALLIC.
30601	HOBBLES,ANIMAL	HOBBLES,ANIMAL	A device used to restrict free movement of an animals legs.
30602	CYLINDER,EQUILIBRATOR	CYLINDER,EQUILIBRATOR	An item designed to house a piston and other necessary component parts of a CYLINDER ASSEMBLY, EQUILIBRATOR.	Item yang dirancang untuk rumah piston dan komponen lain yang diperlukan dari CYLINDER ASSEMBLY EQUILIBRATOR.
30603	INSIGNIA,UTILITY CAP	INSIGNIA,UTILITY CAP	A device to be affixed to a utility cap to indicate organization, department, corps, and/or rank. Excludes INSIGNIA, SERVICE CAP; and INSIGNIA, BRANCH OF SERVICE.
30604	ATROPINE SULPHATE,BUTABARBITAL SODIUM,HYOSCYAMINE SULPHATE,SCOPOLAMINE HYDROBROMIDE, AND SIMETHICONE TABLETS
30605	EPHEDRINE SULPHATE,IODINATED GLYCEROL,AND METHAPYRILENE FUMARATE TABLETS
30606	LINER,COMBAT VEHICLE CREWMENS COVERALLS		A removable garment designed to be worn under combat crewmen's coveralls for additional warmth. It may be a one-piece or two-piece design.
30607	SUPPORT,SURGICAL DRESSING	SUPPORT,SURGICAL DRESSING	An item specifically designed for retaining a surgical dressing firmly in place.
30608	SKIS	SKIS	Strips of wood, metal, or plastic curved upward in front and sometimes in the back, and usually pointed. They are fastened to the feet to permit gliding over snow covered terrain.
30609	COVERALLS,WADERS	COVERALLS,WADERS	A one piece sleeved garment of watertight fabric, extending from the neck to attached overshoes. They may have hood and gloves attached. They are used primarily in the building and repair of bridges or piers, and in beaching seaplanes. Excludes COVERALLS, SUBMARINE DECK EXPOSURE.
3060A	METHYL RED,REAGENT	METHYL RED,REAGENT
30610	COVERALLS,FLYERS ANTIEXPOSURE		A one piece sleeved garment, generally extending from neck to knee. Waterproof and specifically designed for use of flying personnel in event of emergency bailing out over water. It provides some degree of buoyancy, as well as protection from the elements. It is usually provided with head and hand coverings. The foot covering is usually an integral part of the suit. Excludes COVERALLS, FLYERS.
30611	COVERALLS,FLYERS	COVERALLS,FLYERS	A single piece sleeved garment intended for use by flying personnel to provide adequate warmth in any one of several temperature zones. They may be provided with map clips, oxygen hose clip tabs, and/or special purpose pockets. Excludes COVERALLS, FLYERS' ANTIEXPOSURE.
30612	LINER,FLYERS ANTIEXPOSURE COVERALLS		An item similar to the coveralls, but is used beneath the antiexposure coveralls as an insulation liner.