30613	HAND PROTECTOR,SHOOTERS	HAND PROTECTOR,SHOOTERS	A covering for the hand extending to an open gauntlet type wrist and having a flange-like protector for the inside of the thumb. A narrow strap separates the index finger from the remaining fingers. Both back and palm are padded.
30614	SPIROMETER	SPIROMETER	An instrument used for measuring the air taken into and exhaled from the lungs.
30615	TAPE,POSTAGE METER MACHINE	TAPE,POSTAGE METER MACHINE	A paper tape in roll form, adhesive backed, designed for use with a postage meter machine.
30616	PROJECTOR SUBASSEMBLY,MOTION PICTURE		Two or more different types of items having a common mounting or mounted on each other, which together form a portion of a motion picture projector, but which in itself is not a complete functioning item and cannot be assigned a more definite item name.
30618	HOOK,SISTER	HOOK,SISTER	A metal item consisting of two matching but opposite parts, each beveled near the point so as to fit together and form an inclosure. The matching parts must be separated by hand to release the inclosed item.
30619	MILK OF MAGNESIA AND MINERAL OIL SUSPENSION
30620	BENZETHONIUM CHLORIDE AND HYDROCORTISONE SOLUTION
30621	COCAINE HYDROCHLORIDE TABLETS	COCAINE HYDROCHLORIDE TABLETS
30622	DYPHYLLINE AND GUAIFENESIN TABLETS
30623	DEXAMETHASONE CREAM	DEXAMETHASONE CREAM
30624	HYDROXYUREA CAPSULES,USP	HYDROXYUREA CAPSULES,USP
30625	ISOPROTERENOL HYDROCHLORIDE,BENZYLEPHEDRINE HYDROCHLORIDE,PHENOBARBITAL,AND AND THEOPHYLLINE TABLETS
30626	MINERAL OIL,ISOPROPYL MYRISTATE,AND SORBITOL CREAM
30627	NYSTATIN,GRAMICIDIN,NEOMYCIN SULPHATE,AND FLUDROCORTISONE ACETATE OINTMENT OINTMENT
30629	PREDNISONE,ASCORBIC ACID,POTASSIUM CHLORIDE,AND SALICYLAMIDE TABLETS
30630	PENTOBARBITAL SODIUM,CALCIUM BROMIDE,PHENOBARBITAL SODIUM,AND POTASSIUM BROMIDE SOLUTION
30631	SULFAMETHIZOLE,PHENAZOPYRIDINE HYDROCHLORIDE,AND SULFADIAZINE TABLETS
30633	BAG,COAL	BAG,COAL	A container made of flexible material with two carrying handles and two tipping handles. It is designed for manually transporting coal in one or two bushel capacities.
30634	BAG,DRINKING WATER STORAGE	BAG,DRINKING WTR	A flexible, portable container usually made of duck cloth, designed for collecting and storing water. Excludes BAG, WATER CARRYING.
30635	BAG,FLYERS HELMET	BAG,FLYERS HELMET	A container made of flexible material with a rounded bottom. It is designed to protect a flyer's helmet from scratches when not in use.
30636	BAG,LINEMANS GLOVE	BAG,GLOVE	A flexible container designed for holding a pair of rubber gloves and a pair of other protective gloves in a flat or folded position. It protects the gloves from being torn or damaged when they are not in use.
30637	BAG,PERSONAL EFFECTS	BAG,PERSONAL EFFECTS	A container made of flexible material designed for safeguarding personal effects of military personnel. It may have a number on its face with a corresponding numeric metal tag with a string or tape halter or an attached labeling panel. It is generally used by patients in hospitals, personnel using portable or trailer mounted bath units, or to return personal effects of deceased military personnel. Excludes BAG, DUFFEL.
30638	BAG,SIGNAL EQUIPMENT,WATERPROOF		A container designed to carry signal equipment and provide protection against damage by moisture.
30639	BAG,TEXTILE	BAG,TEXTILE	A general purpose container made of woven material of natural or synthetic fibres such as duck, burlap, osnaburg, sisal, or nylon. It may have an integral tie-string or drawstring closure or provisions for a sewn closure.
30640	BAG,TOOLS AND SPARE PARTS	BAG,TOOLS AND SPARE PARTS	A container made of duck cloth or other flexible material with carrying handle(s) or strap(s). It is generally used for holding and transporting small tools and spare parts. Excludes BAG, BAILEY BRIDGE PARTS AND TOOLS; BAG, DIVERS' TOOLS; and BAG, TOOL.
30641	BAG,WASTE RECEPTACLE	BAG,WASTE RECEPTACLE	A container made of flexible material suitable for use in waste receptacles. It may have a square, flat or preformed flat square bottom with grommets or tape for attaching to the receptacle. It is used for disposal of garbage, contaminated wastes, and the like.
30642	BAG,WATERPROOF,CHEMICAL-BIOLOGICAL MASK		A waterproof container of flexible material designed to hold a MASK, CHEMICAL-BIOLOGICAL and protect it from moisture under adverse climatic and operational conditions when not in use. It is not designed to be used for long term storage of the mask.
30643	ENVELOPE,PROTECTIVE	ENVELOPE,PROTECTIVE	An envelope used for packaging auxiliary power units, carburetors, engines, quick engine change units, turrets, and the like for storage and/or shipment.
30644	SACK,SHIPPING	SACK	A container made of three or more walls of various materials or a woven mesh material of natural or synthetic fibres. It may have a square, round, rectangular, satchel, or preformed flat, square bottom. It is used to protect commodities during shipment and storage. For less than three wall construction, see BAG, PAPER.
30645	PORK HOCKS,CANNED	PORK HOCKS,CANNED
30646	BREAD MIX	BREAD MIX
30647	TROLNITRATE PHOSPHATE AND BUTABARBITAL TABLETS
30648	POTASSIUM ACETATE,POTASSIUM BICARBONATE,AND POTASSIUM CITRATE SOLUTION
30649	LUBRICATING GUN,HAND	LUBE GUN,HAND	A manually operated device designed to provide grease, oil, and the like under pressure through related fitting(s) to moving parts or areas requiring lubrication. Pressure for ejection of the lubricant is created by movement of a plunger or piston. Excludes GUN, FLUID, DIRECT DELIVERY and oiler, hand.
30650	DISK,FILTERING,MICROPOROUS	DISK,FILTER,MICROPOROUS	A device formed of a filtering medium with a uniform cellular structure designed to remove microsize particulate materials from air or fluids.
30651	TEST STRIPS AND COLOUR CHART,BLOOD UREA NITROGEN
30652	DYPHYLLINE AND GUAIFENESIN ELIXIR
30653	LIVER EXTRACT,CYANOCOBALAMIN,AND THIAMINE HYDROCHLORIDE INJECTION
30654	MEPENZOLATE BROMIDE AND PHENOBARBITAL TABLETS
30655	JACKET,UTILITY	JACKET,UTILITY	A sleeved, outer garment extending to or below the waist, the garment never has a belt and the waist diameter is never less than that portion extending below. The item is designed for work and casual wear, including athletic activities, exercising, or the like. Excludes JACKET (1), ATHLETE'S WARM UP; JACKET (1), MAN'S and JACKET (1), WOMAN'S.
30656	SUIT,CHEMICAL PROTECTIVE	SUIT,CHEMICAL PROTECTIVE	A specifically designed two-piece garment which, when suitably treated, provides protection against the harmful effects of chemical agents.
30657	FOOTWEAR COVERS,OPERATING ROOM		A loose-fitting, baglike item that only vaguely resembles the shape of the Footwear. Designed to reduce the hazards of static electricity in surgical operating rooms.
30658	APRON,FOOD SERVERS	APRON,FOOD SERVERS	A lightweight, decorative apron usually worn by dietitians, waitresses, and the like. Excludes APRON, FOOD HANDLER'S and general household aprons.
30659	PINTLE,MOUNT	PINTLE,MOUNT	A forked pinlike item used as a pivot on gun mounts, machine gun mounts and tripod mounts for lateral and/or vertical movement of machine guns, recoilless rifles, and the like. It may be drilled, grooved or slotted to accommodate a locking device. Excludes CLEVIS, ROD END; HOOK, PINTLE; and PINTLE ASSEMBLY, TOWING.	Item bercabang atau pinlike digunakan sebagai poros pada pistol tunggangan mesin, tunggangan senjata dan gunung berkaki tiga untuk gerakan lateral dan / atau vertikal senapan mesin recoilless senapan dan sejenisnya. Ini mungkin item bercabang atau berbentuk pinlike. Ini dapat dibor beralur atau dilubangi untuk mengakomodasi alat pengunci. Tidak termasuk CLEVIS ROD END; HOOK pintle dan pintle ASSEMBLY DEREK.
30660	8-QUINOLINOL SOLUTION	8-QUINOLINOL SOLUTION
30663	BANANAS,CANNED	BANANAS,CANNED
30664	PENTYLENETETRAZOL,ETHINYL ESTRADIOL,LYSINE METHYLTESTOSTERONE, AND VITAMIN-MINERALLIXIR
30665	THEOPHYLLINE,EPHEDRINE HYDROCHLORIDE,GUAIFENESIN,AND PHENOBARBITAL TABLETS TABLETS
30666	PENTYLENETETRAZOL AND NIACIN CAPSULES
30667	NEOMYCIN SULPHATE,HYDROCORTISONE,AND NYSTATIN OINTMENT
30668	NIACIN AND PHENOBARBITAL TABLETS	NIACIN AND PHENOBARBITAL TABLETS
30669	INTRAUTERINE DEVICE,CONTRACEPTIVE		An item designed for insertion into the uterus to control conception.
30670	LENS BLANK,OPHTHALMIC,BIFOCAL,FINISHED		A transparent optical element consisting of a major blank and a bifocal segment. The blank and segment have been pressed in a glass mould to an approximate size and shape, and are ground and polished to a finished diopter curvature on both surfaces.
30671	THEOBROMINE MAGNESIUM OLEATE AND MAGNESIUM NICOTINATE TABLETS
30673	HYOSCYAMINE SULPHATE AND BUTABARBITAL CAPSULES
30677	SKIRT,UTILITY	SKIRT,UTILITY	A multipurpose skirt for work and casual wear, including athletic activities, exercising, and the like. Excludes SKIRT, WOMAN'S.
30678	INSECTICIDE,DICHLOROVOS	INSECTICIDE,DICHLOROVOS	An item consisting of chemical compound(s) specifically packaged for use in controlling and/or killing insects.
30679	INSECTICIDE,DURSBAN	INSECTICIDE,DURSBAN	An item consisting of chemical compound(s) specifically packaged for use in controlling and/or killing insects.
30680	2,2-DIHYDROXY-4-METHOXYBENZOPHENONE,TECHNICAL
30681	ENCEPHALOMYELITIS VACCINE (EASTERN AND WESTERN) CHICK EMBRYO ORIGIN
30684	BERET,WOMANS	BERET,WOMANS	A round, flat, soft, visorless cap, rather tight fitting, designed for females who have reached the age of physical maturity.
30686	2-NITROPROPANE,TECHNICAL	2-NITROPROPANE,TECH
30687	AMPHETAMINE AND AMOBARBITAL CAPSULES
30688	CYANOCOBALAMIN AND THIAMINE HYDROCHLORIDE SOLUTION
30691	CONDOM	CONDOM	A condom is a barrier device most commonly used during sexual intercourse to protect against pregnancy and other sexually transmitted diseases (STDs such as gonorrhea, syphilis, and HIV). It is put on a man's erect penis and physically blocks ejaculated s
30692	RIBBON,AWARDS	RIBBON,AWARDS	A distinctively colored narrow woven fabric manufactured in yard lengths and used for making suspension ribbons, service ribbons, rosettes, neck ribbons, and the like, for medals, decorations, and other awards.
30693	COLD CREAM,MODIFIED	COLD CREAM,MODIFIED
30694	CHLORHYDROXYQUINOLINE,BENZOYL PEROXIDE,AND HYDROCORTISONE LOTION
30696	DIOCTYL SODIUM SULFOSUCCINATE,SODIUM CARBOXYMETHYLCELLULOSE,AND CASANTHRANOL CAPSULES
30697	HEMICELLULOSE AND METHYLCELLULOSE TABLETS
30698	PAPAVERINE HYDROCHLORIDE AND PHENOBARBITAL CAPSULES
30699	MEDAL SET,UNITED STATES ANTARCTIC EXPEDITION
30700	APERTURE,FLYERS ANTIEXPOSURE COVERALLS HOSE		An assembly attached to the coveralls which allows the anti-G hose to pass through.
30701	SEAL,FLYERS ANTIEXPOSURE COVERALLS NECK		A pliable rubber or composition which is moulded into shape to form a watertight seal at the neck.
30702	SEAL,FLYERS ANTIEXPOSURE COVERALLS WRIST		A pliable rubber or composition which is moulded to form a watertight seal at the wrist.
30703	COVERALLS,MECHANICS COLD WEATHER		A one piece sleeved garment, generally extending from neck to knee. Specifically designed to be worn over cold weather clothing ensemble as a protective garment.
30704	STRAP ASSEMBLY,SLEEPING BAG CARRYING		An item consisting of parallel strap assemblies joined by cross straps, one of which forms a carrying handle. It has additional straps for attaching it to the field pack suspenders. It is an item of the soldier's individual equipment.
30705	HEADBAND,GROUND TROOPS-PARACHUTISTS HELMET LINER		An adjustable band used inside the helmet liner to provide proper fit of helmet.
30706	NECKBAND,GROUND TROOPS-PARACHUTISTS HELMET LINER		An adjustable band across the back of the helmet liner used to prevent friction against the neck by the helmet. It may be used interchangeably in the ground troops' helmet liner and the parachutist's helmet liner.
30707	NECKBAND,GROUND TROOPS HELMET LINER		An adjustable band across the back of the ground troops' helmet liner used to prevent friction against the neck by the helmet.
30709	OVERALLS,CHEMICAL AND OIL PROTECTIVE		A trouserlike outer garment having a bib and shoulder straps and made of rubber, rubber coated, or other suitable material. It is designed to provide protection against gasoline, oil, alkalai, acid, and the like.
30710	OVERALLS,ELECTRICAL WORKERS	OVERALLS,ELEC WORKERS	A trouserlike garment having a bib and shoulder straps, made of nonporous rubberized fabric to resist electrostatic charge. It is worn for protection by linemen and others working with electricity. No metal is used in the construction of the item.
30711	SPECTACLE REPAIR SET	SPECTACLE REPAIR SET	An assemblage of optical equipment and supplies for rendering emergency spectacle repair services.
30712	JACKET,CONVALESCENT PATIENTS		A jacket specifically designed for use by male hospital patients. It is usually worn with TROUSERS, CONVALESCENT PATIENT'S.
30713	HEXACHLOROPHENE,SALICYLIC ACID,AND SULPHUR CREAM
30715	CHAIR AND STOOL UNIT,DENTAL OPERATING
30716	BOUILLON,VEGETABLES,DRIED	BOUILLON,VEGETABLES,DRIED	A clarified and seasoned vegetable stock that has been dehydrated, when reconstituted it produces a vegetable flavoured soup.
30717	LAMB PUREE	LAMB PUREE
30718	LIVER PUREE	LIVER PUREE
30719	PORK PUREE	PORK PUREE	A thick, smooth-textured form of cooked meat prepared from uncured meat items. Excludes HAM PUREE.
30720	LAPEL BUTTON,ARMY RETIRED PERSONNEL
30722	THEOPHYLLINE,EPHEDRINE SULPHATE,AND HYDROXYZINE HYDROCHLORIDE SYRUP
30723	REMOVER,NONBUFFING FLOOR POLISH		A nonspecific chemical compound used for removing nonbuffing floor polishes.
30724	POTASSIUM DICHROMATE-SULPHURIC ACID SOLUTION
30725	RIBBON,NECK,DECORATION	RIBBON,NECK,DECORATION	A distinctively colored narrow woven fabric of specific length from which a decoration is suspended.
30727	DYE MIX,BLUE-GREEN	DYE MIX,BLUE-GREEN	A mixture of two or more colouring agents, with or without additives, compounded to impart a colour or shade not readily available in a single colouring agent. See also DYE and DYE SOLUTION (as modified).
30728	PADDING,TUBULAR,ORTHOPAEDIC	PADDING,TUBULAR,ORTHOPAEDIC	A tubular shaped item to be cut to desired lengths. It is used for padding straps and other positioning supports in orthopaedic surgery. Excludes PADDING, CAST-SPLINT, ORTHOPAEDIC.
30729	ADHESIVE PATCH,ELECTRODIAGNOSTIC APPARATUS		An elastic patch, adhesive coated on one side, designed to secure electrodes to the skin surface during electromedical procedures.
30730	CALCIUM CHLORIDE,MAGNESIUM CHLORIDE,SODIUM ACETATE,SODIUM CHLORIDE,AND SORBITOL SOLUTION
30731	NIACIN CAPSULES	NIACIN CAPSULES
30732	ALUMINIUM HYDROXIDE GEL,DRIED,CAPSULES
30733	BISMUTH SUBGALLATE,PECTIN,AND POWDERED OPIUM TABLETS
30734	CHYMOTRYPSIN TABLETS	CHYMOTRYPSIN TABLETS
30735	BLUE CHEESE DRESSING	BLUE CHEESE DRESSING
30736	FLAVOURING,IMITATION BLACK WALNUT
30738	PORK CHUNKS,CANNED	PORK CHUNKS,CANNED	Boned and trimmed chunks of pork packed with the natural juices of the meat or with gravy. Excludes PORK WITH GRAVY, CANNED.
30740	PLATE PROCESS SECTION,TOPOGRAPHIC REPRODUCTION SET,SEMITRAILER MOUNTED		Consists of the necessary equipment and supplies used for coating, exposing, developing, and performing any miscellaneous operations required in the processing of lithographic plates and preparing them for use in a lithographic press. This equipment is normally used in the prescribed combination with other functionally distinct sets of equipment to form a mobile military map reproduction plant.
30741	PRESS SECTION,TOPOGRAPHIC REPRODUCTION SET,SEMITRAILER MOUNTED		A group of items consisting of the necessary equipment and supplies including a lithographic rotary offset press to produce line and halftone reproductions of maps, charts, photomaps, and the like. This equipment is normally used in the prescribed combination with other functionally distinct sets of equipment to form a mobile map reproduction plant.
30742	COMPUTER,AIR DATA	COMPUTER,AIR DATA	A computer specifically designed to convert basic air data input signals into electrical output signals representing the necessary flight parameters such as pressure altitude, mach number, airspeed, and impact pressure. See also COMPUTER, AIR SPEED; COMPUTER, ALTIMETER-PRESSURE; COMPUTER, ALTITUDE; COMPUTER, MACH NUMBER; COMPUTER, PRESSURE-ALTITUDE; COMPUTER, TRUE WIND DIRECTION AND INTENSITY; and COMPUTER, ZONE WIND.
30743	COMPUTER,AIR TRAFFIC CONTROL		A computer which computes air and/or ground data and monitors aircraft takeoff, landing and position. See also COMPUTER, AIR TRAFFIC SEQUENCING; COMPUTER, AIRCRAFT TO ENTRY GATE; COMPUTER, ERROR, RADAR DATA; COMPUTER, FREQUENCY PROPAGATION; COMPUTER, RESIDUAL TIME; COMPUTER-SIGNAL DATA GENERATOR; and COMPUTER, VISUAL DISTANCE.
30744	COMPUTER,ALTITUDE-AZIMUTH	COMPUTER,ALTITUDE-AZIMUTH	A computer with dual function, to determine and compute the vertical distance and the horizontal angular measurement. For items with a single function, see COMPUTER, ALTITUDE and COMPUTER, AZIMUTH. See also COMPUTER, NAVIGATIONAL.
30745	COMPUTER,BOMB-NAVIGATIONAL	COMPUTER,BOMB-NAVIGATIONAL	A dual purpose computer designed to control the bombing of ground targets and to aid in navigating the aircraft by receiving signals from the ground and computing a new air signal. See also COMPUTER, NAVIGATIONAL.
30746	COMPUTER,CORRECTION	COMPUTER,CORRECTION	A computer designed to accept servo input data and electrically transmit altitude data to position a tracking telescope. See also COMPUTER, NAVIGATIONAL.
30747	COMPUTER,FIRE CONTROL	COMPUTER,FIRE CONTROL	A computer which provides calculations for the delivery of fire-power to a predetermined target. Do not use if a more specific name can be found in this index. See also COMPUTER, DEPTH CHARGE RELEASE TIME; COMPUTER, POSITION BOMBING; and COMPUTER, TERRAIN CLEARANCE.
30748	COMPUTER,GUIDANCE	COMPUTER,GUIDANCE	A computer which calculates and alters the directional course of travel of a projectile. Do not use if a more specific name applies. See also COMPUTER, MISSILE GUIDANCE and COMPUTER, STABILIZATION DATA.
30749	COMPUTER,MACH NUMBER	COMPUTER,MACH NUMBER	A computer designed to transform air input signals into electrical output signals representing the speed of sound at a specified altitude. See also COMPUTER, NAVIGATIONAL and COMPUTER, AIR DATA.
30751	COMPUTER,TERRAIN CLEARANCE	COMPUTER,TERRAIN CLEARANCE	A computer designed to facilitate a flight pattern by receiving ground signals, and transforms them into air signals. See also COMPUTER, FIRE CONTROL.
30753	BEEF AND VEGETABLES,CANNED	BEEF AND VEGETABLES,CANNED
30754	MACARONI CREOLE,CANNED	MACARONI CREOLE,CANNED
30760	TRIAMCINOLONE ACETONIDE AEROSOL,NF
30761	COUNTER,RECIPROCATING	COUNTER,RECIPROCATING	An instrument designed to register and total numerically the movements of a ratchet, actuated by means of a reciprocating lever or plunger. It may have a fixed type mounting or designed to be hand held. Excludes NUMBERING MACHINE (as modified).
30762	COUNTER,ROTATING	COUNTER,ROTATING	An instrument actuated by means of a rotating shaft and designed to register and total numerically in units proportional to one complete revolution of its shaft. It may have a fixed type mounting or designed to be hand held. See also COUNTER, ELECTRICAL.
30763	HANDCART,FINISHED LAUNDRY	HANDCART,FINISHED LAUNDRY	A hand-propelled vehicle consisting of a compartmented wire frame mounted on wheels or casters, or a combination of both.
30765	CHICKEN A LA KING,FROZEN	CHICKEN A LA KING,FROZEN
30766	TOLNAFTATE,USP	TOLNAFTATE,USP
30767	VITAMIN-MINERAL SYRUP	VITAMIN-MINERAL SYRUP
30768	CULTURE MEDIUM,TRYPTONE AND SOY PEPTONE AGAR-PEPTONE PHOSPHATE BROTH		A substance or preparation used for the cultivation of microorganisms.
30769	HUB-BLADE ASSEMBLY,PROPELLER,AIRCRAFT		An assemblage of an aircraft propeller hub and a set of aircraft propeller blades which in itself does not form a complete aircraft propeller.
30770	PROPELLER,AIRCRAFT	PROPELLER,AIRCRAFT	A propeller designed to provide thrust for a fixed or tilt wing aircraft. It may be of solid or built-up construction; constant or controllable speed type; adjustable, fixed or variable pitch design with reversing and/or feathering capabilities during aircraft operation. Variable pitch propellers have integral facilities for changing the pitch angle of the blades while aircraft is in flight. Excludes HUB-BLADE ASSEMBLY, PROPELLER, AIRCRAFT. See also TEST CLUB.
30771	PROPELLER,MARINE	PROPELLER,MARINE	A propeller with two or more radial blades, designed to rotate and provide thrust for waterborne vessel or self-propelled underwater devices. It may be of solid or built-up construction; controllable, adjustable or fixed pitch design.
30772	TEST CLUB	TEST CLUB	A device resembling a propeller, designed to be mounted on an aircraft engine shaft to absorb engine power during test or run-in, and usually to provide some airflow for engine cooling purposes. May be of adjustable, fixed or variable pitch design. The pitch angle of fixed pitch clubs cannot be changed, adjustable pitch clubs may be manually changed, variable pitch clubs can be mechanically changed while TEST CLUB is in operation. Includes aircraft propellers that are converted to test use.
30773	BENZOCAINE,BENZETHONIUM CHLORIDE,HYDROXYQUINOLINE BENZOATE,MENTHOL,AND METHYLPARABEN AEROSOL
30776	TRIAMTERENE CAPSULES,USP	TRIAMTERENE CAPSULES,USP
30777	ERGOCALCIFEROL CAPSULES,USP	ERGOCALCIFEROL CAPSULES,USP
30778	GLYCERIN AND EGG YOLK SOLUTION	GLYCERIN AND EGG YOLK SOLUTION
30779	METHAMPHETAMINE HYDROCHLORIDE AND PENTOBARBITAL SODIUM TABLETS
30780	NITROFURAZONE AND HYDROCORTISONE ACETATE CREAM
30781	PROMETHAZINE HYDROCHLORIDE,CHLOROFORM,IPECAC FLUIDEXTRACT,PHENYLEPHRINE HYDROCHLORIDE, AND POTASSIUM GUAIACOLSULFONATE SYRUP
30782	SECRETIN FOR INJECTION	SECRETIN FOR INJEC
30783	SODIUM CHLORIDE,CALCIUM CHLORIDE,MAGNESIUM CHLORIDE,POTASSIUM SODIUM ACETATE, AND SODIUM CITRATE SOLUTION
30784	THIOTHIXENE HYDROCHLORIDE SOLUTION,NF
30785	AMMONIUM BICARBONATE,ANALYTICAL REAGENT	AMMONIUM BICARBONATE,AR
30786	DENTAL EQUIPMENT SET,DENTAL SERVICE AUGMENTATION
30787	MEDICAL EQUIPMENT SET,ENVIRONMENTAL SANITATION SURVEY
30788	CETYLPYRIDINIUM CHLORIDE AND BENZOCAINE LOZENGES
30789	ACETAMINOPHEN,PHENACETIN,PHENYLPROPANOLAMINE HYDROCHLORIDE,AND PHENYLTOLOXAMINE CITRATE TABLETS
30790	ALUMINIUM HYDROXIDE GEL,DRIED,TABLETS,USP
30791	BENZTROPINE MESYLATE TABLETS,USP	BENZTROPINE MESYLATE TABLETS,USP
30792	BORIC ACID,NF	BORIC ACID,NF
30793	CARBARSONE TABLETS	CARBARSONE TABLETS
30794	CASCARA FLUIDEXTRACT,AROMATIC,USP
30795	CHLORDIAZEPOXIDE HYDROCHLORIDE CAPSULES,USP
30796	CHLORDIAZEPOXIDE HYDROCHLORIDE,STERILE,USP
30797	CHLORPHENIRAMINE MALEATE SYRUP,USP
30798	CORTISONE ACETATE SUSPENSION,STERILE,USP
30799	CORTISONE ACETATE TABLETS,USP	CORTISONE ACETATE TABLETS,USP
30800	DEMECLOCYCLINE ORAL SUSPENSION,NF
30802	EPHEDRINE SULPHATE INJECTION,USP	EPHEDRINE SULPHATE INJEC,USP
30803	ERYTHROMYCIN LACTOBIONATE FOR INJECTION,USP
30805	EUCALYPTOL	EUCALYPTOL
30806	IMIPRAMINE HYDROCHLORIDE TABLETS,USP
30808	LIVER INJECTION	LIVER INJECTION
30809	MANNITOL INJECTION,USP	MANNITOL INJEC,USP
30810	MANNITOL,USP	MANNITOL,USP
30811	MENADIONE TABLETS,NF	MENADIONE TABLETS,NF
30812	MEPERIDINE HYDROCHLORIDE INJECTION,USP
30813	MEPERIDINE HYDROCHLORIDE TABLETS,USP
30814	MEPHENESIN TABLETS	MEPHENESIN TABLETS
30815	MEPROBAMATE TABLETS,USP	MEPROBAMATE TABLETS,USP
30816	METHYLPHENIDATE HYDROCHLORIDE FOR INJECTION
30817	METHYLPHENIDATE HYDROCHLORIDE TABLETS,USP
30818	OXYTETRACYCLINE FOR ORAL SUSPENSION
30819	OXYTETRACYCLINE HYDROCHLORIDE FOR INJECTION,USP
30820	PHENYLBUTAZONE TABLETS,USP	PHENYLBUTAZONE TABLETS,USP
30821	PENICILLIN G POTASSIUM FOR INJECTION,USP
30822	QUININE SULPHATE,USP	QUININE SULPHATE,USP
30823	QUININE SULPHATE TABLETS,USP	QUININE SULPHATE TABLETS,USP
30825	SILVER NITRATE SOLUTION,AMMONIACAL
30827	PENTOBARBITAL SODIUM TABLETS	PENTOBARBITAL SODIUM TABLETS
30828	SODIUM PERBORATE	SODIUM PERBORATE
30829	SULFURATED POTASH,NF	SULFURATED POTASH,NF
30830	TANNIC ACID	TANNIC ACID
30831	TETRACAINE OPHTHALMIC OINTMENT,NF
30832	THYMOL,USP	THYMOL,USP
30833	HYDROXYPROPYL METHYLCELLULOSE OPHTHALMIC SOLUTION,USP
30834	CYCLOPHOSPHAMIDE FOR INJECTION,USP	CYCLOPHOSPHAMIDE FOR INJEC,USP
30835	VINCRISTINE SULPHATE FOR INJECTION,USP
30837	DEMECLOCYCLINE SYRUP	DEMECLOCYCLINE SYRUP
30838	CULTURE MEDIUM,KRUMWIEDE TRIPLE SUGAR AGAR		A substance or preparation used for the cultivation of microorganisms.
30839	CULTURE MEDIUM,SIM	CULTURE MEDIUM,SIM	A substance or preparation used for the cultivation of microorganisms.
30840	EPHEDRINE HYDROCHLORIDE,GUAIFENESIN,PHENOBARBITAL,AND THEOPHYLLINE CALCIUM CALCIUM SALICYLATE SUSPENSION
30841	LEVODOPA TABLETS,USP	LEVODOPA TABLETS,USP
30843	LITHIUM CARBONATE CAPSULES,USP	LITHIUM CARBONATE CAPSULES,USP
30844	MERCURIC CHLORIDE OPHTHALMIC OINTMENT
30846	PROCAINE,BENZYL ALCOHOL,AND BUTYL AMINOBENZOATE INJECTION
30847	SERUM,ANTI-HUMAN,PRECIPITIN TEST	SERUM,ANTI-HUMAN,PRECIPITIN TEST
30848	TYPING SERUM,ANTI-FYA	TYPING SERUM,ANTI-FYA
30851	HYDROCODONE BITARTRATE SYRUP	HYDROCODONE BITARTRATE SYRUP
30852	CODEINE PHOSPHATE,ASPIRIN,CAFFEINE,AND PHENACETIN TABLETS
30853	CYCLOPHOSPHAMIDE TABLETS,USP	CYCLOPHOSPHAMIDE TABLETS,USP
30854	POTASSIUM PERMANGANATE TABLETS FOR SOLUTION,USP
30855	HANDLE,ELECTRODE,ELECTROSURGERY		A device to hold and manipulate high frequency electrodes for cutting, dehydrating, and destroying tissue. For a similar device to hold a formed wire, which is heated by a low frequency current, see HANDLE, CAUTERY.
30856	DEVELOPER,INDIRECT ELECTROSTATIC PROCESS		An electrically charged substance, used in copy processing, which acts as a carrier for the toner in recording the image on a selenium drum. Excludes DEVELOPING SOLUTION, DIRECT ELECTROSTATIC PROCESS; and DEVELOPER, PHOTOGRAPHIC.
30857	CLOMIPHENE CITRATE TABLETS,USP	CLOMIPHENE CITRATE TABLETS,USP
30858	FERROUS SULPHATE SYRUP,NF	FERROUS SULPHATE SYRUP,NF
30859	FLURANDRENOLIDE CREAM,USP	FLURANDRENOLIDE CREAM,USP
30860	PLASMA,HUMAN,ABNORMAL,DIAGNOSTIC
30861	PLASMA,HUMAN,NORMAL,DIAGNOSTIC
30862	SPHYGMOMANOMETER,ELECTRONIC	SPHYGMOMANOMETER,ELECTRONIC	An indirect reading instrument which amplifies by electronic circuitry. Includes standard arm cuff, mounted microphone or pressure transducer.
30863	STETHOSCOPE,ELECTRONIC	STETHOSCOPE,ELECTRONIC	An indirect reading instrument which amplifies by electronic circuitry. Includes headset, bell, and/or diaphragm head with necessary components.
30864	CALCIUM PHOSPHATE,DIBASIC,ASCORBIC ACID,AND VITAMIN D CAPSULES
30865	CODEINE PHOSPHATE,PHENINDAMINE TARTRATE,PHENYLEPHRINE HYDROCHLORIDE,AND POTASSIUM GUAIACOLSULFONATE SYRUP
30866	EPINEPHRINE HYDROCHLORIDE AEROSOL
30867	FLUMETHASONE PIVALATE CREAM	FLUMETHASONE PIVALATE CREAM
30868	LANOLIN,ANHYDROUS,MODIFIED	LANOLIN,ANHYDROUS,MODIFIED
30869	LEVODOPA CAPSULES,USP	LEVODOPA CAPSULES,USP
30870	NEOMYCIN SULPHATE AND DEXAMETHASONE SODIUM PHOSPHATE AEROSOL
30871	HEXAFLUOROETHANE,TECHNICAL	HEXAFLUOROETHANE,TECH
30873	ARMOUR PLATE	ARMOUR PLATE	A ferrous or nonferrous product of solid rectangular cross section uniform throughout. It is made to specific strength for the specific purpose of arresting firearm projectiles or fragments.
30887	STRUCTURAL SECTION,SPECIAL SHAPED		A specially shaped fabrication of ferrous or nonferrous bulk material. It has a cross section not conforming to the letters H, I, T, or Z. For those with H, I, T, or Z section see BEAM, STRUCTURAL.
30889	WIRE,NONELECTRICAL	WIRE,TIE	A ferrous or nonferrous wire having a solid cross section that is square or rectangular with sharp or rounded corners or edges, or is round, half- rounded, hexagonal, or octagonal and whose diameter, width, or greatest distance between parallel faces is less than 3/8 inch or 10.0mm. The rectangular shape is limited to a thickness less than 3/32 inch or 2.5mm and a width of 1 1/4 inch or 30.0mm or less. For dimensions greater than above, see BAR, METAL. Excludes items having electrical resistivity or conductivity ratings.	Kawat mengandung besi (ferrous) atau nonferrous mempunyai penampang pejal, persegi atau persegi panjang dengan sudut tajam atau bulat, setengah bulat, heksagonal, atau segi delapan dimana diameter, lebar, atau jarak terbesar antara permukaan paralel kurang dari 3/8 inci atau 10.0mm. Bentuk penampang persegi panjang dibatasi hingga ketebalan kurang dari 3/32 inci atau 2.5mm dan lebar kurang dari 1-1/4 inci atau 30.0mm. Untuk dimensi lebih besar daripada di atas, lihat BAR, METAL. Tidak termasuk item yang memiliki resistivitas atau konduktivitas listrik.
30890	WIRE,SPRAY GUN	WIRE,SPRAY GUN	A ferrous or nonferrous wire, round in cross section and used in a metal spray gun. It is used for spray coating both metallic and nonmetallic surfaces or for providing a primer coating in preparation for spray coating.
30891	CHEST,PNEUMATIC TOOL	CHEST,PNEU TOOL	A chest complete with hinges and carrying handles. It may be compartmented and may have internal tray(s) and/or strap(s) for securing contents and locking facilities. It is specifically designed for the shipping and storage of pneumatic tools and/or associated parts.
30892	BASKET,WOOD,HAND CARRYING	BASKET,WOOD,HAND CARRYING	A container of varying shapes and sizes, designed for carrying by means of one or more handles, and generally woven from thin, flexible wood strips or splints.
30893	QUININE SULPHATE AND AMINOPHYLLINE TABLETS
30896	ACETAMINOPHEN ELIXIR,USP	ACETAMINOPHEN ELIXIR,USP
30897	ACETOHEXAMIDE TABLETS,USP	ACETOHEXAMIDE TABLETS,USP
30898	ALLOPURINOL TABLETS,USP	ALLOPURINOL TABLETS,USP
30899	VITAMIN E TABLETS	VITAMIN E TABLETS
30900	ALUMINIUM ASPIRIN TABLETS	ALUMINIUM ASPIRIN TABLETS
30901	MAGNESIA AND ALUMINA ORAL SUSPENSION,USP
30902	AMITRIPTYLINE HYDROCHLORIDE TABLETS,USP
30903	AMPICILLIN CAPSULES,USP	AMPICILLIN CAPSULES,USP
30904	ANTIPYRINE AND BENZOCAINE SOLUTION
30905	ATROPINE SULPHATE OPHTHALMIC SOLUTION,MODIFIED
30906	ATROPINE SULPHATE OPHTHALMIC SOLUTION,USP
30908	BISACODYL SUPPOSITORIES,USP	BISACODYL SUPPOSITORIES,USP
30909	BISACODYL TABLETS,USP	BISACODYL TABLETS,USP
30910	BROMPHENIRAMINE MALEATE TABLETS,MODIFIED
30912	CHLOROQUINE HYDROCHLORIDE INJECTION,USP
30913	CHLORTHALIDONE TABLETS,USP	CHLORTHALIDONE TABLETS,USP
30914	CLOFIBRATE CAPSULES,USP	CLOFIBRATE CAPSULES,USP
30915	COCCIDIOIDIN,USP	COCCIDIOIDIN,USP
30920	DIAZEPAM INJECTION,USP	DIAZEPAM INJEC,USP
30921	DIAZEPAM TABLETS,USP	DIAZEPAM TABLETS,USP
30923	DICHLOROTETRAFLUOROETHANE,NF	DICHLOROTETRAFLUOROETHANE,NF
30926	DIETHYLPROPION HYDROCHLORIDE TABLETS,MODIFIED
30930	DIPHENOXYLATE HYDROCHLORIDE AND ATROPINE SULPHATE TABLETS,USP
30931	PHENYTOIN TABLETS,USP	PHENYTOIN TABLETS,USP
30935	ERYTHROMYCIN ETHYLCARBONATE FOR ORAL SUSPENSION
30936	ERYTHROMYCIN ETHYLSUCCINATE TABLETS,USP
30937	ERYTHROMYCIN ETHYLSUCCINATE FOR ORAL SUSPENSION,USP
30938	ERYTHROMYCIN TABLETS,USP	ERYTHROMYCIN TABLETS,USP
30939	OESTROGENS,CONJUGATED,CREAM	OESTROGENS,CONJUGATED,CREAM
30940	OESTROGENS,CONJUGATED,FOR INJECTION	OESTROGENS,CONJUGATED,FOR INJEC
30941	OESTROGENS,CONJUGATED,TABLETS,USP
30942	ETHACRYNIC ACID TABLETS,USP	ETHACRYNIC ACID TABLETS,USP
30943	ETHOSUXIMIDE CAPSULES,USP	ETHOSUXIMIDE CAPSULES,USP
30944	FLURANDRENOLIDE LOTION,USP	FLURANDRENOLIDE LOTION,USP
30945	FLURANDRENOLIDE OINTMENT,USP	FLURANDRENOLIDE OINTMENT,USP
30946	FUROSEMIDE TABLETS,USP	FUROSEMIDE TABLETS,USP
30949	HALOPERIDOL TABLETS,USP	HALOPERIDOL TABLETS,USP
30950	HYDROCORTISONE CREAM,USP	HYDROCORTISONE CREAM,USP
30951	HYDROXYPROGESTERONE CAPROATE INJECTION,USP
30955	IDOXURIDINE OPHTHALMIC OINTMENT,USP
30956	IDOXURIDINE OPHTHALMIC SOLUTION,USP
30961	LINCOMYCIN HYDROCHLORIDE INJECTION,USP
30966	METHYLDOPA TABLETS,USP	METHYLDOPA TABLETS,USP
30968	METHYSERGIDE MALEATE TABLETS,USP	METHYSERGIDE MALEATE TABLETS,USP
30969	METRONIDAZOLE TABLETS,USP	METRONIDAZOLE TABLETS,USP
30972	NORETHANDROLONE TABLETS	NORETHANDROLONE TABLETS
30975	OXYMETAZOLINE HYDROCHLORIDE NASAL SOLUTION,USP
30979	PENTAERYTHRITOL TETRANITRATE TABLETS,MODIFIED
30984	PHYTONADIONE INJECTION,USP	PHYTONADIONE INJEC,USP
30985	PILOCARPINE HYDROCHLORIDE OPHTHALMIC SOLUTION,USP
30986	PRALIDOXINE CHLORIDE,STERILE,USP	PRALIDOXINE CHLORIDE,STERILE,USP
30987	PROPARACAINE HYDROCHLORIDE OPHTHALMIC SOLUTION,USP
30989	AMPICILLIN SODIUM,STERILE,USP	AMPICILLIN SODIUM,STERILE,USP
30990	SODIUM BICARBONATE INJECTION,USP	SODIUM BICARBONATE INJEC,USP
30991	CEPHALOTHIN SODIUM,STERILE,USP	CEPHALOTHIN SODIUM,STERILE,USP
30992	CLOXACILLIN SODIUM CAPSULES,USP	CLOXACILLIN SODIUM CAPSULES,USP
30993	ETHACRYNATE SODIUM FOR INJECTION,USP	ETHACRYNATE SODIUM FOR INJEC,USP
30994	OXACILLIN SODIUM FOR ORAL SOLUTION,USP
30996	TETRAHYDROZOLINE HYDROCHLORIDE OPHTHALMIC SOLUTION,USP
30998	THEOPHYLLINE,EPHEDRINE HYDROCHLORIDE,AND PHENOBARBITAL TABLETS,MODIFIED
30999	THIABENDAZOLE ORAL SUSPENSION,USP
31001	THIORIDAZINE HYDROCHLORIDE TABLETS,USP
31002	TOLAZAMIDE TABLETS,USP	TOLAZAMIDE TABLETS,USP
31004	TRIAMCINOLONE ACETONIDE CREAM,USP
31007	TRIMEPRAZINE TARTRATE TABLETS,USP
31008	TROPICAMIDE OPHTHALMIC SOLUTION,USP
31009	VITAMIN A CAPSULES,USP	VITAMIN A CAPSULES,USP
31011	BACITRACIN ZINC,NEOMYCIN SULPHATE,AND POLYMYXIN B SULPHATE OINTMENT,NF
31012	ERYTHROMYCIN STEARATE TABLETS,USP
31014	NORETHINDRONE ACETATE AND ETHINYL ESTRADIOL TABLETS,USP
31015	AMPICILLIN FOR ORAL SUSPENSION,USP
31016	ANTIGEN,LYMPHOGRANULOMA VENEREUM,USP
31017	BARIUM HYDROXIDE LIME,USP	BARIUM HYDROXIDE LIME,USP
31018	BACITRACIN,STERILE,USP	BACITRACIN,STERILE,USP
3101A	POTASSIUM IODIDE,REAGENT	POTASSIUM IODIDE,REAG
31023	MILK,LOWFAT	MILK,LOWFAT	Pasteurized or ultrapasteurized milk from which sufficient milkfat has been removed to produce one of the following milkfat contents: 0.5, 1.0, 1.5, 2.0 percent. It is fortified with vitamin A and contains not less than 8.25 percent milk solids not fat.
31024	CHICKEN AND TURKEY,BONELESS,CANNED
31025	BELLADONNA ALKALOIDS,PHENOBARBITAL,AND VITAMIN B COMPLEX ELIXIR
31027	m-PHENYLENEDIAMINE,TECHNICAL	m-PHENYLENEDIAMINE,TECH
31028	MULTIVITAMIN AND MINERAL CAPSULES
31029	MULTIVITAMIN AND MINERAL TABLETS	MULTIVITAMIN AND MINERAL TABLETS
31030	POLYMYXIN B SULPHATE,NEOMYCIN SULPHATE,AND PHENYLEPHRINE HYDROCHLORIDE OPHTHALMIC SOLUTION
31031	PREDNISONE,DRIED ALUMINIUM HYDROXIDE GEL,HOMATROPINE MAGNESIUM TRISILICATE, AND PHENYLBUTAZONE CAPSULES
31032	PROMETHAZINE HYDROCHLORIDE,CHLOROFORM,CODEINE PHOSPHATE,IPECAC FLUIDEXTRACT, PHENYLEPHRINE HYDROCHLORIDE, AND POTASSIUM GUAIACOLSULFONATE SYRUP
31033	SODIUM SALICYLATE AND POTASSIUM SALICYLATE TABLETS
31034	HOMATROPINE METHYLBROMIDE,BUTABARBITAL SODIUM,AND SECOBARBITAL SODIUM TABLETS
31035	SODIUM FLUORIDE AND MULTIVITAMIN TABLETS
31037	FLUOROURACIL INJECTION,USP	FLUOROURACIL INJEC,USP
31040	REPAIR KIT,CHEMICAL-BIOLOGICAL MASK	KIT,CHEMICAL-BIO MASK	A collection of selected gas mask components and tools for limited field repairs to gas mask and MASK, CHEMICAL-BIOLOGICAL.
31041	WINTERIZATION KIT,CHEMICAL-BIOLOGICAL MASK		A collection of items used to increase wearing comfort and improve functional efficiency during cold weather of gas mask, breathing apparatus, and MASK, CHEMICAL-BIOLOGICAL.
31043	ANISOTROPINE METHYLBROMIDE TABLETS
31044	ACETAMINOPHEN,CODEINE PHOSPHATE,AND PHENYLTOLOXAMINE CITRATE TABLETS
31047	LITHIUM CARBONATE TABLETS,USP	LITHIUM CARBONATE TABLETS,USP
31048	PENTYLENETETRAZOL,PHENIRAMINE MALEATE,AND NIACIN TABLETS
31049	CEPHALOGLYCIN DIHYDRATE CAPSULES	CEPHALOGLYCIN DIHYDRATE CAPSULES
31050	CLINDAMYCIN HYDROCHLORIDE CAPSULES,USP
31051	CHOLECALCIFEROL CAPSULES	CHOLECALCIFEROL CAPSULES
31052	HYDROCODONE BITARTRATE,HOMATROPINE METHYLBROMIDE,PHENYLEPHRINE HYDROCHLORIDE, PYRILAMINE MALEATE, AND AMMONIUM CHLORIDE SYRUP
31053	ATROPINE SULPHATE,CODEINE PHOSPHATE,HYOSCYAMINE SULPHATE,PHENOBARBITAL,AND AND SCOPOLAMINE HYDROBROMIDE TABLETS
31054	NEOMYCIN SULPHATE,GRAMICIDIN,HYDROCORTISONE ACETATE,AND POLYMYXIN B SULPHATE CREAM
31055	MESORIDAZINE BESYLATE TABLETS,NF	MESORIDAZINE BESYLATE TABLETS,NF
31056	BORIC ACID AND SODIUM BORATE OPHTHALMIC SOLUTION
31057	DUBOS MEDIUM ALBUMIN	DUBOS MEDIUM ALBUMIN
31058	ANGIOTENSIN AMIDE FOR INJECTION	ANGIOTENSIN AMIDE FOR INJEC
31059	CAFFEINE AND SODIUM BENZOATE MIXTURE
31060	CALCIUM BENZOYLPAS,NF	CALCIUM BENZOYLPAS,NF
31061	IPODATE CALCIUM,USP	IPODATE CALCIUM,USP
31062	CANTHARIDES	CANTHARIDES
31063	COLISTIN SULPHATE FOR ORAL SUSPENSION,USP
31064	CYCLOPHOSPHAMIDE,USP	CYCLOPHOSPHAMIDE,USP
31065	DACTINOMYCIN FOR INJECTION,USP	DACTINOMYCIN FOR INJEC,USP
31066	DEXTROAMPHETAMINE PHOSPHATE,NF	DEXTROAMPHETAMINE PHOSPHATE,NF
31067	DIOCTYL SODIUM SULFOSUCCINATE,USP
31068	ERYTHROMYCIN LACTOBIONATE	ERYTHROMYCIN LACTOBIONATE
31069	ETHYLMORPHINE HYDROCHLORIDE	ETHYLMORPHINE HYDROCHLORIDE
3106A	PROPANE-1,2-DIOL,REAGENT	PROPANE-1,2-DIOL,REAG
31070	GOLD SODIUM THIOSULPHATE FOR INJECTION
31071	GOLD SODIUM THIOSULPHATE	GOLD SODIUM THIOSULPHATE
31072	GUAIFENESIN,NF	GUAIFENESIN,NF
31073	HISTIDINE MONOHYDROCHLORIDE	HISTIDINE MONOHYDROCHLORIDE
31074	HYDROCODONE BITARTRATE	HYDROCODONE BITARTRATE
31075	INDOCYANINE GREEN,STERILE,USP	INDOCYANINE GREEN,STERILE,USP
31076	MERBROMIN	MERBROMIN
31077	MERCUROUS CHLORIDE,MILD	MERCUROUS CHLORIDE,MILD
31078	METHENAMINE,NF	METHENAMINE,NF
31080	OLEANDOMYCIN PHOSPHATE,STERILE	OLEANDOMYCIN PHOSPHATE,STERILE
31081	OXOPHENARSINE HYDROCHLORIDE	OXOPHENARSINE HYDROCHLORIDE
31082	OXOPHENARSINE HYDROCHLORIDE FOR INJECTION
31083	OXYTETRACYCLINE HYDROCHLORIDE,USP
31084	PEPSIN	PEPSIN
31085	PHENYLPROPANOLAMINE HYDROCHLORIDE,NF
31086	PHYSOSTIGMINE SULPHATE,USP	PHYSOSTIGMINE SULPHATE,USP
31087	POTASSIUM AMINOBENZOATE	POTASSIUM AMINOBENZOATE
31088	POTASSIUM AMINOSALICYLATE,NF	POTASSIUM AMINOSALICYLATE,NF
31089	POVIDONE,USP	POVIDONE,USP
31090	PRALIDOXIME CHLORIDE,USP	PRALIDOXIME CHLORIDE,USP
31091	PREDNISOLONE SODIUM SUCCINATE FOR INJECTION,USP
31092	PENICILLIN G PROCAINE AND PENICILLIN G SODIUM FOR INJECTION
31093	PROPANTHELINE BROMIDE,STERILE,USP
31094	SENNA,GLYCYRRHIZA,AND SULPHUR MIXTURE
31095	PROTAMINE SULPHATE FOR INJECTION,USP	PROTAMINE SULPHATE FOR INJEC,USP
31096	PSEUDOEPHEDRINE HYDROCHLORIDE,NF	PSEUDOEPHEDRINE HYDROCHLORIDE,NF
31097	QUININE DIHYDROCHLORIDE	QUININE DIHYDROCHLORIDE
31098	RICE POWDER	RICE POWDER
31099	SILVER PROTEIN,STRONG	SILVER PROTEIN,STRONG
31100	SODIUM ACETAZOLAMIDE	SODIUM ACETAZOLAMIDE
31101	CHLOROTHIAZIDE SODIUM FOR INJECTION,NF
31102	HEXOBARBITAL SODIUM	HEXOBARBITAL SODIUM
31103	IODOHIPPURATE SODIUM COMPOUND	IODOHIPPURATE SODIUM COMPOUND
31104	IODOPHTHALEIN SODIUM	IODOPHTHALEIN SODIUM
31106	NOVOBIOCIN SODIUM FOR INJECTION	NOVOBIOCIN SODIUM FOR INJEC
31107	OXACILLIN SODIUM FOR INJECTION,USP	OXACILLIN SODIUM FOR INJEC,USP
31108	SODIUM PHOSPHATE,DRIED,NF	SODIUM PHOSPHATE,DRIED,NF
31109	SULFATHIAZOLE SODIUM	SULFATHIAZOLE SODIUM
31110	SULFATHIAZOLE SODIUM FOR INJECTION	SULFATHIAZOLE SODIUM FOR INJEC
31111	TOLBUTAMIDE SODIUM,STERILE,USP	TOLBUTAMIDE SODIUM,STERILE,USP
31112	TETRACYCLINE FOR ORAL SUSPENSION,USP
31113	THEOPHYLLINE,USP	THEOPHYLLINE,USP
31114	VANCOMYCIN HYDROCHLORIDE,STERILE,USP
31115	VINBLASTINE SULPHATE,STERILE,USP	VINBLASTINE SULPHATE,STERILE,USP
31116	VIOMYCIN SULPHATE,STERILE,USP	VIOMYCIN SULPHATE,STERILE,USP
31119	TEMPLATE SET,BACK HEEL CURVE,FOOTWEAR LAST		A series of devices used as patterns or gauges to measure the entire curvature of the heel and leg of footwear lasts. The measurement extends from the ground to a height of approximately 10 inches (254.0 millimeters). Excludes TEMPLATE SET, HEEL CURVE, FOOTWEAR LAST.
31120	TEMPLATE SET,HEEL CURVE,FOOTWEAR LAST		A series of devices used as patterns or gauges to measure the heel of footwear lasts. The measurement extends from the ground to ankle height. Excludes TEMPLATE SET, BACK HEEL CURVE, FOOTWEAR LAST.
31121	TEMPLATE SET,TOE CURVE,FOOTWEAR LAST		A series of devices used as patterns or gauges to measure the curve of the toe of footwear lasts.
31122	PATTERN SET,BOTTOM,FOOTWEAR LAST		A series of guides used to check the bottom of the turning model and the bottom of the finished last in the manufacture of footwear lasts.
31123	PATTERN SET,INSOLE ROUNDING	PATTERN SET,INSOLE ROUNDING	A series of guides used for cutting (rounding) the bottom, inner portion of articles of footwear.
31124	HYDRIODIC ACID,ANALYTICAL REAGENT	HYDRIODIC ACID,AR
31125	ALUMINIUM,ANALYTICAL REAGENT	ALUMINIUM,AR
31127	CHLOROTHYMOL,ANALYTICAL REAGENT	CHLOROTHYMOL,AR
31132	CORD,FIBROUS	CORD,FIBROUS	A fibrous braided cordage item (or twisted fibreglass item) of any diameter with or without a core (includes natural or synthetic fibres). Excludes items with fittings: LINE (as modified) See also TWINE, FIBROUS and ROPE, FIBROUS, (as modified) and HALYARD.
31133	RATLINE	RATLINE	A small, usually three stranded, tarred rope used for ratlines. One of the small transverse ropes attached to the shrouds and forming the steps of a rope ladder.
31134	ROPE,FIBROUS	ROPE,FIBROUS	An assemblage of fibers or filaments (includes natural or synthetic fibers with the exception of asbestos) in the form of a continuous cylindrical length, 1/8 inch (3.175 mm) or over in nominal diameter. It is stranded construction made by twisting or laying together 3 or more strands in which each successive twist direction is in the opposite direction to the preceding twist. See also TWINE, FIBROUS; and CORD, FIBROUS. Excludes items with fittings or loop ends; HOUSELINE; RATLINE; ROPE, ASBESTOS; ROUNDLINE; SEIZING STUFF; YACHT MARLINE; ROPE, WIRE; and FIBRE (as modified).	Sekumpulan serat atau filamen (serat alam atau serat sintetis dengan pengecualian asbes) dalam bentuk tali panjang, diameter nominal 1/8 inci (3,175 mm) atau lebih. Konstruksi tambang dibuat dengan memuntir atau membelitkan bersama-sama 3 helai atau lebih dimana putaran belitan berlawanan arah dengan belitan sebelumnya. Lihat juga TWINE, FIBROUS; dan CORD, FIBROUS. Tidak termasuk item dengan tali yang dilengkapi loop pada ujungnya; HOUSELINE; RATLINE; ROPE, ASBESTOS; ROUNDLINE; SEIZING STUFF; YACHT MARLINE; ROPE, WIRE; dan FIBRE (sebagaimana telah dimodifikasi).
31135	SEIZING STUFF	SEIZING STUFF	A hemp, jute, or sisal cordage specialty sometimes known to the trade as wormline.
31136	CLOTHING OUTFIT,EXTREME COLD WEATHER SURVIVAL		A collection of wearing apparel items designed to provide protection at mean monthly temperatures of below plus 14 degrees Fahrenheit (minus 10 degrees Celsius). The items may be vacuum packed. They are designed for use by flight personnel forced down in arctic areas or ski troops stranded in isolated mountainous regions.
31137	THREAD,SEWING	THREAD,SEWING	A thin, twisted, smooth, strand or filament of vegetable, animal, mineral or synthetic material spun out to considerable length. It is produced in single ply, or two or more plies twisted together in a variety of diameters and colors. Used mainly for stitching fabrics. See also THREAD, GIMP.
31138	THREAD,GIMP	THREAD,GIMP	A course strand of vegetable, animal or synthetic material twisted and spun out to considerable length. It is produced in two or more plies in a variety of diameters and colors. Used for reinforcing button holes.
31139	TWINE,FIBROUS	TWINE,FIBROUS	An assemblage of twisted fibers or filaments, usually designated by commercial number, in the form of a continuos cylindrical length, either of single yarn construction or of a ply yarn construction (includes natural or synthetic fibers). It also includes twisted items of multistrand construction. See also CORD, FIBROUS. Excludes HOUSELINE; MARLINE; RATLINE; ROPE, FIBROUS; ROUNDLINE; SEIZING STUFF; THREAD (as modified); YACHT MARLINE; and YARN.
31140	YARN	YARN	A continuous length of one or more fibres spun and twisted from natural or synthetic fibres, or filaments used in knitting and weaving fabrics. It is usually of looser twist and lower breaking strength than sewing thread, produced in plies, various sizes, and colors.
31142	MEDRYSONE OPHTHALMIC SUSPENSION,USP
31143	BREAD DOUGH,FROZEN	BREAD DOUGH,FROZEN	A commercially prepared blend of bakery ingredients requiring thawing, moulding, and baking to produce loaves of bread.
31144	CHICKEN CACCIATORE,FROZEN	CHICKEN CACCIATORE,FROZEN
31145	CHOP SUEY,FROZEN	CHOP SUEY,FROZEN
31146	MACARONI WITH CHEESE SAUCE,FROZEN
31147	PORK,LOIN,SLICED WITH GRAVY,FROZEN
31148	SHRIMP CREOLE,FROZEN	SHRIMP CREOLE,FROZEN
31149	SWISS STEAK WITH GRAVY,FROZEN
31150	TURKEY WITH GRAVY,FROZEN	TURKEY WITH GRAVY,FROZEN
31151	TOWEL PACK,SURGICAL	TOWEL PACK,SURGICAL	A prepackaged assortment of highly absorbent towels, designed specifically for use in surgery or for post operative care.
31152	BELT,CEREMONIAL,OFFICERS	BELT,CEREMONIAL,OFFICERS	A belt designed specifically for wear by officers while participating in ceremonial duties. It may have a shoulder strap. It will accommodate a pistol holster and sword scabbard.
31153	BAG,CHEMICAL PROTECTIVE GLOVES AND SOCKS SET		A waterproof, airtight container of flexible material designed to hold a chemical protective gloves and socks set. Excludes BAG, CHEMICAL PROTECTIVE CLOTHING OUTFIT; and BAG, CLOTHING.
31154	CALCIUM CHLORIDE INJECTION,USP	CALCIUM CHLORIDE INJEC,USP
31155	CALCIUM GLUCONATE INJECTION,USP	CALCIUM GLUCONATE INJEC,USP
31156	CALAMINE OINTMENT	CALAMINE OINTMENT
31159	ASPIRIN,CAFFEINE,AND PHENACETIN CAPSULES
31160	BROMODIPHENHYDRAMINE HYDROCHLORIDE CAPSULES,NF
31162	CYCLOSERINE CAPSULES,USP	CYCLOSERINE CAPSULES,USP
31163	DICYCLOMINE HYDROCHLORIDE CAPSULES,USP
31164	PHENYTOIN CAPSULES	PHENYTOIN CAPSULES
31165	EPHEDRINE HYDROCHLORIDE CAPSULES	EPHEDRINE HYDROCHLORIDE CAPSULES
31166	FERROUS SULPHATE,DRIED,CAPSULES	FERROUS SULPHATE,DRIED,CAPSULES
31168	CODEINE PHOSPHATE,ASPIRIN,CAFFEINE,AND PHENACETIN CAPSULES
31170	DEMECLOCYCLINE HYDROCHLORIDE AND NYSTATIN CAPSULES
31171	METHACYCLINE HYDROCHLORIDE CAPSULES,NF
31172	OXYTETRACYCLINE HYDROCHLORIDE CAPSULES,USP
31173	PENICILLAMINE CAPSULES,USP	PENICILLAMINE CAPSULES,USP
31174	PENICILLIN V CAPSULES,USP	PENICILLIN V CAPSULES,USP
31175	PROPOXYPHENE HYDROCHLORIDE AND ASPIRIN CAPSULES
31176	QUINIDINE SULPHATE CAPSULES,USP	QUINIDINE SULPHATE CAPSULES,USP
31177	QUININE SULPHATE CAPSULES,USP	QUININE SULPHATE CAPSULES,USP
31178	TETRACYCLINE PHOSPHATE COMPLEX CAPSULES,NF
31179	TROLEANDOMYCIN CAPSULES	TROLEANDOMYCIN CAPSULES
31180	THIAMINE HYDROCHLORIDE,NIACINAMIDE,AND RIBOFLAVIN CAPSULES
31181	TYBAMATE CAPSULES	TYBAMATE CAPSULES
31182	MENADIOL SODIUM DIPHOSPHATE CAPSULES
31183	IPODATE SODIUM CAPSULES,USP	IPODATE SODIUM CAPSULES,USP
31184	NAFCILLIN SODIUM CAPSULES,USP	NAFCILLIN SODIUM CAPSULES,USP
31185	PEPTONE AND PROTEOSE PEPTONE MIXTURE
31186	POTASSIUM SODIUM TARTRATE,EFFERVESCENT
31187	PENICILLAMINE,USP	PENICILLAMINE,USP
31190	PENICILLIN G BENZATHINE FOR ORAL SUSPENSION
31191	PENICILLIN V FOR ORAL SUSPENSION	PENICILLIN V FOR ORAL SUSPENSION
31192	PENICILLIN G POTASSIUM FOR INHALATION
31193	MONITOR,AUDIO-RADIO FREQUENCY		A receiver for reproducing audio and radio frequency transmission without interfering with it. It is used for checking on the operation of the transmitter, having audio and radio frequency output, with regard to quality, deviation from assigned bands, materials transmitted, etc. It may include remote indicators.
31195	AMPLIFIER,AUDIO-RADIO FREQUENCY	AMPLIFIER,AUDIO-RADI	An electronic device whose audio and radio frequency input signals control power from a source independent of the input signals and delivers audio and radio frequency output signals of greater amplitude with respect to current and/or voltage. The output signals characteristics are uniformly related to the input signals. It operates at frequencies above and below 20 kilohertz.
31196	GLOVES AND SOCKS SET,CHEMICAL PROTECTIVE		A quantity of gloves and socks which have been impregnated to provide protection against the harmful effects of chemical agents and packaged as a unit.
31200	TEST KIT,BILIRUBIN DETERMINATION
31206	FLUPHENAZINE ENANTHATE INJECTION,USP	FLUPHENAZINE ENANTHATE INJEC,USP
31207	FLUPHENAZINE HYDROCHLORIDE INJECTION,USP
31208	GENTAMICIN SULPHATE CREAM,USP	GENTAMICIN SULPHATE CREAM,USP
31210	HYDROXYZINE PAMOATE ORAL SUSPENSION,NF
31211	MAGALDRATE ORAL SUSPENSION,USP	MAGALDRATE ORAL SUSPENSION,USP
31212	MANNITOL AND SODIUM CHLORIDE INJECTION,USP
31215	MERCAPTOMERIN SODIUM INJECTION,USP	MERCAPTOMERIN SODIUM INJEC,USP
31218	AMBENONIUM CHLORIDE TABLETS,NF	AMBENONIUM CHLORIDE TABLETS,NF
31221	BENZPHETAMINE HYDROCHLORIDE TABLETS
31224	BISMUTH SUBNITRATE TABLETS	BISMUTH SUBNITRATE TABLETS
31226	MERCUROUS CHLORIDE TABLETS	MERCUROUS CHLORIDE TABLETS
31228	CHLORCYCLIZINE HYDROCHLORIDE TABLETS
31230	CHLORMERODRIN TABLETS	CHLORMERODRIN TABLETS
31232	CHOLINE DIHYDROGEN CITRATE TABLETS
31235	DESOXYCORTICOSTERONE ACETATE TABLETS
31236	DEXAMETHASONE TABLETS,USP	DEXAMETHASONE TABLETS,USP
31238	DEXTROMETHORPHAN HYDROBROMIDE TABLETS
31239	DIENESTROL TABLETS,NF	DIENESTROL TABLETS,NF
31240	DIMETHINDENE MALEATE TABLETS,NF	DIMETHINDENE MALEATE TABLETS,NF
31241	DIOCTYL SODIUM SULFOSUCCINATE TABLETS,USP
31242	DOXYLAMINE SUCCINATE TABLETS,NF	DOXYLAMINE SUCCINATE TABLETS,NF
31244	ERYTHROMYCIN ETHYLCARBONATE TABLETS
31245	ERYTHROMYCIN GLUCEPTATE TABLETS	ERYTHROMYCIN GLUCEPTATE TABLETS
31246	ERYTHROMYCIN LACTOBIONATE TABLETS
31247	OESTROGENS,CONJUGATED,ASCORBIC ACID,AND METHYLTESTOSTERONE TABLETS
31248	OESTROGENS,CONJUGATED,AND METHYLTESTOSTERONE TABLETS
31249	ETHIONAMIDE TABLETS,USP	ETHIONAMIDE TABLETS,USP
31250	ETHOXZOLAMIDE TABLETS,USP	ETHOXZOLAMIDE TABLETS,USP
31251	FLUOXYMESTERONE TABLETS,USP	FLUOXYMESTERONE TABLETS,USP
31252	FLUPHENAZINE HYDROCHLORIDE TABLETS,USP
31253	FLUPREDNISOLONE TABLETS	FLUPREDNISOLONE TABLETS
31254	GITALIN TABLETS	GITALIN TABLETS
31255	HALAZONE TABLETS FOR SOLUTION,NF	HALAZONE TABLETS FOR SOL,NF
31256	HYDROCODONE BITARTRATE TABLETS,NF
31258	IODOALPHIONIC ACID TABLETS	IODOALPHIONIC ACID TABLETS
31259	ISOPROPAMIDE IODIDE TABLETS,NF	ISOPROPAMIDE IODIDE TABLETS,NF
31260	LUCANTHONE HYDROCHLORIDE TABLETS	LUCANTHONE HYDROCHLORIDE TABLETS
31261	MAGALDRATE TABLETS,USP	MAGALDRATE TABLETS,USP
31262	MAGNESIA TABLETS,NF	MAGNESIA TABLETS,NF
31263	ALUMINA AND MAGNESIA TABLETS,USP	ALUMINA AND MAGNESIA TABLETS,USP
31264	MAGNESIA AND ALUMINA TABLETS,USP	MAGNESIA AND ALUMINA TABLETS,USP
31265	MEPHENTERMINE SULPHATE TABLETS,NF
31266	OESTROGENS,CONJUGATED,AMYLASE,ASCORBIC ACID,CELLULASE,DEHYDROCHOLIC ACID, FERROUS FUMARATE, METHAMPHETAMINE HYDROCHLORIDE, METHYLTESTOSTERONE, NICOTINYL TARTRATE, AND PROTEASE TABLETS
31267	MERCUROPHYLLINE TABLETS	MERCUROPHYLLINE TABLETS
31268	METHANDROSTENOLONE TABLETS,NF	METHANDROSTENOLONE TABLETS,NF
31271	NIALAMIDE TABLETS	NIALAMIDE TABLETS
31274	NORETHINDRONE TABLETS,USP	NORETHINDRONE TABLETS,USP
31275	NORETHYNODREL AND MESTRANOL TABLETS
31276	NORGESTREL AND ETHINYL ESTRADIOL TABLETS,USP
31280	OXYMORPHONE HYDROCHLORIDE TABLETS,NF
31281	PARAMETHASONE ACETATE TABLETS,NF	PARAMETHASONE ACETATE TABLETS,NF
31282	PARGYLINE HYDROCHLORIDE TABLETS,NF
31283	PHENFORMIN HYDROCHLORIDE TABLETS,USP
31284	PHENIRAMINE MALEATE TABLETS	PHENIRAMINE MALEATE TABLETS
31285	PENICILLIN V TABLETS,USP	PENICILLIN V TABLETS,USP
31286	PHTHALYLSULFATHIAZOLE TABLETS,NF	PHTHALYLSULFATHIAZOLE TABLETS,NF
31287	PIPRADROL HYDROCHLORIDE TABLETS	PIPRADROL HYDROCHLORIDE TABLETS
31289	POTASSIUM AMINOSALICYLATE TABLETS,NF
31291	PYRAZINAMIDE TABLETS,USP	PYRAZINAMIDE TABLETS,USP
31292	QUINETHAZONE TABLETS,NF	QUINETHAZONE TABLETS,NF
31293	SCOPOLAMINE HYDROBROMIDE TABLETS,USP
31294	DEXTROTHYROXINE SODIUM TABLETS,NF
31295	PHENOBARBITAL SODIUM TABLETS,USP	PHENOBARBITAL SODIUM TABLETS,USP
31296	SULFOXONE SODIUM TABLETS,NF	SULFOXONE SODIUM TABLETS,NF
31298	SULFAMETHOXYPYRIDAZINE TABLETS	SULFAMETHOXYPYRIDAZINE TABLETS
31299	SULFINPYRAZONE TABLETS,USP	SULFINPYRAZONE TABLETS,USP
31300	SULFISOXAZOLE AND PHENAZOPYRIDINE HYDROCHLORIDE TABLETS
31301	THIOPROPAZATE HYDROCHLORIDE TABLETS
31303	TRIAMCINOLONE TABLETS	TRIAMCINOLONE TABLETS
31304	TRIETHYLENEMELAMINE TABLETS,NF	TRIETHYLENEMELAMINE TABLETS,NF
31305	TRIFLUPROMAZINE HYDROCHLORIDE TABLETS,NF
31306	TRIMETHIDINIUM METHOSULFATE TABLETS
31307	TRIPROLIDINE HYDROCHLORIDE TABLETS,NF
31309	SERVOCYLINDER	SERVOCYLINDER	A hydraulically or pneumatically powered actuating cylinder with provisions for directional control (positioning) in direct relation with a primary control of comparatively low level force. The primary control input to the servocylinder may be mechanical and/or electrical.
31310	CYLINDER ASSEMBLY,ACTUATING,LINEAR	CYLINDER ASSY	A CYLINDER CONTAINING A PISTON AND OTHER COMPONENT PARTS DESIGNED TO DEVELOP LINEAR MOTION REQUIRED TO OPERATE A GIVEN OBJECT(S) WITH ENERGY GENERATED FROM EITHER PNEUMATIC OR HYDRAULIC PRESSURE(S). SEE ALSO CYLINDER, ACTUATING, LINEAR. DO NOT USE IF A MORE SPECIFIC NAME APPLIES.	SILINDER BERISI PISTON DAN KOMPONEN LAINNYA YANG DIRANCANG UNTUK MENGHASILKAN GERAKAN LINIER YANG DIBUTUHKAN UNTUK MENGOPERASIKAN OBJEK TERTENTU DENGAN ENERGI YANG DIHASILKAN DARI TEKANAN PNEUMATIK ATAU HIDROLIK. LIHAT JUGA CYLINDER, ACTUATING, LINEAR. JANGAN GUNAKAN JIKA ADA NAMA YANG LEBIH SPESIFIK.
31311	CANINE DISTEMPER-HEPATITIS VACCINE
31312	TAPE,FLOCKED PILE	TAPE,FLOCKED PILE	A narrow textile fabric 6 inches or less in width, having a pilelike texture produced by shooting cut fibres into the fabric which is covered by an adhesive.
31313	SELENIUM SULPHIDE LOTION,USP	SELENIUM SULPHIDE LOTION,USP
31314	PEPPER,RED,CRUSHED	PEPPER,RED,CRUSHED
31315	PIE CRUST,PREFORMED	PIE CRUST,PREFORMED
31316	PSYLLIUM HYDROPHILIC MUCILLOID AND DIOCTYL SODIUM SULFOSUCCINATE
31318	MEPHOBARBITAL AND BUTABARBITAL TABLETS
31320	CARBENICILLIN DISODIUM FOR INJECTION	CARBENICILLIN DISODIUM FOR INJEC
31321	PANCREATIN,BETAINE HYDROCHLORIDE,KETOCHOLANIC ACID,AND OX BILE EXTRACT TABLETS
31323	TEST KIT,GLUCOSE-6-PHOSPHATE DEHYDROGENASE DETERMINATION
31325	CALCIUM CHLORIDE,MAGNESIUM CHLORIDE,POTASSIUM CHLORIDE,SODIUM SODIUM CHLORIDE, AND SODIUM LACTATE SOLUTION
31326	CHLORAMPHENICOL CREAM	CHLORAMPHENICOL CREAM
31327	PHENCYCLIDINE HYDROCHLORIDE SOLUTION
31328	PIPOBROMAN TABLETS,NF	PIPOBROMAN TABLETS,NF
31329	TRIAMCINOLONE DIACETATE SYRUP,NF	TRIAMCINOLONE DIACETATE SYRUP,NF
31330	ALUMINA AND MAGNESIA ORAL SUSPENSION,USP
31332	CHLOROFORM LINIMENT	CHLOROFORM LINIMENT
31334	HYDRALAZINE HYDROCHLORIDE AND HYDROCHLOROTHIAZIDE TABLETS
31335	PENTAERYTHRITOL TETRANITRATE AND PHENOBARBITAL CAPSULES
31336	PHENYLTOLOXAMINE,CHLORPHENIRAMINE,CODEINE,EPHEDRINE,AND GUAIACOL CARBONATE CARBONATE SUSPENSION
31337	POTASSIUM GLUCONATE AND POTASSIUM CITRATE ELIXIR
31338	PROMETHAZINE HYDROCHLORIDE,ASPIRIN,MEPHENTERMINE SULPHATE,AND PHENACETIN CAPSULES
31339	CAPE,WOMANS	CAPE,WOMANS	An outer garment worn around the shoulders, usually sleeveless and loose fitting, designed for females past the age of physical maturity.
31340	CALCULATOR SET,RADIAC AND NUCLEAR YIELD		An item consisting of two or more calculators of circular slide rule type, designed to provide data concerning a nuclear cloud (fireball), as observed from the ground, and also to provide data to facilitate the making of estimates or predictions concerning radioactive fallout hazards.
31342	APPLICATOR,HAEMOLYSIS	APPLICATOR,HAEMOLYSIS	An item impregnated with a hemolyzing agent at its tapered end. It is used to apply a hemolyzing agent to blood samples for hemoglobin determination with hemoglobinometers utilizing light in the visible green spectrum.
31343	PAD,PULSE,SHOOTERS COAT	PAD,PULSE,SHOOTERS COAT	A cushioning on the inside part of the upper arm of the shooter's coat, to absorb pulse beat.
31344	STRIP,LAMINATED CLOTH	STRIP,LAMINATED CLOTH	A narrow fabric eight inches or less in width, made from laminated cloth.
31345	CHARGE,MINE,EJECTION	CHARGE,MINE,EJECTION	A device designed to electrically initiate a propellant charge for ejection of mines from a canister tube.
31346	BOOSTER,DEMOLITION CHARGE	BOOSTER,DEMOLITION CHARGE	An item designed to be filled with explosive material to relay and amplify the detonation wave and to insure proper detonation of the main charge of a CHARGE, DEMOLITION.
31347	CHLORAMPHENICOL AND PREDNISOLONE OPHTHALMIC OINTMENT
31348	CHART,TACHISTOSCOPE	CHART,TACHISTOSCOPE	An item used with a tachistoscope for recording results of testing the visual field.
31349	COVER,CARGO,PALLET	COVER,CARGO,PALLET	An item fabricated from nonmetallic flexible material specifically designed to cover, partially or completely, palletized cargo for protection against rain, dust, and the like. It may include tie cords, straps or other fastening devices. Excludes BAG, PLASTIC; and TARPAULIN.
31350	OXAZEPAM TABLETS,NF	OXAZEPAM TABLETS,NF
31351	PROCARBAZINE HYDROCHLORIDE CAPSULES,USP
31352	ACETAMINOPHEN,ASPIRIN,CAFFEINE,AND SALICYLAMIDE TABLETS
31353	CELLULOLYTIC,AMYLOLYTIC,LIPOLYTIC,AND PROTEOLYTIC ENZYMES CAPSULES
31355	FLUOROURACIL TOPICAL SOLUTION,USP
31357	HYDROMORPHONE HYDROCHLORIDE SUPPOSITORIES
31358	MEPENZOLATE BROMIDE TABLETS,NF	MEPENZOLATE BROMIDE TABLETS,NF
31359	PHENYLPROPANOLAMINE HYDROCHLORIDE,CHLORPHENIRAMINE MALEATE,AND PHENYLEPHRINE HYDROCHLORIDE TABLETS
31360	PROPOXYPHENE HYDROCHLORIDE,ASPIRIN,AND PARAMETHASONE ACETATE TABLETS
31361	QUINETHAZONE AND RESERPINE TABLETS
31362	SENNA POD EXTRACT SYRUP	SENNA POD EXTRACT SYRUP
31363	ZINC SULPHATE CAPSULES	ZINC SULPHATE CAPSULES
31364	PARKA,WOMANS	PARKA,WOMANS	A loose fitting, sleeved outer garment with a permanently attached hood. Designed for females past the age of physical maturity.
31366	ROLLS,BREAD,FROZEN	ROLLS,BREAD,FROZEN
31367	BREAD CRUMBS	BREAD CRUMBS
31368	PIE FILLING,DEHYDRATED	PIE FILLING,DEHYDRATED
31369	CRACKER CRUMBS	CRACKER CRUMBS	A product commercially prepared by crushing flavoured or unflavoured crackers which may contain shortening, sugar, or salt. Excludes CRACKER MEAL.
31370	ICING,PREPARED,CANNED	ICING,PREPARED,CANNED	A commercially prepared ready-to-spread product in paste form.
31371	PIZZA,FROZEN	PIZZA,FROZEN
31372	BEEF STEW,CANNED	BEEF STEW,CANNED	Bite size chunks of trimmed beef, blended with cut vegetables, such as potatoes, carrots, peas, tomatoes, celery, and onion. It is usually served as a complete meal that is ready to heat and serve.
31373	PARACHUTE,PERSONNEL,SEAT-BACK		A man-carrying parachute attached to the person, which has the pack placed either at the wearer's seat or at the back. It is also used in rescue missions, and is opened at will after the jump has been initiated.
31374	TRAVERSING MECHANISM,GUN,AUTOMATIC,20 MILLIMETRE		A device for moving the upper part or entire carriage, except the axle of a GUN, AUTOMATIC, 20 MILLIMETER on a horizontal plane. It usually consists of a gear train that can be operated by manual, or electrical, or electrical-hydraulic means.	(semua Kecuali USA)
31375	SERVICE KIT,PORTABLE RIOT CONTROL AGENT DISPERSER		A group of items consisting of adapters, pressure gauge, charging hose assembly, transfer tube assembly and the like. It is used to charge the air cylinder(s) and fill the agent container(s) and test the pressure of portable riot control agent dispersers.	Sekelompok item yang terdiri dari adapter,pengukuran tekanan,perakitan selang pengisian tabung transfer rakitan dan sejenisnya. Hal ini digunakan untuk mengisi silinder udara (s) dan mengisi agent (s) wadah dan menguji tekanan kontrol kerusuhan yang dapat dibawa agen penyebar.
31376	SERUM ALBUMIN TEST SOLUTION	SERUM ALBUMIN TEST SOLUTION
31378	GUIDED MISSILE AND LAUNCHER,SURFACE ATTACK		A combination of items consisting of a surface attack guided missile and a tubular launcher. The launcher is expendable after missile firing.
31381	SPLINT,FINGER	SPLINT,FINGER	An item used for the immobilization of the finger(s) due to dislocations, fractures, and the like.
31382	TAPE,IDENTIFICATION	TAPE,IDENTIFICATION	A flexible item in roll form, 6 inches (152.4 millimeters) or less in width, designed to be affixed to an object by adhesion. It contains preprinted legends, symbols, designs, coding, and/or other marking. It is not perforated, notched, or otherwise designed to be cut to a predetermined length. It is not coated or impregnated with luminescent or reflecting material. For items containing perforations, notches, and the like see LABEL; and MARKER, IDENTIFICATION. Excludes TAPE, PRESSURE SENSITIVE ADHESIVE; and TAPE, SEALING, STERILIZATION INDICATOR.
31383	TEST SET,FUZE SAFETY AND ARMING DEVICE		A test set specifically designed for use in making examinations of the electrical circuits in the fuze safety and arming device. It has an internal power supply or may use external power, if required.
31384	WEIGHT SIMULATOR,GUIDED MISSILE		An item specifically designed to be mounted in a tubular launcher to simulate the weight of a guided missile. May include mounting hardware. Excludes DUMMY GUIDED MISSILE.
31386	ACETIC ACID IRRIGATION,USP	ACETIC ACID IRRIGATION,USP
31387	CEPHALEXIN CAPSULES,USP	CEPHALEXIN CAPSULES,USP
31388	CODEINE SULPHATE,IPECAC,MENTHOL,SANGUINARIA,SENEGA,AND SQUILL SYRUP
31389	DEXTROMETHORPHAN HYDROBROMIDE,CHLOROFORM,DOXYLAMINE SUCCINATE,AND GUAIFENESIN SYRUP
31390	DIPHOSPHOPYRIDINE NUCLEOTIDE-DIAPHORASE SOLUTION
31391	IMIPRAMINE HYDROCHLORIDE INJECTION,USP
31393	THIOGUANINE TABLETS,USP	THIOGUANINE TABLETS,USP
31394	PACK,PHENOL GAUZE	PACK,PHENOL GAUZE
31395	PERFORATOR,AMNIOTOMY	PERFORATOR,AMNIOTOMY
31398	ANALYZER,CYSTIC FIBROSIS	ANALYZER,CYSTIC FIBROSIS	An item designed to perform iontophoresis, and analyze the sweat samples generated to determine if cystic fibrosis is present in a patient.
31400	TUBE SET,CENTRIFUGE	TUBE SET,CENTRIFUGE	A group of tubes with matched characteristics used with a centrifuge, oil inspection kit.
31401	BUFFER,CORNEAL,RUST REMOVING		An item used to remove rust stains from the cornea caused by metallic foreign bodies.
31402	FLASHLIGHT,EYE EXAMINING	FLASHLIGHT,EYE EXAMINING	An item used to illuminate the entire eye for corneal and lid examination, and fitting contact lenses.
31403	MULTIVITAMIN,BETAINE HYDROCHLORIDE,FERROUS SULPHATE,METHYLTESTOSTERONE,AND AND PIPERAZINE ESTRONE SULPHATE TABLETS
31404	BORIC ACID,CHLOROTHYMOL,MENTHOL,AND THYMOL SOLUTION
31408	ISOSORBIDE DINITRATE AND PHENOBARBITAL TABLETS
31409	PEPSIN,BISMUTH SODIUM TARTRATE,BISMUTH SUBNITRATE,AND TARTARIC ACID
31410	FLUORESCEIN SODIUM AND BENOXINATE HYDROCHLORIDE OPHTHALMIC SOLUTION
31411	ADRENAL CORTEX INJECTION	ADRENAL CORTEX INJEC
31412	ROCKET,INCAPACITATING AGENT,2.75 INCH		A rocket specifically designed to deliver a warhead filled with INCAPACITATING AGENT to a target area.
31413	CHOLESTYRAMINE RESIN,USP	CHOLESTYRAMINE RESIN,USP
31414	COLD CREAM AND LANOLIN	COLD CREAM AND LANOLIN
31415	DEXAMETHASONE ELIXIR,USP	DEXAMETHASONE ELIXIR,USP
31416	METHYLTESTOSTERONE,YOHIMBINE HYDROCHLORIDE,AND NUX VOMICA EXTRACT CAPSULES CAPSULES
31418	CAM,BREECHBLOCK,OPERATING LEVER		An irregularly shaped item, whose periphery is used as an eccentric surface to engage and disengage with corresponding notches in the breechblock hinge block of a weapon, when the breechblock operating lever is depressed or elevated. It is an integral part of the breechblock operating lever.	Sebuah item berbentuk tidak teratur, yang pinggirannya digunakan sebagai permukaan nyentrik untuk terlibat dan melepaskan diri dengan takik yang sesuai di blok breechblock engsel senjata ketika tuas operasi breechblock adalah tertekan atau ditinggikan. Ini merupakan bagian integral dari tuas operasi breechblock.
31419	SHAFT,BREECHBLOCK OPERATING LEVER		A metallic item with a clevis-shaped connecting facility on one end and cylindrically grooved along its length. It serves as a hinge-pin for the breechblock hinge block and is an integral part of the breechblock operating lever.	Sebuah poros yang berfungsi sebagai engsel-pin untuk breechblock dengan tuas fasilitas yang menghubungkan pada salah satu ujungnya.
31421	MOUNT,QUADRANT,GUNNERS	MOUNT,QUADRANT,GUNNERS	A device attached to the breech block of a gun, parallel with its trunnions and having seats on which to support a gunner's quadrant.
31422	MOUNT,TELESCOPE AND QUADRANT		A mechanical device designed to support and/or position a telescope and a quadrant to a weapon. It may include one or more of the following: cross leveling device, means of boresighting a gun, azimuth and/or elevation and adjusting mechanism. Excludes MOUNT, TELESCOPE.
31423	RUDDER,AIRCRAFT	RUDDER,AIRCRAFT	A hinged or pivoted vertical control surface, usually hinged to the tail post aft of the vertical stabilizer, for the purpose of applying yawing moments to an aircraft to assist in initiating right or left turns about the vertical axis of flight. It may include a trim tab mechanism. Excludes STABILIZER, VERTICAL.
31425	RESERPINE,BUTABARBITAL SODIUM,AND HYDROCHLOROTHIAZIDE TABLETS
31426	ZINC OXIDE,ALCOHOL,BENZOIC ACID,BORIC ACID,AND ZINC STEARATE CREAM
31428	ACETAMINOPHEN,NEOSTIGMINE BROMIDE,AND SCOPOLAMINE HYDROBROMIDE TABLETS
31429	ALUMINIUM HYDROXIDE GEL,DRIED,MAGNESIUM TRISILICATE,AND SODIUM BICARBONATE BICARBONATE TABLETS
3142A	SULPHAMIC ACID,REAGENT	SULPHAMIC ACID,REAGENT
31430	GLUCOSE,MAGNESIUM CHLORIDE,POTASSIUM CHLORIDE,POTASSIUM DIBASIC, SODIUM CHLORIDE, AND SODIUM LACTATE SOLUTION
31431	GLUCOSE,POTASSIUM CHLORIDE,POTASSIUM PHOSPHATE,DIBASIC,SODIUM CHLORIDE,AND CHLORIDE, AND SODIUM LACTATE SOLUTION
31432	METHYL NICOTINATE,CAPSICUM OLEORESIN,GLYCOL MONOSALICYLATE,AND HISTAMINE DIHYDROCHLORIDE CREAM
31433	FUZE,CRYPTOGRAPHIC EQUIPMENT		A burning type fuze specifically designed to be used with CRYPTOGRAPHIC EQUIPMENT DESTROYER, INCENDIARY to initiate ignition of the charge.
31434	GUIDED MISSILE AND LAUNCHER,SURFACE ATTACK,PRACTICE		A combination of items consisting of a practice surface attack guided missile and a tubular launcher. It is specifically designed to be used in assault practice operations.
31435	WARHEAD,2.75 INCH ROCKET,INCAPACITATING AGENT		A warhead containing INCAPACITATING AGENT and designed for attachment to a 2.75 inch rocket.
31437	CHOLESTEROL TEST REAGENT	CHOLESTEROL TEST REAGENT
31439	MONITOR,TRAJECTORY ACCURACY,GUIDED MISSILE		An item which presents operational information derived from a guided missile during entire flight, to determine target accuracy.
31440	CLAMP,LOCKING,RECOILLESS RIFLE		A "C" shaped, metallic item which by rigid compression, when locked in position, secures the leg of a recoilless rifle mount to the body of a vehicle.	A "C" BENTUK, LOGAM MATERIIL YANG OLEH KOMPRESI KAKU, KETIKA TERKUNCI DI POSISI, mengamankan LEG dari sebuah Recoilless senapan GUNUNG dengan BADAN Sebuah KENDARAAN.
31441	LEVER,LOCK-HANDLE,RECOILLESS RIFLE		A rigid, manually operated lever designed to fasten a weapon to the body of a vehicle. When lowered to a lock position, in the right and left legs of the mount, the weapon is secured. Raising the level permits the weapon to be dismounted, and the lever to be used as a handle for lifting and/or "wheelbarrowing" the weapon after it has been dismounted.
31442	HOUSING,TRIGGER,BREECHBLOCK	HOUSING,TRIGGER,BREECHBLOCK	A metallic item which completely incloses a trigger and is actuated by the manipulation of another component of the weapon. It is mounted adjacent to the breechblock of the weapon and receives its impetus from rotation of the breechblock.	Sebuah materiil logam yang benar-benar termasuk pemicu dan digerakkan oleh penggerak komponen lain dari senjata. Hal ini dipasang berdekatan dengan breechblock senjata dan menerima dorongannya dari rotasi breechblock.
31443	SUPPORT,ELEVATING AND FIRING CRADLE		A metallic item, designed as a framework to support the elevating mechanism and the firing transfer housing of a weapon. It has facilities for the mounting of other components to it.	Sebuah materiil logam dirancang sebagai kerangka kerja untuk mendukung peralatan pengangkat dan perumahan pengalihan penembakan senjata. Untuk itu ia memiliki fasilitas untuk pemasangan komponen lain.
31444	HOUSING,FIRING TRANSFER	HOUSING,FIRING TRANSFER	A rectangular item which incloses, supports and aligns the components of the firing transfer assembly of a weapon. It serves to actuate the weapon through a stimulus received by cable. It is of multiple piece construction.	Sebelumnya Semua Kecuali USA Item persegi panjang yang dibungkus, mendukung dan meluruskan komponen perakitan pengalihan penembakan senjata. Ini berfungsi untuk menjalankan senjata melalui stimulas yang diterima oleh kabel. Ini adalah beberapa bagian konstruksi.
31445	RELAY,HYBRID	RELAY,HYBRID	A self-contained device that performs the function of opening or closing an electrical circuit in response to electrical changes in an external circuit. It consists of a combination of semiconductor and passive circuit devices, which in turn control an integral electro-magnetic relay. Excludes relays which employ diodes, rectifiers or other passive devices to achieve contact protection or coil modification. Excludes RELAY, SOLID STATE.	Perangkat yang melakukan fungsi membuka atau menutup sebuah sirkuit listrik dalam merespon terhadap perubahan listrik dalam sirkuit eksternal. Terdiri dari kombinasi sirkuit semikonduktor dan perangkat pasif, yang pada gilirannya mengontrol relay elektromagnetik integral. Tidak termasuk relay yang menggunakan dioda, penyearah atau perangkat pasif untuk proteksi kontak atau coil yang dimodifikasi. Kecuali RELAY, SOLID STATE.
31446	RELAY,SOLID STATE	RELAY,SOLID STATE	A self-contained device that performs the function of opening or closing an electrical circuit in response to electrical changes in an external circuit. In lieu of separable contacts and their actuator(s), the switching function is accomplished by means of an arrangement of semiconductors and passive circuit devices. The device is designed to have electrical isolation between control circuit and output circuit. Excludes RELAY, HYBRID.
31447	1,2-DICHLOROETHANE,ACS	1,2-DICHLOROETHANE,ACS
31449	FULCRUM,CARTRIDGE EXTRACTOR	FULCRUM,CARTRIDGE EXTRACTOR	A cylindrical item used in the breech mechanism of a gun, rifle, grenade launcher. It is the pivot about which the extractor revolves to pull an empty cartridge case, or an unfired cartridge, from the chamber of a weapon.
31450	ARBOR,RECOILLESS RIFLE	ARBOR,RECOILLESS RIFLE	A partially tapered item with a centrally located hole which encloses the drive shaft of the traversing mechanism. It is externally threaded at one end for mounting a handwheel. Excludes BUSHING, SLEEVE; BUSHING, TAPERED; and SPACER, SLEEVE.
31451	COLLAR,GROOVED PIN-RIVET	COLLAR,GROOVED PIN-RIVET	A sleeve of soft metal for swaging into the locking groove(s) of a PIN- RIVET, GROOVED or a PIN-RIVET, DOWEL thus forming a head.
31452	GRINDING MACHINE,CLUTCH PLATE-FLYWHEEL		A grinding machine specifically designed to recondition worn automotive clutch plates and flywheels. Excludes GRINDING MACHINE, SURFACE, ROTARY.
31453	SHELTER,INFLATABLE,CHEMICAL-BIOLOGICAL SHELTER SYSTEM		An impermeable fabric double-walled, air-inflatable, self-supporting structure of a predetermined shape. One end of the structure, when installed, forms an airtight joint at the shelter to the pressurized entrance. The other end of the structure facilitates expanding the system. The shelter is stored and transported in the trailer when not in use. It is a component of the SHELTER SYSTEM, COLLECTIVE PROTECTION, CHEMICAL- BIOLOGICAL, specifically designed to house 10 men.
31454	ELEVATING MECHANISM,MACHINE GUN,CALIBRE .50
31455	ELEVATING MECHANISM,MACHINE GUN,7.62 MILLIMETRE			(semua Kecuali USA)
31456	ELEVATING MECHANISM,HOWITZER,HEAVY,SELF-PROPELLED			INC 31456 DIBATALKAN PADA 050506 ~ (All Kecuali USA)
31457	ELEVATING MECHANISM,HOWITZER,HEAVY,TOWED			INC 31457 DIBATALKAN PADA 050506 (semua kecuali USA)
31458	ELEVATING MECHANISM,HOWITZER,LIGHT,SELF-PROPELLED
31459	ELEVATING MECHANISM,HOWITZER,LIGHT,TOWED
31460	ELEVATING MECHANISM,HOWITZER,MEDIUM,SELF-PROPELLED
31461	ELEVATING MECHANISM,HOWITZER,MEDIUM,TOWED			(semua Kecuali USA)
31462	ELEVATING MECHANISM,MORTAR,4.2 INCH
31463	ELEVATING MECHANISM,MORTAR,4.2 INCH,TOWED
31464	ELEVATING MECHANISM,MORTAR,60 MILLIMETRE			(Semua Kecuali USA) Untuk USA INC 31464 Dibatalkan Diganti dengan PERALATAN pengangkat MORTAR: INC 42051 FIIG A239 Appl Key A.
31465	ELEVATING MECHANISM,MORTAR,81 MILLIMETRE			(Semua Kecuali USA) Untuk USA INC 31464 Dibatalkan Diganti dengan PERALATAN pengangkat MORTAR: INC 42051 FIIG A239 Appl Key A.
31466	ELEVATING MECHANISM,MORTAR,107 MILLIMETRE			INC 31466 DIBATALKAN PADA 050506 ~ (Semua Kecuali USA) Untuk USA INC 31466 Dibatalkan Diganti dengan Peralatan pengangkat MORTAR: INC 42051 FIIG A239 Appl Key A.
31467	ELEVATING MECHANISM,MORTAR,107 MILLIMETRE,TOWED			INC 31467 DIBATALKAN PADA 050506 ~ (Semua Kecuali USA)
31469	FOOT,FIRING PLATFORM,ARTILLERY		A broad based metallic item used with howitzers, antiaircraft guns and the like, which serves as a stabilizer for the base, firing platform, or legs of a weapon, when it is fired from an inundated or insecure area. It has facilities for connections to the base or legs of the weapon.	(Semua Kecuali USA) Barang berbasis luas barang logam digunakan dengan howitzer senjata antipesawat dan sejenisnya yang berfungsi sebagai stabilizer untuk dasar Panggung menembak atau kaki senjata, ketika ditembakkan dari daerah tergenang atau tidak aman. Ini memiliki fasilitas untuk tersambung ke dasar atau kaki senjata.
31470	INSERT,SELF-LOCKING	INSERT,SELF-LOCKING	A nonmetallic unthreaded item of various shapes and sizes which, when placed on a machined-out portion of the threads of a screw or bolt, or inserted into the machined-out portion of the threads of a nut, locks the item, to which it is fixed, to the attached mating member and prevents loosening during excessive vibration. Excludes BOLT, SELF-LOCKING; NUT, SELF LOCKING (as modified); SCREW, SELF-LOCKING; and INSERT, SCREW THREAD.
31471	PIN,LOCK,DETENT	PIN,LOCK,DETENT	An unthreaded device formed from non-resilient round metallic stock into a shape resembling the letter "U" of which at least one of the arms has a detent for retaining that arm in a fixed position to another item. Excludes PIN, LOCK and PIN, QUICK RELEASE.
31472	RIFAMPIN CAPSULES,USP	RIFAMPIN CAPSULES,USP
31474	BORING MACHINE,JIG,HORIZONTAL
31475	BORING-DRILLING-MILLING MACHINE,VERTICAL,METALWORKING
31476	HOBBING MACHINE,GEAR,HORIZONTAL		A machine tool designed to cut gear teeth by the generating process in which the cutting tool (hob) and the workpiece (gear blank) revolve in a constant relation as the tool is being fed across the face width of the workpiece. The workpiece is mounted on a horizontal work spindle.
31477	HOBBING MACHINE,GEAR,VERTICAL		A machine tool designed to cut gear teeth by the generating process in which the cutting tool (hob) and the workpiece (gear blank) revolve in a constant relation as the tool is being fed across the face width of the workpiece. The workpiece is mounted on a vertical work spindle. Includes machines designed with multiple vertical work spindles.
31478	PRESS,WIRE ROPE,SWAGING	PRESS,WIRE ROPE,SWAGING	An engine driven hydraulic powered press designed to splice wire rope by pressure or fusion, utilizing metal splicing sleeves, collars, and/or fittings. It is skid mounted. It may or may not include a set of dies to accomodate various sizes of rope. see also PRESS, WIRE ROPE, POWDER ACTUATED.
31479	DOLLY,SCRAPER CONVERTER	DOLLY,SCRAPER CONVERTER	An item consisting of two pneumatic tyred wheels, an axle, a coupler leading flange, stablizer bars and other necessary parts, designed to support the front end of a SCRAPER, EARTH MOVING, TOWED. See also DOLLY, TRAILER CONVERTER; DOLLY TRAILER FRONT and DOLLY, TRAILER, REAR.
31480	DUPLICATOR SECTION,TOPOGRAPHIC REPRODUCTION SET,SEMITRAILER MOUNTED		A collection of equipment mounted on a semitrailer, used for the initial photographic process in conjunction with lithographic reproduction. It consists of the necessary equipment including one or more offset process duplicating machines and supplies to reproduce multiple copies of printed matter, maps, charts, and the like. It is one of several separate sections required to form a mobile map reproduction plant. Each plant section is mounted on a separate semitrailer.
31481	ELECTRICAL DISCHARGE MACHINE,CAVITY SINKING		An electrical discharge machine primarily designed to produce complex shapes and cavities. It may be of quill head or ram head design. Excludes ELECTRICAL DISCHARGE MACHINE, TOOL DISINTEGRATING.
31482	ELECTRICAL DISCHARGE MACHINE,GRINDING		An electrical discharge machine primarily designed for precision grinding. It utilizes a rotating wheel as the electrode (tool).
31483	ELECTROCHEMICAL MACHINE,GRINDING,SURFACE		A device that employs an anodic dissolution process to accomplish precision grinding. It utilizes a wheel as the cathode and may have a reciprocating or rotary table.
31484	ELECTROCHEMICAL MACHINE,GRINDING,SINGLE POINT TOOL		A device that employs an anodic dissolution process to sharpen single point cutting tools. It utilizes a wheel as the cathode.
31485	ELECTROCHEMICAL MACHINE,CAVITY SINKING		A device that employs an anodic dissolution process to produce complex shapes and cavities in a conductive material. May be a quill or ram head design.
31486	ARECOLINE HYDROBROMIDE TABLETS	ARECOLINE HYDROBROMIDE TABLETS
31487	CEMENT,SILICATE AND ZINC PHOSPHATE,DENTAL
31490	BARRIER,FLOATING,MARINE	BARRIER,FLOATING,MARINE	A curtain type hanging screen designed to sweep, contain and/or control oil spillage and floating debris in the open ocean, harbors, channels, and other waterways.
31491	WARHEAD,2.75 INCH ROCKET,FLECHETTE		A warhead containing flechettes as the major payload, designed for attachment to a rocket.
31492	SALSIFY,FRESH	SALSIFY,FRESH
31493	SALSIFY,CANNED	SALSIFY,CANNED
31494	PANEL,STRUCTURAL	PANEL,STRUCTURAL	A flat sheet of sandwich construction, having a wood, formed plastic, or fibreglass core bonded to metallic or fibreglass facing material. It is primarily used for fabricating parts, such as floors, control surfaces, compartments, and the like. Excludes CORE MATERIAL, CELLULAR, STRUCTURAL.
31495	PLATE,STRUCTURAL,AIRCRAFT	PLATE,STRUCTURAL,AIRCRAFT	A flat or preformed item of metallic or nonmetallic material. It may vary in shape and its surface may be smooth and/or serrated. Its thickness is small in comparison to both its length and width. It is designed to be mounted upon a surface or between two surfaces. Its primary function is to strengthen, join, or separate aircraft structural parts. Excludes PLATE, MENDING; SHIM; and SPACER, PLATE.
31496	SCARF,BRANCH OF SERVICE	SCARF,BRANCH OF SERVICE	An item of neckwear designed to indicate by its color(s) and/or emblazonment the service department, or organization to which the wearer is attached. Excludes SCARF, NECKWEAR and SCARF, CHAPLAIN'S.
31497	CONDIMENT PACKET	CONDIMENT PACKET	A package containing individual serving of salt, sugar or substitutes, pepper, and other spices, or any combination thereof. It contains only pure subsistence items. It is intended for one time use. For packet containing drinking tube, napkin and/or utensils, as well as condiments, see DINING PACKET.
31498	ISOSORBIDE DINITRATE CAPSULES	ISOSORBIDE DINITRATE CAPSULES
31499	NYSTATIN ORAL SUSPENSION,USP	NYSTATIN ORAL SUSPENSION,USP
31500	ELECTRICAL DISCHARGE MACHINE,TOOL DISINTEGRATING		An electrical discharge machine primarily designed to remove broken tools and other objects embedded in metal parts. It may also be used to cut holes. Excludes ELECTRICAL DISCHARGE MACHINE, CAVITY SINKING.
31501	AUTOPSY SET,FIELD	AUTOPSY SET,FIELD
31502	PIPETTE-DILUENT,BLOOD,LABORATORY		A pipet with holder, and reservoir with diluent, used for pipeting, and diluting blood for the purpose of making white cell and platelet counts, or the like.
31503	MEAL,FLIGHT,COOKED,FROZEN	MEAL,FLIGHT,COOKED,FROZEN	A food allowance which provides a balanced meal for one or more persons. Used by personnel when in flight.
31505	CUP,DENTAL AMALGAM	CUP,DENTAL AMALGAM	An item used for holding amalgam during dental operative procedures. It is specifically designed to facilitate easier loading of a CARRIER, AMALGAM with one hand, while the other hand remains in position with the patient.
31506	FAIRING,CONTROL SURFACE,AIRCRAFT
31507	FAIRING,ENGINE NACELLE,AIRCRAFT
31508	FAIRING,FUSELAGE,AIRCRAFT	FAIRING,FUSELAGE,AIRCRAFT
31509	FAIRING,LANDING GEAR,AIRCRAFT
31510	FAIRING,PYLON,AIRCRAFT	FAIRING,PYLON,AIRCRAFT
31511	FAIRING,ROTOR,AIRCRAFT	FAIRING,ROTOR,AIRCRAFT
31512	FAIRING,STABILIZER,AIRCRAFT	FAIRING,STABILIZER,AIRCRAFT
31513	FAIRING,WING,AIRCRAFT	FAIRING,WING,AIRCRAFT
31514	ELEVATOR,AIRCRAFT	ELEVATOR,AIRCRAFT	A moveable auxiliary airfoil, usually attached to the trailing edge of the horizontal stabilizer of an aircraft. It is designed to produce a desired up or down motion during flight.
31515	DIVIDER,EQUAL SPACING	DIVIDER,EQUAL SPACING	An instrument consisting of two main arms, one of which terminates in a needle point, and secondary arms connecting ten additional needle points. The arms are adjustable to provide ten equal measurements of varying size.
31516	REMOVER,FLOOR POLISH	REMOVER,FLOOR POLISH	A specific chemical formulation for removing resin type floor polish and wax.
31517	CONTACTOR,MAGNETIC	CONTACTOR	An item consisting of contacts, a magnetic core, and a coil with or without inclosure which is used to repeatedly establish and break a circuit. The item does not provide overload protection and is not used in line to control any other electrical controls. For items where the product obtained by multiplying the contact continuous current rating by the maximum voltage rating is less than 3000, see RELAY, ELECTROMAGNETIC. Excludes STARTER, MOTOR.	Item yang terdiri dari kontak, inti magnetik, dan kumparan dengan atau tanpa tempatnya, digunakan untuk menyambung dan memutus rangkaian secara berulang. Item ini tidak memberikan proteksi terhadap overload dan tidak digunakan sebagai alat kontrol untuk alat kontrol listrik lainnya. Untuk item yang memiliki fungsi multiple sebagaimana pengecualian untuk item ini dengan voltase maksimum kurang dari 3000V, lihat RELAY, ELECTROMAGNETIC. Kecuali STARTER, MOTOR.
31518	VERIFICATION SET,EXPLOSIVE DEVICE		A fixed number of specialized components and/or items not all having the same basic name, which are required and designed exclusively to provide a maximum of safety to personnel when rendering safe, improvised explosive devices. This special set when in operation will verify the presence of improvised explosive devices and determine the method of construction of such devices for the purpose of disarming.
31519	SMOCK,PHYSICIANS	SMOCK,PHYSICIANS	A sleeved, outer garment extending below the waist. It is worn over outer clothing. Designed for use by physicians in a clinical environment. It is equipped with deep lower pockets, specifically designed to carry a stethoscope, otoscope, diagnostic instruments, and the like. Excludes SMOCK, GENERAL PURPOSE.
31521	FUZE,IMPACT	FUZE,IMPACT	A fuze containing a delay mix that is ignited by propellant gases upon firing of the cartridge. The fuze delay column burns during projectile flight and upon impact ignites the payload. If fuze fails to function upon impact, ignition material in the fuze will flash and ignite the projectile payload.
31522	INSERT,TRAY,DENTAL INSTRUMENT AND SUPPLIES CABINET		An item consisting of slide bars and supports that accommodates trays when inserted into a storage compartment of a CABINET, DENTAL INSTRUMENT AND SUPPLIES.
31523	FILTER ELEMENT SET,CHEMICAL-BIOLOGICAL MASK		Air filtering devices, especially designed to be inserted in the facepiece of the mask. The filters remove from the air passing through them toxic and/or irritating chemical vapors, gases, and particulate contaminants (dusts, fumes, mists, fogs, and smoke), including biological organisms likely to be used in warfare. They may filter industrial dusts, fumes, mists, fogs, and smoke, but are not designed to remove industrial type gases or vapors.
31524	FILTER ELEMENT SET,RIOT CONTROL AGENT MASK		Air filtering devices, especially designed to be inserted in the facepiece of the mask. The filters remove from the air passing through them military irritant agents of the type used in riot control. They are not designed to protect against lethal chemical-biological material, or industrial gases. See FILTER ELEMENT SET, CHEMICAL-BIOLOGICAL MASK.
31525	CHENOPODIUM OIL	CHENOPODIUM OIL
31526	BENZTROPINE MESYLATE INJECTION,USP	BENZTROPINE MESYLATE INJEC,USP
31527	TRIAMCINOLONE ACETONIDE OINTMENT,USP
31528	HOOD,MARKER LIGHT,AIRPORT	HOOD,MARKER LIGHT,AIRPORT	An item with or without visor used on marker lights at airports or heliports. It is designed to direct narrow beams of light for landing, takeoff, and taxiing of aircraft.
31529	HOLDER,DENTAL MIXING PAD	HOLDER,DENTAL MIXING PAD	An item designed to hold a MIXING PAD, PARCHMENT PAPER, DENTAL for operatory mixing procedures of cements, impression materials, and treatment compounds. It consists of a metal frame with a nonskid backing and a securing device.
31530	PLACEMENT KIT,TOOTH DIE PIN	PLACEMENT KIT,TOOTH DIE PIN	A group of accessory items used with a tooth die pin to facilitate the placement and stabilizing of the dowel pin in dental impression material during the pouring of removable dies. It may consist of T-pins, harness, dowel caps, and automatic mallet.
31533	DEXAMETHASONE SODIUM PHOSPHATE INJECTION,USP
31534	GALLAMINE TRIETHIODIDE INJECTION,USP	GALLAMINE TRIETHIODIDE INJEC,USP
31535	RESTRAINT SET,LITTER PATIENT		A set consisting of body straps, shoulder straps, leg straps, locking buckle, connectors, and the like, employed to hold a patient on a litter.
31536	BATH,WATER,DENTAL IMPRESSION MATERIAL		An item specifically designed for conditioning dental impression material.
31537	SODIUM BIPHOSPHATE AND SODIUM CITRATE SOLUTION
31539	NALOXONE HYDROCHLORIDE INJECTION,USP	NALOXONE HYDROCHLORIDE INJEC,USP
31541	BUTALBITAL,ASPIRIN,CAFFEINE,AND PHENACETIN CAPSULES
31542	ACETIC ACID,DILUTED,NF	ACETIC ACID,DILUTED,NF
31543	ALMOND OIL,NF	ALMOND OIL,NF
31544	PENICILLIN G BENZATHINE SUSPENSION
31545	CREOSOTE	CREOSOTE
31547	ETHYL OXIDE	ETHYL OXIDE
31548	ROSEMARY OIL	ROSEMARY OIL
31549	TAR,JUNIPER,NF	TAR,JUNIPER,NF
31550	THYME OIL	THYME OIL
31551	CAKE,FROZEN	CAKE,FROZEN	A baked pastry product prepared from a batter of eggs, flour, milk, sweetening, flavouring, and leavening agents, and often covered with icing. It requires thawing prior to eating. Excludes CAKE, FRESH; and FRUITCAKE, FRESH.
31553	COOKIES,OATMEAL WITH RAISINS
31554	ENCHILADAS,BEEF,FROZEN	ENCHILADAS,BEEF,FROZEN	A tortilla rolled with a meat filling and tomato sauce seasoned with chili.
31555	ENCHILADAS,CHEESE,FROZEN	ENCHILADAS,CHEESE,FROZEN	A tortilla rolled with a cheese filling and tomato sauce seasoned with chili.
31556	ICE CREAM BAR	ICE CREAM BAR	An individually packaged serving of ice cream on a stick.
31557	ICE CREAM CONE,PREFORMED	ICE CREAM CONE,PREFORMED	A commercially prepared item consisting of an edible cone prefilled with ice cream.
31558	ICE CREAM SANDWICH	ICE CREAM SANDWICH
31559	ICE ON STICK,FRUIT FLAVOURED
31560	TACO SHELLS	TACO SHELLS
31561	TOPPING,ICE CREAM	TOPPING,ICE CREAM	A fruit or syrup preparation for use on ice cream.
31562	LIGHTING KIT,VEHICULAR	LIGHTING KIT,VEHICULAR	A collection of items such as adapters, cables, lamps, lights, reflectors, terminals, fluorescent tape, and electrical hardware designed to supplement existing vehicular lighting facilities. It may contain listing, drawing, and specifications. Excludes HARDWARE KIT, (as modified); INSTALLATION KIT (as modified); REPAIR KIT, (as modified); and MODIFICATION KIT (as modified).
31563	MAGNETIC INSPECTION COMPOUND		A composition containing ferromagnetic particles coloured for contrast or of a quality to fluoresce under black light either in the form of (1) a dry powder for dry inspection method which may be dispensed from a squeeze container, or (2) a dry concentrate for suspension in a light petroleum oil or water bath for wet inspection method, or (3) a prepared light petroleum oil base mixture which may be dispensed from an aerosol container. The ferrous particles accumulate by magnetic attraction at any surface flaws (cracks), thereby permitting the flaws to be readily discernible.	Komposisi yang mengandung partikel ferromagnetic yang diwarnai untuk tujuan kontras atau kualitas fluorescent di bawah cahaya gelap, baik dalam bentuk (1) bubuk kering untuk inspeksi metode kering, atau (2) konsentrat kering untuk suspensi dalam minyak bumi ringan atau water bath untuk metode inspeksi basah, atau (3) campuran berbasis minyak bumi ringan yang disiapkan dari sebuah wadah aerosol. Partikel yang mengandung besi terakumulasi oleh daya tarik magnetis pada permukaan yang cacat (retak), sehingga memungkinkan bagian yang cacat akan mudah dilihat.
31566	CARTRIDGE,WATER DEMINERALIZER,ION EXCHANGE		An item used as a replacement cartridge for a DEMINERALIZER, WATER, ION EXCHANGE.
31568	CASE,HOSPITAL LINENS	CASE,HOSPITAL LINENS	A rectangular shaped fabric case designed to be used in medical field units for storing and transporting hospital linens, operating room supplies, and special purpose hospital clothing.
31569	CLOTH,SUEDE	CLOTH,SUEDE	A woven or knitted fabric of natural and/or synthetic fiber, having a napped finish which resembles suede leather.
31570	CRACKERS,CHEESE FLAVOURED	CRACKERS,CHEESE FLAVOURED
31571	CRACKERS,ONION FLAVOURED	CRACKERS,ONION FLAVOURED
31572	CRACKERS,RYE	CRACKERS,RYE
31573	CRACKERS,SALAD	CRACKERS,SALAD
31574	CRACKERS,SESAME	CRACKERS,SESAME
31575	CRACKERS,WHEAT	CRACKERS,WHEAT
31576	BODY SECTION,GUIDED MISSILE,PRACTICE		An item which comprises a portion of a practice guided missile, and when used in conjunction with other practice sections forms a complete practice missile.
31577	GUN,AIR DEFENCE ARTILLERY,SELF-PROPELLED		A complete projectile-firing weapon, mounted on a self-propelled vehicle, equipped with fire control device(s) to detect and trace aerial targets. It is primarily designed for use as a mobile weapon for actively combating hostile air targets from the ground. It may be a single or multiple barreled weapon, the bore of which must be at least 20 millimeters.
31578	GUN,AIR DEFENCE ARTILLERY,TOWED		A complete projectile-firing weapon equipped with fire control device(s) to detect and trace aerial targets. It is primarily designed for actively combating hostile air targets from the ground. It may be a single or multiple barreled weapon, the bore of which must be at least 20 millimeters. It does not have facilities for self-propulsion.	Sebuah proyektil- Penembak senjata lengkap yang dilengkapi dengan perangkat kontrol penembakan (s) untuk mendeteksi dan melacak target udara. Hal ini dirancang terutama untuk secara aktif memerangi target udara permusuhan dari bawah. Ini mungkin sebuah senjata laras tunggal atau lubang ganda yang harus minimal 20 milimeter. Itu tidak memiliki fasilitas untuk diri-tenaga penggerak.
31579	AMYLASE TEST TABLETS	AMYLASE TEST TABLETS
31580	BETAINE HYDROCHLORIDE AND PEPSIN TABLETS
31581	FLAVOXATE HYDROCHLORIDE TABLETS	FLAVOXATE HYDROCHLORIDE TABLETS
31583	MINOCYCLINE HYDROCHLORIDE CAPSULES,USP
31584	ACETYL SULPHAMETHOXYPYRIDAZINE ORAL SUSPENSION
31585	ALCOHOL,RUBBING,NF	ALCOHOL,RUBBING,NF
31586	ALUMINIUM HYDROXIDE GEL,MODIFIED	ALUMINIUM HYDROXIDE GEL,MODIFIED
31588	AMITRIPTYLINE HYDROCHLORIDE INJECTION,USP
31590	APROBARBITAL ELIXIR	APROBARBITAL ELIXIR
31591	THYMOL,POTASSIUM BICARBONATE,AND SODIUM BORATE SOLUTION
31592	ASCORBIC ACID SUSPENSION	ASCORBIC ACID SUSPENSION
31593	BEMEGRIDE INJECTION	BEMEGRIDE INJECTION
31594	BORIC ACID,CHLOROTHYMOL,EUCALYPTOL,MENTHOL,METHYL SALICYLATE,THYME OIL,AND OIL, AND THYMOL SOLUTION
31595	CORN OIL,USP	CORN OIL,USP
31596	PHASE SHIFTER,ELECTRONIC	PHASE SHIFTER,ELECTRONIC	An electronic component or a grouping of electronic components that induces a fixed or variable phase shift to an electronic signal from 0 to 360 degrees. The item may be adjusted by means of a slotted shaft, knurled knob or motor driven and may or may not be provided with a locking device.
31597	CLIPBOARD,PILOTS	CLIPBOARD,PILOTS	An item which is designed to be attached to a pilot's leg to accommodate a writing pad. A metal spring clip is securely mounted at each end to hold the pad. Pencil holders and a pencil sharpener are included, and it may have a light for illumination.
31598	BASKET,CARTRIDGE,DENTAL IMPRESSION MATERIAL
31601	DESTRUCTOR,CLASSIFIED DOCUMENT,INCENDIARY		A cylindrical metallic item containing INCENDIARY AGENT for rapid destruction of classified documents. Excludes FILE DESTROYER, INCENDIARY.
31602	PROJECTILE,ROCKET ASSISTED,155 MILLIMETRE		A projectile designed to be fired from conventional gun barrels by a standard powder charge and boosted to increased velocity and range by an integral rocket motor which is ignited after the projectile is clear of the gun barrel.
31603	PROJECTILE,ROCKET ASSISTED,8 INCH		A projectile designed to be fired from conventional gun barrels by a standard powder charge and boosted to increased velocity and range by an integral rocket motor which is ignited after the projectile is clear of the gun barrel.
31604	BENZOCAINE AND HYDROXYQUINOLINE SOLUTION
31605	BENZOCAINE,BENZETHONIUM CHLORIDE,MENTHOL,AND HYDROXYQUINOLINE BENZOATE SOLUTION
31606	BENZOIN TINCTURE,COMPOUND,MODIFIED
31607	BENZYL BENZOATE LOTION,NF	BENZYL BENZOATE LOTION,NF
31610	BORIC ACID SOLUTION	BORIC ACID SOLUTION
31611	AMMONIUM BROMIDE,POTASSIUM BROMIDE,AND SODIUM BROMIDE ELIXIR
31612	BROMODIPHENHYDRAMINE HYDROCHLORIDE ELIXIR,NF
31613	PAREGORIC,ANTIMONY POTASSIUM TARTRATE,AND GLYCYRRHIZA FLUIDEXTRACT SUSPENSION
31614	BUTYL CHLORIDE	BUTYL CHLORIDE
31615	BLANKET,BED,ELECTRICALLY HEATED	BLANKET,BED,ELECLY HEATED	An electrically heated bed covering designed to provide warmth. It is usually made of wool and/or fibers. Excludes BLANKET, CASUALTY, ELECTRICALLY HEATED.
31616	SULFANILAMIDE,ALLANTOIN,AND AMINACRINE HYDROCHLORIDE SUPPOSITORIES
31617	CHITTERLINGS,FROZEN	CHITTERLINGS,FROZEN	The intestines of hogs prepared as a food.
31618	PIGS FEET,FROZEN	PIGS FEET,FROZEN
31619	PORK HOCKS,FROZEN	PORK HOCKS,FROZEN
31621	YOGURT,CHILLED	YOGURT,CHILLED
31622	TAMALES,BEEF,FROZEN	TAMALES,BEEF,FROZEN	Ground beef seasoned with chili or other fillings, rolled up in corn meal dough, wrapped in corn husks or appropriate commerical type wrapper, and steamed.
31623	BURRITOS,FROZEN	BURRITOS,FROZEN	Ground beef and beans seasoned with dry chili peppers or fresh green chili peppers, wrapped in a tortilla.
31624	EGG ROLLS,FROZEN	EGG ROLLS,FROZEN	Minced vegetables rolled in egg dough and fried in deep fat.
31627	WASHER SET,SPRING TENSION	WASHER SET,SPRING	A grouping of two or more identical or similar WASHER (1), SPRING TENSION which have been matched together to meet a specific deflected height tolerance when a predetermined load compression is axially applied. Includes only those washers designed and tested to accomplish a specifically desired function.
31628	CARBENICILLIN DISODIUM,STERILE,USP
31630	CYLINDER,REPLENISHER	CYLINDER,REPLENISHER	A cylinder with component parts designed as a reservoir to maintain a constant fluid pressure and volume in the recoil cylinder of a gun. Excludes CYLINDER (1), HYDRAULIC ACCUMULATOR and CYLINDER ASSEMBLY, ACTUATING, LINEAR.	Sebuah silinder dengan bagian komponen dirancang sebagai penampung untuk mempertahankan tekanan cairan konstan dan volume dalam silinder mundur dari pistol. Tidak termasuk CYLINDER (1), AKI dan HYDRAULIC CYLINDER ASSEMBLY, penggerak, LINEAR.
31633	PENICILLINASE,STERILE	PENICILLINASE,STERILE	An item for parenteral use containing no buffers, diluents, or other added substances. For a similar preparation that contains buffer(s), diluent(s), and/or other added substances, see PENICILLINASE FOR INJECTION.
31634	CYLINDER ASSEMBLY,REACTION	CYLINDER ASSY,REACTION	A spring loaded mechanism designed to exert an opposite force which will be used to absorb, dampen, and/or neutralize applied force. Excludes SHOCK ABSORBER, DIRECT ACTION; and SHOCK ABSORBER, LEVER ACTION.	Sebuah pegas yang diisi dan / atau gas diisikan keperalatan yang dirancang untuk mengerahkan kekuatan berlawanan yang akan digunakan untuk menyerap,meredam dan / atau menetralkan gaya yang diisi. Tidak termasuk SHOCK ABSORBER LANGSUNG AKSI dan SHOCK ABSORBER ,TUAS AKSI.
31636	CAMPHOR AND GREEN SOAP LINIMENT	CAMPHOR AND GREEN SOAP LINIMENT
31637	CAMPHOR,CHLOROFORM,AND GREEN SOAP LINIMENT
31638	CAMPHOR LINIMENT	CAMPHOR LINIMENT
31639	CAMPHOR,CHLOROFORM,GREEN SOAP,AND METHYL SALICYLATE LINIMENT
31641	CHYMOTRYPSIN INJECTION	CHYMOTRYPSIN INJEC
31642	BIOFLAVONOIDS,ASCORBIC ACID,AND MENADIONE SYRUP
31643	CORTISONE ACETATE OPHTHALMIC SUSPENSION
31645	DESOXYCORTICOSTERONE PIVALATE SUSPENSION,STERILE,NF
31646	DEXAMETHASONE SODIUM PHOSPHATE AND ISOPROTERENOL SULPHATE AEROSOL
31647	SALICYLAMIDE ORAL SUSPENSION	SALICYLAMIDE ORAL SUSPENSION
31648	ACETRIZOATE SODIUM AND POVIDONE INJECTION
31650	IODOMETHAMATE SODIUM INJECTION	IODOMETHAMATE SODIUM INJEC
31651	SULFAMETHIZOLE ORAL SUSPENSION,NF
31652	TESTOSTERONE ENANTHATE INJECTION,USP	TESTOSTERONE ENANTHATE INJEC,USP
31653	THIOPENTAL SODIUM SUSPENSION	THIOPENTAL SODIUM SUSPENSION
31654	NEOMYCIN SULPHATE,GRAMICIDIN,AND TRIAMCINOLONE ACETONIDE LOTION
31655	TRICHINELLA EXTRACT,USP	TRICHINELLA EXTRACT,USP
31656	TRICLOBISONIUM CHLORIDE OINTMENT	TRICLOBISONIUM CHLORIDE OINTMENT
31658	TRIHEXYPHENIDYL HYDROCHLORIDE ELIXIR,USP
31659	TRIMEPRAZINE TARTRATE SYRUP,USP	TRIMEPRAZINE TARTRATE SYRUP,USP
31660	TYROTHRICIN SOLUTION	TYROTHRICIN SOLUTION
31661	VALETHAMATE BROMIDE INJECTION	VALETHAMATE BROMIDE INJEC
31662	MULTIVITAMIN FOR INJECTION	MULTIVITAMIN FOR INJEC
31663	DIBUCAINE CREAM,NF	DIBUCAINE CREAM,NF
31664	NITROFURAZONE CREAM,NF	NITROFURAZONE CREAM,NF
31665	RESORCINOL OINTMENT,COMPOUND,NF	RESORCINOL OINTMENT,COMPOUND,NF
31666	TRICLOBISONIUM CHLORIDE CREAM	TRICLOBISONIUM CHLORIDE CREAM
31669	TUNIC,WOMANS	TUNIC,WOMANS	A blouselike garment with or without sleeves, extending from the neck to the hips, or approximately mid-thigh. It is usually fitted or slightly fitted at the waist, and may be worn with a belt. It is designed to be worn with and on the outside of skirts, slacks, shorts, culottes, or the like. It is not designed to be worn alone as a dress. Excludes SHIRT, WOMAN'S; and DRESS, WOMAN'S.
31670	SUIT,WOMANS	SUIT,WOMANS	Two or more garments, usually made of the same material and color, designed for females past the age of physical maturity. One garment must be either a coat, jacket, dress, shirt, tunic, or vest. Another garment must be either a skirt, slacks, shorts, or culottes. Excludes UNIFORM, WOMAN'S.
31672	HYDROCORTISONE LOTION,USP	HYDROCORTISONE LOTION,USP
31673	HYDROCORTISONE SODIUM PHOSPHATE INJECTION,USP
31674	INSULIN,GLOBIN ZINC,INJECTION,USP	INSULIN,GLOBIN ZINC,INJEC,USP
31675	ISOFLUROPHATE OPHTHALMIC SOLUTION,USP
31676	ISONIAZID SYRUP,USP	ISONIAZID SYRUP,USP
31677	LAVENDER TINCTURE,COMPOUND	LAVENDER TINCTURE,COMPOUND
31679	MEPROBAMATE ORAL SUSPENSION,NF	MEPROBAMATE ORAL SUSPENSION,NF
3167A	ZINC CHLORIDE,REAGENT	ZINC CHLORIDE,REAGENT
31680	MERBROMIN SOLUTION	MERBROMIN SOLUTION
31681	MERCUROPHYLLINE INJECTION	MERCUROPHYLLINE INJEC
31682	BOCKWURST,FROZEN	BOCKWURST,FROZEN
31683	BRATWURST,FROZEN	BRATWURST,FROZEN
31684	KNOCKWURST,FROZEN	KNOCKWURST,FROZEN
31685	METTWURST,FROZEN	METTWURST,FROZEN
31686	ITALIAN SAUSAGE,FROZEN	ITALIAN SAUSAGE,FROZEN
31687	POLISH SAUSAGE,FROZEN	POLISH SAUSAGE,FROZEN
31688	PASTRAMI,FROZEN	PASTRAMI,FROZEN	A highly seasoned smoked beef prepared from shoulder cuts.
31689	TURKEY AND NOODLES,CANNED	TURKEY AND NOODLES,CANNED
31690	2(p-IODOPHENYL)-3-(p-NITROPHENYL)-5-PHENYL TETRAZOLIUM CHLORIDE
31691	ALUMINIUM AND ZINC OXIDE PASTE	ALUMINIUM AND ZINC OXIDE PASTE
31692	AMMONIATED MERCURY OPHTHALMIC OINTMENT
31693	CARBARSONE SUPPOSITORIES	CARBARSONE SUPPOSITORIES
31694	DICYCLOMINE HYDROCHLORIDE SYRUP,USP
31695	DIGITALIS TINCTURE	DIGITALIS TINCTURE
31697	GENTAMICIN SULPHATE OINTMENT,USP	GENTAMICIN SULPHATE OINTMENT,USP
31698	NEOMYCIN SULPHATE AND HYDROCORTISONE ACETATE SUPPOSITORIES
31699	MERCURIC OXIDE OPHTHALMIC OINTMENT,YELLOW,NF
31700	NEOMYCIN SULPHATE AND DEXAMETHASONE SODIUM PHOSPHATE CREAM
31702	ACETRIZOATE SODIUM SOLUTION	ACETRIZOATE SODIUM SOLUTION
31703	NEOMYCIN SULPHATE AND METHIODAL SODIUM SOLUTION
31704	GUIDE,CIRCUMCISION	GUIDE,CIRCUMCISION	An item designed for insertion under the prepuce and over the glans which serves as a guide during circumcision, and precludes postoperative care and special dressing. It may be supplied with a ligate or other constricting device used to seal off blood vessels and to retain the guide.
31706	TRAY,LOADER-RAMMER	TRAY,LOADER-RAMMER	A trough-shaped device which actuates the feed mechanism of a weapon and supports the projectile. It is an integral part of the LOADER-RAMMER, POWERED. Excludes TRAY (1), LOADING AMMUNITION.	Sebuah Perangkat yang berbentuk cekungan yang menggerakkan cara kerja umpan dari senjata dan yang mendukung projectil.
31707	DICUMAROL CAPSULES,USP	DICUMAROL CAPSULES,USP
31708	DICUMAROL TABLETS,USP	DICUMAROL TABLETS,USP
31709	PROJECTILE,ROCKET ASSISTED,155 MILLIMETRE,TRAINING		An item specifically designed as a teaching aid to develop skill for projectile assembly, disassembly, handling, test and similar functions, for 155 millimeter weapons.
31710	2,2,4-TRIMETHYLPENTANE,ACS	2,2,4-TRIMETHYLPENTANE,ACS
31711	2,2,4-TRIMETHYLPENTANE,TECHNICAL	2,2,4-TRIMETHYLPENTANE,TECH
31712	SODIUM ALIZARINSULFONATE,ANALYTICAL REAGENT	SODIUM ALIZARINSULFONATE,AR
31713	XYLENE,ACS	XYLENE,ACS
31715	DEXTRIFERRON INJECTION	DEXTRIFERRON INJEC
31716	DEXTROAMPHETAMINE SULPHATE ELIXIR,USP
31717	EPHEDRINE SULPHATE SYRUP,USP	EPHEDRINE SULPHATE SYRUP,USP
31718	ERYTHROMYCIN ETHYLSUCCINATE INJECTION,NF
31719	ETHAMIVAN INJECTION,NF	ETHAMIVAN INJEC,NF
31720	HYDRIODIC ACID SYRUP	HYDRIODIC ACID SYRUP
31721	CHIVES,DEHYDRATED	CHIVES,DEHYDRATED
31722	GRAVY MIX	GRAVY MIX	A commercially prepared blend of food ingredients requiring the addition of water to produce gravy. Excludes SOUP AND GRAVY BASE.
31723	SAUCE MIX	SAUCE MIX	A commercially prepared blend of food ingredients requiring the addition of milk or water to produce sauce.
31724	SEASONING MIX	SEASONING MIX	A commercially prepared blend of spices and vegetables used as a seasoning for various types of foods. The addition of water may be required.
31725	EXTRACT,PEPPERMINT	EXTRACT,PEPPERMINT
31726	SAVORY,GROUND	SAVORY,GROUND
31727	TARRAGON,GROUND	TARRAGON,GROUND
31729	ROCK CORNISH HEN,FROZEN	ROCK CORNISH HEN,FROZEN
31730	DIATRIZOATE SODIUM ORAL SOLUTION,USP
31731	ALUMINIUM ACETATE AND ACETIC ACID SOLUTION
31732	PHENYLPROPANOLAMINE HYDROCHLORIDE,GUAIFENESIN,AND PHENYLEPHRINE HYDROCHLORIDE CAPSULES
31734	CHLORPHENIRAMINE MALEATE,ASPIRIN,CAFFEINE,METHOXYPHENAMINE HYDROCHLORIDE, AND PHENACETIN TABLETS
31735	MINE,ANTITANK,TRAINING	MINE,ANTITANK,TRAINING	An item specifically designed as a teaching aid to develop skill for antitank mine assembly, disassembly, handling, test and similar functions.
31736	BOX,DOCUMENT	BOX,DOCUMENT	A metal box having a lid. It may have lock(s), carrying handle(s), and either single or multiple compartment(s). Excludes BOX (3), CASH.
31737	DUMMY CABLE ASSEMBLY,ELECTRICAL	DUMMY CABLE ASSY,ELEC	An item designed to occupy the space of an electrical power or special purpose cable assembly, without having the electrical characteristics of either cable assembly.
31738	PHOTOGRAPHIC SYSTEM,COMBAT,SKID MOUNTED		Photographic equipment, such as contact or projection printers, processing machines, print washers, and the like, assembled in more than one shelter, which may be partitioned into working spaces and dark rooms. The shelter may be towed on the attached skids, or on a detachable DOLLY SET, LIFT, TRANSPORTABLE SHELTER. Each shelter shall also be capable of being lifted by helicopter or loaded into fixed winged aircraft for transport. Excludes PHOTOGRAPHIC LABORATORY, SEMITRAILER MOUNTED; PRINTING AND PROCESSING SECTION, TOPOGRAPHIC REPRODUCTION SET, TRUCK MOUNTED; PHOTOMAPPING SECTION, TOPOGRAPHIC MAPPING SET, TRUCK MOUNTED; and PHOTOMECHANICAL PROCESS SECTION, TOPOGRAPHIC SET, TRUCK MOUNTED.
31739	WARHEAD SECTION,66 MILLIMETRE ROCKET,HIGH EXPLOSIVE		A warhead section containing a high explosive warhead, designed for attachment to a 66 millimeter rocket. A warhead section consists of a warhead plus other components and is considered the next higher assembly of a warhead. It may include a nose cone, flared section, adapter kit, safety and arming devices, fuzing and the like.
3173A	ALUMINIUM OXIDE,ANALYTICAL REAGENT	ALUMINIUM OXIDE,AR
31740	ALIGNMENT DEVICE,OPTICAL GUN BORE		A device utilizing a cross-hair reticle for alignment of the axis of a gun bore with the line of sight of an optical instrument. It may be designed for use under all weather conditions. Excludes BORESCOPE; and COLLIMATOR (as modified).
31741	SHARPENER,DENTAL INSTRUMENT	SHARPENER,DENTAL INSTRUMENT	A device which is attached to a dental handpiece for the purpose of sharpening dental hand instruments in a precise and controlled manner.
31742	HAEMATOLOGY CONTROL,WHITE BLOOD CELL COUNT		A suspension of stabilized avian red blood cells for use as a reference control in manual and electronic white cell counting. It may contain a concentration approximating the normal range of white blood cell count (approximately 7,500/mm3) or above normal range (approximately 17,500/mm3).
31744	FORCEPS,NASAL SEPTUM STRAIGHTENING
31745	PILOCARPINE NITRATE OPHTHALMIC SOLUTION,USP
31746	PITUITARY,POSTERIOR,INJECTION	PITUITARY,POSTERIOR,INJEC
31747	PRIMIDONE ORAL SUSPENSION,USP	PRIMIDONE ORAL SUSPENSION,USP
31748	PROCAINE HYDROCHLORIDE AND LEVONORDEFRIN INJECTION
31749	PROCAINE AND PHENYLEPHRINE HYDROCHLORIDES INJECTION,NF
31750	PROCAINE PENICILLIN INJECTION	PROCAINE PENICILLIN INJEC
31751	PROCAINE HYDROCHLORIDE,TETRACAINE HYDROCHLORIDE,AND NORDEFRIN HYDROCHLORIDE HYDROCHLORIDE INJECTION
31753	PYRIDOSTIGMINE BROMIDE SYRUP,USP	PYRIDOSTIGMINE BROMIDE SYRUP,USP
31755	CUPRIC SULPHATE,ACS	CUPRIC SULPHATE,ACS
31756	FERRIC AMMONIUM SULPHATE,ACS
31757	FERRIC CHLORIDE,ACS	FERRIC CHLORIDE,ACS
31758	FORMIC ACID,88 PERCENT,ACS	FORMIC ACID,88 PERCENT,ACS
31759	FORMIC ACID,98 PERCENT,ACS	FORMIC ACID,98 PERCENT,ACS
31760	GOLD CHLORIDE,ACS	GOLD CHLORIDE,ACS
31761	OXALIC ACID,ACS	OXALIC ACID,ACS
31762	POTASSIUM OXALATE,ACS	POTASSIUM OXALATE,ACS
31763	SODIUM ACETATE,ACS	SODIUM ACETATE,ACS
31764	SODIUM NITROFERRICYANIDE,ACS
31765	SODIUM TUNGSTATE,ACS	SODIUM TUNGSTATE,ACS
31766	METHOTRIMEPRAZINE INJECTION,NF	METHOTRIMEPRAZINE INJEC,NF
31767	METHYLDOPATE HYDROCHLORIDE INJECTION,USP
31769	NANDROLONE DECANOATE INJECTION,NF	NANDROLONE DECANOATE INJEC,NF
3176A	AMMONIUM CARBONATE,ANALYTICAL REAGENT	AMMONIUM CARBONATE,AR
31770	NANDROLONE PHENPROPIONATE INJECTION,NF
31771	NEOMYCIN SULPHATE ORAL SOLUTION,USP
31773	PENTOBARBITAL SODIUM ELIXIR,USP	PENTOBARBITAL SODIUM ELIXIR,USP
31774	PEPPERMINT WATER,NF	PEPPERMINT WATER,NF
31775	PEPSIN ELIXIR	PEPSIN ELIXIR
31776	PHENSUXIMIDE ORAL SUSPENSION,NF	PHENSUXIMIDE ORAL SUSPENSION,NF
31777	PHYTONADIONE EMULSION	PHYTONADIONE EMULSION
31778	MICROCIRCUIT,LINEAR	MICROCIRCUIT,LINEAR	An electronic device whose components are formed on a single unit of semiconductor crystal. The devices output is a function of the input, that is, the output varies in a predetermined and essentially predictable manner from the input signal.
31779	MICROCIRCUIT,DIGITAL	MICROCIRCUIT,DIGTL	An electronic device whose components are formed on a single unit of semiconductor material. It is designed to generate, modify, or process electrical signals which operate with two distinct or binary states. These states are commonly referred to as on and off, true and false, high and low, or "1" and "0". This name also applies to digital tri-state devices, where the third state refered to is "nc" not connected or open.	Perangkat elektronik dimana komponennya terbuat dari bahan semikonduktor. Dirancang untuk menghasilkan, memodifikasi, atau memproses sinyal listrik yang beroperasi dengan dua kondisi atau biner. Kondisi ini biasanya disebut sebagai on dan off, benar dan salah, tinggi dan rendah, atau "1" dan "0". Nama ini juga berlaku untuk perangkat digital tri-state. Tri-state yang dimaksud adalah "nc" (not connected) antinya tidak tersambung atau open.
31780	RESOLVER,ELECTRICAL,LINEAR	RESOLVER,ELEC,LINEAR	An item consisting of a stator and rotor inductively coupled which provides accurate linear indication of shaft rotation about a reference position in the form of a polarized voltage whose magnitude is proportional to angular displacement and phase relationship indicates direction of shaft rotation. Its windings and slots are not uniformly distributed, but instead are deliberately modified to produce a linear output which is usually limited to less than plus or minus 90 degrees of effective electrical travel. Normally it has only one energization winding and one output winding. See also RESOLVER, ELECTRICAL.
31781	STOVE,ALCOHOL FUEL	STOVE,ALCOHOL FUEL	A portable or fixed apparatus that burns alcohol as a fuel to provide heat. It may be designed as a collapsible open unit. Includes stoves designed to burn liquid, jellied, or tablet forms of alcohol fuel.
31782	PURPLE BROTH BASE,DEHYDRATED
31783	STARTER UNIT,ENGINE	STARTER UNIT,ENGINE	A manually pushed or towed unit designed to provide electric power for starting aircraft or vehicle engines. It is wheel mounted and may have handles for portability. It has one or more batteries and may or may not include a battery charger. If the battery charger is included, it may be used either to charge the batteries in the unit or in the aircraft/vehicle. Excludes STARTER, ENGINE, ELECTRICAL; and STARTER, ENGINE, GASOLINE.
31784	MUTTON,CHOPS,FROZEN	MUTTON,CHOPS,FROZEN
31785	MUTTON,LEG,FROZEN	MUTTON,LEG,FROZEN
31789	FINISHING MACHINE,ABRASION,VIBRATORY		A power operated machine having a circular or rectangular container in which controlled abrading takes place by subjecting the total mass of parts, (i.e., casting, forgings, machined and pressed parts, stone and the like), finishing medium, and finishing compound to simultaneous vibration and sliding actions. Circular types may also impart a spiral orbital motion to the mass. The item is designed for deburring, descaling, burnishing, and similar surface finishing operations.
31790	FINISHING MACHINE,ABRASION,ROTARY		A power operated machine having a rotary cylinder(s) in which controlled abrading takes place by subjecting the total mass of parts, (i.e., castings, forgings, machined and pressed parts, stone and the like), finishing medium, and finishing compound to simultaneous tumbling and sliding actions. The item is designed for deburring, descaling, burnishing, and similar surface finishing operations.
31791	RECORDER-REPRODUCER,GUIDED MISSILE SYSTEM		A complete set of components and/or items, not all having the same basic name which are specifically designed to record and store program event data of a guided missile system, and reproduce this data for analysis and evaluation. The item may also have the capability to store and reproduce pre-recorded programs for the missile system. Excludes RECORDER-REPRODUCER SET, SIGNAL DATA.
31792	EXPLOSIVE KIT,CELL COVER INITIATION		A group of explosive and nonexplosive items specifically designed to be installed in a guided missile launching cell for initiation of cell cover removal.
31793	EXPLOSIVE KIT,INITIATION-SEPARATION,GUIDED MISSILE		A group of explosive and nonexplosive items specifically designed to be installed in a guided missile to effect initiation of rocket motors and/or separation of the stages.
31794	COVER,LAUNCH CELL,EXPLOSIVE ACTUATED
31795	EXPLOSIVE HARNESS ASSEMBLY,GUIDED MISSILE INITIATION-SEPARATION		An assemblage of items in an explosive train which transmits a detonation wave for initiation and/or separation of missile stages.
31796	HOUSING,ARMING DEVICE	HOUSING,ARMING DEVICE	A housing specifically designed for an ARMING DEVICE (as modified). The housing provides support and aligning facilities for the device.
31797	PIPING,TEXTILE	PIPING,TEXTILE	A narrow fold, as of bias cut cloth, with or without an inserted cord that is stitched in seams or along edges as a trimming for clothing. Excludes BRAID, TEXTILE.
31798	APPLICATOR,BENZALKONIUM CHLORIDE SOLUTION IMPREGNATED
31799	APPLICATOR,BENZALKONIUM CHLORIDE TINCTURE IMPREGNATED
31801	APPLICATOR,IODINE TINCTURE IMPREGNATED
31802	APPLICATOR,ISOPROPYL ALCOHOL IMPREGNATED
31803	APPLICATOR,THIMEROSAL TINCTURE IMPREGNATED
31804	NEEDLE ASSORTMENT,GENERAL PURPOSE	NEEDLE ASST,GENERAL PURPOSE	Two or more general purpose needles of different sizes and/or styles put up in a single package. It may or may not include a needle threader.
31805	INDICATOR,SHIPS ENGINE ORDER		An instrument that displays in visual form the forward or reverse position of a ships propulsion engine and the ships speed range. Excludes INDICATOR, POSITION.
31806	SEED,BLUESTEM	SEED,BLUESTEM
31807	SEED,BENTGRASS	SEED,BENTGRASS
31808	SEED,BUFFALOGRASS	SEED,BUFFALOGRASS
31809	SEED,CANARYGRASS	SEED,CANARYGRASS
31810	SLEEVELETS,HIGH VISIBILITY	SLEEVELETS,HIGH VISIBILITY	A pair of cylindrically shaped items worn on the forearms and made of materials and colors which emit or reflect light. They are designed to be worn primarily by personnel required to work in areas traversed by motor vehicles to provide a greater degree of visibility to vehicle operators at all times under varying climatic conditions.
31811	BELT,HIGH VISIBILITY	BELT,HIGH VISIBILITY	A belt made of materials and colors which emit or reflect light. It may have an adjustable shoulder strap. It is designed to be worn primarily by personnel required to work in areas traversed by motor vehicles to provide a greater degree of visibility to vehicle operators at all times under varying climatic conditions.
31813	ARMBANDS,HIGH VISIBILITY	ARMBANDS,HIGH VISIBILITY	Narrow strips worn around the upper arms and made of materials and colors which emit or reflect light. They are designed to be worn primarily by personnel required to work in areas traversed by motor vehicles to provide a greater degree of visibility to vehicle operators at all times under varying climatic conditions. Excludes BRASSARD.
31814	LEG BANDS,HIGH VISIBILITY	LEG BANDS,HIGH VISIBILITY	Narrow strips worn around the lower legs and made of materials and colors which emit or reflect light. They are designed to be worn primarily by personnel required to work in areas traversed by motor vehicles to provide a greater degree of visibility to vehicle operators at all times under varying climatic conditions.
31815	BAND,HELMET,HIGH VISIBILITY	BAND,HELMET,HIGH VISIBILITY	A band worn around the outside of a helmet and made of materials and colors which emit or reflect light. It is designed to be worn primarily by personnel required to work in areas traversed by motor vehicles to provide a greater degree of visibility to vehicle operators at all times under varying climatic conditions.
31816	VEST,HIGH VISIBILITY	VEST	An item made of materials and colors which emit or reflect light. It is designed to be worn primarily by personnel required to work in areas traversed by motor vehicles to provide a greater degree of visibility to vehicle operators at all times under varying climatic conditions. The item is sleeveless.
31818	FUZE,MULTIOPTION	FUZE,MULTIOPTION	A selectable fuze consisting of an electronic circuitry, a turbo generator, an impact mechanism and a dual safety arming mechanism. It is designed to activate at airburst, near surface burst, impact, and delay after impact, the functioning can be selected at time of launching for the desired type of action.
31819	PUMP UNIT,AXIAL PISTONS	PUMP UNIT,AXIAL PISTONS	An assembled unit consisting of a commonly mounted axial piston pump(s), prime mover(s), and the necessary components to provide for a complete operation.
31822	CHEESE,PIZZA BLEND	CHEESE,PIZZA BLEND
31823	GAUGE,PRESSURE,DIAL INDICATING,ARBITRARY SCALE		An instrument with a pressure sensing element designed for specific pressure limitations for full scale movement, with the dial calibrated to an arbitrary value. Excludes GAUGE, DIFFERENTIAL, DIAL INDICATING; GAUGE, PRESSURE, DIAL INDICATING; and GAUGE, RECEIVER PRESSURE, PNEUMATIC.
31824	GAUGE,RECEIVER PRESSURE,PNEUMATIC	GAUGE,RECEIVER	AN INSTRUMENT DESIGNED TO BE USED IN CONJUNCTION WITH A PNEUMATIC TRANSMITTER TO INDICATE PRESSURE TEMPERATURE, OR ANY OTHER INFORMATION THAT CAN BE TRANSMITTED FROM AN EXTERNAL POINT BY PROPORTIONAL VARIATIONS IN PRESSURE. THE DIAL IS GRADUATED IN TERMS OF ACTUAL TRANSMITTER RANGE. THE INSTRUMENT SENSING ELEMENT OPERATES ON TRANSMITTED LOW PRESSURES. EXCLUDES GAUGE, DIFFERENTIAL, DIAL INDICATING; GAUGE, PRESSURE, DIAL INDICATING; AND GAUGE, PRESSURE, DIAL INDICATING, ARBITRARY SCALE.
31825	TARGET,HIT INDICATING	TARGET,HIT INDICATING	An item consisting of specifically designed targets and an electrical- mechanical device used for stationary or moving target acquisition and/or training in tank gun or small arms firing in order to establish a degree of accuracy. It is so designed that positive visual hit indication can be accomplished by the emission of smoke and/or by a pyrotechnical display in the target area, or the target will automatically lower and upright itself each time the target is penetrated by a projectile. The item can be remotely controlled to provide selective target apopearance for target acquisition and gunnery training. Excludes TARGET, GROUND, FAST MOVING; and TARGET HOLDING MECHANISM, TRAINFIRE.
31826	COMPRESSED AIR,BREATHING	COMPRESSED AIR,BREATHING	Air that is used exclusively for human respiration.
31827	MEDICAL EQUIPMENT SET,MOBILE AIR TRANSPORTABLE HOSPITAL		An assemblage of medical supplies and equipment required to provide medical service to a mobile air transportable hospital.
31828	SODIUM TYROPANOATE CAPSULES	SODIUM TYROPANOATE CAPSULES
31829	METRONIDAZOLE SUPPOSITORIES,USP	METRONIDAZOLE SUPPOSITORIES,USP
31830	PAPER,MANILA	PAPER,MANILA	An item used for face and back letterpress and offset printing of light file folders, tickets, tags, cards, and minimum quality covers for books and pads, or the like, made of chemical wood or rope.
31831	STAND,PORTABLE DRILL,HORIZONTAL		A mechanical device designed to mount and support a portable drill for use in drilling, buffing, grinding, wire brushing, and the like.
31832	STAND,PORTABLE DRILL,VERTICAL		A mechanical device designed to mount and support a portable drill for use as a vertical drill press.
31833	CHOLESTYRAMINE RESIN,MODIFIED	CHOLESTYRAMINE RESIN,MODIFIED
31834	RING,EXPLOSIVE,GUIDED MISSILE		A circular item designed to be installed in a guided missile to effect the separation of the missile stages.
31838	CHLORDIAZEPOXIDE AND ESTERIFIED OESTROGENS TABLETS
31839	SODIUM CHLORIDE,BENZALKONIUM CHLORIDE,CALCIUM CHLORIDE,MAGNESIUM CHLORIDE, POTASSIUM CHLORIDE, SODIUM ACETATE, AND SODIUM CITRATE SOLUTION
31840	CONTROL,COMMANDERS SIGHT AND RECEIVER-TRANSMITTER,LASER RANGING		A major component assembly which performs the functions of a CONTROL, COMMANDERS, LASER RANGING; and a RECEIVER-TRANSMITTER, LASER. It also contains a telescope and filtering system which is used for sighting and pointing the laser beam.
31841	CLOTHING OUTFIT,TOXICOLOGICAL AGENTS PROTECTIVE		A quantity of various items of wearing apparel designed to be worn for the protection of personnel working in areas contaminated by toxicological agents. Excludes CLOTHING OUTFIT, CHEMICAL PROTECTIVE; and CLOTHING OUTFIT, VESICANT GAS PROTECTIVE.
31842	CIRCULATOR,RADIO FREQUENCY	CIRCULATOR,RADIO FREQUENCY	A waveguide, stripline, or coaxial component having three or more ports (terminals), so arranged that energy entering one port is transmitted to the next adjacent port in a particular direction while decoupling the energy from all other ports. Excludes SWITCH, RADIO FREQUENCY TRANSMISSION LINE; and SWITCH, WAVEGUIDE.
31843	COVERALLS,ARC PREVENTIVE	COVERALLS,ARC PREVENTIVE	A single piece sleeved garment, designed to be worn over the metallized microwave radiation protective coveralls as a supplementary component to prevent arcing and sparking of the metallized garment in high intensity radio frequency fields. Excludes COVERALLS (1), COOLING.
31844	ROCKET,FLECHETTE,2.75 INCH	ROCKET,FLECHETTE,2.75 INCH	A rocket incorporating a warhead containing small fin stabilized darts and a fuze, designed to initiate the charge at motor burn out to expel the contents in a conical pattern.
31845	ALUMINIUM HYDROXIDE GEL,MAGNESIUM HYDROXIDE,AND MAGNESIUM TRISILICATE TABLETS
31846	SODIUM CHLORIDE,CALCIUM CHLORIDE,GLUCOSE,MAGNESIUM CHLORIDE,MAGNESIUM SULPHATE, POTASSIUM CHLORIDE, POTASSIUM PHOSPHATE MONOBASIC, AND SODIUM PHOSPHATE DIBASIC SOLUTION
31850	RESORCINOL MONOACETATE AND COLLOIDAL SULPHUR LOTION
31851	FEATHERS,WATERFOWL	FEATHERS,WATERFOWL	Feathers derived from waterfowl, specially processed and chemically treated. They are used for stuffing in pillows, cushions, sleeping bags, and the like.
31852	DOWN,WATERFOWL	DOWN,WATERFOWL	Fine feathers derived from waterfowl, specially processed and chemically treated. They are used for stuffing in pillows, cushions, sleeping bags, and the like.
31853	FEATHERS AND DOWN,WATERFOWL	FEATHERS AND DOWN,WATERFOWL	A combination or blend of selected feathers and down derived from waterfowl, specially processed and chemically treated. They are used for stuffing in pillows, cushions, sleeping bags, and the like. Excludes FEATHERS, WATERFOWL; and DOWN, WATERFOWL.
31854	SPRAYER,PESTICIDE,DRUM MOUNTING		A unit designed for drum mounting and used to discharge liquid insecticides, fungicides, herbicides, and the like, under pressure, by means of a pump or compressed air. Excludes items having facilities for dusting.
31855	SPRAYER,PESTICIDE,FRAME MOUNTED		A frame-mounted spray unit for discharging liquid insecticides, fungicides, herbicides, and the like, under pressure. Discharge may be accomplished by means of a liquid pump and/or air compressor or blower. For items that both spray and dust, see SPRAYER AND DUSTER, PESTICIDE (as modified). Excludes SPRAYER, PESTICIDE, SKID MOUNTED.
31856	SPRAYER,PESTICIDE,MANUALLY CARRIED		A hand- and/or strap-carried item primarily designed to discharge liquid insecticides, fungicides, herbicides, and the like, as atomized particles. Excludes fingertip-pumped sprayers, mouth type sprayers, and sprayers with dusting attachments or accessories.
31857	SPRAYER,PESTICIDE,PUSHCART MOUNTED		A pushcart-mounted spray unit primarily designed for discharging atomized liquid insecticides, fungicides, herbicides, and the like, under pressure, by means of compressed air, pump and/or blower. Excludes sprayers having a combustion chamber, or dusting attachments. Also excludes SPRAYER, PESTICIDE, TRAILER MOUNTED.
31858	SPRAYER,PESTICIDE,SKID MOUNTED		A skid-mounted unit designed to discharge liquid insecticides, fungicides, herbicides, and the like, under pressure, by means of a compressor, pump and/or blower. It does not have a combustion chamber for heating air or the insecticide, or means for dusting operations.
31859	SPRAYER,PESTICIDE,TRAILER MOUNTED	SPRAYER,PESTICIDE,TRAILER	A trailer-mounted item primarily designed for discharging atomized liquid insecticides, fungicides, herbicides, and the like, under pressure, by means of a compressor, pump and/or blower. Excludes items having an air combustion chamber, and sprayers having a separate dusting attachment and accessories.
31860	SPRAYER AND DUSTER,PESTICIDE,MANUALLY CARRIED		A manually carried item that can discharge atomized liquid and powdered insecticides, fungicides, herbicides, and the like, by means of a manually- operated pump, internal combustion engine, or electric motor.
31861	SPRAYER AND DUSTER,PESTICIDE,SKID MOUNTED		A skid-mounted item that can discharge atomized liquid and powdered insecticides, fungicides, herbicides, and the like, simultaneously or separately, by means of a blower driven by an internal combustion engine, power take-off, or electric motor.
31862	SPRAYER AND DUSTER,PESTICIDE,TRAILER MOUNTED		A trailer-mounted item that can discharge atomized liquid and powdered insecticides, fungicides, herbicides, and the like, simultaneously or separately, by means of a blower driven by an internal combustion engine, power take-off, or electric motor.
31863	ICHTHAMMOL OINTMENT,MODIFIED	ICHTHAMMOL OINTMENT,MODIFIED
31864	ALUMINIUM HYDROXIDE GEL,CALCIUM CARBONATE,AND MAGNESIUM HYDROXIDE TABLETS
31865	ALUMINIUM HYDROXIDE GEL,CALCIUM CARBONATE,AND MAGNESIUM HYDROXIDE SUSPENSION
31866	COAL TAR EXTRACT,ALLANTOIN,AND HYDROCORTISONE LOTION
31867	SHIPPING AND STORAGE CONTAINER,FINAL DRIVE		A reusable noncollapsible item of any configuration so designed as to provide protection for a specific item(s) to be inclosed against impact, vibration, climatic conditions, and the like, during handling, shipment and storage. It has integral fastening and/or shock absorbing media and it may be capable of being pressurized or hermetically sealed. The item may include a compartment(s) for component parts and accessories which are of a supplementary nature to the item which it accommodates. It is usually equipped with attachments for handling by a hoist, fork lift truck, or by skidding. Excludes DRUM, SHIPPING AND STORAGE; CHEST (as modified) and CRATE (as modified). See also CASE (as modified) and BOX (as modified).
31868	SHIPPING AND STORAGE CONTAINER,DIFFERENTIAL,STEERING CONTROL		A reusable noncollapsible item of any configuration so designed as to provide protection for a specific item(s) to be inclosed against impact, vibration, climatic conditions, and the like, during handling, shipment and storage. It has integral fastening and/or shock absorbing media and it may be capable of being pressurized or hermetically sealed. The item may include a compartment(s) for component parts and accessories which are of a supplementary nature to the item which it accommodates. It is usually equipped with attachments for handling by a hoist, fork lift truck, or by skidding. Excludes DRUM, SHIPPING AND STORAGE; CHEST (as modified) and CRATE (as modified). See also CASE (as modified) and BOX (as modified).
31869	SHIPPING AND STORAGE CONTAINER,STEERING GEAR		A reusable noncollapsible item of any configuration so designed as to provide protection for a specific item(s) to be inclosed against impact, vibration, climatic conditions, and the like, during handling, shipment and storage. It has integral fastening and/or shock absorbing media and it may be capable of being pressurized or hermetically sealed. The item may include a compartment(s) for component parts and accessories which are of a supplementary nature to the item which it accommodates. It is usually equipped with attachments for handling by a hoist, fork lift truck, or by skidding. Excludes DRUM, SHIPPING AND STORAGE; CHEST (as modified) and CRATE (as modified). See also CASE (as modified) and BOX (as modified).
31870	SHIPPING AND STORAGE CONTAINER,TRANSFER TRANSMISSION ASSEMBLY		A reusable noncollapsible item of any configuration so designed as to provide protection for a specific item(s) to be inclosed against impact, vibration, climatic conditions, and the like, during handling, shipment and storage. It has integral fastening and/or shock absorbing media and it may be capable of being pressurized or hermetically sealed. The item may include a compartment(s) for component parts and accessories which are of a supplementary nature to the item which it accommodates. It is usually equipped with attachments for handling by a hoist, fork lift truck, or by skidding. Excludes DRUM, SHIPPING AND STORAGE; CHEST (as modified) and CRATE (as modified). See also CASE (as modified) and BOX (as modified).
31871	TRAILER,TRANSPORT,SUSPECTED MUNITION		A two wheeled trailer having a flat type bed mounted with a double walled steel container with cover. The container walls are separated by sand and rubber trunnionlike spacers. Inner container is removable. It is specifically designed to accept and withstand an expected explosion of a suspected munition or explosive device during its transport to a disposal area.
31872	N,N-DIMETHYL-p-PHENYLENEDIAMINE OXALATE,REAGENT
31873	SHIRT,CONVALESCENT PATIENTS	SHIRT,CONVALESCENT PATIENTS	A shirt specifically designed for use by male hospital patients. It is usually worn with TROUSERS, CONVALESCENT PATIENT'S.
31875	NYLIDRIN HYDROCHLORIDE TABLETS,MODIFIED
31876	TETRACYCLINE HYDROCHLORIDE AND HYDROCORTISONE OPHTHALMIC OINTMENT
31877	PSEUDOCOCAINE	PSEUDOCOCAINE
31878	ALUMINIUM HYDROXIDE GEL WITH KAOLIN
31879	DEXTROMETHORPHAN HYDROBROMIDE AND GUAIFENESIN LOZENGES
31882	CAPACITOR SET,MATCHED	CAPACITOR SET,MATCHED	A grouping of two or more separate CAPACITOR, FIXED (as modified) which, when connected in series or parallel, provide a specific total capacitance, or whose capacitance values are equal to each other within a specified tolerance. For items having a common mounting or mounted on each other, see CAPACITOR ASSEMBLY. Excludes single capacitors having multiple sections.
31883	RESISTOR SET,MATCHED	RESISTOR SET,MATCHED	A grouping of two or more separate fixed resistors which, when connected in series or parallel, will produce a specified total resistance, or whose resistance values are equal to each other within a specified tolerance. For items which are connected as required for use, and/or which are mounted on a common mounting or on each other, see RESISTOR ASSEMBLY. Excludes NETWORK, IMPEDANCE MATCHING.
31884	CARRIER,KEY-WHISTLE	CARRIER,KEY-WHISTLE	An item of leather, webbing, or other suitable material generally used by policemen, guards, or the like. It is designed to hang from the belt and hold a key(s) and/or whistle when not in use.
31885	FLAVOURING,IMITATION ALMOND	FLAVOURING,IMITATION ALMOND
31886	LINER,FIREFIGHTERS COAT	LINER,FIREFIGHTERS COAT	A removable garment designed to be worn under a firefighter's coat to provide additional warmth. It has means for attaching it to the outer garment.
31887	POWER PLANT,ELECTRIC,SEMITRAILER MOUNTED		A POWER PLANT, ELECTRIC; mounted on a semitrailer. See also POWER PLANT, ELECTRIC, TRAILER MOUNTED; and POWER PLANT, ELECTRIC, TRUCK MOUNTED.
31888	BELLADONNA EXTRACT,AMYLOLYTIC ENZYME,CELLULOLYTIC ENZYME,IRON BILE EXTRACT, LIPOLYTIC ENZYME, PROTEOLYTIC ENZYME, AND SODIUM BUTABARBITAL TABLETS
31889	APROBARBITAL SODIUM TABLETS	APROBARBITAL SODIUM TABLETS
31890	ALUMINIUM CARBONATE,BASIC,GEL	ALUMINIUM CARBONATE,BASIC,GEL
31891	THEOPHYLLINE MEGLUMINE SUPPOSITORIES
31892	AMMONIUM CARBONATE,PAREGORIC,SENEGA FLUIDEXTRACT,AND SQUILL FLUIDEXTRACT SYRUP
31893	CALCIUM GLUBIONATE SYRUP	CALCIUM GLUBIONATE SYRUP
31894	CALCIUM PHOSPHATE,DIBASIC,WAFERS	CALCIUM PHOSPHATE,DIBASIC,WAFERS
31895	DESERPIDINE AND CALCIUM PENTOBARBITAL TABLETS
31896	DIASTASE AND MULTIVITAMIN CAPSULES
31897	DICYCLOMINE HYDROCHLORIDE,DRIED ALUMINIUM HYDROXIDE GEL,MAGNESIUM METHYLCELLULOSE, AND SODIUM LAURYL SULPHATE TABLETS
31898	INTRAVENOUS INJECTION KIT	INTRAVENOUS INJECTION KIT	An item consisting of an INTRAVENOUS INJECTION SET or device with accessories, such as tourniquets, alcohol sponges, gauze pads, and/or other components self-contained to accomplish venipuncture procedures.
31899	OESTROGENS,CONJUGATED,SUSPENSION	OESTROGENS,CONJUGATED,SUSPENSION
3189A	ASBESTOS,ANALYTICAL REAGENT	ASBESTOS,AR
31900	PIMINODINE ESYLATE INJECTION,NF	PIMINODINE ESYLATE INJEC,NF
31901	PIMINODINE ESYLATE TABLETS,NF	PIMINODINE ESYLATE TABLETS,NF
31902	DETECTOR,METALLIC PARTICLE	DETECTOR,METALLIC PARTICLE	A sensing device designed to detect the presence of metallic foreign matter in fuel, hydraulic, or lubricating systems. Detection completes an integral electrical circuit that actuates an external signal.
31903	TEST SET,CABLE SHIELD RESISTANCE		A test set primarily designed for use in making examinations of cable shields and/or cable shields and attached electrical connectors. The test may be conducted in either the mated or unmated condition. Excludes TEST SET, ELECTRICAL CABLE; and TEST SET, POWER-SPECIAL PURPOSE ELECTRICAL CABLE ASSEMBLY.
31904	TEST SET,ELECTRICAL FILTER	TEST SET,ELEC FILTER	A test set primarily designed for use in making examinations of electrical filters.
31905	PAN,WATER BATH,DENTAL IMPRESSION MATERIAL
31906	CHEST,BAKERY ACCESSORY SET,FIELD OVEN		An empty container with a hinged top. It is designed to accomodate a BAKERY ACCESSORY SET, FIELD OVEN. It may have locking facilities.
31907	MAST,TRUCK MOUNTED	MAST,TRUCK	An item essentially of columnar shape or open frame structure, having a single footing or mounting base, used to support another item. It is mounted in and includes a truck. It may include equipment for the hoisting or raising of a mast, and accessories such as guys, insulators, and collars. See also MAST.
31908	N,N-DIMETHYL-p-PHENYLENEDIAMINE SULPHATE,REAGENT
31909	PIN,CLEANING,LETTERING PEN	PIN,CLEANING,LETTERING PEN	A pin which controls the ink flow and keeps the orifice hole open in a lettering pen.
31910	ALUMINIUM HYDROXIDE GEL,DRIED,AND MAGNESIUM TRISILICATE TABLETS
31911	STRIP,ARTIFICIAL LEATHER	STRIP,ARTIFICIAL LEATHER	A narrow textile fabric 6 inches or less in width, with unfinished edges. It is cut from artificial leather.
31912	STRIP,COATED CLOTH	STRIP,COATED CLOTH	A narrow textile fabric 6 inches or less in width, with unfinished edges. It is cut from coated cloth.
31913	CONTACT KIT,ELECTRICAL	CONTACT KIT	A GROUP OF ITEMS CONSISTING OF ALL THE NECESSARY ELEMENTS REQUIRED TO FABRICATE A CONTACT, ELECTRICAL.
31914	POTASSIUM CHLORIDE,L-LYSINE MONOHYDROCHLORIDE,AND POTASSIUM BICARBONATE TABLETS, EFFERVESCENT
31915	CONTROL,FLAME SAFEGUARD	CONTROL,FLAME	An item providing electronic flame safeguard protection for gas, oil, or combination gas-oil burners. It shuts off the flow of gas-oil or initiates a warning signal in the event of a power or flame failure. It may include restart capability, flame detector, relay, flame rod, push button stop- start control, or a combination thereof. Excludes CONTROL, COMBUSTION, OIL BURNER; and CONTROL, FUEL FLOW, OIL BURNER.
31916	ETHINYL ESTRADIOL TABLETS,USP AND DIMETHISTERONE AND ETHINYL ESTRADIOL TABLETS, NF
31918	SULPHUR AND POLYOXYETHYLENE LAURYL ETHER CREAM
31921	SULPHUR AND SALICYLIC ACID CAKE	SULPHUR AND SALICYLIC ACID CAKE
31922	SULPHUR AND SALICYLIC ACID OINTMENT
31923	BAG,LAUNDRY	BAG,LAUNDRY	A container made of flexible material. It is designed for collecting, transporting, and/or storing of clothing, bedding, and linens. It may have carrying handles, hanger straps, or means for attaching to a frame.
31925	CHOWDER BASE,DEHYDRATED	CHOWDER BASE,DEHYDRATED	A commercially prepared blend of food ingredients requiring the addition of water and chopped seafood to produce chowder.
31926	STRAP,INVOLUNTARY,RESTRAINT	STRAP,INVOLUNTARY,RESTRAINT	A narrow band made of strong flexible material having a self-locking device. It is designed to be secured around the ankles and/or wrists of an apprehended person to restrict physical movement. Excludes HANDCUFFS; LEG IRONS; RESTRAINT, ANKLE; and RESTRAINT, WRIST.
31927	STRAP KIT,INVOLUNTARY RESTRAINT		A packaged collection of related items including ankle-wrist restraint straps, cutting tool, and marking pen. The strap component is primarily designed to restrict physical movement of one or more apprehend persons. Excludes RESTRAINT SET, WRIST AND ANKLE.
31928	ROASTER,COFFEE	ROASTER,COFFEE	A revolving, perforated, metal cylinder designed to dry and parch coffee beans by exposure to heat. It may include heating facilities. Operating parts are usually driven by electric motors. Excludes items that include grinding facilities.
31929	EXTRACTOR,ELECTRICAL CARD	EXTRACTOR,ELEC CARD	A device specifically designed to remove CIRCUIT CARD ASSEMBLY; or PRINTED CIRCUIT BOARD from their installed position.
31930	HOLDER,ELECTRICAL CARD	HOLDER,ELEC CARD	A device specifically designed to retain CIRCUIT CARD ASSEMBLY; or PRINTED CIRCUIT BOARD; in their installed position. Excludes RETAINER-EJECTOR, ELECTRICAL CARD.
31931	RETAINER-EJECTOR,ELECTRICAL CARD	RETAINER-EJECTOR,ELEC CARD	A device having the dual function of providing restraint for, and facilitating the removal of CIRCUIT CARD ASSEMBLY; or PRINTED CIRCUIT BOARD. Excludes HOLDER, ELECTRICAL CARD.
31932	SUPPORT,ELECTRICAL CARD HOLDER	SUPPORT,ELEC CARD HOLDER	An item designed specifically for holding and positioning the HOLDER, ELECTRICAL CARD.
31933	TUBING ASSEMBLY,NONMETALLIC	TUBING ASSY,NONMETALLIC	A length of nonmetallic tubing having a round cross section and fittings on one or both ends. For items without fittings, see TUBING, NONMETALLIC. Excludes HOSE ASSEMBLY (as modified).
31935	CAN,LUBRICANT-LIQUID FUEL,NONMETALLIC		A rigid container intended for storage and transportation of liquid fuels and lubricants. It has a common filling and pouring opening. It does not require a protective interior coating. See also CAN, LUBRICANT-LIQUID FUEL, COLLAPSIBLE.
31936	EGG MIX,FROZEN	EGG MIX,FROZEN	A frozen egg mix, homogenized and salmonella negative, for use in the preparation of scrambled eggs, various types of omelets, and the like.
31937	METHYLBENZETHONIUM CHLORIDE AND CHLOROTHYMOL SOLUTION
31939	PEDESTAL,INFRARED TRANSMITTER,GUIDED MISSILE SYSTEM		A central supporting column designed to provide optional mounting for an infrared transmitter. It is designed for guided missile system training purposes. It includes accessory items such as adapter plate(s), tiedowns, mounting hardware, and the like, for ground or vehicle mounting.
31940	TABLEWARE OUTFIT	TABLEWARE OUTFIT	A chest-packed group of utensils and tableware used in serving and eating of food.
31941	PIPERIDOLATE HYDROCHLORIDE TABLETS,NF
31943	BAG,PARACHUTE CARRYING	BAG,PARACHUTE CARRYING	A carrying container, made of flexible and strong material, specially designed for transporting a complete set of parachutes (back and chest). The body is reinforced and comprises bellows, carrying handles, and closing means, such as slide fasteners or the like. The item has inside pocket(s) for holding documents. Excludes BAG, PARACHUTIST'S EQUIPMENT; and PACK, PERSONNEL PARACHUTE (as modified).
31944	BOTTLE,SAFETY CAP	BOTTLE,SAFETY CAP	A bottle with a child-resistant closure.
31945	GASKETING MATERIAL,CONDUCTIVE		A nonmetallic material manufactured in various cross-sectional shapes, impregnated with electrically conductive particles. It is designed to provide environmental sealing and electromagnetic interference shielding to electrical and electronic equipment. For items shaped from this material, see SHIELDING GASKET, ELECTRONIC. See also WIRE MESH, KNITTED.
31946	TAMPER,PISTON-HAMMER TYPE,INTERNAL COMBUSTION ENGINE DRIVEN		A hand-held tool, internal combustion engine driven, having a power actuated piston for impacting hammerlike blows to an attached tamping pad. It is used for compacting soil. See also TAMPER, VIBRATING TYPE, INTERNAL COMBUSTION ENGINE DRIVEN.
31947	TAMPER,VIBRATING TYPE,INTERNAL COMBUSTION ENGINE DRIVEN		A hand operated portable machine consisting of an internal combustion engine driven vibrating device mounted on a weighted base plate. It is designed for compacting asphalt, granular soils, and the like. See also TAMPER, PISTON-HAMMER TYPE, INTERNAL COMBUSTION ENGINE DRIVEN.
31948	VEST,AMMUNITION CARRYING	VEST,AMMUNITION CARRYING	A vest designed to be worn over outer clothing. It may contain individual pockets for carrying grenades, or it may have other pockets of various design and size for carrying various forms of ammunition, mortar shells, and the like. The garment is sleeveless.
31949	DIFFERENTIATION DISKS,MICROORGANISM		An item impregnated with a standardized quantity of a chemical agent(s) for the differentiation of certain groups of microorganisms (presumptive differentiation). For disks used for sensitivity testing, see SENSITIVITY DISCS, DIAGNOSTIC.
31950	DRESSING MIX,DRY	DRESSING MIX,DRY	A commercially prepared blend of food ingredients requiring the addition of water to produce dressings for use on salads.
31951	FLAVOURING,LEMON	FLAVOURING,LEMON
31952	FLAVOURING,ORANGE	FLAVOURING,ORANGE
31953	PRUNES,CANNED	PRUNES,CANNED	Prunes which are rehydrated in boiling water or steam and canned with or without a packing medium.
31954	HOOK,DURA	HOOK,DURA	A surgical instrument designed for catching, holding, or pulling.
31955	HOOD,CHEMICAL PROTECTIVE	HOOD,CHEMICAL PROTECTIVE	A covering for the head, neck, and shoulders which, when suitably treated, provides protection against the harmful effects of chemical agents. It is designed to be worn over a mask, and with a CLOTHING OUTFIT, CHEMICAL PROTECTIVE. Excludes HOOD, GAS MASK, TOXICOLOGICAL AGENTS PROTECTIVE; and HOOD, CHEMICAL-BIOLOGICAL MASK.
31956	DISPLAY UNIT,FIRING SECTION STATUS		A specially designed unit used to display "firing data" transmitted from the artillery fire direction centre. It consists of alpha-numeric displays, indicators, switches, and associated electronics, including power supplies packaged in appropriate containers. It may be attached to field artillery when the firing unit is operating with a battery fire direction computer.
31957	COSYNTROPIN FOR INJECTION	COSYNTROPIN FOR INJEC
31958	ERYTHROMYCIN CAPSULES	ERYTHROMYCIN CAPSULES
31960	PARTS KIT,SEAL REPLACEMENT,ARTILLERY		A parts kit consisting of gaskets, washers, performed packing, pins, rings and other related items, used for resealing or replacing worn or broken parts on light, medium and heavy artillery guns and howitzers. Excludes REPAIR KIT, FIELD ARTILLERY MAINTENANCE; and INSTALLATION KIT.	Sebuah kit bagian yang terdiri dari gasket, ring, pin,cincin dilakukan pengepakan dan item terkait lainnya, yang digunakan untuk penyegelan atau mengganti bagian yang rusak atau aus ringan, menengah dan artileri senjata berat dan howitzer. Tidak termasuk PERBAIKAN KIT, PEMELIHARAAN Artileri Medan, dan INSTALASI KIT.
31961	SPECTINOMYCIN HYDROCHLORIDE,STERILE,USP
31962	FAIRING,LAUNCHER,GUIDED MISSILE AIRCRAFT		An item specifically designed to be mounted on a LAUNCHER, GUIDED MISSILE, AIRCRAFT. Its primary function is to produce a smooth outline and to reduce drag or head resistance.
31963	TEST BENCH,RADAR SET	TEST BENCH,RADAR SET	A boxlike component of a TEST BENCH SET, RADAR SET; specifically designed for and including facilities for substitution testing of the components of a RADAR SET. It unfolds to provide a working surface and provisions for application and control of electrical operating power to the components under test.
31964	TEST BENCH SET,RADAR SET	TEST BENCH SET,RADAR SET	A fixed number of complete electronic components and/or items, not all having the same basic name, for testing components of a RADAR SET by the substitution method. Components of a RADAR SET are systematically substitued for the test bench component until the defective system component is located. It may include provisions for auxiliary control and monitoring of the complete RADAR SET while under test conditions.
31965	HAMMER,FIRING,CANNON	HAMMER,FIRING,CANNON	A metallic item, a component of the firing mechanism of a cannon, designed to strike a firing pin.	Sebuah item logam ,komponen dari peralatan penembakan meriam, dirancang untuk memukul pin tembak.
31966	HAMMER,FIRING,GUN	HAMMER,FIRING,GUN	A metallic item, a component of the firing mechanism of a gun, designed to strike a firing pin.	Sebuah item logam ,komponen dari peralatan penembakan pistol, dirancang untuk memukul pin tembak.
31967	HAMMER,FIRING,PYROTECHNIC PISTOL		A metallic item, a component of a pyrotechnic pistol, designed to strike a firing pin.	Sebuah item logam, komponen dari piroteknik pistol dirancang untuk memukul pin tembak.
31968	TYRE,SOLID	TYRE,SOLID	A band or hoop made of rubber, chemicals, fabric and steel or other materials. May be solid, cushioned, reinforced or perforated, moulded on a detachable rim or mounted on a wheel. Includes tyres having zero pressure air chamber(s).
31969	AMINOPHYLLINE TABLETS,MODIFIED	AMINOPHYLLINE TABLETS,MODIFIED
31971	ALARM,BIOLOGICAL AGENT,AUTOMATIC		A device which detects the presence of biological agent, sounds an alarm and activates the associated biosampler. Excludes ALARM, CHEMICAL AGENT, AUTOMATIC.
31972	SAMPLER,BIOLOGICAL AGENT	SAMPLER,BIOLOGICAL AGENT	An item designed to continuously sample the atmosphere for biological agent which is collected and stored for subsequent agent identification. It is specifically designed for use with an ALARM, BIOLOGICAL AGENT, AUTOMATIC.
31973	CULTURE MEDIUM,SABOURAUD GLUCOSE AGAR		A substance or preparation used for the cultivation of microorganisms.
31974	DUMMY FUZE,MECHANICAL TIME AND SUPERQUICK		An item specifically designed to develop skill in the techniques of fuze assembly, disassembly, handling, test and similar functions.
31975	LANYARD,INDIVIDUAL EQUIPMENT CARRYING		A cord made of strong material, cut to a definite length, having a loop on one end and a snap hook on the opposite end. It is designed to be worn over the shoulder and is used for carrying items of individual equipment such as a compass, a flashlight, a whistle, and the like. The end with the snap hook is attached to the butt of a pistol.
31980	HUMIDIFIER,PORTABLE	HUMIDIFIER,PORTABLE	An item which converts water into fine cool vapors by mechanical means. It may be used in a "sick room" with or without medication, or any enclosed area for the purpose of increasing its relative humidity. For items converting water into hot vapor (steam) by means of heat, see VAPORIZER, MEDICINAL.
31981	CARRIER,FLASHLIGHT	CARRIER,FLASHLIGHT	An item of leather, webbing, or other suitable material generally used by policemen, guards, or the like. It is designed to hang from the belt and hold a flashlight when not in use.
31982	BAND,SLING SWIVEL,SMALL ARMS		A thin, flat, encircling, preformed strip fitted around the stock and hand guard or fore-end of a shoulder fired weapon. It is designed for the attachment of a SWIVEL, SLING, SMALL ARMS.	(Semua kecuali USA) Sebuah flat tipis yang mengelilingi dibentuk sebelumnya lajur dipasang di sekitar batang dan Menjaga tangan atau kedepan-akhir bahu tembakan senjata. Hal ini dirancang untuk alat pelengkap dari SLING PUTAR SENJATA KECIL.
31983	BAND,STACKING SWIVEL,SMALL ARMS		A thin, flat, encircling, preformed strip fitted around the barrel or handguard and barrel at the muzzle end of a shoulder fired weapon. It is designed for the attachment of a SWIVEL, STACKING, SMALL ARMS.
31984	SWIVEL,SLING,SMALL ARMS	SWIVEL,SLING,SMALL ARMS	An elongated D-shaped hinged device mounted on the underside of the stock and fore-end of a shoulder fired weapon to accommodate a SLING, SMALL ARMS.	Sebuah perangkat berengsel yang D-BENTUK memanjang dipasang di bagian bawah batang dan kedepan-akhir bahu tembakan senjata untuk menampung KAIN GENDONGAN SENJATA KECIL.
31985	SWIVEL,STACKING,SMALL ARMS	SWIVEL,STACKING,SMALL ARMS	An elongated C-shaped hinged device mounted on the underside at the muzzle end to facilitate stacking of shoulder fired weapons.	Sebuah C-berbentuk perangkat berengsel memanjang yang dipasang di bagian bawah di ujung moncong untuk mempermudah susun pada bahu menembakkan senjata.
31986	LIDOCAINE HYDROCHLORIDE INJECTION,MODIFIED
31987	TARGET DESIGNATOR SET,ELECTRO-OPTICAL		A complete set that utilizes electronic and optical techniques for locating a target. The set directs laser, infrared, or other electronically emitted energy on the target so that appropriate detectors can track or home on the reflected energy. See also RANGE FINDER-TARGET DESIGNATOR, LASER; and DETECTOR, LASER, ILLUMINATED TARGET.
31988	VALVE,TEE	VALVE,TEE	A valve with three connections positioned parallel and/or 90 degrees (1.5708 radians) from each other and are not on a run. The flow is controlled by the action of a stem which lifts a disk perpendicularly off the centre axis of its seat.
31989	FIBRINOLYSIN AND DESOXYRIBONUCLEASE,COMBINED (BOVINE),POWDER
31990	ACETYLCHOLINE CHLORIDE OPHTHALMIC SOLUTION
31992	PHENYLBUTAZONE,ALUMINIUM HYDROXIDE GEL,DRIED,AND MAGNESIUM TRISILICATE CAPSULES
31993	SULFINPYRAZONE CAPSULES,USP	SULFINPYRAZONE CAPSULES,USP
31994	HALOPROGIN SOLUTION	HALOPROGIN SOLUTION
31995	DICLOXACILLIN SODIUM FOR ORAL SUSPENSION,USP
31996	SODIUM THIOSULPHATE,ISOPROPYL ALCOHOL,AND SALICYLIC ACID LOTION
31997	SORBITOL,USP	SORBITOL,USP
31998	RACK,STORAGE,WINE	RACK,STORAGE,WINE	A framework designed for the storage of bottles, drums, and the like containing wine or similar beverages in a horizontal position.
31999	SHIPPING AND STORAGE CONTAINER,FROZEN FOOD		A noncollapsible item of various capacities, so designed as to provide shipping and storage facilities for products under refrigeration. It is insulated and has integral provisions for controlling storage temperature. The item includes attachments for handling by hoists or similar equipment and being secured.
32001	CHEST,REPAIR KIT,FROZEN FOOD SHIPPING AND STORAGE CONTAINER		An empty container with a locking device, designed to accomodate and store repair parts and tools used for maintenance of a SHIPPING AND STORAGE CONTAINER, FROZEN FOOD.
32003	CLINDAMYCIN PALMITATE HYDROCHLORIDE FOR ORAL SUSPENSION
32005	(ETHYLENEDINITRILO) TETRAACETIC ACID DISODIUM SALT,ACS
32006	GLUCOSE,MAGNESIUM CHLORIDE,POTASSIUM CHLORIDE,POTASSIUM MONOBASIC, SODIUM BISULFITE, SODIUM LACTATE, AND SODIUM PHOSPHATE, MONOBASIC, SOLUTION
32007	GLUCOSE,POTASSIUM CHLORIDE,POTASSIUM LACTATE,SODIUM BISULFITE,SODIUM CHLORIDE, AND SODIUM PHOSPHATE, MONOBASIC, SOLUTION
32008	FLUPHENAZINE DECANOATE INJECTION	FLUPHENAZINE DECANOATE INJEC
32009	PANCURONIUM BROMIDE INJECTION	PANCURONIUM BROMIDE INJEC
3200A	BROMINE,ANALYTICAL REAGENT	BROMINE,AR
32011	GUN,RECOILLESS AND PROJECTILE,81 MILLIMETRE		A lightweight, smooth bore, shoulder fired, open breech type weapon containing a preassembled propellant charge and projectile. It is designed to be used only once and the propellant charge is activated by an electrical firing mechanism. Excludes LAUNCHER, ROCKET. See also RIFLE, RECOILLESS, (as modified).
32012	GOGGLES,LASER PROTECTIVE	GOGGLES,LASER PROTECTIVE	Goggles designed to protect the eyes against possible harmful effects occasioned by the tactical and industrial use of lasers. They require proper fitting and adjusting to the individuals in order to provide maximum protection. Excludes GOGGLES, SUN; GOGGLES, SUN, WIND AND DUST; GOGGLES, FLYERS; GOGGLES, INDUSTRIAL; and goggles having corrective lenses.
32013	CASE,LASER PROTECTIVE GOGGLES		A case designed to be attached to a belt and used to carry one pair of laser protective goggles. It is usually lined with a soft material to protect the lenses of the goggles from being scratched or otherwise damaged. Excludes CASE, SPECTACLE.
32015	HALOPROGIN CREAM	HALOPROGIN CREAM
32016	PHENYLEPHRINE HYDROCHLORIDE AND PHENIRAMINE MALEATE OPHTHALMIC SOLUTION
32017	METHYL SALICYLATE AND MENTHOL LOTION
32018	PANCRELIPASE,BILE SALTS,CALCIUM CARBONATE,AND CELLULASE CAPSULES
32019	DEHYDROCHOLIC ACID,BILE SALTS,AND PANCREATIN TABLETS
32020	FERROUS SULPHATE AND MOLYBDENUM SESQUIOXIDE TABLETS
32021	HYDROCHLOROTHIAZIDE AND DESERPIDINE TABLETS
32022	ISOPROTERENOL HYDROCHLORIDE INJECTION,MODIFIED
32023	MESORIDAZINE BESYLATE SOLUTION	MESORIDAZINE BESYLATE SOLUTION
32025	NYSTATIN,HYDROCORTISONE,AND IODOCHLORHYDROXYQUIN LOTION
32026	POVIDONE OPHTHALMIC SOLUTION	POVIDONE OPHTHALMIC SOLUTION
32027	POTASSIUM ACETATE SOLUTION	POTASSIUM ACETATE SOLUTION
32029	BENZOYL PEROXIDE LOTION,USP	BENZOYL PEROXIDE LOTION,USP
32030	BENZALKONIUM CHLORIDE AEROSOL	BENZALKONIUM CHLORIDE AEROSOL
32031	CALCIUM CARBONATE AND MAGNESIUM CARBONATE TABLETS
32032	CAPSICUM,CAJUPUT OIL,CAMPHOR,AND TURPENTINE OIL OINTMENT
32033	CHLOROQUINE PHOSPHATE TABLETS,MODIFIED
32034	CYCLOPENTOLATE HYDROCHLORIDE AND PHENYLEPHRINE HYDROCHLORIDE OPHTHALMIC SOLUTION
32035	DEXTROAMPHETAMINE,AMPHETAMINE,AND METHAQUALONE RESIN COMPLEXES CAPSULES
32036	DEXTROAMPHETAMINE AND AMPHETAMINE RESIN COMPLEXES CAPSULES
32039	RACK,ELECTRONIC JUNCTION	RACK,ELECTRONIC JUNCTION	An open frame structure specifically designed to accommodate (but does not include) electronic terminal junctions (TERMINAL BOARD; TERMINAL, FEEDTHRU; and the like). The item may consist of separable or nonseparable channels, mounting blocks and fastening devices. Mounting blocks are designed so the assembly can be mounted on panels or bulkheads. Tightening the fastening devices which secure the channels to the mounting blocks will also secure terminal junctions within the frame assembly. Excludes RACK, ELECTRICAL EQUIPMENT; TERMINAL BOARD; JUNCTION BOX; and HARDWARE KIT, ELECTRONIC EQUIPMENT.
32040	SODIUM CHLORITE,TECHNICAL	SODIUM CHLORITE,TECH
32041	CANISTER,CHEMICAL PROJECTILE		An item consisting of a cylindrical metal container with a rupture disk. It may have a polyethylene liner. It is designed for a chemical fill and is hermetically sealed.
32043	PULLER,RATCHET LEVER,CHAIN TYPE		A mechanical device with a ratchet mechanism and a sprocket over which passes a chain. It is equipped with hooks or other means of attaching, and is operated by a lever. The lever may be provided with a feature to permit conversion to a crank for fast operation.
32044	GAS GANGRENE ANTITOXIN,POLYVALENT
32045	PAD,TRETINOIN SOLUTION IMPREGNATED
32048	INSECTICIDE,RESMETHRIN	INSECTICIDE,RESMETHRIN	An item consisting of chemical compound(s) specifically packaged for use in controlling and/or killing insects.
32049	PARTS KIT,HORN BUTTON SWITCH	KIT,HORN BUTTON SWITCH	A group of parts, not all having the same basic name, used for the repair or replacement of worn or damaged parts of an item. It may also include instruction sheets and material such as sandpaper, cement, gaskets, tape, and the like. For items containing parts and tools see REPAIR KIT (as modified).
32050	CABBAGE AND CARROTS,FRESH	CABBAGE AND CARROTS,FRESH
32059	ELECTRONIC UNIT,LASER RANGING		A group of components in a single unit designed to be used with a CONTROL (2), COMMANDERS SIGHT AND RECEIVER-TRANSMITTER, LASER RANGING. It contains electronic circuitry that serves as a pulse forming network to generate and control voltages for a flash tube (which stimulates a ruby rod in the laser cavity). It also cantains range counters (electronic), range storage, and portions of the built-in test circuitry (performs internal checks to show that the laser, range finder is functioning correctly). In addition, it contains protective circuitry to guard against severe voltage changes.
32060	CYLINDER ASSEMBLY,EQUILIBRATOR	CYLINDER ASSY,EQUILIBRATOR	An item containing a piston and other component parts designed to compensate for the unbalanced weight of a cannon at all angles of elevation by means of compression springs, gas, and/or hydraulic oil.	Item yang berisi piston dan komponen lainnya yang dirancang untuk mengkompensasi berat seimbang meriam di semua sudut elevasi dengan cara pegas kompresi gas dan / atau minyak hidrolik .
32063	MEDICAL EQUIPMENT SET,EMPLOYEES HEALTH SERVICE CLINIC
32064	GUARDS,SWIM FINS	GUARDS,SWIM FINS	A pair of items worn with swim fins and swim suit by deep sea divers. They are designed to fit under the swim fins, over the instep, and in back of the foot above the heel, to prevent the swim fins from slipping off the feet when the air volume in the suit is changed for any reason.
32065	FLUOCINONIDE CREAM,USP	FLUOCINONIDE CREAM,USP
32066	CANDY,VANILLA FUDGE	CANDY,VANILLA FUDGE
32067	TRANSMISSION,CROSS-DRIVE	TRANSMISSION,CROSS-DRIVE	A single item which combines the transmission and steer functions for a tracked vehicle, and which may or may not contain service brakes. See also DIFFERENTIAL, DRIVING AXLE; DIFFERENTIAL, STEERING CONTROL; DIFFERENTIAL AND DRIVE ASSEMBLY, STEERING CONTROL; DIFFERENTIAL GEAR UNIT; TRANSMISSION, HYDRAULIC; and TRANSMISSION, MECHANICAL.
32071	PENICILLIN G POTASSIUM FOR ORAL SUSPENSION
32072	SODIUM CAPRYLATE,SODIUM PROPIONATE,AND ZINC PROPIONATE POWDER
32073	CANNULA,EAR	CANNULA,EAR	A small tube, usually metallic, either straight or curved. It may have finger and thumb grips and/or a hub for attachment of hose or syringe. It is used for surgical insertion into the ear for exploration, drainage, or injection.
32074	BETAINE HYDROCHLORIDE AND PEPSIN CAPSULES
32075	CETYLTRIMETHYLAMMONIUM BROMIDE AND STEARYL DIMETHYL BENZYL AMMONIUM CHLORIDE LOTION
32077	CYCLOMETHYCAINE CREAM	CYCLOMETHYCAINE CREAM
32078	IODINE COMPLEX SOLUTION	IODINE COMPLEX SOLUTION
32079	LECITHIN CAPSULES	LECITHIN CAPSULES
32080	RESORCINOL,SALICYLIC ACID,AND SODIUM THIOSULPHATE LOTION
32082	POTASSIUM AMINOBENZOATE AND POTASSIUM SALICYLATE TABLETS
32083	AMPHOTERICIN B CREAM	AMPHOTERICIN B CREAM
32084	NAFCILLIN SODIUM INJECTION	NAFCILLIN SODIUM INJEC
32085	SULFACETAMIDE SODIUM,HEXACHLOROPHENE,HYDROCORTISONE,AND SULPHUR LOTION
32086	MEDICAL EQUIPMENT SET,CLINIC
32087	MEDICAL EQUIPMENT SET,GENERAL CLINIC
32088	MEDICAL EQUIPMENT SET,VETERINARY CLINIC
32089	RAMMER,ARTILLERY,UNLOADING	RAMMER,ARTILLERY,UNLOADING	A hand operated item designed for attachment to a staff for unloading a single round of ammunition through the muzzle of an artillery weapon. It may also be used as a swabbing unit for cleaning the interior of a CANNON (as modified). Excludes LOADER-RAMMER, POWERED; and RAMMER, ARTILLERY, LOADING.	Dioperasikan dengan satu tangan, item yang dirancang dan dipasangkan gagang untuk bongkar muat satu putaran amunisi melalui moncong senjata artileri. Hal ini juga dapat digunakan sebagai unit penyeka untuk membersihkan interior CANNON (ketika dimodifikasi). Tidak termasuk Excludes LOADER-RAMMER, POWERED; and RAMMER, ARTILLERY, LOADING.
32090	RAMMER,ARTILLERY,LOADING	RAMMER,ARTILLERY,LOADING	A hand operated item designed for attachment to a staff for loading a single round of ammunition into the chamber from the breech end of an artillery weapon. Excludes LOADER-RAMMER, POWERED; and RAMMER, ARTILLERY, UNLOADING.	Dioperasikan dengan satu tangan, item yang dirancang dan dipasangkan gagang untuk bongkar muat satu putaran amunisi melalui moncong senjata artileri. Hal ini juga dapat digunakan sebagai unit penyeka untuk membersihkan interior CANNON (ketika dimodifikasi). Tidak termasuk Excludes LOADER-RAMMER, POWERED; and RAMMER, ARTILLERY, LOADING.
32091	GLUCOSE,MAGNESIUM CHLORIDE,POTASSIUM CHLORIDE,POTASSIUM DIBASIC, SODIUM BISULFITE, SODIUM CHLORIDE, SODIUM LACTATE, AND SODIUM PHOSPHATE, MONOBASIC, SOLUTION
32092	POTASSIUM PHOSPHATE,DIBASIC,ACS
32093	SODIUM PHOSPHATE,MONOBASIC,ACS
32094	INGOT,ALUMINIUM	INGOT,ALUMINIUM	A solidified mass resulting from the pouring of molten metal into an appropriately shaped mould. Must contain a minimum of 98 percent aluminium.
32095	INGOT,ALUMINIUM ALLOY	INGOT,ALUMINIUM ALLOY	A solidified mass resulting from the pouring of molten metal into an appropriately shaped mould. The ingot must contain between 2 percent and 50 percent of a metal other than aluminium.
32096	INGOT,ALUMINIUM-BRONZE	INGOT,ALUMINIUM-BRONZE	A solidified mass resulting from the pouring of molten metal into an appropriately shaped mould. Predominantly copper with between 4 and 11 percent aluminium, may also contain up to 5 percent each of iron and nickel, or 0.5 percent tin.
32097	INGOT,ANTIMONY	INGOT,ANTIMONY	A solidified mass resulting from the pouring of molten metal into an appropriately shaped mould. The ingot must contain a minimum of 99.5 percent antimony.
32098	INGOT,COPPER	INGOT,COPPER	A solidified mass resulting from the pouring of molten metal into an appropriately shaped mould. The ingot must contain a minimum of 98 percent copper.
32099	INGOT,COPPER-BERYLLIUM ALLOY		A solidified mass resulting from the pouring of molten metal into an appropriately shaped mould. The alloy is predominantly copper with usually 2 to 3 percent beryllium.
32100	INGOT,LEAD ALLOY	INGOT,LEAD ALLOY	A solidified mass resulting from the pouring of molten metal into an appropriately shaped mould. The alloy is predominantly lead with between 0.5 and 50 percent of a metal(s) other than lead.
32101	INGOT,LEAD-BRONZE	INGOT,LEAD-BRONZE	A solidified mass resulting from the pouring of molten metal into an appropriately shaped mould. The alloy is predominantly bronze with 1 to 4 percent lead added to improve machinability.
32102	INGOT,MAGNESIUM	INGOT,MAGNESIUM	A solidified mass resulting from the pouring of molten metal into an appropriately shaped mould. The ingot must contain a minimum of 99.8 percent magnesium.
32103	INGOT,MAGNESIUM ALLOY	INGOT,MAGNESIUM ALLOY	A solidified mass resulting from the pouring of molten metal into an appropriately shaped mould. The alloy is predominantly magnesium with between 0.2 and 50 percent of a metal(s) other than magnesium.
32104	INGOT,NICKEL ALLOY	INGOT,NICKEL ALLOY	A solidified mass resulting from the pouring of molten metal into an appropriately shaped mould. The alloy is predominantly nickel with between 0.2 and 50 percent of a metal(s) other than nickel.
32105	INGOT,NICKEL-BRASS	INGOT,NICKEL-BRASS	A solidified mass resulting from the pouring of molten metal into an appropriately shaped mould.
32106	INGOT,NICKEL-BRASS,LEADED	INGOT,NICKEL-BRASS,LEADED	A solidified mass resulting from the pouring of molten metal into an appropriately shaped mould.
32107	INGOT,NICKEL-BRONZE	INGOT,NICKEL-BRONZE	A solidified mass resulting from the pouring of molten metal into an appropriately shaped mould.
32108	INGOT,NICKEL-BRONZE,LEADED	INGOT,NICKEL-BRONZE,LEADED	A solidified mass resulting from the pouring of molten metal into an appropriately shaped mould.
32109	INGOT,RED BRASS,LEADED	INGOT,RED BRASS,LEADED	A solidified mass resulting from the pouring of molten metal into an appropriately shaped mould.
32110	INGOT,SEMI-RED BRASS,LEADED	INGOT,SEMI-RED BRASS,LEADED	A solidified mass resulting from the pouring of molten metal into an appropriately shaped mould.
32111	INGOT,SILICON-BRASS	INGOT,SILICON-BRASS	A solidified mass resulting from the pouring of molten metal into an appropriately shaped mould.
32112	INGOT,SILICON-BRONZE	INGOT,SILICON-BRONZE	A solidified mass resulting from the pouring of molten metal into an appropriately shaped mould.
32113	INGOT,TIN ALLOY	INGOT,TIN ALLOY	A solidified mass resulting from the pouring of molten metal into an appropriately shaped mould. The alloy is predominantly tin with between 0.15 to 50 percent of another metal(s).
32114	INGOT,TIN-BRONZE	INGOT,TIN-BRONZE	A solidified mass resulting from the pouring of molten metal into an appropriately shaped mould.
32115	INGOT,TIN-BRONZE,HIGH-LEADED		A solidified mass resulting from the pouring of molten metal into an appropriately shaped mould.
32116	INGOT,TIN-BRONZE,LEADED	INGOT,TIN-BRONZE,LEADED	A solidified mass resulting from the pouring of molten metal into an appropriately shaped mould.
32117	INGOT,TIN-NICKEL-BRONZE	INGOT,TIN-NICKEL-BRONZE	A solidified mass resulting from the pouring of molten metal into an appropriately shaped mould.
32118	INGOT,YELLOW BRASS	INGOT,YELLOW BRASS	A solidified mass resulting from the pouring of molten metal into an appropriately shaped mould.
32119	INGOT,YELLOW BRASS,HIGH-STRENGTH		A solidified mass resulting from the pouring of molten metal into an appropriately shaped mould.
32120	INGOT,YELLOW BRASS,LEADED	INGOT,YELLOW BRASS,LEADED	A solidified mass resulting from the pouring of molten metal into an appropriately shaped mould.
32121	INGOT,YELLOW BRASS,LEADED,HIGH-STRENGTH		A solidified mass resulting from the pouring of molten metal into an appropriately shaped mould.
32122	INGOT,ZINC ALLOY	INGOT,ZINC ALLOY	A solidified mass resulting from the pouring of molten metal into an appropriately shaped mould. The alloy is predominantly zinc with between 2.84 to 50 percent of another metal(s).
32123	CABINET,LABORATORY	CABINET,LABORATORY	An item normally constructed of wood or metal which may have a chemical resistant top, drawers, and/or shelves suitable for storing acids, reagents, other chemicals, and supplies.
32124	PIPETTE AND HYPODERMIC NEEDLE		An item consisting of a dropping pipette with a Luer tip and attached hypodermic needle. It is designed to extract blood samples for the determination of sedimentation and haematocrit rates.
32125	ROD,THROTTLING,VARIABLE RECOIL		A rotatable, headless, solid metallic cylindrical item having two or more even number of opposed longitudinal tapered grooves on a portion of its length. It may have two or more different diameters along its length. One end is processed with threads, splines, and the like for the attachment of another item for importing the required degree of rotary motion to the rod. It is designed for the specific purpose of varying the recoil length in artillery weapons. Excludes ROD, GROOVED, HEADLESS; and SHAFT (as modified).	Sesuatu yang dapat diputar, Item logam silinder kuat tak berkepala yang memiliki dua atau lebih jumlah alur runcing memanjang pada bagian panjangnya. Ini mungkin memiliki dua atau lebih perbedaan diameter sepanjang panjangnya. Salah satu ujung diproses dengan benang splines dan sejenisnya untuk lampiran dari item lain untuk mengimpor tingkat yang diperlukan gerak putar untuk batang. Hal ini dirancang untuk tujuan tertentu dari berbagai panjang recoil senjata artileri. Tidak termasuk ROD, GROOVED, HEADLESS, and SHAFT (sebagaimana telah diubah).
32126	CARPET	CARPET	A heavy floor covering of many different constructions, tufting, weaving, knitting, needle punching, and flocking; with variations of surface texture, such as level loop pile, cut pile, or flush, level tip shear, multiloop, random shear, sculptured or carved, shag, frieze, or twist, which is generally attached to the floor.
32127	RUG	RUG	A heavy floor covering of many different constructions, tufting, weaving, knitting, needle punching, and flocking; with variations of surface texture, such as level loop pile, cut pile, or flush, level tip shear, multiloop, random shear, sculptured or carved, shag, frieze, or twist, which is generally not attached to the floor.
32128	POWER PLANT,ELECTRIC,TRUCK MOUNTED	POWER PLANT,ELECTRIC,TRUCK	A POWER PLANT, ELECTRIC; mounted on a truck. See also POWER PLANT, ELECTRIC, SEMITRAILER MOUNTED; and POWER PLANT, ELECTRIC, TRAILER MOUNTED.
32129	POTASSIUM HYDROXIDE-LITHIUM HYDROXIDE SOLUTION
32130	HONOR GUARD EQUIPMENT SET	HONOR GUARD EQUIPMENT SET	A collection of items required in the outfitting of personnel participating in honor guard and/or ceremonial duties.
32131	GUIDED MISSILE BATTERY CONTROL CENTRAL,TRUCK MOUNTED		A truck mounted unit containing electronic components and/or items, such as circuits, controls, radar data displays, communication facilities, plotting boards, and the like, specifically designed to provide a guided missile battery commander and/or other operating personnel a centralized facility for exercising tactical command and control functions of specific launching units. It may include firing box(es) and/or firing panel(s). See also GUIDED MISSILE BATTERY CONTROL CENTRAL; and GUIDED MISSILE BATTERY CONTROL CENTRAL, TRAILER MOUNTED.
32132	RADAR SET,SEMITRAILER MOUNTED		A RADAR SET mounted on a semitrailer.
32133	MALTOSE,TECHNICAL	MALTOSE,TECH
32134	TETRAMETHYL-p-PHENYLENE DIAMINE DIHYDROCHLORIDE,ANALYTICAL REAGENT
32135	SODIUM PERRHENATE,REAGENT	SODIUM PERRHENATE,REAG
32136	HERBICIDE,BENEFIN	HERBICIDE,BENEFIN	An item consisting of chemical compound(s) specifically packaged for use in inhibiting growth of and/or killing weeds or unwanted plants.
32137	HERBICIDE,2,4-DICHLOROPHENOXYACETIC ACID,PROPIONIC ACID,AND DICAMBI		An item consisting of chemical compound(s) specifically packaged for use in inhibiting growth of and/or killing weeds or unwanted plants.
32138	HYDROFLUMETHIAZIDE AND RESERPINE TABLETS
32140	FLUROXENE,NF	FLUROXENE,NF
32142	GLUCOSE,MAGNESIUM CHLORIDE,POTASSIUM CHLORIDE,SODIUM ACETATE,SODIUM BISULFITE, SODIUM CHLORIDE, AND SODIUM GLUCONATE SOLUTION
32143	SODIUM CHLORIDE INJECTION,BACTERIOSTATIC,MODIFIED
32144	SODIUM CHLORIDE INJECTION,BACTERIOSTATIC,USP
32146	LEVOTHYROXINE SODIUM FOR INJECTION	LEVOTHYROXINE SODIUM FOR INJEC
32147	SODIUM PROPIONATE AND NAPHAZOLINE HYDROCHLORIDE OPHTHALMIC SOLUTION
32148	SORBITAN SESQUIOLEATE LOTION	SORBITAN SESQUIOLEATE LOTION
32149	PENTOBARBITAL SODIUM SOLUTION	PENTOBARBITAL SODIUM SOLUTION
32150	ANTHRALIN AND ZINC OXIDE PASTE	ANTHRALIN AND ZINC OXIDE PASTE
32151	MINOCYCLINE HYDROCHLORIDE FOR INJECTION
32152	MOULDING,PLASTIC	MOULDING,PLASTIC	A shaped piece of plastic or other composition, having a plane or curved surface, either sunk or projecting, used for ornamental or other application. Excludes items used as structural supports or stress members of a structure.
32153	FLUOROMETHOLONE AND POLYVINYL ALCOHOL OPHTHALMIC SOLUTION
32154	CHEESE FOOD,AMERICAN,PROCESSED		A food product prepared by comminuting and mixing, with the aid of heat, in addition to one or more of the optional cheese ingredient(s), the following optional dairy ingredients: cream, milk, skimmed milk, buttermilk cheese whey, cheese albumin, or skim milk cheese. It shall contain not more than 44 percent moisture, and not less than 23 percent fat. Excludes CHEESE, AMERICAN, PROCESSED.
32155	CARREL,DESK	CARREL,DESK	A three-sided attachment to inclose the front of the desk to provide privacy and add storage space by holding a shelf.
32156	BOTTLE,SUCTION AND PRESSURE APPARATUS
32157	CATHETER AND TROCAR,URINARY BLADDER		A specially designed catheter containing a trocar for indwelling suprapubic drainage of the urinary bladder.
32158	LINER,WOMANS RAINCOAT	LINER,WOMANS RAINCOAT	A removable garment designed to be worn under a woman's raincoat to provide additional warmth. It has means for attaching it to the outer garment.
32159	HYPERALIMENTATION KIT	HYPERALIMENTATION KIT
32160	TEST KIT,CREATINE PHOSPHOKINASE DETERMINATION
32165	CHOLESTEROL CONTROL,ELEVATED	CHOLESTEROL CONTROL,ELEVATED
32167	O F BASAL MEDIUM,DEHYDRATED	O F BASAL MEDIUM,DEHYDRATED
32169	CULTURE MEDIUM,PROSKAUER-BECK		A substance or preparation used for the cultivation of microorganisms.
32170	DIAPHORASE,LYOPHILIZED,REAGENT	DIAPHORASE,LYOPHILIZED,REAG
32171	DUBOS BROTH BASE,DEHYDRATED	DUBOS BROTH BASE,DEHYDRATED
32172	LYSINE DECARBOXYLASE BROTH,DEHYDRATED
32174	MUELLER TELLURITE BASE,DEHYDRATED
32175	MUELLER TELLURITE SERUM FOR CULTURE MEDIUM
32178	TODD HEWITT BROTH,DEHYDRATED	TODD HEWITT BROTH,DEHYDRATED
32180	TROMETHAMINE AND MAGNESIUM SULPHATE SOLUTION
32181	CULTURE MEDIUM,MYCOBACTERIA SELECTION AGAR		A substance or preparation used for the cultivation of microorganisms.
32182	ELBOW,ASBESTOS AND CEMENT	ELBOW,ASBESTOS AND CEMENT	An angular pipe fitting fabricated primarily from a mixture of asbestos and cement. It is used to connect straight, and/or flue pipe of the same material and cross-sectional shape to form an angular turn.
32183	ADENOSINE TRIPHOSPHATE AND GLUTATHIONE,REAGENT
32184	SODIUM CARBONATE AND SODIUM HYDROXIDE,REAGENT
32185	COOLER,HYDRAULIC OIL,AIRCRAFT		A heat transfer device specifically designed to remove heat from hydraulic oil to lower its temperature. Excludes radiators
32186	ALUMINIUM HYDROXIDE GEL,DRIED,MAGNESIUM HYDROXIDE,AND SIMETHICONE TABLETS TABLETS
32187	CREATINE SOLUTION	CREATINE SOLUTION
32189	ASPIRIN,ALUMINIUM HYDROXIDE GEL,DRIED,AND MAGNESIUM HYDROXIDE TABLETS
32190	BREAD,MARBLE	BREAD,MARBLE
32191	THURINGER,CHILLED	THURINGER,CHILLED	A german style of sausage.
32192	THURINGER,FROZEN	THURINGER,FROZEN	A german style of sausage.
32193	BLADE,CIRCULAR SAW,METAL CUTTING	BLADE,CIRCULAR SAW	A circular steel disk cut to a specific diameter and thickness with a plain periphery or a continuous series of milled or ground teeth on the periphery, and an arbor hole of a specific size and shape for mounting on the arbor of a SAW, CIRCULAR BLADE, METAL CUTTING; SAW, CIRCULAR, PORTABLE, PNEUMATIC. It is designed for ferrous and nonferrous metals and it may be used to cut nonmetallic materials. Excludes BLADE, CIRCULAR SAW, WOODCUTTING and CUTTER, MILLING, METAL SLITTING. For abrasive cutting of items, see WHEEL, ABRASIVE.
32194	AMMONIUM CHLORIDE,DIPHENHYDRAMINE HYDROCHLORIDE,AND PSEUDOEPHEDRINE HYDROCHLORIDE SYRUP
32196	SACCHARIN CALCIUM,NF	SACCHARIN CALCIUM,NF
32197	PAD,POVIDONE-IODINE IMPREGNATED
32198	PROMETHAZINE HYDROCHLORIDE,ASPIRIN,CAFFEINE,DIHYDROCODEINE BITARTRATE,AND AND PHENACETIN CAPSULES
32200	ICE MILK MIX	ICE MILK MIX	A ready-to-use, flavoured, liquid mix, to be frozen in a soft-serve type freezer, to produce soft-serve ice milk.
32204	STANNOUS SULPHATE,REAGENT	STANNOUS SULPHATE,REAG
32205	POTASSIUM IODIDE SOLUTION,ALKALINE
32206	HANDLE,ACME THREADED END	HANDLE,ACME THREADED END
32207	HANDLE,AUGER	HANDLE,AUGER
32208	HANDLE,BAKERS PEEL	HANDLE,BAKERS PEEL
32209	HANDLE,BREAST DRILL	HANDLE,BREAST DRILL
32210	HANDLE,BUSH HOOK	HANDLE,BUSH HOOK
32211	HANDLE,CIRCULAR TAPERED END	HANDLE,CIRCULAR TAPERED END
32212	HANDLE,EXTENSION	HANDLE,EXTENSION
32213	HANDLE,FILE	HANDLE,FILE
32214	HANDLE,HAMMER	HANDLE,HAMMER
32215	HANDLE,HAY FORK	HANDLE,HAY FORK
32216	HANDLE,HOE-RAKE	HANDLE,HOE-RAKE
32217	HANDLE,MALLET	HANDLE,MALLET
32218	HANDLE,MANURE FORK	HANDLE,MANURE FORK
32219	HANDLE,POSTHOLE DIGGER	HANDLE,POSTHOLE DIGGER
32220	HANDLE,SAW	HANDLE,SAW
32221	HANDLE,SHOVEL	HANDLE,SHOVEL
32222	HANDLE,SOLDERING IRON	HANDLE,SOLDERING IRON
32223	HANDLE,SPADING FORK	HANDLE,SPADING FORK
32224	HANDLE,TAMPER	HANDLE,TAMPER
32225	HANDLE,TREE TRIMMER	HANDLE,TREE TRIMMER
32226	CABLE ASSEMBLY-CIRCUIT BREAKER,ELECTRICAL
32227	MILK SHAKE MIX	MILK SHAKE MIX	A ready-to-use, flavoured, liquid mix, to be used in a soft-serve type freezer adapted for making milk shakes, or in a ready-to-serve shake-make freezer.
32228	ACETAMINOPHEN SUPPOSITORIES	ACETAMINOPHEN SUPPOSITORIES
32229	CHARCOAL,ACTIVATED,CAPSULES	CHARCOAL,ACTIVATED,CAPSULES
32230	CLORAZEPATE DIPOTASSIUM CAPSULES	CLORAZEPATE DIPOTASSIUM CAPSULES
32232	POLOXALKOL CAPSULES	POLOXALKOL CAPSULES
32234	FERROUS GLUCONATE SYRUP	FERROUS GLUCONATE SYRUP
32235	ATTAPULGITE COMPOUND SUSPENSION	ATTAPULGITE COMPOUND SUSPENSION
32236	COLISTIMETHATE SODIUM,STERILE,USP
32237	BRACE,GUN MOUNT PEDESTAL	BRACE,GUN MOUNT PEDESTAL	A rigid item of various cross-sectional shapes, specifically designed to provide support and/or reinforcement to a gun mount pedestal.	Sebuah item yang kaku berbagai bentuk penampang silang, yang dirancang khusus untuk memberikan dukungan dan / atau penguatan untuk alas pengikat senjata.
32238	MACHINE GUN,6 MILLIMETRE	MACHINE GUN,6 MILLIMETRE	A machine gun that may be equipped with a STOCK EXTENSION, GUN for shoulder firing.	INC 32238 DIBATALKAN PADA 052611 ~Senapan mesin yang dapat dilengkapi dengan STOCK EXTENSION GUN untuk penopang bahu.
32239	SPINDLE,OBTURATOR	SPINDLE,OBTURATOR	A cylindrical metallic item, with a mushroom-shaped head, that may contain a plug(s), a gasket(s), a key, and the like. It is designed as an integral part of an obturator that is inserted into the BREECHBLOCK of a weapon firing separate loading ammunition, and prevents the rearward passage of powder gases into the breech mechanism when the weapon is fired
32240	SPECTACLES,LASER PROTECTIVE	SPECTACLES,LASER PROTECTIVE	Spectacles designed to provide an interim measure of protection against eye damage occasioned by tactical and industrial use of lasers. Must not totally enclose the eyes and the frames must rigidly hold the lenses. Excludes SPECTACLES, INDUSTRIAL and spectacles having corrective lenses.
32241	GUIDE WIRE,CARDIOVASCULAR CATHETER		A multilayered device coiled about a core, and used for accurately positioning percutaneous cardiovascular catheters in order to facilitate angiography or other techniques. It may have a curved tip and an introducer to straighten tip when passing through needle or cannula.
32243	SUPPORT,STRUCTURAL COMPONENT,AIRCRAFT		A device of various shapes to be attached to the structure of an aircraft. It is designed to mount and/or support a component, or a group of components in a proper position and bear the stress imposed by the components being supported. It may also have mounting provisions, such as slots, holes, and/or attachments to facilitate installation. Excludes items which are primarily designed for dampening shock and/or vibration. Excludes BRACKET, ANGLE; BRACKET, DOUBLE ANGLE; and BRACKET, SHELF.
32244	BOX,SAMPLE,LABORATORY	BOX,SAMPLE,LAB	A compartmented rectangular or round box with a cover, for laboratory use in the distribution or storage of samples.
32245	PHENOL AND SODIUM PHENOLATE LOZENGES
32246	BLOOD GROUPING SERUM,ANTI-A,USP
32247	BLOOD GROUPING SERUM,ANTI-B,USP
32249	PROJECTILE,64 MILLIMETRE	PROJECTILE,64 MILLIMETRE
32250	TUBERCULIN,USP	TUBERCULIN,USP
32251	SEAL,ANTIPILFERAGE	SEAL,ANTIPILFERAGE	A closure device that serves as a check against tampering or unauthorized opening. The seal must be severed or mutilated before entry is possible.
32252	BENZOCAINE OINTMENT,NF	BENZOCAINE OINTMENT,NF
32254	COMMUNICATION SET,DIGITAL DATA,GUIDED MISSILE SYSTEM,TRUCK MOUNTED		A truck mounted unit containing electromechanical equipment specifically designed to send and receive missile battery assignments and status reports in digital form. It may include voice communication facilities. See also COMMUNICATION SET, DIGITAL DATA, GUIDED MISSILE SYSTEM.
32255	ACETAMINOPHEN AND PHENYLTOLOXAMINE CITRATE TABLETS
32256	PROMETHAZINE HYDROCHLORIDE,ASPIRIN,CAFFEINE,AND PHENACETIN CAPSULES
32257	COMMUNICATION RELAY GROUP,GUIDED MISSILE SYSTEM,TRUCK MOUNTED		A collection of items designed to interface a GUIDED MISSILE BATTERY CONTROL CENTRAL and COMMUNICATION SET, DIGITAL DATA, GUIDED MISSILE SYSTEM in the transmission of digital data, secure voice communications, and electronic countermeasures. Includes environmental control and power generation equipment. Excludes COMMUNICATION SET, DIGITAL DATA, GUIDED MISSILE SYSTEM.
32258	PROBE,NERVE LOCATOR-STIMULATOR		A handheld instrument used in general surgical and microsurgical procedures as a nerve locator and stimulator. It may be battery or electrically operated.
32260	CASE,MAP	CASE,MAP	An item of flexible or nonflexible material used to transport and protect maps. It usually has a device to hold the item in a closed position.
32261	ISOETHARINE HYDROCHLORIDE AND PHENYLEPHRINE HYDROCHLORIDE SOLUTION
32262	ISOETHARINE MESYLATE AND PHENYLEPHRINE HYDROCHLORIDE AEROSOL
32263	1,2-DICHLOROETHANE,REAGENT	1,2-DICHLOROETHANE,REAG
32264	1,2-DICHLOROETHANE,TECHNICAL	1,2-DICHLOROETHANE,TECH
32265	CARTRIDGE,SUBCALIBRE,22 MILLIMETRE,PRACTICE		An explosive device consisting of a projectile and a cartridge case containing a small quantity of propellant and a means of activation. It is designed to be inserted into a full bore 81 millimeter, 120 millimeter, 4.2 inches sabot and permit firing to simulate functioning of a tactical item.
32266	CARTRIDGE,SUBCALIBRE,25 MILLIMETRE,PRACTICE		An explosive device consisting of a projectile and a cartridge case containing a small quantity of propellant and a means of activation. It is designed to be inserted into a full bore 81 millimeter sabot and permit firing to simulate functioning of a tactical item.
32267	SABOT,81 MILLIMETRE,PRACTICE		A lightweight carrier in which a subcaliber cartridge is inserted to permit firing from the weapon. It is designed to impact on the ground within a predetermined distance from the weapon and is recovered and reused for training purposes only.
32268	CINNAMON NUT ROLL,CANNED	CINNAMON NUT ROLL,CANNED
32270	PARTS KIT,OXYGEN ANALYZER	KIT,OXYGEN ANALYZER	A kit consisting of replacement rubber seals, gaskets, diaphragms, fluids, or other small parts used to revitalize or overhaul an oxygen analyzer of specific type.
32271	GAUGE,DISK,MASTER SETTING	GAUGE,DISK,MASTER SETTING	A gauge disk used for setting snap gauges, hole gauges, comparators, and other type gauges to required nominal inside dimensions.
32272	GAUGE,RING,MASTER SETTING	GAUGE,RING,MASTER SETTING	A gauge ring used for setting snap gauges, hole gauges, comparators, and other type gauges to required nominal outside dimensions.
32273	NAFCILLIN SODIUM FOR INJECTION,USP	NAFCILLIN SODIUM FOR INJEC,USP
32275	PARTITION,FREE STANDING	PARTITION,FREE STANDING	An item of furniture which offers sight barriers and a limited degree of sound dampening. It is not designed to be permanently installed. It may have a flat base; removable feet; or casters. It may be able to connect with similar modular units to form banks. It may also have facilities for attaching related items, such as shelving. For items designed for rigid attachment to structures such as walls or floors see PARTITION, MOUNTED. Excludes SCREEN, BEDSIDE and SCREEN, FOLDING.
32276	OVERSHOES,ELECTRICAL HAZARDS PROTECTIVE		A moulded, close-fitting item that conforms to the shape and size of the conventional item of footwear over which it is to be worn. Designed to provide insulation and protect the wearer from the hazards of contact with electrical currents.
32277	CABLE,FIBRE OPTIC	CABLE,FIBRE OPTIC	One or more individually jacketed FIBER, OPTIC contained in a common covering or two or more FIBER, OPTIC moulded together but separated from each other. It may also contain one or more insulated electrical conductors. It is intended for use in data transmission and communication, control, and indicating circuits. It refers to bulk quantities only. For items of definite length with polished ends, cleaved ends and/or the ends terminated with a fitting, see CABLE ASSEMBLY, FIBER OPTIC.
32278	CABLE ASSEMBLY,FIBRE OPTIC	CABLE ASSY,FIBRE OPT	A definite continuous length of CABLE, FIBRE OPTIC having both ends cleaved, optically ground and polished and/or terminated in fittings which provide for connection to other items. Excludes items having branches or forks. Excludes CABLE ASSEMBLY, SINGLE BUNDLE, FIBRE OPTIC. See also WIRING HARNESS, FIBRE OPTIC.
32282	POLYMYXIN B SULPHATE AND HYDROCORTISONE SUSPENSION
32285	TEST KIT,PROTHROMBIN TIME	TEST KIT,PROTHROMBIN TIME	A collection of various reagents for performing the one-stage prothrombin time test. It may include other items, such as test tubes and syringe- needle units.
32287	TRAINER,HANDLING,GUIDED MISSILE LAUNCHER		A trainer consisting of a shoulder-fired guided missile launcher designed to provide familiarization in field handling. It has the appearance and feel of its tactical counterpart and may include a weight simulator. It has no operational capabilities. Excludes LAUNCHER TUBULAR, GUIDED MISSILE TRAINING; TRAINER, CONDUCT OF FIRE; and TRAINER, LAUNCH EFFECTS, GUIDED MISSILE.
32288	PEPTONE SOY BROTH AND SODIUM POLYANETHOLESULPHONATE
32289	COOLER-HEATER,WATER	COOLER-HEATER,WATER	An apparatus designed to deliver hot and/or cooled drinking water. It normally includes a spout for direct drinking and may include facilities enabling one to drink from a glass or cup.
32290	SAFETY,PYROTECHNIC PISTOL	SAFETY,PYROTECHNIC PISTOL	An item designed to lock the firing mechanism of a pyrotechnic pistol.
32291	CANNON,105 MILLIMETRE RECOILLESS RIFLE		An assembly consisting of a tube with or without muzzle appendages, and a breech mechanism with an integral or separate firing mechanism.
32292	STRAP ASSEMBLY,TIEDOWN,ROCKET	STRAP ASSY,TIEDOWN,ROCKET	An assembly consisting of one or more lined preformed metallic band(s), turnbuckle(s), hook(s), and the like. It is used to tiedown and secure a rocket to its launcher during periods of transportation and when the rocket is not in a firing condition. Excludes STRAP, RETAINING.	Sebuah rakitan terdiri dari satu atau lebih berjajar preformed pita metalik (s) turnbuckle (s) hook (s) dan sejenisnya. Hal ini digunakan untuk mengikat dan mengamankan roket untuk peluncur selama periode pemindahan dan ketika roket tidak dalam kondisi membak. Tidak termasuk STRAP, RETAINING.
32294	VEST,GROUND CREWMANS	VEST,GROUND CREWMANS	A vest made in a variety of colors worn by personnel working as members of ground crews and indicates by its color, the specific duties performed by the wearer. The garment is sleeveless.
32295	VEST,WOMANS	VEST,WOMANS	An item designed to be worn by females past the age of physical maturity. It is usually worn with a suit or matching ensemble and is sleeveless.
32296	CLINDAMYCIN PALMITATE HYDROCHLORIDE FOR ORAL SOLUTION,NF
32299	CULTURE MEDIUM,BRUCELLA BROTH		A substance or preparation used for the cultivation of microorganisms.
32300	IOCETAMIC ACID TABLETS	IOCETAMIC ACID TABLETS
32306	HANDLING UNIT,ELECTRONIC EQUIPMENT		A handling unit, specifically designed for use in loading, unloading, mounting, removing, and/or assembling electronic equipment.
32308	CHALUPA SHELLS	CHALUPA SHELLS
32309	VEGETABLE FAT,HYDROGENATED	VEGETABLE FAT,HYDROGENATED	A vegetable oil or mixture of vegetable oils which have been refined, blended, hydrogenated, and deodorized. Emulsifying agents and/or fortifying agents may be added. It is used in the manufacture of filled or imitation diary products, and does not require refrigeration. Excludes SHORTENING COMPOUND
32310	INDICATOR,HORIZONTAL SITUATION		A panel mounted aircraft instrument which provides, on a single display, navigational information, such as the magnetic heading, heading selection, course selection, course deviation, bearing, and distance of a selected navigational facility. Knob(s) are located on the face for inputing selected course and/or heading data.
32311	PENICILLIN PROCAINE FOR AQUEOUS INJECTION
32312	DOG,ANIMAL	DOG,ANIMAL
32318	INSULATING COMPOUND KIT,ELECTRICAL		A collection of two or more separate chemical materials which, when mixed, forms an electrical insulating composition prior to usage, or when applied. It is usually composed of liquid, paste, crystal, or solid forms with curing agents, or the like. For pre-mixed electrical insulating items, see INSULATING COMPOUND, ELECTRICAL. For items not specifically compounded for electrical insulating, see SEALING COMPOUND. Excludes INSULATING OIL, ELECTRICAL and INSULATING VARNISH, ELECTRICAL.
32322	ADAPTER,ARTILLERY TRAINER	ADAPTER,ARTILLERY TRAINER	An adapter used for concentrically mounting a TRAINER, FIELD ARTILLERY inside the cannon tube, at the breech-end of an artillery weapon.
32323	ENGAGEMENT CONTROL STATION,GUIDED MISSILE,TRUCK MOUNTED		A truck mounted unit containing a collection of items designed to provide control of target engagements in a designated intercept area. Includes facilities for radar control and displays, missile status, launch commands, missile flight commands and the like. May include test and communication facilities. See also ENGAGEMENT CONTROL STATION, GUIDED MISSILE. Excludes GUIDED MISSILE BATTERY CONTROL CENTRAL; INFORMATION AND COORDINATION CENTRAL, GUIDED MISSILE SYSTEM; and LAUNCHING CONTROL GROUP, GUIDED MISSILE.
32324	COVER,WOMANS HANDBAG	COVER,WOMANS HANDBAG	An item designed to fit over a woman's handbag, usually used to change the color for seasonal wear or for special duty use. It has a flap or other means to provide access to the handbag when in use.
32325	MANICOTTI,FROZEN	MANICOTTI,FROZEN
32326	RAVIOLI,FROZEN	RAVIOLI,FROZEN
32327	BEEFSTEAK WITH GRAVY,CANNED	BEEFSTEAK WITH GRAVY,CANNED
32328	LAUNCHER,PROJECTILE,64 MILLIMETRE		A device designed for attachment to the muzzle end of a RIFLE (1), (as modified) to hold a projectile in a position for firing.	Sebuah perangkat yang dirancang untuk dipasang pada ujung moncong senapan a (1) (sebagaimana telah diubah) untuk menahan proyektil dalam posisi untuk menembak.
32329	DRY TRANSFER SHEET	DRY TRANSFER SHEET	An item of clear flexible material, such as plastic, glassine, or the like, with transferable ink designs, such as letter of the alphabet, punctuation marks, numbers, symbols, indicia, emblems, patterns, and the like. The item is treated to facilitate release of the designs from the transfer sheet and the designs are treated with adhesive to insure adherence to a surface receiving the designs. It is furnished with a backing sheet, treated so that it can be used as a re-burnishing sheet and prevent accidental transfer of letters. It is used by designers, architects, map and chart makers, draftsmen and art professionals, and students, as a graphic aid. See also SCREEN, COLOUR OVERLAY and SCREEN, LINE CUT. Excludes SCREEN, HALFTONE; PLASTIC SHEET; and PLASTIC STRIP.
32330	TEST SET,FIRE CONTROL SUBSYSTEM		A test set primarily designed for use in making examinations of a fire control subsystem. Excludes TEST SET, FIRE CONTROL SYSTEM.
32332	CASE,PERSONNEL IDENTIFICATION BAND KIT		A portable case specifically designed for storing and transporting components of a PERSONNEL IDENTIFICATION BAND KIT.
32333	HANDLE,MANUAL CONTROL	HANDLE,CTRL	A RIGID ITEM WITH A PLAIN OR SERRATED GRIPPING SURFACE, DESIGNED TO BE GRASPED WITH THE HAND(S) FOR THE PURPOSE OF MANUALLY TRANSMITTING ROTARY OR LINEAR MOTIONS TO OTHER DEVICES, AND/OR HOLDING AND GUIDING AN ITEM IN A DESIRED POSITION DURING OPERATION. IT MAY BE FIXED OR ROTATING AND FURNISHED WITH MOUNTING ATTACHMENTS, SUCH AS PIN, STUD, BOLT, OR THE LIKE. IT MAY ALSO BE ADJUSTED TO A HAND CRANK ARM, A HANDWHEEL, OR THE LIKE. EXCLUDES KNOB; CRANK, HAND; AND LEVER, MANUAL CONTROL. SEE ALSO HANDLE (AS MODIFIED). DO NOT USE IF A MORE SPECIFIC NAME APPLIES.	Item kaku dengan polos atau bergerigi mencengkeram permukaan dirancang untuk digenggam dengan tangan (s) untuk tujuan transmisi manual gerakan berputar atau linier ke perangkat lain dan / atau memegang dan membimbing item dalam posisi yang diinginkan selama operasi. Ini mungkin tetap atau berputar dan dilengkapi dengan pemasangan lampiran seperti pin pejantan baut atau sejenisnya. Hal ini juga dapat disesuaikan dengan engkol tangan lengan a handwheel atau sejenisnya. Tidak termasuk KNOB; CRANK, HAND; and LEVER, MANUAL CONTROL. See also HANDLE (as modified). Lihat juga MENANGANI (sebagaimana telah diubah). Jangan gunakan jika nama yang lebih spesifik berlaku.
32335	WOOD,LIGNUM-VITAE	WOOD,LIGNUM-VITAE	A log or block used as a bearing surface where natural lubrication is required, such as shaft bearings, dead eyes, and lizards.
32336	CATHETER,UMBILICAL	CATHETER,UMBILICAL	A soft thermosensitive item with an open tip and connector or funnel end, primarily designed for insertion into the umbilical artery or vein.
32338	IMIPRAMINE PAMOATE CAPSULES	IMIPRAMINE PAMOATE CAPSULES
32339	ISOMETHEPTENE MUCATE,ACETAMINOPHEN,AND DICHLORALPHENAZONE CAPSULES
32341	CHARGE,PROPELLING,CLEARING,5 INCH 38 AND 54 CALIBRE
32342	CHARGE,PROPELLING,CLEARING,3 INCH 50 CALIBRE
32343	CHARGE,PROPELLING,CLEARING,5 INCH 25 CALIBRE
32344	CHARGE,PROPELLING,CLEARING,5 INCH 38 CALIBRE
32345	CHARGE,PROPELLING,CLEARING,5 INCH 54 CALIBRE
32346	CHARGE,PROPELLING,CLEARING,6 INCH 47 CALIBRE
32347	CHARGE,PROPELLING,CLEARING,8 INCH 55 CALIBRE
32348	PREDNISOLONE ACETATE OPHTHALMIC SUSPENSION
32351	DUCT ASSEMBLY,AIR CONDITIONING-HEATING AIRCRAFT		A hollow body used to transport air (hot or cold) to various locations of the aircraft. It will include flange(s), brackets, etc., for mounting purpose. Excludes DUCT, AIR CONDITIONING-HEATING and TUBE ASSEMBLY, METAL.
32352	ALUMINIUM HYDROXIDE WAFERS	ALUMINIUM HYDROXIDE WAFERS
32353	ALUMINIUM CHLORIDE SOLUTION	ALUMINIUM CHLORIDE SOLUTION
32355	COLLAGENASE OINTMENT	COLLAGENASE OINTMENT
32356	FERROCHOLINATE SYRUP	FERROCHOLINATE SYRUP
32357	TEST SET,GUIDED MISSILE LAUNCHER ALIGNMENT-CIRCUIT AMPLITUDE		A collection of items such as a boresight telescope and target, evaluator missile and power cable(s), designed to facilitate examinations of a guided missile launcher(s) to determine correct launcher alignment, remote control signal amplitudes and deviations, shear pin position and the like. For items designed for launcher alignment only, see ALIGNMENT SET, LAUNCHER; for items designed to examine launcher electrical circuits only, see TEST SET (1), ELECTRICAL CIRCUIT, GUIDED MISSILE LAUNCHER; for items which do not require alignment capabilities, see TEST SET (1), GUIDED MISSILE LAUNCHER.
32358	BRACE,LEG	BRACE,LEG	An orthopaedic appliance consisting of the necessary components designed to hold the leg from the ankle up to the knee cap in a rigid position after serious injury or for surgical procedures. The basic materials may be metallic and/or high density polyethylene. Excludes SUPPORT, LEG CALF.
32359	WHEELCHAIR,NONFOLDING	WHEELCHAIR,NONFOLDING
32360	PUMP,FUEL,JET ENGINE	PUMP,FUEL,JET ENGINE	A device specifically designed to deliver fuel to a jet engine. The device may be of single/multistage and positive/nonpositive displacement design. It mounts on a jet engine accessory drive case or on the fuel control and is driven by the engine. Excludes all pumps not specifically designed to be used on a jet engine.
32362	ARRESTER,SPARK,EXHAUST	ARRESTER,SPARK	A device designed to prevent the escape of sparks from the exhaust system of reciprocating internal combustion engines. It functions by trapping glowing carbon particles from exhaust gases in a receptacle that can be serviced.
32363	SECOBARBITAL SODIUM AND AMOBARBITAL SODIUM CAPSULES
32364	CATCH,MAGNETIC	CATCH,MAGNETIC	A permanently magnetized hardware device designed to temporarily hold immovable, a swinging cabinet door or similar mechanism. Excludes CATCH, FRICTION; HOLDER, DOOR; and LATCH (as modified).
32365	MINEFIELD MARKER DISPERSING SUBSYSTEM,AIRCRAFT		An item consisting of two or more dispensers, one dispenser control panel, explosive ejection cartridges, and minefield markers. It is designed to be mounted on an aircraft with the capability for aerial emplacement of minefield markers. An explosive cartridge(s) is used to eject the minefield markers from the dispenser.
32366	COLESLAW DRESSING	COLESLAW DRESSING
32367	HASH,ROAST BEEF,CANNED	HASH,ROAST BEEF,CANNED
32368	MEAT SPREAD,CANNED	MEAT SPREAD,CANNED
32369	CHEESE SPREAD	CHEESE SPREAD
32370	CHICKEN AND DUMPLINGS,CANNED
32371	LIGHT EMITTING DIODE	LED	A two electrode, solid state, opto-electronic device that emits visible or infrared radiant energy when electrically energised. May or may not include mounting hardware and/or heatsink. Excludes LAMP, CARTRIDGE; and LIGHT, INDICATOR. For solid state devices which are responsive to infrared or radiant energy, see SEMICONDUCTOR DEVICE, PHOTO.	Dua elektroda, solid state, perangkat optoelektronik yang memancarkan cahaya atau energi radiasi inframerah saat listrik aktif. Bisa termasuk/tidak termasuk mounting hardware dan/atau heatsink-nya. Kecuali LAMP, CARTRIDGE, dan LIGHT, INDICATOR. Untuk perangkat solid state yang responsif terhadap inframerah atau energi radiasi, lihat SEMICONDUCTOR DEVICE, PHOTO.
32372	METHENAMINE MANDELATE FOR SOLUTION
32373	BETAMETHASONE VALERATE LOTION,NF	BETAMETHASONE VALERATE LOTION,NF
32374	DYPHYLLINE AND GUAIFENESIN CAPSULES
32375	POTASSIUM PERCHLORATE CAPSULES	POTASSIUM PERCHLORATE CAPSULES
32376	ANAESTHESIA SET,EPIDURAL	ANAESTHESIA SET,EPIDURAL
32377	INDICATOR,RADAR TARGET	INDICATOR,RADAR TARGET	An indicator that is designed to provide visual presentation of radar range and position data for the detecting and tracking of airborne target(s).
32378	SULPHUR AND POLYOXYETHYLENE LAURYL ETHER OINTMENT
32380	SODIUM PHOSPHATE,DRIED,AND MONOBASIC POTASSIUM PHOSPHATE TABLETS
32381	1,2-DIMETHOXYETHANE,REAGENT	1,2-DIMETHOXYETHANE,REAG
32382	METHANOL,ANALYTICAL REAGENT	METHANOL,AR
32384	TEST KIT,TRIGLYCERIDES DETERMINATION
32388	EXTENSION,TAP AND REAMER	EXTENSION,TAP AND REAMER	An attachment for extending the drive length of taps and reamers. The items permit the connection of ends that are designed for direct mating to each other.
32389	MANIKIN,RADIOGRAPHY TRAINING		A model of the human body designed for the purpose of teaching the proper radiographic (X-ray) techniques. May or may not include a variety of internal or external organs, arteries, a circulatory system, and can be disassembled for simultaneous use of its various segments.
32390	SYRINGE,HYPODERMIC	SYRINGE,HYPODERMIC	A device consisting of a barrel, a piston or plunger, and has provisions for attaching a needle for use in administering hypodermic injections. The item may be glass, glass and metal, plastic, or plastic and metal. It may be designed for single injection (disposable), or multiple use. It does not include a needle. Excludes SYRINGE, CARTRIDGE, and SYRINGE AND NEEDLE, HYPODERMIC.
32391	SYRINGE,IRRIGATING	SYRINGE,IRRIGATING	A device having provisions for holding an amount of liquid and for delivering the liquid for irrigating body cavities and canals. It may also be designed for removing fluids from a cavity by suction. It may consist of a bulb and nozzle, a barrel and plunger, or a barrel and bulb, and may be complete with tip or adapter. Excludes SYRINGE, FOUNTAIN; and SYRINGE, IRRIGATING, DENTAL.
32392	SYRINGE AND NEEDLE,HYPODERMIC		A device consisting of a barrel, a piston or plunger, and is complete with needle. The item is designed for single injection (disposable). Excludes SYRINGE, HYPODERMIC.
32393	ACETIC ACID,GLACIAL,BENZETHONIUM CHLORIDE,PROPYLENE GLYCOL,PROPYLENE GLYCOL GLYCOL DIACETATE, AND SODIUM ACETATE SOLUTION
32394	ACETIC ACID,GLACIAL,BENZETHONIUM CHLORIDE,HYDROCORTISONE,PROPYLENE GLYCOL, PROPYLENE GLYCOL DIACETATE, AND SODIUM ACETATE SOLUTION
32395	STERILIZER SOLUTION,SURGICAL INSTRUMENT		A volatile liquid used in a vapor pressure type sterilizer to sterilize surgical, dental, and veterinary instruments.
32396	TEST KIT,BLOOD UREA NITROGEN DETERMINATION
32397	TEST KIT,HAEMOGLOBIN DETERMINATION
32398	TEST KIT,TOTAL PROTEIN DETERMINATION
32399	TEST KIT,STREPTOCOCCAL EXOENZYMES ANTIBODY DETERMINATION
32400	FERTILIZER	FERTILIZER	Material(s) used in supplying plant food either directly or by chemical reaction with the soil. The item generally contains binders and fillers. If the item contains no binders and fillers, and is a straight, single chemical, see chemical name.
32401	CEMENT,ZINC POLYCARBOXYLATE,DENTAL		An item used in dentistry as a luting agent for the final cementation of dental crowns, inlays, bridges, space maintainers, and orthodontic bands.
32403	BATTERY WATER	BATTERY WATER	A clear, colourless water of not more than 100 parts per million total solids for use in lead acid type storage batteries. For more pure water (less solids), see DISTILLED WATER (as modified).
32404	STIFFENER SET,INSERT,FRAGMENTATION PROTECTIVE BODY ARMOUR		An assortment of stiffeners designed to provide support to the ballistic filler insert. They may be die cut or moulded to size and shape.
32406	BED,NONADJUSTABLE	BED,NONADJUSTABLE	A bedstead having a one-piece bedspring or a bedspring which folds for storage only. It may have folding legs and/or folding frame. It does not include a mattress. Excludes include BED, ADJUSTABLE; BED, FRACTURE; and BED, ORTHOPAEDIC.
32407	SULFACETAMIDE,SULFABENZAMIDE,AND SULFATHIAZOLE TABLETS
32408	TEST KIT,PAPANICOLAOU	TEST KIT,PAPANICOLAOU	A collection of items with or without stain for detecting the presence of cervical cancer.
32410	POTASSIUM CHLORIDE FOR INJECTION	POTASSIUM CHLORIDE FOR INJEC
32411	LAMB,RIBLETS,FROZEN	LAMB,RIBLETS,FROZEN
32412	FASTENER TAPE,HOOK AND PILE	FASTENER TAPE,HOOK AND PILE	A fastener device consisting of two tapes; a hook tape having raised loops cut near their outer ends to form free hooks which engage the uncut loops of a pile tape. When pressed together these two tapes cling to each other until disengaged by a "peeling" motion.
32413	FLAVOURING,CHOCOLATE	FLAVOURING,CHOCOLATE
32414	EMULSIFIER-STABILIZER,ICE CREAM
32415	CUSHION,SEAT,AIRCRAFT	CUSHION,SEAT,AIRCRAFT	A moulded foam rubber, one-piece, fabric-covered seating accommodation designed to upholster the bottom frame of an aircraft seat. It may include slide or snap-type fasteners for installation, seat cover removal, closure of inspection data pocket, and the like. Excludes CUSHION ASSEMBLY, SEAT AND BACK, AIRCRAFT; CUSHION, SEAT, PARACHUTE HARNESS; CUSHION, SEAT, AIRCRAFT SURVIVAL; and CUSHION, SEAT-SURVIVAL KIT, AIRCRAFT.
32416	CUSHION,SEAT BACK,AIRCRAFT	CUSHION,SEAT BACK,AIRCRAFT	A moulded foam rubber, one-piece, fabric-covered seating accommodation designed to upholster the back frame of an aircraft seat. It may include slide or snap-type fasteners for installation, seat cover removal, closure of inspection data pocket, and the like. Excludes CUSHION ASSEMBLY, SEAT AND BACK, AIRCRAFT; CUSHION, SEAT, AIRCRAFT; CUSHION, SEAT-SURVIVAL KIT, AIRCRAFT; and CUSHION, SEAT, AIRCRAFT SURVIVAL.
32417	CUSHION,SEAT,AIRCRAFT SURVIVAL		A cored foam rubber, moulded, one-piece fabric-covered seating accommodat- ion designed as a component of SURVIVAL KIT, OXYGEN, AIRCRAFT SEAT. The item includes slide fasteners and may include snap-type fasteners for seat cover removal, closure of inspection data pocket, attachment of the cushion to the survival container lid, and the like.
32418	CUSHION,SEAT-SURVIVAL KIT,AIRCRAFT		A one-piece, fabric-covered, machine tufted seating accommodation designed to serve the dual purpose function of a CUSHION, SEAT, AIRCRAFT SURVIVAL; and a container for a vacuum packaged CLOTHING OUTFIT, EXTREME COLD WEATHER SURVIVAL. The item includes a slide fastener for seat cover removal and provisions for attachment of the cushion to the person. It is a component of a SURVIVAL KIT, OXYGEN, AIRCRAFT SEAT.
32419	CUSHION ASSEMBLY,SEAT AND BACK,AIRCRAFT		A moulded foam rubber, fabric-covered, seat cushion and back cushion fabricated as a one-piece assembly. It is designed to upholster the seat and back frame of an aircraft seat. It may include slide or snap-type fasteners for installation, seat cover removal, closure of inspection data pocket, and the like. Excludes CUSHION, SEAT, AIRCRAFT; CUSHION, SEAT, AIRCRAFT SURVIVAL; CUSHION, SEAT, PARACHUTE HARNESS; CUSHION, SEAT BACK, AIRCRAFT; CUSHION SET, SEAT AND BACK, AIRCRAFT; and CUSHION, SEAT-SURVIVAL KIT, AIRCRAFT.
32420	CUSHION SET,SEAT AND BACK,AIRCRAFT		A set of moulded foam rubber, fabric-covered, seat cushions designed to upholster the back and bottom frame of an aircraft seat assembly. It may include slide or snap-type fasteners for installation, seat cover removal, closure of inspection data pocket, and the like. Excludes CUSHION ASSEMBLY, SEAT AND BACK, AIRCRAFT; CUSHION, SEAT BACK, AIRCRAFT; and CUSHION, SEAT- SURVIVAL KIT, AIRCRAFT.
32424	IRON,TECHNICAL	IRON,TECH
32425	ACETAMINOPHEN AND SALICYLAMIDE CAPSULES
32426	ACETAMINOPHEN,CODEINE PHOSPHATE,AND SALICYLAMIDE CAPSULES
32427	ELECTRODE,ELECTROCARDIOGRAPH	ELECTRODE,CARDIOGRAPH	An electrode for attaching to patient in electrocardiograph procedures. It may be pregelled with pressure sensitive face or bulb. Also known as an EKG or ECG electrode. It may be with or without wire.
32428	ELECTRODE SET,ELECTROCARDIOGRAPH		A package of several electrodes for attaching to patient in electrocardiograph procedures. They may be pregelled with pressure sensitive faces or have bulbs attached. Also known as EKG or ECG electrodes. They may be with or without wires or other accessories.
32429	ALUMINIUM HYDROXIDE GEL,ATROPINE SULPHATE,HYOSCYAMINE SULPHATE,MAGNESIUM HYDROXIDE, PHENOBARBITAL SODIUM, AND SCOPOLAMINE HYDROBROMIDE SUSPENSION
32430	CYANOCOBALAMIN AND THIAMINE HYDROCHLORIDE TABLETS
32431	TUBE AND SYRINGE,STOMACH	TUBE AND SYRINGE,STOMACH	An item consisting of a tube with a detachable syringe used for aspirating and/or irrigating the stomach.
32432	BLADE,LAMINECTOMY RETRACTOR	BLADE,LAMINECTOMY RETRACTOR
32434	BELLADONNA ALKALOIDS,PHENOBARBITAL,AND SIMETHICONE TABLETS
32435	BUTALBITAL,ASPIRIN,CAFFEINE,AND SALICYLSALICYLIC ACID TABLETS
32437	FRAME,FIELD PACK	FRAME,FIELD PACK	A tubular metal device designed to hold and support a field pack and/or cargo attachments.
32438	LINER,FIELD PACK	LINER,FIELD PACK	An item usually made of coated cloth or other suitable waterproof material designed to fit inside a field pack to protect the contents from moisture. It may also be used as a flotation device for the individual carrying the field pack.
32439	SUSPENDERS,INDIVIDUAL EQUIPMENT BELT		An assortment of straps designed to be worn over the shoulders, it attaches to and provides additional support to the individual equipment belt when in use.
32440	FIELD PACK	FIELD PACK	An item carried on the individuals back, secured by shoulder straps and/or straps attached to a carrying frame. It is designed to carry existence loads such as clothing, rations and personal items, and may have separate pouches or pockets for additional items of individual equipment, ammunition and the like.
32441	FIELD PACK,SURVIVAL KIT,AIRCRAFT SEAT		An item within a SURVIVAL KIT CONTAINER, AIRCRAFT SEAT, which restrains the contents from shifting during flight, and serves as a field pack after ejection from aircraft. It is waterproof, flexible, made to the contour of the survival kit container and may be equipped with a pressure relief valve. Excludes individual equipment FIELD PACK.
32442	MITTEN SHELLS,SUBMARINE DECK EXPOSURE		Mitten shells specifically designed for wear with submarine deck exposure coveralls in cold and wet areas. The items are specifically designed to be worn over mitten or glove inserts.
32443	GLOVE,MANS	GLOVE,MANS	A glove designed to be worn by males past the age of physical maturity. The item is never issued in pairs and must contain a separate sheath for each digit.
32444	GLOVE,MEAT CUTTERS	GLOVE,MEAT CUTTERS	A glove, usually made of wire mesh, worn to protect the hand in meat cutting or similar occupations. The item is never issued in pairs and must have a separate sheath for each digit.
32445	GLOVE,SHOOTERS	GLOVE,SHOOTERS	A glove, usually made of leather, designed to protect and support the hands of members of rifle teams or other personnel using a firing range. The item always has a separate sheath for each digit and is not issued in pairs
32446	GLOVE,WELDERS	GLOVE,WELDERS	A glove, usually made of heat-resistant leather, or the like, and reinforced at points of greatest wear. It is worn by welders and personnel engaged in similar operations for protection from sparks and welding splatter. The item is never issued in pairs and must have a separate sheath for each digit.
32447	GLOVES,ANTIFLASH	GLOVES,ANTIFLASH	A hand covering always issued in pairs, that has a separate sheath for each digit. Designed to protect the hands and forearms of gun crew members from elevated air temperatures and flash resulting from use of high explosive weapons. Excludes GLOVE, SHOOTER'S.
32448	GLOVES,BARBED TAPE-WIRE HANDLERS		Gloves having the entire palm, including the fronts of the fingers and thumb, reinforced with leather strips and metal staples and stitching. They are designed specifically to protect the hands of personnel working with barbed tape and wire. The item is always issued in pairs.
32449	GLOVES,BARBED WIRE HANDLERS	GLOVES,BARBED WIRE HANDLERS	Gloves having the palm and front and back thumb reinforced with a layer of leather. They are designed specifically to protect the hands of personnel working with barbed wire.
32450	GLOVES,BOYS	GLOVES,BOYS	A hand covering always issued in pairs, that has a separate sheath for each digit. Worn to provide protection and warmth for males from approximatly three years to age of physical maturity. Excludes GLOVES, INFANT'S.
32451	GLOVES,CHEMICAL AND OIL PROTECTIVE		A hand covering always issued in pairs, that has a separate sheath for each digit. Worn to provide protection against water, gasoline, oil, alkali, acid, and the like.
32452	GLOVES,CHEMICAL PROTECTIVE	GLOVES,CHEMICAL PROT	A HAND COVERING ALWAYS ISSUED IN PAIRS, THAT HAS A SEPARATE SHEATH FOR EACH DIGIT. DESIGNED TO PROVIDE PROTECTION FROM THE HARMFUL EFFECTS OF CHEMICAL AGENTS. EXCLUDES GLOVES, VESICANT GAS PROTECTIVE.	SARUNG TANGAN BIASANYA SEPASANG, MEMILIKI SELUBUNG TERPISAH UNTUK SETIAP JARI. DIRANCANG UNTUK MEMBERIKAN PERLINDUNGAN DARI EFEK BERBAHAYA BAHAN KIMIA. KECUALI GLOVES, VESICANT GAS PROTECTIVE.
32453	GLOVES,CLEAN ROOM	GLOVES,CLEAN ROOM	A hand covering always issued in pairs, that has a separate sheath for each digit, designed to prevent contamination of an area which incorporates high standards of control of humidity, temperature, and all forms of particulate matter.
32454	GLOVES,DISPOSABLE	GLOVES,DISPOSABLE	A hand covering always issued in pairs, that has a separate sheath for each digit. Designed to be discarded after use with only negligible loss.
32455	GLOVES,ELECTRICAL WORKERS	GLOVES,ELEC	A hand covering always issued in pairs, that has a separate sheath for each digit. Made of rubber and designed to be worn by electrical workers to provide insulation and protect the wearer from shock where contact with electrical currents is involved.
32456	GLOVES,GIRLS	GLOVES,GIRLS	A hand covering always issued in pairs, that has a separate sheath for each digit. Worn to provide protection and warmth for females from approximatly three years to age of physical maturity. Excludes GLOVES, INFANT'S.
32457	GLOVES,HEAT PROTECTIVE	GLOVES,HEAT PROTECTIVE	A hand covering always issued in pairs, that has a separate sheath for each digit. Made of heat-resistant materials, designed to protect the hands from heat or burns when handling hot materials or objects. Excludes GLOVES, FIREFIGHTER'S, and GLOVES, WELDER'S.	Sarung tangan biasanya sepasang, memiliki selubung terpisah untuk setiap jari. Terbuat dari bahan tahan panas, yang dirancang untuk melindungi tangan dari panas atau luka bakar saat menangani bahan atau benda panas. Kecuali GLOVES, FIREFIGHTER'S, and GLOVES, WELDER'S.
32458	GLOVES,INFANTS	GLOVES,INFANTS	A hand covering always issued in pairs, that has a separate sheath for each digit. Worn to provide protection and warmth for infants from birth to approximately three years of age. Excludes GLOVES, BOY'S and GLOVES, GIRL'S.
32459	GLOVES,MENS	GLOVES,MENS	A hand covering always issued in pairs, that has a separate sheath for each digit. Designed to be worn by males past the age of physical maturity.	Sarung tangan biasanya sepasang, memiliki selubung terpisah untuk setiap jari. Dirancang untuk dipakai oleh pria dewasa.
32460	GLOVES,MENS AND WOMENS	GLOVES,MENS AND WOMENS	A hand covering always issued in pairs, that has a separate sheath for each digit. Designed to be worn by males/females past the age of physical maturity.
32461	GLOVES,PERMEABLE	GLOVES,PERMEABLE	A hand covering always issued in pairs, that has a separate sheath for each digit. Designed for impregnation to provide protection against vesicant gases or other chemical agents. For treated gloves, see GLOVES, CHEMICAL PROTECTIVE; or GLOVES, VESICANT GAS PROTECTIVE.
32462	GLOVES,WELDERS	GLOVES,WELDERS	A hand covering always issued in pairs, that has a separate sheath for each digit. Made of heat-resistant leather, or the like, and reinforced at points of greatest wear. They are worn by welders or personnel engaged in similar operations for protection from sparks and welding splatter. Excludes GLOVES, HEAT PROTECTIVE.	Sarung tangan biasanya sepasang, memiliki selubung terpisah untuk setiap jari. Terbuat dari kulit yang tahan panas, atau sejenisnya, Dikenakan oleh tukang las atau personil yang terlibat dalam operasi serupa untuk perlindungan dari percikan saat pengelasan. Kecuali GLOVES, HEAT PROTECTIVE.
32463	GLOVES,WOMENS	GLOVES,WOMENS	A hand covering always issued in pairs, that has a separate sheath for each digit. Designed to be worn by females past the age of physical maturity.
32464	GLOVE INSERTS,COLD WEATHER	GLOVE INSERTS,COLD WEATHER	Glove inserts designed primarily for protection at mean monthly temperatures of plus 14 degrees Fahrenheit (minus 10 degrees Celsius) to plus 68 degrees Fahrenheit (plus 20 degrees Celsius). This item is designed to be worn only under gloves and must have a separate sheath for each digit.
32467	GLOVE SHELLS,COLD WEATHER	GLOVE SHELLS,COLD WEATHER	Glove shells designed primarily for protection at mean monthly temperatures of plus 14 degrees Fahrenheit (minus 10 degrees Celsius) to plus 68 degrees Fahrenheit (plus 20 degrees Celsius). This item is not designed to be worn by itself and must have a separate sheath for each digit.
32468	GLOVE SHELLS,ELECTRICAL WORKERS	GLOVE SHELLS,ELEC WORKERS	Glove shells, usually made of leather, specifically designed to be worn over electrical workers' rubber gloves to protect them from physical damage, such as wear, tear, punctures, and the like. This item always has a separate sheath for each digit.
3246A	HYDROFLUORIC ACID,ANALYTICAL REAGENT	HYDROFLUORIC ACID,AR
32470	MITTEN,HEAT PROTECTIVE	MITTEN,HEAT PROTECTIVE	An item designed as a covering for a single hand, or hand and wrist, and somtimes for the forearm. The item must not have an individual sheath for each finger. The mitten is made of a heat resistant material and designed to protect the wearer from burns when handling hot materials or objects. Excludes MITTEN, WELDERS.
32471	MITTEN,WELDERS	MITTEN,WELDERS	An item designed as a covering for a single hand, or hand and wrist, and somtimes for the forearm. The item must not have an individual sheath for each finger. Usually made of a heat resistant material and reinforced at points of greatest wear. It is used to protect the wearer from sparks and welding spatter. Excludes MITTEN, HEAT PROTECTIVE.
32472	MITTENS,BOYS	MITTENS,BOYS	Handware worn to provide protection and warmth for males from about three years to age of physical maturity. Excludes MITTENS, INFANT'S. For items with individual sheathes for each finger see GLOVES (as modified).
32473	MITTENS,EXTREME COLD WEATHER		Handware that may be insulated designed to protect the hands at mean monthly temperatures below plus 14 degrees Fahrenheit (minus 10 degrees Celsius). They may be a component of vacuum-packed survival clothing sets. For items with individuals sheathes for each finger see GLOVES (as modified).
32474	MITTENS,GIRLS	MITTENS,GIRLS	Handware worn to provide protection and warmth for females from about three years to age of physical maturity. Excludes MITTENS, INFANTS'. For items with individual sheathes for each finger see GLOVES (as modified).
32475	MITTENS,HEAT PROTECTIVE	MITTENS,HEAT PROTECTIVE	Handware made of heat resistant materials designed to protect the hands from heat or burns when handling hot materials. For items with individual sheathes for each finger see GLOVES (as modified).
32476	MITTENS,INFANTS	MITTENS,INFANTS	Handware worn to provide protection and warmth for infants from birth to about three years of age. Excludes MITTENS, BOYS'; and MITTENTS, GIRLS'. For items with individual sheathes for each finger see GLOVES (as modified).
32477	MITTEN INSERTS,COLD WEATHER	MITTEN INSERTS,COLD WEATHER	A covering for the hands, hands and wrists, and sometimes for the forarms. The inserts must not have a separate sheath for each finger and are designed to be worn under MITTEN SHELLS, COLD WEATHER for the purpose of protecting the wearer's hands from the debilitating effects off a low temperature enviroment.
32478	MITTEN INSERTS,FLYERS	MITTEN INSERTS,FLYERS	A covering for the hands, hands and wrists, and sometimes for the forarms. The inserts must not have a separate sheath for each finger and are designed to be worn under MITTEN SHELLS, FLYERS' for the purpose of providing warmth.
32479	MITTEN SET,EXTREME COLD WEATHER		A mitten set worn to provide protection at mean monthly temperatures of below plus 14 degrees Farenheit (minus 10 degrees Celsius). The item consists of paired mittens and/or mitten inserts and mitten shells that are worn one over the other.
32480	MITTEN SET,FLYERS	MITTEN SET,FLYERS	A mitten set intended for use by flying personnel and designed to provide adequate warmth in any one of several temperate zones. The set consists of paired mittens and/or mitten inserts and mitten shells that are worn one over the other.
32481	MITTEN SET,FLYERS ANTIEXPOSURE		An item intended for use as an emergency mitten set with the antiexposure suit. The item consists of paired mittens and/or mitten inserts and mitten shells that are worn one over the other.
32482	MITTEN SHELLS,COLD WEATHER	MITTEN SHELLS,COLD WEATHER	Mitten shells designed primarily for protection at mean monthly temperatures of plus 14 degrees Fahrenheit (minus 10 degrees Celsius) to plus 68 degrees Fahrenheit (plus 20 degrees Celsius). The items are designed to be worn over mitten or glove inserts.
32483	MITTEN SHELLS,EXTREME COLD WEATHER		Mitten shells designed primarily for protection at mean monthly temperatures of below plus 14 degrees Fahrenheit (minus 10 degrees Celsius). The item is designed specifically for use over mitten or glove inserts.
32484	MITTEN SHELLS,FLYERS	MITTEN SHELLS,FLYERS	Mitten shells specifically designed to be worn by flyers to provide adequate warmth in any one of several temperate zones. The item is designed to be worn over mitten or glove inserts.
32485	MITTEN SHELLS,MENS	MITTEN SHELLS,MENS	Mitten shells designed to be worn by males past the age of physical maturity. The item is for use over glove and mitten inserts.
32486	MITTEN SHELLS,SNOW CAMOUFLAGE		Mitten shells designed to make the hands of the wearer inconspicuous against a white background. The items are designed to be worn over mitten or glove inserts.
32487	PACKBOARD BACK	PACKBOARD BACK	A flexible piece of material specifically designed for attaching to, and forming, the back of a packboard.
32488	PAIL,COLLAPSIBLE	PAIL,COLLAPSIBLE	A bucket made of flexible waterproof material. It has a carrying handle and may have hinged supports on each side which, when closed, collapse the pail. It may also have metal rings at the top and bottom which may be hinged to permit folding the pail in half when in the collapsed position.
32489	PROGRAMMER,INTERROGATOR SET	PROGRAMMER,INTERROGATOR SET	An item specifically designed to automatically program desired interrogation signals into an INTERROGATOR SET. It may have facilities for performing self test(s). Excludes items which govern the operation of another set or item by command signals, such as PROGRAMMER, ELECTRONIC COMMAND SIGNALS.
32490	TOLNAFTATE CREAM,USP	TOLNAFTATE CREAM,USP
32491	MULTIVITAMIN AND MINERAL SOLUTION
32492	UREA CREAM	UREA CREAM
32493	GLOVES,FIREFIGHTERS	GLOVES,FIREFIGHTERS	A hand covering always issued in pairs, that has a separate sheath for each digit. Made of flameproof material specifically designed to protect the hands and wrists of personnel working in close proximity to high temperature fires. Excludes GLOVES, HEAT PROTECTIVE which are not intended for firefighting.	Sarung tangan biasanya sepasang, memiliki selubung terpisah untuk setiap jari. Terbuat dari bahan tahan api, khusus dirancang untuk melindungi tangan dan pergelangan tangan personil yang bekerja di dekat api suhu tinggi. Kecuali GLOVES, HEAT PROTECTIVE yang tidak ditujukan untuk pemadam kebakaran.
32494	COIL,ELECTRICAL	COIL,ELECTRICAL	An item generally consisting of one or more turns of wire or similar conductive material (in special cases it may be considered as a partial turn). It is specifically designed to concentrate magnetic flux generated by the flow of an electric current, to induce in itself an electromotive force, and to add or subtract inductive reactance in a circuit. It may include tuning devices, integral resistors and capacitors; however, excludes FILTER (as modified). For coils wound on resistors which are designed to be inserted into the circuit of a radio frequency stage to suppress high frequency parasitic oscillations, see SUPPRESSOR, PARASITIC.	Item yang pada umumnya terdiri dari satu atau lebih belitan kawat atau bahan konduktif sejenisnya (dalam kasus khusus dianggap sebagai bagian dari belitan). Dirancang khusus untuk menghasilkan fluks magnetik yang dibangkitkan oleh aliran arus listrik, untuk menginduksi diri suatu gaya elektromotif dan untuk menambah atau menurunkan reaktansi induktif dalam sirkuit. Mungkin termasuk perangkat pengatur, resistor integral dan kapasitor kecuali FILTER (sebagaimana telah dimodifikasi). Untuk coil yang dirancang dimasukan kedalam sirkuit pada tingkatan frekwensi radio untuk menekan parasitic oskilasi frekwensi tinggi lihat SUPPRESSOR, PARASITIC.
32495	COIL,TELEPHONE	COIL,TELEPHONE	An item consisting of one or more turns of wire or similar conductive material. It is specifically designed for use in telephone circuitry for reducing cross talk by balancing capacitances, or impedance matching or providing inductive reactance for overcoming inherent capacitance, or inductive coupling where direct coupling is undesirable or discriminating against the flow of alternating current in favor of direct current.
32496	TRANSFORMER,POWER	TRANSFORMER,PWR	A transformer consisting of one or more primary winding(s) and one or more secondary windings. It may be designed for direct connection to an alternating current source for purposes of changing the secondary volts and amperes or designed to eliminate metallic interconnection between circuits in an overall one to one voltage ratio, with or without additional output windings, or items designed to automatically maintain a constant output voltage within specified limits under varying input or load conditions. Also includes items having provision for mechanically changing the turns ratio or inductive coupling in progressive increments by means of voltage taps, ratio adjuster, or devices of similar design. For transformers having winding(s) common to both input and output circuits, see TRANSFORMER, POWER, AUTOTRANSFORMER. Excludes TRANSFORMER, PULSE.	Transformator terdiri dari satu atau lebih gulungan primer dan satu atau lebih gulungan sekunder. Dirancang untuk koneksi langsung ke sumber arus bolak-balik untuk tujuan mengubah voltage sekunder dan ampere atau dirancang untuk menghilangkan interkoneksi antar sirkuit dengan rasio voltage 1:1, dengan atau tanpa gulungan output tambahan, atau item yang dirancang untuk secara otomatis mempertahankan voltage output tetap konstan dalam batas-batas tertentu di bawah variasi input atau kondisi beban. Juga mencakup item yang memiliki perlengkapan untuk merubah secara mekanis turn ratio atau kopling induktif secara bertahap dan progresif melalui voltage tap, ratio adjuster, atau perangkat yang didesain serupa. Untuk transformator yang memiliki gulungan yang sama untuk rangkaian input dan output, lihat TRANSFORMER, POWER,AUTOTRANSFORMER. Kecuali TRANSFORMER, PULSE.
32497	TINSDALE ENRICHMENT,DEHYDRATED	TINSDALE ENRICHMENT,DEHYDRATED
32499	CALCIUM CARBONATE AND ERGOCALCIFEROL TABLETS
32500	SENNA POD EXTRACT AND GUAR GUM TABLETS
32501	LACTIC DEHYDROGENASE CALIBRATION SET		A collection of items used to prepare standard curves of lactic dehydrogenase (LDH) activity for use in conjunction with the TEST KIT, LACTIC DEHYDROGENASE ACTIVITY.
32502	KITCHEN,TRAILER MOUNTED	KITCHEN,TRAILER	A self-contained unit equipped with items such as ranges, serving tables, kitchen hand tools and the like, for the preparation and serving of food in the field.
32503	FLUCYTOSINE CAPSULES,USP	FLUCYTOSINE CAPSULES,USP
32504	ANTISTATIC COMPOUND	ANTISTATIC COMPOUND	A chemical preparation which reduces static electrical charges on materials such as, textiles, wax polishes, fibres, resins, and paper products. For antistatic preparations which include a cleaning agent, see ANTISTATIC AND CLEANER COMPOUND.
32505	IPODATE CALCIUM FOR ORAL SUSPENSION,USP
32507	TUBE,BENT,METALLIC	TUBE,BENT
32508	TERMINAL JUNCTION BLOCK,SECTIONAL	TERMINAL JUNCT BLOCK	An electrical item with multiple socket contacts which may or may not be interconnected by bussing, to form one or more circuits. Item may be of feedback, feedthrough and/or terminating design and may afford a convenient method of interconnection. It may include a fuse, an integral disconnect lever or plug, and it may include a sealing grommet. Sectional blocks are normally retained in a track or channel mounting. Excludes CHAMBER, CABLE TERMINAL; CONTACT ASSEMBLY, ELECTRICAL; INSERT, ELECTRICAL CONNECTOR; JUNCTION BOX; TERMINAL BOARD; and TERMINAL BOX.
32509	PARTS KIT,TERMINAL JUNCTION	KIT,TERMINAL JUNCTION	A group of electrical items not having the same item name, but consisting of one or more insulated terminal junctions and a number of terminal fittings in each unit. The kit may include plug, end seal, and electrical connector(s).
3250A	INDOMETHACIN CAPSULES,BP	INDOMETHACIN CAPSULES,BP
32510	STRAP ASSEMBLY,BLACKOUT LIGHT,ROCKET		An item consisting of two or more STRAP, WEBBING mounted one on another, or joined together with a ring(s) at an angle(s) 180 degrees or less. One or more ends may be processed and/or designed for attachment(s), such as buckle lock for a STRAP, RETAINING and used to attach a blackout light holder assembly, to the rear fins of the rocket motor for night travel.
32511	DITHIOTHREITOL,REAGENT	DITHIOTHREITOL,REAGENT
32512	RELAY,ELECTROMAGNETIC	RELAY	An electrically operated switch employed to effect a change in an independent circuit. The device is not designed to be manually operated but may have facilities to be manually reset. The electromagnetic relay is actuated by the effect of a magnetic field developed by the current in its energizing coil(s). Includes solenoid and armature types except for those with means for arc containment where the product obtained by multiplying the contact continuous current rating by the maximum voltage rating equals or exceeds 3000, see CONTACTOR, MAGNETIC. Excludes RELAY, METER MOVEMENT; RELAY, MOTOR DRIVEN; RELAY, REED; RELAY, RESONANT REED: RELAY, ROTARY; and SWITCH, STEPPING.	Item yang bekerja seperti saklar yang dioperasikan secara elektrik digunakan untuk efek perubahan dalam rangkaian independen. Perangkat ini tidak dirancang untuk dioperasikan secara manual tetapi mungkin saja yang mempunyai fasilitas untuk reset secara manual. Relay ini digerakkan oleh efek medan magnet yang dihasilkan oleh arus dalam energizing coil. Termasuk jenis solenoida dan armature, untuk item yang memiliki fungsi multiple sebagaimana pengecualian untuk item ini dengan voltase 3000V atau lebih, lihat CONTACTOR, MAGNETIC. Termasuk RELAY, METER MOVEMENT; RELAY, MOTOR DRIVEN; RELAY, REED; RELAY, RESONANT REED: RELAY, ROTARY; dan SWITCH, STEPPING.
32515	APPLICATOR,POVIDONE-IODINE IMPREGNATED
32516	ALUMINIUM CARBONATE GEL,BASIC,CAPSULES
32517	ALUMINIUM CARBONATE GEL,BASIC,TABLETS
32518	DANTROLENE SODIUM CAPSULES	DANTROLENE SODIUM CAPSULES
3251A	DIAZEPAM TABLETS,BP	DIAZEPAM TABLETS,BP
32523	ENGINE,GASOLINE,ROTARY	ENGINE,GASOLINE,ROTARY	An internal combustion engine in which the power necessary to produce motion of the mechanism is obtained by spark ignition of a compressed fuel and air mixture within chambers formed between lobes of an eccentrically driven rotor and the housing wall.
32525	CHARGE ASSEMBLY,EXPULSION	CHARGE ASSY,EXPULSION	A device containing an explosive charge which is initiated by a proximity or time fuze, for the purpose of expelling the payload of a projectile over target.
32526	REFILL BLADE,WIPER	REFILL BLADE,WIPER	An item used for replacing the resilient wiping element of a BLADE, WINDSHIELD WIPER.
32527	SIMULATOR,EXPLOSIVE DETONATION		A simulator containing an explosive and a fuze or an igniter. Detonation of the explosive charge produces a sound simulating the detonation of various types of ammunition and other explosive devices.
32528	STEM,FLUID VALVE	STEM,VALVE	An item usually metallic, threaded or unthreaded, used for securing to or positioning into a mating part. It is designed to be used in a globe, relief, regulator valve and the like as a means of controlling the flow of liquids or gases in a given system. One end may have an integral disk or be designed to accommodate a metallic or nonmetallic disk. The other end is designed for a handwheel, lever, spring, diaphragm and the like for nonpowered operation or to accommodate a gear, solenoid, air motor and the like for powered operation. The handwheel and/or disk may be furnished with the item. Excludes STEM, FAUCET; and STEM, NEEDLE VALVE.	Item yang biasanya terbuat dari bahan logam, berulir atau tidak memiliki ulir, digunakan menahan atau memposisikan bagian yang sesuai. Dirancang untuk digunakan pada globe valve, relief valve, regulator valve dan sejenisnya sebagai alat untuk mengontrol aliran cairan atau gas dalam suatu sistem. Bagian ujung mungkin memiliki integral disk atau dirancang untuk mengakomodasi disk yang terbuat dari logam atau bukan logam. Ujung yang lain dirancang untuk handwheel, lever, pegas, diafragma dan sejenisnya untuk valve manual, sedangkan untuk valve yang dioperasikan dengan power ujung tersebut untuk mengakomodasi gear, solenoida, motor pneumatis dan sejenisnya. Kecuali STEM, FAUCET; dan STEM, NEEDLE VALVE.
32529	HARNESS,GUIDED MISSILE EQUIPMENT TRANSPORT		An item consisting of an assemblage of adjustable straps specifically designed to secure guided missile equipment and/or components on a vehicle for transport.
32530	STEM,FAUCET	STEM,FAUCET	A device usually metallic used as a means to regulate the flow of liquids through a single or double faucet. One end is made to accommodate a nonmetallic disk and the other end a handwheel, lever or the like for manual control. Excludes STEM, NEEDLE VALVE; and STEM, FLUID VALVE.
32534	ROLLER,CONVEYOR	ROLLER,CONVEYOR	A cylindrical body of hollow construction of which both ends contain bearings and shaft. The bearings may be ball, roller or sleeve type.	Item yang mempunyai bentuk konstruksi body silindris berongga yang kedua ujungnya terdapat bearing dan poros. Bearing-nya bisa jenis bearing bola, rol atau sleeve.
32535	BORESIGHTING EQUIPMENT,WEAPON		An item consisting of a combination of mechanical and/or optical devices designed to bring the bore axis into parallel alignment with the line of sight of the optical aiming system. It may include a target sighting disk.
32536	BEEF,CUTLETS,FROZEN	BEEF,CUTLETS,FROZEN
32538	SHELTER,EXPANDABLE	SHELTER,EXPANDABLE	A rigid, portable shelter designed for the protection of personnel/equipment from the environment, with sliding, folding and/or accordian fold walls, floor(s) and ceiling(s) which permits the expansion of the structure beyond that required for transporting. It is equipped with the capability for transporting by air, land, or sea. It may include leveling devices, lighting, electrical systems, and environmental control connections. The shelter requires minimum site development and no specialized set-up equipment. Excludes BUILDING, (as modified).
32539	FEEDER,SEWING MACHINE	FEEDER,SEWING	A mechanical device with a corrugated type surface designed to engage and carry material such as textiles, leather, and similar materials forward to the needle in a sewing machine. It is positioned in the sewing machine platform just below the needle guard and rises just above the platform surface.
32540	DIISOPROPYL HYDROGEN PHOSPHITE,TECHNICAL
32541	ETHINAMATE CAPSULES	ETHINAMATE CAPSULES
32543	HOLDER,LITHOGRAPHIC PLATE	HOLDER,LITHOGRAPHIC PLATE	An item designed to provide for protecting, and storing lithographic plates.
32544	TRIAMCINOLONE HEXACETONIDE SUSPENSION,STERILE,USP
32547	PACEMAKER,CARDIAC	PACEMAKER,CARDIAC	An electronic device designed to improve cardiac function by artifically pacing (stimulating electrically) the heart. It may be connected from the outside or implanted within the body.
32548	FUZE SETTER,REMOTE	FUZE SETTER,REMOTE	A group of electronic and electromechanical devices that remotely set time delays in rocket electronic time fuzes in synchronization with the firing of the rockets.
32549	TEST SET,FUZE SETTER,REMOTE	TEST SET,FUZE SETTER,REMOTE	A test set specifically designed for use in making examinations of a FUZE SETTER, REMOTE. It has an internal power supply or may use external power if required.
32550	TRAINING AID,SKIN DECONTAMINATING		A training aid designed to familiarize personnel with the use of DECONTAMINATING KIT, SKIN.
32551	DECONTAMINATING KIT,SKIN	DECONTAMINATING KIT,SKIN	A collection of items designed to neutralize contaminating chemical agent(s) on the skin of personnel.
32552	SHIELD,SAFETY,PIPE FLANGE	SHIELD,SAFETY,PIPE FLANGE	An item specifically designed to fit around a pipe flange joint to confine high pressure spray from a flanged joint leak and prevent uncontrolled spray of fluids that could result in injury to personnel and damage to equipment and materials.
32553	SUBMACHINE GUN,9 MILLIMETRE	SUBMACHINE GUN,9 MILLIMETRE	A weapon fired from the shoulder or hip, with a barrel 8 1/2 to 11inches long, using small arms ammunition and capable of semi or full automatic fire.
32555	MAT,AIRCRAFT GROUND SERVICING		An item made of flexible material(s) specifically designed to prevent aircraft structures and components from damage during repair and maintenance operations.
32556	SEAL,MECHANICAL	SEAL,MECHANICAL	A COMBINATION OF ITEMS USED IN SEALING VARIOUS ROTARY SHAFT EQUIPMENT. IT MAY INCLUDE SUCH ITEMS AS BELLOWS, SPRING, DISK, DRIVE RING, FLEXIBLE DIAPHRAGM, SPREADER, MATING RING, O-RING, RETAINER, SEAT, SLEEVE, WASHER, AND THE LIKE. INCLUDES CARTRIDGE STYLE SEALS. EXCLUDES SEAL, PLAIN ENCASED.	KOMBINASI BEBERAPA ITEM YANG DIGUNAKAN SEBAGAI SEKAT SEGEL PADA POROS PUTAR. MUNGKIN JUGA MELIPUTI ITEM SEPERTI BELLOW, SPRING, DISK, DRIVE RING, FLEXIBLE DIAPHRAGM, SPREADER, MATING RING, O-RING, RETAINER, SEAT, SLEEVE, WASHER, DAN SEBAGAINYA. TERMASUK SEKAT SEGEL BERBENTUK KARTRID. KECUALI SEAL, PLAIN ENCASED
32557	HOUSING,LIQUID PUMP	HOUSING,PUMP	A housing designed to support and align a specific general purpose PUMP, (as modified). Excludes cylinder blocks designed for a PUMP, RECIPROCATING.	Housing yang dirancang untuk mendukung dan menyelaraskan secara spesifik PUMP, (sebagaimana telah dimodifikasi). Kecuali blok silinder yang dirancang untuk PUMP, RECIPROCATING.
32558	LAUNCHING AND REMOTE CONTROL GROUP,GUIDED MISSILE SYSTEM		A collection of items combining guided missile launching and remote control functions. It is designed to hold one or more guided missiles in position for launching. It may include all or a portion of the remote control facilities necessary for missile flight direction, as well as alignment, sighting, leveling and prelaunch test and/or monitoring facilities and the like. Excludes LAUNCHING CONTROL GROUP (as modified); and LAUNCHING STATION, GUIDED MISSILE SEMITRAILER, MOUNTED.
32559	BALL,VALVE,PORTED	BALL,VALVE	A spherical shaped device with two or more ports used to prevent or regulate the flow of fluids in a valve, nozzle, or the like. It may include an integral valve stem. For valve balls that do not include ports see BALL, CHECK. Excludes PLUG, ROTARY, VALVE.
32560	REEL,MAGNETIC RECORDING TAPE		An item consisting of a spool and flanged ends designed to accommodate magnetic recording tape.
32562	GUIDE,VALVE STEM	GUIDE,STEM	A replaceable cylindrical item designed to provide wear surface and maintain alignment of a reciprocating valve stem and the like. It may have a flange(s) and/or grooves.
32563	MYELOGRAPHY SET	MYELOGRAPHY SET
32566	PYRANTEL PAMOATE ORAL SUSPENSION,USP
32567	DESONIDE CREAM	DESONIDE CREAM
32568	TRICLOFOS SODIUM TABLETS	TRICLOFOS SODIUM TABLETS
32569	TRIOXSALEN TABLETS,USP	TRIOXSALEN TABLETS,USP
32570	RIFAMPIN CAPSULES AND ISONIAZID TABLETS
32571	ALGINIC ACID,CARBOXYMETHYLCELLULOSE SODIUM,AND SODIUM BICARBONATE TABLETS
32576	RACKET,SQUASH	RACKET,SQUASH
32577	RACKET PRESS,BADMINTON AND SQUASH		A device in the form of a clamp designed to prevent warpage of rackets used in the court games of badminton and squash.
32578	CHALKBOARD	CHALKBOARD	A thin piece of hard material with a smooth surface used especially in classrooms for chalk writings or drawings that are to be made visible to a group. See also BULLETIN BOARD.
32580	DEXTROMETHORPHAN HYDROBROMIDE,IPECAC FLUIDEXTRACT,PHENINDAMINE PHENYLEPHRINE HYDRCHLORIDE, AND POTASSIUM GUAIACOLSULFONATE SYRUP
32581	MULTIVITAMIN SOLUTION FOR INJECTION	MULTIVITAMIN SOL FOR INJEC
32582	SODIUM CHLORIDE,CALCIUM CHLORIDE,MAGNESIUM CHLORIDE,AND SODIUM ACETATE SOLUTION
32584	DIHYDROTACHYSTEROL TABLETS,USP	DIHYDROTACHYSTEROL TABLETS,USP
32587	POTASSIUM PEROXYDISULFATE,ACS
32588	POTASSIUM PEROXYDISULFATE,PHOTOGRAPHIC
32589	POTASSIUM PEROXYDISULFATE,REAGENT
32590	COVERALLS,DISPOSABLE	COVERALLS,DISPOS	A one piece sleeved garment, designed to be discarded after use with only negligible loss.
32591	BIT,ROCK DRILL	BIT,ROCK	A detachable, end cutting drilling tool with a threaded end or tapered socket at one end for attaching a rock drill rod. The opposite end is designed with two or more cutting edges for drilling into rock formation by impact and a slight rotary motion. May also include cemented carbide style bits using a full rotary motion. It contains a hole or holes for the purpose of conducting air or water to clear the hole being drilled. It is used with power drifter drills, sinker drills, and the like.	Ujung pemotong dari perkakas bor yang dapat dilepas, bagian ujung berulir atau soket tirus dipasang pada batang rock drill. Pada ujung yang berlawanan terdapat dua atau lebih sisi potong untuk pengeboran formasi batuan dengan cara tumbuk atau gerak putar. Mungkin termasuk bit dengan tipe cemented carbide yang menggunakan gerak putaran penuh. Terdapat satu atau lebih lubang dengan tujuan mengalirkan udara atau air untuk pembersihan selama pengeboran. Bit ini digunakan pada drifter drills, sinker drills dan sejenisnya.
32592	RECOIL MECHANISM,20 MILLIMETRE AUTOMATIC GUN
32593	CHAIN,DETACHABLE LINK	CHAIN,DETACHABLE LINK	A flexible mechanical device consisting of cast or stamped links without pins, bushings or rollers. The links may be assembled or disassembled when flexed to an acute angle.
32594	CHAIN,PINTLE	CHAIN,PINTLE	A flexible mechanical device consisting of links, with offset sidebars and rollerless bushings cast as one piece. The links are coupled with pins.
32595	LINK,DETACHABLE LINK CHAIN	LINK,DETACHABLE LINK CHAIN	A component of a CHAIN, DETACHABLE LINK consisting of a single cast or stamped piece. One end serves as a rollerless bushing and the other end as a pin. They may be assembled or disassembled when flexed to an acute angle.
32596	LINK,PINTLE CHAIN	LINK,PINTLE CHAIN	A component of a CHAIN, PINTLE consisting of offset sidebars and a rollerless bushing cast as one piece. The end opposite the rollerless bushing contains a connecting pin.
32597	CEMENT,GYPSUM,MOULD AND PATTERN CASTING		A crystalline gypsum material, with additives for limiting expansion and set times, for use in making moulds or casting models.
32600	ENGINE,AIRCRAFT,TURBO-SHAFT	ENGINE,AIRCRAFT,TURBO-SHAFT	A continuous-combustion type engine designed to use superheated air to drive a turbine rotor which is connected to the rotorshaft of a helicopter by way of reduction gears.
32601	CLOCK,PANEL	CLOCK,PANEL	A clock specifically designed for mounting on or in a panel. It may have a strike mechanism. Excluded are mechanisms for controlling and regulating secondary clocks and alarm signalling devices. Excludes CLOCK (1), AIRCRAFT, MECHANICAL.
32602	ERYTHROMYCIN ETHYLSUCCINATE ORAL SUSPENSION
32603	MULTIVITAMIN ELIXIR	MULTIVITAMIN ELIXIR
32604	ALUMINIUM HYDROXIDE GEL,DRIED,USP
32605	ISOMETHEPTENE MUCATE CAPSULES	ISOMETHEPTENE MUCATE CAPSULES
32606	SHAMPOO,MEDICATED	SHAMPOO,MEDICATED	An item applied to the hair and scalp which is designated to have a specific theraputic effect. For items with a cleansing effect, see SHAMPOO.
32607	CONVERSION KIT,5.56 MILLIMETRE RIFLE		A group of items designed to convert the 5.56 millimeter rifle to utilize .22 caliber rimfire ammunition.	Sekelompok item yang dirancang untuk memodifikasi senapan atau sejumlah senapan untuk tujuan tertentu.
32608	CULTURE MEDIUM,EOSIN METHYLENE BLUE AGAR,MODIFIED		A substance or preparation used for the cultivation of microorganisms.
32609	ANTIMONY TRICHLORIDE,ACS	ANTIMONY TRICHLORIDE,ACS
32610	BENZOYL CHLORIDE,ACS	BENZOYL CHLORIDE,ACS
32611	MAGNESIUM PERCHLORATE,ACS	MAGNESIUM PERCHLORATE,ACS
32612	LINER,EXTREME COLD WEATHER JACKET		A removable garment designed to be worn under an extreme cold weather jacket to provide protection at mean monthly temperatures below plus 14 degrees Fahrenheit (minus 10 degrees Celsius). It has means for attaching it to the outer garment.
32613	JACKET,FLIGHT ATTENDANT	JACKET,FLIGHT ATTENDANT	A sleeved, outer garment extending to or below the waist, the garment never has a belt and the waist diameter is never less than that portion extending below. Designed for use by personnel whose duties are to render services contributing to the comfort and well-being of aircraft passengers.
32614	LINER,WOMANS OVERCOAT	LINER,WOMANS OVERCOAT	A removable garment designed to be worn under a woman's overcoat to provide additional warmth. It has means for attaching it to the outer garment.
32615	SHUTTER,RADIATOR,ENGINE COOLANT		A mechanical device having adjustable blades set in a frame which permits the passage of air through a radiator of an internal combustion engine. It may include various controls, manual or power operated control linkage and springs. See also GRILLE, METAL and VENTILATOR, AIR CIRCULATING.
32616	BOOTS,PARACHUTISTS	BOOTS,PARACHUTISTS	Footwear made of leather or other suitable material which may be high laced and/or closed with strap or buckle. They are specifically designed to provide additional leg and ankle support to parachutists during the critical parachute landing fall. Excludes BOOTS, COMBAT; and BOOTS, FLYERS'.
32617	DISINFECTANT,GENERAL PURPOSE		An item which acts as a bactericide (germicide) and/or fungicide (including those with tuberculocidal, viricidal, or sporicidal properties). It may or may not require reconstitution or mixing before usage. When of a single specific chemical, use specific chemical name. Excludes DISINFECTANT, FOOD SERVICE.
32618	DISINFECTANT-DETERGENT,GENERAL PURPOSE		An item which acts as a bactericide (germicide) and/or fungicide (including those with tuberculocidal, viricidal, or sporicidal properties), into which an amount of detergent has been added and/or built in, which gives the item cleaning properties in addition to the disinfecting action.
32619	SANITIZER,GENERAL PURPOSE	SANITIZER,GENERAL PURPOSE	An item registered by the Environmental Protection Agency, which significantly reduces the level of microbial contaminants. The item may or may not need reconstitution or mixing before usage. When of a single specific chemical, use specific chemical name.
32620	SANITIZER-DETERGENT,GENERAL PURPOSE		An item which significantly reduces the level of microbial contaminants, and into which an adequate amount of detergency has been added and/or built in, which cleans at the same time that it sanitizes.
32621	MIRROR,DIAGNOSTIC HEAD LIGHT
32622	FILTER,FLUID	FILTER,FLUID	A filter having inlet and outlet connections and designed to be connected in a pipe, tube or hose line. The particulate removal size must be less than 50 microns nominal. For spin-on, base-mounted filtering devices with integral outer casings, see FILTER ELEMENT, FLUID. Excludes AIR CONDITIONER.	Penyaring yang memiliki koneksi inlet dan outlet, dirancang untuk terhubung pada pipa, tube atau selang. Ukuran partikel yang disaring harus kurang dari nominal 50 mikron. Untuk spin-on, perangkat penyaringan base-mount dengan luar casing yang integral, lihat FILTER ELEMENT, FLUID. Kecuali AIR CONDITIONER.
32623	FILTER ASSEMBLY,FLUID	FILTER ASSY,FLUID	Two or more FILTER, FLUID on a common mounting or mounted on each other. They may be separable and operate in series, parallel, or individually.	Dua atau lebih FILTER, FLUID pada dudukan biasa atau dipasang pada satu sama lain. Dapat dipisahkan dan beroperasi secara seri, paralel, atau secara sendiri-sendiri.
32624	FILTER ELEMENT,FLUID	FILTER ELEMENT	A REPLACEABLE DEVICE DESIGNED TO REMOVE SOLID PARTICLES FROM FLUIDS RANGING IN DENSITY FROM HEAVY LIQUIDS TO GASES. THE REMOVAL OF PARTICLES IS ACCOMPLISHED BY POROUS MATERIAL (METALLIC OR NON-METALLIC), STACKED DISKS, WOUND WIRE, OR THE LIKE, CONSTRUCTED SO THE FLUID CAN FLOW THROUGH THE DEVICE WHILE THE SOLID PARTICLES ARE RETAINED. IT MAY BE DESIGNED TO FIT INTO A FILTER, FLUID (OR SIMILAR CAVITY), OR IT MAY HAVE AN INTEGRAL OUTER CASING AND MOUNTING FACILICITIES AND BE DESIGNED TO CONNECT DIRECTLY TO AN ENGINE, COMPRESSOR, OR THE LIKE. THE DEGREE OF REMOVAL OF PARTICLES MUST BE NOMINALLY RATED AT LESS THAN 50 MICRONS OR ABSOLUTELY RATED AT LESS THAN 75 MICRONS. DO NOT USE IF A MORE SPECIFIC ADIN NAME EXISTS. EXCLUDES FILTER ELEMENT, AIR CONDITIONING. SEE ALSO STRAINER ELEMENT, SEDIMENT.	PERANGKAT YANG DAPAT DIGANTI DIRANCANG UNTUK MENGHILANGKAN PARTIKEL-PARTIKEL PADAT DARI FLUIDA MULAI CAIRAN DENGAN CAIRAN DENSITAS BERAT SAMPAI KE GAS. PENYARINGAN PARTIKEL INI DILAKUKAN DENGAN BAHAN BERPORI (LOGAM ATAU BUKAN LOGAM), TUMPUKAN DISK, GULUNGAN KAWAT, ATAU SEJENISNYA, DIBUAT SEHINGGA FLUIDA DAPAT MENGALIR MELALUI PERANGKAT TERSEBUT SEMENTARA PARTIKEL PADAT TERTAHAN. MUNGKIN DIRANCANG UNTUK DAPAT MASUK KE DALAM FILTER, FLUID (ATAU RONGGA YANG SEJENIS), ATAU MUNGKIN MEMPUNYAI CASING LUAR INTEGRAL DAN FASILITAS MOUNTING YANG DIRANCANG UNTUK TERHUBUNGK SECARA LANGSUNG KE MESIN, KOMPRESOR, ATAU SEJENISNYA. TINGKAT PENYARINGAN PARTIKEL HARUS NOMINAL KURANG DARI 50 MIKRON ATAU KURANG DARI 75 MIKRON. JANGAN GUNAKAN JIKA YANG LEBIH SPESIFIK TERSEDIA. KECUALI FILTER ELEMENT, AIR CONDITIONING. LIHAT JUGA STRAINER ELEMENT, SEDIMENT.
32625	FILTER MEDIA,AIR CONDITIONING		A replaceable device designed to remove dust, pollen or other foreign matter from the air passing through it. The removal of particles is accomplished by porous, fibrous or shredded material (metallic or non- metallic) which is loosely woven or matted, the shape of which may be maintained by stiffening or binding material. It is designed to fit into a FILTER ELEMENT, AIR CONDITIONING or for direct application to air conditioners, ventilation systems, hot air furnaces, and electrical and electronic equipment which have retaining devices. It may be furnished in custom size form or in a continous length. Excludes FILTERING PAD, AIR COOLER; and FILTERING ROLL, AIR CONDITIONING. Excludes bulk materials not specifically designed for filtering. See also INSULATION BLANKET, THERMAL; PLASTIC MATERIAL, CELLULAR; RUBBER SHEET, CELLULAR.
32626	PANEL,RADIO FREQUENCY/ELECTROMAGNETIC INTERFERENCE SHIELDED,VENTILATING		A replaceable device in panel form designed to eliminate radio frequency and electromagnetic interference from the air passing through it. The elimination of interference is accomplished by reflection and/or absorption of radiated electromagnetic energy by media energy by media constructed of electrically conductive material, in honeycomb or louvered form confined in a frame, with electrically conductive gasketing (or self-gasketing feature) to provide electrical contact with the cabinet on which it is installed or mounted. It may include a drip-proof design feature. Excludes electrical filtering devices which employ capacitor, resistor and coil components to eliminate or suppress conducted electromagnetic energy. Excludes SHIELD, TEST.
32627	STRAINER,SUCTION	STRAINER,SUCTION	A device designed to remove solid particles from flowing liquids. The removal of particles is accomplished by an element constructed so the liquid can flow through it while the solid particles are retained. The degree of removal of particles must be nominally rated at 50 microns, or more, or absolutely rated at 75 microns, or more. See also FILTER, (as modified). This item has only one connection and is designed to be attached to the intake end of a hose, tube or pipe line. Includes fire hose strainers. Excludes STRAINER, WELL, WATER.	Perangkat yang dirancang untuk menghilangkan partikel-partikel padat dari cairan yang mengalir. Penghilangan partikel dimungkinkan oleh sebuah elemen yang terpasang sehingga cairan dapat mengalir melalui elemen tersebut sementara partikel padat tertahan. Derajat pemisahan partikel diberi nilai pada tingkat nominal 50 mikron, atau lebih, atau mutlak pada tingkat 75 mikron, atau lebih. Lihat juga FILTER, (sebagaimana telah dimodifikasi). Item ini hanya memiliki satu koneksi dan dirancang harus terpasang pada ujung intake selang, tube atau saluran pipa. termasuk strainer untuk selang pemadam kebakaran. Kecuali STRAINER, WELL, WATER.
32628	CUTOFF MACHINE,METALLURGICAL SPECIMEN,LABORATORY		A power driven metallographic cutter designed to cut off specimens of small bar stock for laboratory analysis.
32629	GRINDER,SPECIMEN,LABORATORY	GRINDER,SPECIMEN,LABORATORY	A hand held device designed to impart a rotary motion to an abrasive wheel. Used to obtain wet or dry preparations of metallographic, and other material specimens for analysis.See also POLISHER, METALLURGICAL SPECIMEN, LABORATORY.
32630	POLISHER,METALLURGICAL SPECIMEN,LABORATORY		A hand held, manual or power driven polisher used to smooth finish metal specimens, or obtain specimen samples for laboratory analysis.
32631	PRESS,SPECIMEN PREPARATION,LABORATORY		A manual or integrally powered machine designed to mould powdered samples for laboratory analysis.
32632	ENGINE,DIESEL,ROTARY	ENGINE,DIESEL,ROTARY	An internal combustion engine in which the power necessary to produce motion of the mechanism is obtained by compression ignition of a compressed fuel and air mixture within chambers formed between the lobes of an eccentrically driven rotor and the housing wall.
32633	ENGINE,LAYERCHARGED,SPARK IGNITED		A reciprocating internal combustion engine in which the power necessary to produce motion of the mechanism is obtained by igniting a liquid fuel film within the cylinder(s) of the engine by means of a electric spark. The operating principal is as follows: Air is inducted into the cylinder(s) and compressed by the piston(s). Diesel fuel, gasoline of any octane rating or any other liquid fuel is ejected on the walls of a spherical combustion chamber, located within the piston head (layer charging). The thin fuel film allows spark ignition, without regard to the fuel mixture in the combustion chamber.
32634	CANNON,35 MILLIMETRE AUTOMATIC GUN		An assembly consisting of a tube with or without muzzle appendages, and a breech mechanism with an integral or separate firing mechanism.
32635	GUN,AUTOMATIC,35 MILLIMETRE	GUN,AUTOMATIC,35 MILLIMETRE	A complete assembly consisting of a barrel, breech, and firing mechanisms designed to be fired from a mount on a self-propelled vehicle.	Sebuah perakitan lengkap yang terdiri dari laras, popor dan mekanisme menembak yang dirancang untuk tembakkan yang terpasang pada kendaraan yang bergerak sendiri.
32636	RECOIL MECHANISM,35 MILLIMETRE AUTOMATIC GUN
32637	CORE,RADIATOR	CORE,RADIATOR	A heat transfer device, minus tank(s) specifically designed to reduce the temperature of a liquid or radiate heat from an internal combustion engine cooling system. Excludes CORE ASSEMBLY, FLUID COOLER, INDUSTRIAL; and CORE ASSEMBLY, FLUID HEATER, INDUSTRIAL.
32638	COMPARATOR,INJECTOR,DIESEL FUEL		A specifically designed device for comparing a volume of fluid flow of a diesel fuel injector against the comparator's internally established calibrated standard. Excludes TESTER, DIESEL FUEL INJECTOR NOZZLE.
32639	CHEST,TOOL AND EQUIPMENT KIT		A compartmented container with handles and lid, designed to accomodate a tool and equipment kit.
32640	CASE,DRIVE PIN PUNCH SET	CASE,DRIVE PIN PUNCH SET	A case specifically designed to hold and store a size range of drive pin punches.
32641	SUPPORT,RETRACTABLE,TRAILER	SUPPORT,RETRACTABLE,TRAILER	An assembly usually having one or more adjustable legs with wheels or shoes at their ends, designed to support the front of a trailer when disengaged from the towing vehicle. Excludes support and leveling jacks.
32642	TUBING,PLASTIC,SPIRAL WRAP	TUBING,PLASTIC,SPIRAL WRAP	A length of flat plastic tubing wound on itself in the form of a spiral. The item may be utilized in the binding of wires, cables and for harnesses or as a spiral chafe guard on a nonmetallic hose assembly and the like. The elastic properties of the plastic item, in that it expands and contracts, creates a gripping effect on the items it encompasses. It may be colour coded for identification purposes. For flat plastic tubing designed to be expanded for use see TUBING, NONMETALLIC. Excludes CONDUIT, NONMETALLIC, FLEXIBLE; and INSULATION SLEEVING, ELECTRICAL
32643	STAND,AIRCRAFT WING	STAND,AIRCRAFT WING	An item designed to support a wing of an aircraft.
32645	FUZE,MINE,PRACTICE	FUZE,MINE,PRACTICE
32646	DUMMY BOMB CLUSTER	DUMMY BOMB CLUSTER	An item designed to be substituted for a bomb cluster. It conforms to the outside configuration of the legitimate bomb cluster, and is used for loading practice purposes and the like. It is not intended to be dropped from an aircraft.
32653	BREECHES,MENS	BREECHES,MENS	An outer garment extending from the waist to the calf of the leg and sometimes to the ankle. Each leg is usually provided with a leg opening from the knee to the bottom of the garment. This opening is usually closed either with laces, buttons, slide fasteners, or the like.
32654	RING,BEVEL,AUTOMOTIVE WHEEL	RING,BEVEL,AUTOMOTIVE WHEEL	A ring shaped item of metal or rubber, designed to be inserted between the tyre rim bed and tyre base. It is designed to equalize a sloping tyre rim bed.
32655	MEDICAL EQUIPMENT SET,COMBAT SUPPORT HOSPITAL
32656	APPLE RINGS	APPLE RINGS
32659	HAM AND CHEESE LOAF,FROZEN	HAM AND CHEESE LOAF,FROZEN
32661	HAM,PRESSED,FROZEN	HAM,PRESSED,FROZEN
32663	PORK BARBECUE,FROZEN	PORK BARBECUE,FROZEN
32664	PEARS,DEHYDRATED	PEARS,DEHYDRATED
32665	CASHEW NUTS,SHELLED	CASHEW NUTS,SHELLED
32666	CRACKERS,BACON FLAVOURED	CRACKERS,BACON FLAVOURED
32668	PORK SAUSAGE,DEHYDRATED	PORK SAUSAGE,DEHYDRATED
32669	STRAWBERRIES,DEHYDRATED	STRAWBERRIES,DEHYDRATED
32671	FERROUS FUMARATE,ASCORBIC ACID,AND CUPRIC SULPHATE CAPSULES
32675	CASE,AXIAL-CENTRIFUGAL COMPRESSOR,TURBINE ENGINE		A case designed to surround a COMPRESSOR ROTOR, AXIAL-CENTRIFUGAL, TURBINE ENGINE.
32676	BRUSH-SPONGE,SURGICAL SCRUB	BRUSH-SPONGE,SURGICAL SCRUB	A combination brush and sponge specifically made for cleaning the hands of medical personnel preliminary to performing surgery. The item is designed with inset or moulded bristles on one side and a sponge backing. The sponge backing may or may not be impregnated with an antibacterial soap, detergent, or other solution. It is shaped to fit the hand and may include a fingernail cleaning device which may be integral or furnished separately. Excludes, BRUSH, SURGICAL SCRUB.
32677	BRUSH,SURGICAL SCRUB	BRUSH,SURGICAL SCRUB	A brush specifically made for cleaning the hands of medical personnel preliminary to performing surgery. The item is designed with inset or moulded bristles. It is shaped to fit the hand and may include a fingernail cleaning device which may be integral or furnished separately. Excludes BRUSH, SCRUB.
32678	RAMP,MOBILE,CONTAINER LOADING		A ramp which is used for loading or unloading cargo in a container. It is used to permit entry of a forklift truck into the container during stowing and unstowing operations.
32679	FERRULE,SWAGE,TUBE COUPLING	FERRULE,SWAGE,TUBE COUPLING	A flanged cylindrical metallic item used with a plain end tube and swaged in place. It is designed to be used as a component part of a flexible or rigid tube coupling.
32680	CARRIER,PROJECTILE AND CARTRIDGE		A container specifically designed to carry projectiles and cartridges. It contains holders and ejectors for handling and protecting the projectile. It is designed to be attached to a belt or shoulder strap.
32681	PAD,PARACHUTISTS HELMET LINER		A pad of cushioning material designed to allow positioning in the inside area of a helmet liner to afford increased protection to the head from impact.
32682	RANGE FINDER,LASER	RANGE FINDER,LASER	An instrument used to determine the distance of a target from the observer. It comprises a laser transmitter and receiver system. It may include ancillary equipment to determine azimuth and elevation angles.
32683	GLOVE INSERTS,FIREFIGHTERS	GLOVE INSERTS,FIREFIGHTERS	Coverings for the hands which have a separate sheath for each finger. They are to be worn in conjunction with glove shells specifically designed for firefighting personnel, but not designed to be worn as gloves.
32684	GLOVE SHELLS,FIREFIGHTERS	GLOVE SHELLS,FIREFIGHTERS	Loose fitting coverings for the hands which have a separate sheath for each finger. They are specifically designed to be worn over glove inserts for firefighting personnel to afford maximum protection to the hands and wrists when involved in the proximity of high temperature fires.
32685	PAD,FLIGHT DECK CREWMANS HELMET		An item with attaching facilities made of materials having impact absorbing qualities providing a cushioning effect to afford added protection in preventing head injuries.
32686	SHIELD,FLIGHT DECK CREWMANS HELMET		An item with attaching facilities made of materials having impact resisting qualities designed to afford protection in preventing head injuries. They may be die cut or moulded to conform to the shape of the head covering, and indicates by its color, the specific duties performed by the wearer.
32687	HOOD,WOMANS BERET	HOOD,WOMANS BERET	The unfinished and unblocked upper portion of a beret as distinguished from the band and/or sweatband.
32688	HOLDER,BADGE	HOLDER,BADGE	A device or contrivance made of suitable material constructed in various shapes and/or forms to hold and display various types of badges indicating evidence of identification, a special duty and/or assignment apart from rank or grade. It is designed to be transferable and have facilities for attachment to the garment to prevent tear or damage. Excludes HOLDER, CARD- LABEL.
32689	WINTERIZATION KIT,GENERATOR SET		A group of items which after installation improve the functional efficiency of electrical rotating Generator Sets under cold weather environmental conditions. Included are all electric rotating power generator equipment such as: POWER PLANT, ELECTRIC; POWER PLANT, ELECTRIC, TRAILER MOUNTED; POWER PLANT, UTILITY; and those Generator Sets, regardless of prime power source (i.e., gas engine, diesel engine, turbine engine) or mounting (e.g. skid, wheel, trailer, etc.) which require kits for cold weather operations.
32690	DISPENSER,BEVERAGE,MECHANICALLY COOLED		An electrically operated item designed to mix, cool and dispense non- carbonated beverages. Item has one or more containers designed to afford continuous visual indication of the beverage. Each container is equipped with an agitation system for pulpy fruit juices. May have an aeration system for non-foaming beverages.
32691	INSERT,TUBE FITTING	INSERT,TUBE FITTING	A flanged cylindrical metallic or nonmetallic item designed to be inserted into soft plastic tubing to accommodate the sleeve of compression type tube fittings.
32692	TROUSERS,CLEAN ROOM	TROUSERS,CLEAN ROOM	Trousers usually worn over outer clothing and designed to prevent contamination of an area which incorporates high standards of control of humidity, temperature, and all forms of particulate matter. It will be worn together with SMOCK (1), CLEAN ROOM.
32694	BORESIGHT KIT,HELMET SIGHT ASSEMBLY		A group of items consisting of a waterproof container, boresight tool and a power supply cable assembly. It is specifically designed to align the verticle line of sight of the optical aiming system.
32695	GREENS,COLLARD,FRESH	GREENS,COLLARD,FRESH
32696	GREENS,KALE,FRESH	GREENS,KALE,FRESH
32699	SHIELD,ORONASAL,EXTREME COLD WEATHER		A facepiece designed to cover the nose and mouth. It is worn in conjunction with an extreme cold weather mask to provide additional protection against extremely low temperatures and/or other adverse weather conditions.
32702	DISTRIBUTOR-TRACTOR,DUST CONTROL,TANK TYPE		A sectionalized construction vehicle consisting of a prime mover section and a tanker section capable of being uncoupled. The tanker section, consisting of two or more compartments is capable of the simultaneous dispensing of water, oil, and similar liquids through pipes or spray attachments, and laying fiberglass scrim from rollers. It includes an operators platform, necessary heating, pumping, regulating, and spraying components.
32703	TEE,PIPE TO TUBE TO BOSS	TEE,PIPE TO TUBE TO BOSS	A fitting having three connections with the branch connection fixed at 90 degrees (1.5705 radians) to the run. The pipe connection has standard pipe threads, or is unthreaded and designed to accommodate a pipe. The tube connection has machine threads (straight threads other than pipe or hose series) designed to accommodate a tube, or is unthreaded and designed to accommodate a tube. The boss connection has external or internal machine threads (straight threads other than pipe or hose series), and is designed to facilitate a gasket, preformed packing, washer, or the like, to form a seal at the boss. It is used as a junction at the intersection of pipe or pipe fitting and a tube or tube fitting.
32706	BASKET,BREADMAKING	BASKET,BREADMAKING	A receptacle used in the process of breadmaking prior to baking, for raising dough. The armature of the basket may be made of various material such as alpax, osier, polyester, and the like. It is made in various forms such as circular or rectangular. The basket may be equipped with a linen cloth, tightened with a string, allowing the dough to rest. Excludes PAN, BREAD.
32709	HOOD,FUME,LABORATORY	HOOD,FUME,LAB	A laboratory furniture device consisting of a housing with an upper extracting compartment, an air by-pass, and which may include a working area. It is designed to exhaust chemical vapors and provide the working area with a flow of clean air. It may contain service outlets for gas, electric, water and air. Design may include such components as cup sinks, cabinets, and work tables. Excludes canopy type hoods.
32710	HORSERADISH,FROZEN	HORSERADISH,FROZEN
32711	CABBAGE,CANNED	CABBAGE,CANNED
32712	EGG,ROLL,FROZEN	EGG,ROLL,FROZEN	A product commercially prepared from separated egg yolks and whites, which have been poured into a roll shaped casing, cooked and frozen. The product is Salmonella negative and can be sliced, diced, chopped or grated for use in salads, sandwiches, sauces, and the like. Excludes EGG ROLLS, FROZEN; and EGG, WHOLE, FROZEN.
32713	DISPENSER AND MINE,GROUND	DISPENSER AND MINE,GROUND	An item consisting of a mine dispenser containing two or more mines. It is designed to be operated on the ground to eject antitank, antivehicle and antipersonnel mines into a perimeter defense mine field. The ejection charge in the dispenser can be initiated electronically or electrically.
32714	TRACTOR,FULL TRACKED,ARMOURED DOZER-SCRAPER COMBINATION		A self-propelled amphibious, multipurpose combat vehicle deriving its traction power from two endless flexible tracks. It is primarily used as a construction vehicle and is capable of bulldozing, rough grading, excavating, hauling, and winching operations related to road construction. It may also be used as a dump truck, cargo carrier, personnel carrier, and prime mover. It can ford shallow streams at normal speeds with the capability of negotiating deep, still or slow-current water, at slow speeds. Excludes TRACTOR, FULL TRACKED, LOW SPEED; and TRACTOR, FULL TRACKED, HIGH SPEED.
32715	STRAP,WOMANS HANDBAG	STRAP,WOMANS HANDBAG	A single length of strap having both ends processed. It is designed to provide a means for carrying a woman's handbag. It is equipped with slide keepers and snap fasteners spaced at various intervals to permit the strap to be adjusted so that the handbag can be carried by hand, or worn over the shoulder. Excludes STRAP, LEATHER; and SHOULDER STRAP (as modified).
32716	ISOSORBIDE DINITRATE TABLETS,MODIFIED
32717	STAND,MAINTENANCE,ARMOURED VEHICLE TURRET		A metallic structure designed to support and hold armored vehicle turret(s) during overhauling and maintenance operations.
32718	CORTICOTROPIN FOR INJECTION,USP	CORTICOTROPIN FOR INJEC,USP
32719	MINERAL OIL LOTION,LANOLATED	MINERAL OIL LOTION,LANOLATED
32720	FRUIT MIX,FROZEN	FRUIT MIX,FROZEN
32721	BEEF STEW,DEHYDRATED	BEEF STEW,DEHYDRATED
32722	CHICKEN STEW,DEHYDRATED	CHICKEN STEW,DEHYDRATED
32725	UNDECYLENIC ACID AND ZINC UNDECYLENATE POWDER
32726	MINE DISPERSING SUBSYSTEM,AIRCRAFT,TRAINING		An item designed to train personnel in maintenance, operation, and reloading procedures.
32727	CUTTER,HOLE FORMING,DRIVE SHANK BOLT		A tool consisting of any combination of drill, pilot drill, reamer, countersink, or counterbore. It is designed to form a hole for fasteners with a specific grip length and machined to a close tolerance to provide a drive fit. The tool has a shank requiring a special tool holder to be used in a power feed hand drilling machine or a power feed drill press.
32731	LOOP,INOCULATING,LABORATORY	LOOP,INOCULATING,LABORATORY	A device of suitable material used to transfer microorganisms to other culture media. It may be designed for mounting in a holder.
32733	FLAGPOLE	FLAGPOLE	A pole made of wood, metal or other suitable materials, of various heights and diameters, usually tapering from base to top, from which a flag, pennant, streamer or the like is flown. Primarily designed for outdoor use and installed in a fixed or permanent position. It may or may not include appurtenances and hardware. Excludes FLAGSTAFF.
32734	COVER,HEATER DUCT OPENING,TENT		A cover designed to close a heating duct vent in a tent section.
32735	CARD,MAGNETIC,DATA RECORDING		A single plastic film magnetic card used for digital recording and reproducing of data on automatic typewriters and on similar magnetic card transports and recording methods. The card may or may not have writable surface area for handwritten identification. May or may not have a diagonal corner cut. Excludes: CARD, TABULATING, ELECTRIC ACCOUNTING MACHINE.
32737	GRENADE,LAUNCHER,SMOKE	GRENADE,LAUNCHER,SMOKE	An item fabricated of rubber or other nonfragmentation material, primarily designed to be discharged from a launcher that is fixed to an armored or tracked vehicle. The item may also be thrown by hand. It contains a smoke mixture charge and a delay fuze and burster.
32738	BRAKE BAND AND LINING	BRAKE BAND	A circular shaped flexible steel device, having a replaceable friction lining, designed to contract upon the outer surface or expand against the inner surface of a drum to retard or stop motion.
32739	GROUND BEEF WITH SPICED SAUCE,THERMOSTABILIZED		A ready-to-eat product which has been subjected to heat as a preservation method and for sterilization while sealed in a flexible container, for use as a ration component.
32740	BEEF WITH BARBECUE SAUCE,THERMOSTABILIZED		A ready-to-eat product which has been subjected to heat as a preservation method and for sterilization while sealed in a flexible container, for use as a ration component.
32742	BEANS IN TOMATO SAUCE,THERMOSTABILIZED		A ready-to-eat product which has been subjected to heat as a preservation method and for sterilization while sealed in a flexible container, for use as a ration component.
32743	BEEF STEW,THERMOSTABILIZED	BEEF STEW,THERMOSTABILIZED	A product made from bite size chunks of trimmed beef, blended with cut vegetables, such as potatoes, carrots, peas, tomatoes, celery, and onion, which have been subjected to heat as a preservation method and for sterilization while sealed in a container for use as a ration component.
32744	CHICKEN A LA KING,THERMOSTABILIZED		A ready-to-eat product which has been subjected to heat as a preservation method and for sterilization while sealed in a flexible container, for use as a ration component.
32746	FRANKFURTERS,THERMOSTABILIZED		Precooked frankfurters which have been subjected to heat as a preservation method and for sterilization while sealed in a flexible container, for use as a ration component.
32748	APPLESAUCE,THERMOSTABILIZED	APPLESAUCE,THERMOSTABILIZED	Applesauce which has been subjected to heat as a preservation method and for sterilization while sealed in a container, for use as a ration component.
32749	PINEAPPLE,THERMOSTABILIZED	PINEAPPLE,THERMOSTABILIZED	Pineapple which has been subjected to heat as a preservation method and for sterilization while sealed in a flexible container, for use as a ration component.
32751	FRUITCAKE,THERMOSTABILIZED	FRUITCAKE,THERMOSTABILIZED	A ready-to-eat pastry product containing nuts, preserved fruits, citron, spices, and the like, which has been subjected to heat as a preservation method and for sterilization while sealed in a flexible container, for use as a ration component.
32752	BEEF LOAF,THERMOSTABILIZED	BEEF LOAF,THERMOSTABILIZED	Precooked beef loaf which has been subjected to heat as a preservation method and for sterilization while sealed in a flexible container, for use as a ration component.
32753	BEEFSTEAK,THERMOSTABILIZED	BEEFSTEAK,THERMOSTABILIZED	Precooked beefsteak which has been subjected to heat as a preservation method and for sterilization while sealed in a flexible container, for use as a ration component.
32754	CHICKEN LOAF,THERMOSTABILIZED		Precooked chicken loaf which has been subjected to heat as a preservation method and for sterilization while sealed in a flexible container, for use as a ration component.
32755	CHICKEN AND HAM LOAF,THERMOSTABILIZED		Precooked chicken and ham loaf which has been subjected to heat as a preservation method and for sterilization while sealed in a flexible container, for use as a ration component.
32756	MEAT BALLS WITH BARBECUE SAUCE,THERMOSTABILIZED		A ready-to-eat product which has been subjected to heat as a preservation method and for sterilization while sealed in a flexible container, for use as a ration component.
32757	HYDRAULIC FLUID,ARRESTING GEAR		A synthetic fluid with corrosion inhibitors, specifically intended for use in aircraft arresting gear systems. Excludes HYDRAULIC FLUID, AUTOMATIC TRANSMISSION; HYDRAULIC FLUID, FIRE RESISTANT; HYDRAULIC FLUID, NONCOMBUSTIBLE; HYDRAULIC FLUID, NONPETROLEUM BASE, AIRCRAFT; and HYDRAULIC FLUID, PETROLEUM BASE.
32758	BUS,CONDUCTOR	BUS,CONDUCTOR	An item made of rigid or semirigid conductive material, usually employed in the distribution of heavy electrical current. It is cut to specific lengths and is shaped, drilled, tapped or otherwise terminated. It may be fabricated in any of various cross-sectional shapes and sizes and may include terminal lugs. It may be designed to connect two or more screw or stud terminations. Excludes TERMINAL STRIP, GROUNDING.
32759	PISTOL,7.65 MILLIMETRE,AUTOMATIC		A short automatic firearm aimed and designed to be fired from one hand, using the force of recoil to eject the empty shell and to insert a new round into the firing chamber. Excludes REVOLVER (as modified) and PISTOL, PYROTECHNIC.	Semua Kecuali USA
32760	PISTOL,9 MILLIMETRE,AUTOMATIC		A short automatic firearm aimed and designed to be fired from one hand, using the force of recoil to eject the empty shell and to insert a new round into the firing chamber. Excludes REVOLVER (as modified) and PISTOL, PYROTECHNIC.
32761	CANNON,27 MILLIMETRE AUTOMATIC GUN		An assembly consisting of a tube with or without muzzle appendages, and a breech mechanism with an integral or separate firing mechanism.	INC 32761 DIBATALKAN PADA 010507 ~ (Semua Kecuali USA)
32762	RECOIL MECHANISM,27 MILLIMETRE AUTOMATIC GUN			Semua Kecuali USA
32763	ADAPTER,STRAIGHT,TUBE TO GAS FITTING	ADAPTER,TUBE-FTG	An adapter having machine threads (straight threads other than pipe or hose series) designed to accommodate a tube on one end or an unthreaded end designed to accommodate a tube. The other end has external and/or internal recognised National Gas Outlet Threads. It is designed to join a tube or tube fitting to a gas fitting.
32764	MANIFOLD,INTAKE	MANIFOLD,INTAKE	A preformed metallic item with one or more inlet ports and two or more outlet ports. It is designed to collect and direct air (diesel application) and/or fuel-air mixture (gasoline application) to the cylinders of an internal combustion engine.
32766	DISPENSER,SENSOR	DISPENSER,SENSOR	An item designed to be externally or internally mounted on, but not permanently attached to, fixed or rotary wing aircraft to carry and release sensors.
32768	CHEESE,AMERICAN,PROCESSED,DEHYDRATED		A dehydrated product which will readily rehydrate to spreadable consistency. It may be used to prepare cheese spreads, added to white or other sauces, gravies, soups, and salad dressings, and as a garnish on potatoes, or other hot dishes.
32771	MORPHINE INJECTION	MORPHINE INJECTION
32772	SHIPPING AND STORAGE CONTAINER,POWER SUPPLY		A reusable noncollapsible item of any configuration so designed as to provide protection for a specific item(s) to be inclosed against impact, vibration, climatic conditions, and the like, during handling, shipment and storage. It has integral fastening and/or shock absorbing media and it may be capable of being pressurized or hermetically sealed. The item may include a compartment(s) for component parts and accessories which are of a supplementary nature to the item which it accommodates. It is usually equipped with attachments for handling by a hoist, fork lift truck, or by skidding. Excludes DRUM, SHIPPING AND STORAGE; CHEST (as modified) and CRATE (as modified). See also CASE (as modified) and BOX (as modified).
32774	SHOULDER BOARD	SHOULDER BOARD	A device designed to be worn on the shoulders of military uniforms. It may have braid(s) or similar item(s) affixed to it to denote officer, cadet or midshipman status, including rank and/or corps. Excludes: BADGE, RATING; and INSIGNIA (as modified).
32775	MEAL,INDIVIDUAL	MEAL,INDIVIDUAL	A retortable flexible pouch, primarily composed of "ready-to-eat" packaging of individual thermostabilized ready products. May contain additional condiments and ready to mix beverages. Can be served hot or cold, shelf stable, and requires no refrigeration. Excludes MEAL (1), COMBAT. The item is equivalent to one third of a ration.
32776	HOOD,DUST,WORKMENS	HOOD,DUST,WORKMENS	A flexible covering designed to protect the head, neck, and sometimes shoulders of workmen from dust, dirt, and the like. It may have a loose or close-fitting opening for the face and may be worn separately or attached to a garment.
32777	DRESSING,BURN,FIRST AID	DRESSING,BURN,FIRST AID	A reinforced, non-adhering gauze compress designed for covering a bodily injury resulting from exposure to heat, caustics, electricity, or certain radiations. It may be treated. It is designed to facilitate emergency care or treatment of a burn prior to the availability of regular medical aid. Excludes spray-on surgical dressings and gauze type dressings designed for use in hospital care.
32778	DRESSING,WOUND,FIRST AID	DRESSING,WOUND,FIRST AID	A reinforced, non-adhering gauze compress designed to be placed next to a wound surface for the purpose of absorbing drainage and to minimize maceration. It may be treated. It is designed to facilitate emergency care or treatment of a wound prior to the availability of regular medical aid. Excludes spray-on surgical dressings and gauze type dressings designed for use in hospital care.
32779	SPECTACLES,DARKNESS ADAPTATION		Spectacles designed with lenses having spectral transmission characteristics to condition the eyes from daylight viewing to darkness viewing, prior to such operations as fluoroscopy, night flying, etc. The item is not designed for protection against industrial hazards. The item must not totally enclose the eyes and the lenses must be rigidly held in the frame. May be clipon type. Excludes GOGGLES, DARKNESS ADAPTATION.
32780	HOOD,SLEEPING BAG	HOOD,SLEEPING BAG	A flexible head covering of lightweight material, specifically designed to prevent the upper interior of a sleeping bag from becoming soiled. It has a circular face opening and is usually provided with a method for fastening it around or under the chin of the wearer. Excludes HOOD (as modified).
32781	MINE NEUTRALIZER LAUNCHER,SUBSYSTEM		An all weather subsystem capable of rapid assault breaching of defended enemy mine fields. It consists of a multi-tube launcher for a fuel air explosive warhead, elevating mechanism, firing control inter-volometer and related hardware, used to neutralize and detonate land mines. May also be used to detonate mines emplaced under water.	Semua subsistem Informasi cuaca yang sanggup menyerang musuh dengan cepat pelanggaran dari mempertahankan medan ranjau . Ini terdiri dari sebuah peluncur multi-tabung untuk bahan bakar udara hulu ledak, mekanisme mengangkat,kontrol penembak antar - volometer dan perangkat keras yang terkait, digunakan untuk menetralkan dan meledakkan ranjau darat. Juga dapat digunakan untuk meledakkan ranjau yang ditanam di bawah air.
32782	DUMMY MINE,ANTITANK	DUMMY MINE,ANTITANK	An inert item having the appearance of a MINE, ANTITANK but lacking internal functional components. It is used for training purposes only.
32785	GOLD,RECLAIMED	GOLD,RECLAIMED
32786	IRIDIUM,RECLAIMED	IRIDIUM,RECLAIMED
32787	PALLADIUM,RECLAIMED	PALLADIUM,RECLAIMED
32788	PLATINUM,RECLAIMED	PLATINUM,RECLAIMED
32789	RHODIUM,RECLAIMED	RHODIUM,RECLAIMED
32790	SILVER,RECLAIMED	SILVER,RECLAIMED
32791	GUARD,MUFFLER-EXHAUST PIPE	GUARD,MUFFLER-EXHAUST PIPE	A metallic item, usually perforated and/or meshed, specifically designed to protect an engine muffler and/or exhaust pipe. It prevents physical damage to exposed exhaust system parts and prevents possible injury to personnel while the unit is operating and immediately after operation.
32792	NOZZLE,SPRAY,FLUID-EMULSION	NOZZLE,SPRAY	AN ITEM DESIGNED TO BE ATTACHED TO A PIPE, TUBE OR HOSE TO DISTRIBUTE A FLUID OR EMULSION AS A SPRAY. IT MAY BE USED FOR VARIOUS APPLICATIONS INCLUDING, BUT NOT RESTRICTED TO, PRESSURE CLEANING WITH DETERGENTS OR SOLVENTS, ASPHALT OR LIGHT TAR EMULSIONS, AGRICULTURAL SPRAYING OF INSECTICIDES, HERBICIDES OR FERTILIZERS. IT IS A ONE-PIECE OR MULTI-PIECE CONSTRUCTION AND MAY INCLUDE A STRAINER AND/OR CHECK VALVE.	ITEM YANG DIRANCANG UNTUK DILPASANG KE PIPA, TUBE ATAU SELANG UNTUK MENDISTRIBUSIKAN CAIRAN ATAU EMULSI DENGAN CARA SEMPROT. DAPAT DIGUNAKAN UNTUK BERBAGAI APLIKASI TERMASUK PRESSURE CLEANING DENGAN DETERJEN ATAU LARUTAN PEMBERSIH, ATAU EMULSI TER ASPAL, PENYEMPROTAN INSEKTISIDA, HERBISIDA ATAU PUPUK. KONSTRUKSINYA BISA SINGLE PIECE ATAU MULTIPIECE DAN MUNGKIN TERMASUK SARINGAN DAN/ATAU CHECK VALVE.
32793	FIRE CONTROL SUBSYSTEM,HELICOPTER ARMAMENT		A collection of items specifically designed or adapted for helicopter mounting. It must include electronic and/or optical detection, tracking, and/or ranging facilities. It must also provide rate-aided tracking and/or direction of electronically emitted energy such as laser or infrared on a target to permit homing or directing fire of one or more armaments.
32797	BASKET,FRYING	BASKET,FRYING	A removable self-draining wire mesh, perforated or similar constructed metal container. It is designed to fit into a deep fat fryer and is normally used to hold food for frying.
32800	STAR,IDENTIFICATION BADGE	STAR,IDENTIFICATION BADGE	A conventional figure having five symmetrical projecting points to be affixed to an identification badge for decorative purposes and/or denotes performance of duty.
32801	FILTER,AIR,CHEMICAL-BIOLOGICAL		An item designed to purify the air against Chemical-Biological contaminants. It can be used in the respiratory system of aircrew personnel or wearers of a Chemical-Biological protective suit. an extra filter may be attached to the helmet of the protective suit or to the parachute harness to be used during emergencies.
32804	DUMMY BOOSTER,DEMOLITION CHARGE		An item having the appearance of and designed to represent a BOOSTER, DEMOLITION CHARGE, without having internal functional components.
32805	WASHING MACHINE,GLASSWARE	WASHING MACHINE,GLASSWARE	An electric power-driven machine equipped with rotating brushes suitable for washing glassware. It may include facilities for rinsing, drying, and sterilizing glassware. It may also include connections to hot and cold water, waste disposal lines, and a waste disposal tank. Excludes DISHWASHING MACHINE, COMMERCIAL; and DISHWASHING MACHINE, HOUSEHOLD.
32806	CONNECTOR,EXHAUST PIPE	CONNECTOR,EXH PIPE	A preformed, rigid, metallic item, straight or angular having one or both ends processed and/or terminated. It is specifically designed to connect an exhaust pipe to an exhaust manifold, spark arrester, muffler, catalytic converter or to join piping in an exhaust system of an engine, heater, or the like. For items over 12 inches in length and items specifically designed as a tailpipe see PIPE, EXHAUST.
32807	FLANGE,EXHAUST PIPE	FLANGE,EXHAUST	An item with a threaded or unthreaded hole specifically designed for use with an exhaust pipe, exhaust pipe connector, companion flange or the like in an engine or heater exhaust system. The face of the flange is normally drilled for connecting bolts and/or studs.
32808	CARRIER,CHEMICAL MACE CARTRIDGE		An item usually of leather, or other suitable material generally used by police personnel, guards or the like. It is designed to be attached to or hung from the belt and hold a chemical mace cartridge when not in use.
32809	BELT,SECURITY POLICE	BELT,SECURITY POLICE	A belt designed to be worn by personnel performing security duties within the confines of a base, post, camp or station. It is worn with a distinctive buckle with emblem and is usually worn with side arms.
32810	SWITCH,SAFETY,NEUTRAL START	SWITCH,SAFETY,NEUTRAL START	An item designed to prevent engine starting unless the automatic transmission is in a neutral or locked position. The item is mounted on or near a gear shifting mechanism and is mechanically actuated. It may include wires and terminal connectors.
32811	DIPHTHERIA AND TETANUS TOXOIDS,NF
32813	PERTUSSIS VACCINE,ADSORBED,NF	PERTUSSIS VACCINE,ADSORBED,NF
32814	PERTUSSIS VACCINE,NF	PERTUSSIS VACCINE,NF
32818	CASE,GUIDED MISSILE INFRARED TRACKER		A case specifically designed to accommodate a TRACKER, INFRARED, GUIDED MISSILE. It has a hinged cover, which when closed, completely covers the opening of the case. It has internal padding to protect the instrument against shock and vibration.
32819	TETANUS AND DIPHTHERIA TOXOIDS FOR ADULT USE,ADSORBED,USP
32820	CHLORPHENIRAMINE MALEATE,ASPIRIN,CAFFEINE,AND PHENYLPROPANOLAMINE HYDROCHLORIDE TABLETS
32821	BARIUM SULPHATE FOR SUSPENSION,USP
32823	DIATRIZOATE MEGLUMINE AND DIATRIZOATE SODIUM INJECTION,USP
32824	CLOTH,SPACER	CLOTH,SPACER	A three-dimensional cloth usually produced as a double fabric in a complex weave pattern. Its thickness and porosity allows for ventilation. It is used to create an air-space between a cover and the object that is being covered or in other similar applications.
32825	WATER FOR IRRIGATION,STERILE,USP	WATER FOR IRRIGATION,STERILE,USP
32826	MOUNT,GUIDED MISSILE LAUNCHER		An item designed to support a guided missile launcher. It may provide viscous and/or electrical damping of azimuth and elevation traversing mechanisms. May also provide facilities for separate sight or tracking unit where necessary. Excludes MOUNTING KIT (as modified; and TRAVERSING UNIT, GUIDED MISSILE LAUNCHER.
32827	TEE,FLANGE TO TUBE TO BOSS	TEE,FLANGE TO TUBE TO BOSS	A fitting having three connections with the branch connection fixed at 90 degrees (1.5705 radians) to the run. The flange connection is designed to connect with another flange connection or a compression type mounting pad. The tube connection has machine threads (straight threads other than pipe or hose series) designed to accommodate a tube fitting or is unthreaded and designed to accommodate a tube. The boss connection has external or internal machine threads (straight threads other than pipe or hose series), and is designed to facilitate a gasket, preformed packing, washer, or the like, to form a seal at the boss. It may have side inlet(s). It is used as a junction at the intersection of a flange or flange fitting, tube or tube fitting, and boss or boss fitting.
32828	STIRRER,MAGNETIC,LABORATORY	STIRRER,MAGNETIC,LABORATORY	An item which creates variable speed stirring by use of a motor driven magnet which rotates under a plate mounted over its housing. The magnetic field of the motor driven magnet activates a magnetic stirring bar placed in the liquid to be stirred. For items containing a hot plate, see STIRRER- HOT PLATE, MAGNETIC, LABORATORY.
32830	COVER,FIELD PACK,CAMOUFLAGE	COVER,FIELD PACK,CAMOUFLAGE	A cover fabricated from textile material designed to conform to the shape of, and to make the field pack inconspicuous against the natural background of the terrain. It is secured to the field pack by means of a drawstring, tie lines, and the like.
32832	GENERAL PACKET,INDIVIDUAL SURVIVAL KIT		An assembly of general supplies to provide emergency support for 24 hours; for use as a component of SURVIVAL KIT, INDIVIDUAL.
32833	ADAPTER BODY,TUBE-HOSE	ADAPTER BODY,TUBE-HOSE	An incomplete fitting which, when installed is designed to join together in a straight line a tube and/or tube fitting to a hose and/or hose fitting. The item may have a complete connection on one end; the other end always requires an additional nut and/or sleeve to make a complete end connection.
32834	COUPLING ASSEMBLY,TUBE,FLEXIBLE	COUPLING ASSY,TUBE,FLEXIBLE	A multipiece gasket sealed item specifically designed for joining plain end ferruled tubing or beaded end tubing that will accommodate angular misalignment, axial motion and permits expansion and contraction of the tubing. It may be disconnected for seal replacement without disturbing the rest of the line. The seals are not normally furnished with the item. For rigid type items see COUPLING, TUBE; and UNION, TUBE.
32835	COUPLING BODY,TUBE	COUPLING BODY,TUBE	An incomplete fitting which, when installed is designed to join together in a straight line two tubes and/or tube fittings of the same size. The item may have a complete connection on one end; the other end always requires an additional nut, sleeve, ferrule or the like to make a complete end connection.
32836	NUT ASSEMBLY,TUBE COUPLING	NUT ASSY,TUBE COUPLING	An item consisting of an internally threaded nut and an integral floating washer designed to be used with a gasket seal to connect beaded or swaged ferruled thin wall tubing to a coupling body, boss connection, or the like to form a flexible or rigid leakproof connection.
32837	SEAL,CONICAL,FLARED TUBE FITTING		A cylindrical soft metallic crush item used to seal high pressure flared tube connections. It is designed to be inserted between the conical surface of a flared tube fitting and the inner surface of the flared end of the connecting tube.
32838	ALUMINIUM PHOSPHATE GEL,NF	ALUMINIUM PHOSPHATE GEL,NF
32839	DIAZOXIDE INJECTION,USP	DIAZOXIDE INJEC,USP
32840	FLURANDRENOLIDE TAPE,USP	FLURANDRENOLIDE TAPE,USP
32841	DIPHENYLPYRALINE HYDROCHLORIDE TABLETS,NF
32843	BEEF WITH BARBECUE SAUCE,CANNED		Precooked chopped beef with barbecue sauce. Excludes BEEF WITH SPICED SAUCE, CANNED.
32845	SEAL,NONMETALLIC ANGLE	SEAL,NONMETALLIC ANGLE	An item fabricated from NONMETALLIC ANGLE. It may be (1) formed to a specific shape with or without joints, (2) a single piece whose ends have been secured together to form a specific shape, or (3) a straight item fabricated to a specific length for a specific application with end cuts or joints. Items except for moulded corners, end cut(s), and mounting hole(s), slot(s), press fit buttons and the like, must be of one continuous cross section. It may have fabric, cord, or metal reinforcement. It is specifically designed for use in applications where there is no relative motion between joined parts. Excludes: BUSHING, NONMETALLIC; GASKET and PACKING, PREFORMED. For straight items with square end cuts and without mounting hole(s), slot(s), or press fit buttons, see NONMETALLIC ANGLE.
32846	SEAL,NONMETALLIC CHANNEL	SEAL,NONMTL CHANNEL	An item fabricated from NONMETALLIC CHANNEL. It may be (1) formed to a specific shape with or without joints, (2) a single piece whose ends have been secured together to form a specific shape, or (3) a straight item fabricated to a specific length for a specific application with end cuts or joints. Items except for moulded corners, end cut(s), and mounting facilities, such as mounting hole(s), slot(s), press fit buttons and the like, must be of one continuous cross section. It may have fabric, cord, or metal reinforcement. It is specifically designed for use in applications where there is no relative motion between joined parts. Excludes: GASKET; GROMMET, NONMETALLIC; and PACKING, PREFORMED. For straight items with square end cuts and without mounting hole(s), slot(s), or press fit buttons, see NONMETALLIC CHANNEL.
32847	SEAL,NONMETALLIC SPECIAL SHAPED SECTION	SEAL,SPECIAL SECT	An item fabricated from NONMETALLIC SPECIAL SHAPED SECTION. It may be (1) formed to a specific shape with or without joints, (2) a single piece whose ends have been secured together to form a specific shape, or (3) a straight item fabricated to a specific length for a specific application with end cuts or joints. Items except for moulded corners, end (cuts), and mounting facilities, such as hole(s), slot(s), press fit buttons, and the like, must be of one continuous cross section. It is specifically designed for use in applications where there is no relative motion between joined parts. Excludes BUSHING, NONMETALLIC; PACKING, PREFORMED; PAD, CUSHIONING; and SEAL, PLAIN. For straight items with square end cuts and without hole(s), slot(s), or press fit buttons, see NONMETALLIC SPECIAL SHAPED SECTION.
32848	HORN,HUNTING	HORN,HUNTING	A signal horn used in the chase. It is a long conical tube coiled in a large circle and having a large flaring end and a trumpet mouthpiece. Excludes the musical instruments BUGLE; and TRUMPET.
32849	SAXHORN,SOPRANO	SAXHORN,SOPRANO	A conical-bore, brass-wind, musical instrument with valves that are characterized by fullness and eveness of tone and large compass. It is one of a complete family and is graded soprano. Excludes the musical instrument SAXOPHONE.
32850	SAXHORN,CONTRALTO	SAXHORN,CONTRALTO	A conical-bore, brass-wind, musical instrument with valves that are characterized by fullness and eveness of tone and large compass. It is one of a complete family and is graded contralto. Excludes the musical instrument SAXOPHONE.
32851	GRILL,CHARCOAL	GRILL,CHARCOAL	A framework of parallel metal rods, bars, or similar type grating on which food is cooked over an open charcoal fire. Excludes oven type grilles fitted in or on adrip pan, tray, or similar devices; and GRILL, ELECTRIC. See also GRIDDLE PLATE.
32853	DICLOXACILLIN SODIUM MONOHYDRATE CAPSULES
32856	DIOCTYL SODIUM SULFOSUCCINATE AND CARBOXYMETHYLCELLULOSE SODIUM CAPSULES
32858	TYROTHRICIN,BENZOCAINE,AND GUAIFENESIN TROCHES
32859	BINDING ASSEMBLY,SNOWSHOE	BINDING ASSY,SNOWSHOE	An assembly of straps, thongs and toe pieces designed to hold the boots to the snowshoes.
32860	BINDING ASSEMBLY,SKI	BINDING ASSY,SKI	An assembly of leather straps, metal plates, buckles, cables and toe irons with the necessary sinews and rivets, which is attached to the skis and designed to hold the skis to the boots.
32861	HARDWARE SET,CHIN STRAP	HARDWARE SET,CHIN STRAP	A collection of common hardware items, such as buckles, balls and hooks specifically designed for use in assembling and attaching release assemblies for chin straps.
32862	SENSITIVITY DISK,DIAGNOSTIC	SENSITIVITY DISK,DIAGNOSTIC	A sterile paper disk containing known amounts of antibiotic(s) and/or other therapeutic agents. Used in the determination of the relative sensitivity of microorganisms to these therapeutic agents.
32863	CABINET,TOOL,MOBILE	CABINET,TOOL	A hand-pushed mobile tool cabinet mounted on wheels or casters. It is designed for storing and transporting powered and nonpowered hand tools. Cabinet design includes drawers and may include separate compartments. The top is suitable for a working surface. The item does not include tools which are furnished as separate items of supply.
32866	LID,MIXER-INVESTOR	LID,MIXER-INVESTOR	A disk shaped cover which consists of two ports containing inserts, one with a friction drive nut and one with a metal trap. Item has a device for driving a plastic paddle and may accommodate an inlay ring. It is used with a MIXER-INVESTOR, VACUUM, DENTAL.
32867	PORK,CUTLETS,FROZEN	PORK,CUTLETS,FROZEN
32868	STARCH,EDIBLE	STARCH,EDIBLE
32871	CLOXACILLIN SODIUM FOR INJECTION	CLOXACILLIN SODIUM FOR INJEC
32872	PROPYLIODONE SUSPENSION,STERILE	PROPYLIODONE SUSPENSION,STERILE
32875	SEIDLITZ POWDERS	SEIDLITZ POWDERS
32876	PENICILLIN G PROCAINE AND PENICILLIN G POTASSIUM FOR INJECTION
32877	PENICILLIN G AMMONIUM TABLETS	PENICILLIN G AMMONIUM TABLETS
32879	BETAMETHASONE AND SULFACETAMIDE SODIUM OPHTHALMIC SOLUTION
32880	PROMAZINE HYDROCHLORIDE SYRUP,NF	PROMAZINE HYDROCHLORIDE SYRUP,NF
32881	BACITRACIN ZINC,AMINOACETIC ACID,1-CYSTEINE,NEOMYCIN SULPHATE,AND DL- THREONINE CREAM
32882	BACITRACIN ZINC,AMINOACETIC ACID,1-CYSTEINE,NEOMYCIN SULPHATE,AND DL- THREONINE POWDER
32883	ERYTHROMYCIN ORAL SUSPENSION	ERYTHROMYCIN ORAL SUSPENSION
32884	ALUMINIUM HYDROXIDE GEL,BUTABARBITAL SODIUM,AND METHSCOPOLAMINE BROMIDE TABLETS
32885	AMINOPHYLLINE,EPHEDRINE SULPHATE,HYOSCYAMINE HYDROBROMIDE,PENTOBARBITAL SODIUM, AND POTASSIUM IODIDE CAPSULES
32886	HOMATROPINE METHYLBROMIDE,ALUMINIUM HYDROXIDE GEL,BUTABARBITAL SODIUM,AND AND MAGNESIUM HYDROXIDE TABLETS
32887	NOVOBIOCIN SODIUM AND TETRACYCLINE HYDROCHLORIDE CAPSULES
32888	NEOMYCIN SULPHATE,PHENYLEPHRINE HYDROCHLORIDE AND POLYMYXIN B SULPHATE SOLUTION
32889	PHENOBARBITAL SODIUM,NITROGLYCERINE,RUTIN,AND SODIUM NITRITE TABLETS
32890	QUINIDINE POLYGALACTURONATE TABLETS
32891	EPHEDRINE SULPHATE TABLETS,USP	EPHEDRINE SULPHATE TABLETS,USP
32892	ORANGE SYRUP,NF	ORANGE SYRUP,NF
32893	BARBITAL SODIUM TABLETS	BARBITAL SODIUM TABLETS
32894	THREE BROMIDES ELIXIR	THREE BROMIDES ELIXIR
32895	PHENPROCOUMON TABLETS,NF	PHENPROCOUMON TABLETS,NF
32896	EPHEDRINE HYDROCHLORIDE TABLETS	EPHEDRINE HYDROCHLORIDE TABLETS
32898	SCOPOLAMINE HYDROBROMIDE,APOMORPHINE HYDROCHLORIDE,HEXOBARBITAL NIACIN, AND PHENOBARBITAL TABLETS
32899	PHENOBARBITAL SODIUM,AMMONIUM VALERATE,CASCARA SAGRADA ELIXIR,SCOPOLAMINE SCOPOLAMINE HYDROBROMIDE, AND SODIUM CITRATE ELIXIR
32900	BLASTOMYCIN,NF	BLASTOMYCIN,NF
32901	ANTHRALIN	ANTHRALIN
32902	BROMPHENIRAMINE MALEATE,GUAIFENESIN,HYDROCODONE BITARTRATE,PHENYLEPHRINE HYDROCHLORIDE, AND PHENYLPROPANOLAMINE HYDROCHLORIDE SYRUP
32903	CHOLINE THEOPHYLLINATE AND GUAIFENESIN TABLETS
32904	BACITRACIN ZINC,HYDROCORTISONE ACETATE,NEOMYCIN SULPHATE,AND POLYMYXIN B SULPHATE OINTMENT
32905	BISACODYL SOLUTION	BISACODYL SOLUTION
32906	DIATRIZOATE MEGLUMINE AND DIATRIZOATE SODIUM SOLUTION
32908	THEOBROMINE	THEOBROMINE
32909	ALUMINIUM HYDROXIDE GEL,BUTABARBITAL SODIUM,AND METHSCOPOLAMINE BROMIDE SUSPENSION
32910	PHENOBARBITAL SODIUM,HAWTHORN FLUIDEXTRACT,HYOSCYAMUS TINCTURE,PASSIFLORA PASSIFLORA FLUIDEXTRACT, POTASSIUM BROMIDE, SODIUM BROMIDE, AND VALERIAN TINCTURE SOLUTION
32911	NOSCAPINE,GUAIFENESIN,AND PSEUDOEPHEDRINE TABLETS
32912	PENICILLIN G POTASSIUM OINTMENT	PENICILLIN G POTASSIUM OINTMENT
32913	CARTRIDGE,35 MILLIMETRE BLANK
32914	HOLDER,DEMOLITION CHARGE	HOLDER,DEMOLITION CHARGE	An item designed to accommodate and position securely a CONTAINER, DEMOLITION CHARGE or CHARGE, DEMOLITION on the object to be destroyed.
32915	VANE SET,ROTARY PUMP	VANE SET,ROT PUMP	A matched set of flat or curved vanes, designed to be mounted on the rotor of a rotary pump. The set may include attaching parts such as guides, springs and rings.
32916	TEST KIT,CONTROLLED SUBSTANCES		A collection of such items as reagents, ampules and colour standards designed to identify one or more substances subject to the provisions of the Controlled Substances Act of 1970, as amended; and other National Standards.
32917	HERBICIDE,SODIUM ARSENITE	HERBICIDE,SODIUM ARSENITE	An item consisting of chemical compound(s) specifically packaged for use in inhibiting growth of and/or killing weeds or unwanted plants.
32918	BLANKET,CASUALTY	BLANKET,CASUALTY	A covering, usually oblong, designed to provide warmth and protection to a wounded or injured person.
32919	COVER,BEDDING	COVER,BEDDING	A non-formfitting material that encloses the complete bedding such as mattress, blankets, and pillows. Excludes BEDSPREAD.
32920	BLANKET,SURGICAL	BLANKET,SURGICAL	A covering used in surgical operations to protect the patient from the effects of undercooling. Excludes BLANKET, BED; and BLANKET, CASUALTY.
32922	DUMMY CARTRIDGE,84 MILLIMETRE		An empty or completely inert item which simulates the true cartridge. It is used for display purposes and/or training operations, such as assembly, handling, and dry-run exercises.
32923	DUMMY CARTRIDGE,9 MILLIMETRE		An empty or completely inert item which simulates the true cartridge. It is used for display purposes and/or training operations, such as assembly, handling, and dry-run exercises.
32924	STYLUS,MARKING,SPIROMETER	STYLUS,MARKING,SPIROMETER	A device which traces functional respiratory data on a Spirometer Recording Chart.
32925	CALCIUM GLUCEPTATE INJECTION,USP	CALCIUM GLUCEPTATE INJEC,USP
32926	NORETHINDRONE AND MESTRANOL TABLETS,USP
32927	NYSTATIN VAGINAL TABLETS,USP	NYSTATIN VAGINAL TABLETS,USP
32930	END BIT,MOULDBOARD	END BIT,MOULDBOARD	A metal blade specifically designed to be bolted to either corner of the lower face of a dozer, grader or snowplough mouldboard. It is used to form part of the cutting edge and may be either right hand, left hand and/or left/right hand.
32933	CUTTING EDGE,MOULDBOARD	CUTTING EDGE,MOULDBOARD	A metal blade specifically designed to be bolted to the lower face of a dozer, grader or snowplough mouldboard to form the cutting edge. Excludes scraper bowl and scoop loader type cutting edges.	Bilah logam yang khusus dirancang untuk dibaut kebagian bawah dari sebuah dozer, grader atau penyapu salju menjajar untuk membentuk bilah penyusur. Kecuali scraper bowl and scoop loader tipe cutting edges.
32934	CARTRIDGE,7 MILLIMETRE	CARTRIDGE,7 MILLIMETRE
32935	CARTRIDGE,28 GAUGE SHOTGUN	CARTRIDGE,28 GAUGE SHOTGUN
32937	SUPPORT,FACE BOW BITEFORK,DENTAL ARTICULATOR		A mechanical device specifically designed for holding and positioning the face bow bitefork at a desired height during maxillary cast mounting procedures. It is adjustable in height and adapted for mounting on the lower frame of the articulator. Item is designed to be used with FACE BOW, ARTICULAR, DENTAL.
32938	MIXER,LABORATORY	MIXER,LABORATORY	A mechanical device consisting of a power-driven shaft with a mounted beater that is designed to be used with a mixing bowl, or a mixing head that is designed to accommodate laboratory vessels such as tubes and flasks. It is used to prepare liquid emulsions, dissolve low soluble solids, and mix dry materials.
32939	FLUOROURACIL CREAM,USP	FLUOROURACIL CREAM,USP
32940	CHILLIES RELLENOS,FROZEN	CHILLIES RELLENOS,FROZEN	A long green chili pepper with a cheese and meat filling.
32941	PLATE,MOUNTING,DENTAL ARTICULATOR		An item which is flat, rigid and generally smooth, having drilled or tapped holes to accommodate mounting casts onto the upper and lower members of an ARTICULATOR, DENTAL.
32942	SURVIVAL KIT,AIRCRAFT SEAT	SURVIVAL KIT,AIRCRAFT SEAT	A rigid box with or without a lid, or a pack, designed as a component of an aircraft seat to hold survival and/or emergency breathing equipment. Does not include the survival or emergency breathing equipment. May be provided with an inner waterproof fabric container or rucksack and a cushion. See SURVIVAL KIT, AIRCRAFT SEAT.
32943	PROPYLIODONE OIL SUSPENSION,STERILE,USP
32944	PARTS KIT,SURGICAL INSTRUMENT AND DRESSING STERILIZER		A group of parts, not all having the same basic name, used for the repair or replacement of worn or damaged parts of an item. It may also include instruction sheets and material such as sandpaper, cement, gaskets, tape, and the like. For items containing parts and tools see REPAIR KIT (as modified).
32945	PARTS KIT,INFANT INCUBATOR	KIT,INFANT INCUBATOR	A group of parts, not all having the same basic name, used for the repair or replacement of worn or damaged parts of an item. It may also include instruction sheets and material such as sandpaper, cement, gaskets, tape, and the like. For items containing parts and tools see REPAIR KIT (as modified).
32946	PARTS KIT,PORTABLE RESPIRATOR	KIT,PORTABLE RESPIRATOR	A group of parts, not all having the same basic name, used for the repair or replacement of worn or damaged parts of an item. It may also include instruction sheets and material such as sandpaper, cement, gaskets, tape, and the like. For items containing parts and tools see REPAIR KIT (as modified).
32947	PARTS KIT,PATIENT THERMOREGULATOR WATER PUMP		A group of parts, not all having the same basic name, used for the repair or replacement of worn or damaged parts of an item. It may also include instruction sheets and material such as sandpaper, cement, gaskets, tape, and the like. For items containing parts and tools see REPAIR KIT (as modified).
32948	WATER QUALITY ANALYSIS SET	WATER QUALITY ANALYSIS SET	A collection of chemical reagents and chemical analysis equipment used for on-site water analysis to determine quality of raw water source for treatment; to determine type of water treatment process required; for establishing and maintaining optimum operating conditions of treatment; and to determine suitability of wastewater effluents for discharge to the environment. Excludes WATER QUALITY CONTROL SET.
32949	REPAIR KIT,COVERS	KIT,COVERS	A repair kit consisting of items such as shears, hand roller, adhesive, brushes, cloth materials and other necessary items necessary for repairing covers.
32950	GROUND ANCHOR KIT	GROUND ANCHOR KIT	A group of items such as sledge hammer(s), driving head, steel driving rod(s), ground anchors, Holding Tool Handle, pins and the like for use in securing tents, shelters, aircraft, utility poles, communication masts and the like to the ground.
32951	BATH,CONSTANT TEMPERATURE	BATH,CONSTANT TEMPERATURE	An item which consists of a reservoir and a temperature control device utilizing a liquid media to heat or control samples used in laboratory testing of organic coatings, asphalt and petroleum products. It may include such components and accessories as water jackets, heaters, cooling coils, circulating pumps, bombs, and racks. Excludes WATER BATH, ELECTRIC; and WATER BATH, NONELECTRIC.
32952	HELMET,COLD WEATHER	HELMET,COLD WEATHER	A head covering designed to afford protection to the wearer at mean monthly temperatures of plus 14 degrees Fahrenheit (minus 10 degrees Celsius) to plus 68 degrees Fahrenheit (plus 20 degrees Celsius). It is designed to accommodate a headset for communication capabilities and/or a sound aural protector. Excludes: HOOD, COLD WEATHER.
32953	DUMMY CARTRIDGE,25 MILLIMETRE		An empty or completely inert item which simulates the true cartridge. It is used for display purposes and/or training operations, such as assembly, handling, and dry-run exercises.
32954	GUN,AUTOMATIC,25 MILLIMETRE	GUN,AUTOMATIC,25 MILLIMETRE	A complete assembly consisting of a barrel, breech, and firing mechanisms designed to be fired from a mount on a self-propelled vehicle.	Sebuah perakitan lengkap yang terdiri dari laras, popor dan mekanisme menembak yang dirancang untuk tembakkan yang terpasang pada kendaraan yang bergerak sendiri.
32955	CARTRIDGE,25 MILLIMETRE	CARTRIDGE,25 MILLIMETRE
32956	INSIGNIA,SHOULDER LOOP,COMBAT LEADERS IDENTIFICATION		A band of suitable flexible material of predetermined dimensions. It is worn around the shoulder loops of an outer garment identifying personnel designated as leaders and/or commanders of units assigned to combat missions or in direct support of such units.
32957	ROCKET,DECOY,70 MILLIMETRE	ROCKET,DECOY,70 MILLIMETRE	A rocket specifically designed to provide characteristics for leading a missile from the intended target.
32958	BANDAGE,FLEECE	BANDAGE,FLEECE	An absorbent unwoven item in which cell wool and/or cotton and/or synthetic fibres are combined by mechanical means such as surface swelling, heat- sealing or a combination of both processes. It is specifically used for dressing wounds tending to secern or susceptible to infection.
32959	BANDAGE,FLEECE,METALLIZED	BANDAGE,FLEECE,METALLIZED	An absorbent unwoven item in which cell wool and/or cotton and/or synthetic fibres are combined by mechanical means such as surface swelling, heat- sealing or a combination of both processes. The item is aluminized or silver flashed by means of vacuum deposition and is used for dressing wounds tending to conglutinate with bandages, such as burns, abrasions, and wounds caused by vesicants; it is also used for skin grafting.
32960	CUSHION,LABORATORY CENTRIFUGE VESSEL		An item consisting of natural or synthetic material of resilient mass, moulded or cut into various shapes. It is designed to fit the bottom inside cavity of shields, carriers, adapters, and the like. It prevents shock, absorbs liquids, and minimizes breakage of laboratory vessels from centrifugal force.
32961	SCRAPER,LABORATORY	SCRAPER,LABORATORY	A hand tool used for scraping precipitates from inside of laboratory vessels. May include rod (handle).
32962	SODIUM NITROPRUSSIDE,STERILE,USP	SODIUM NITROPRUSSIDE,STERILE,USP
32964	LUBRICANT,MOULD,DENTAL	LUBRICANT,MOULD,DENTAL	A water miscible compound suitable for use as a mould-release agent for wax patterns, stone and metal dies and plastic and porcelain teeth during prosthetic dental procedures. Excludes LUBRICANT, MOULD.
32965	PLASTIC SHEET,TRACING	PLASTIC SHEET,TRACING	A flexible plastic material with characteristics to accept pencil, ink, typewriter, or airbrush colours for tracing, drawing, or making reproductions. May be transparent, colour-tinted on one or both sides, heat-resistant, waterproof, and erasable. May have preprinted guidelines which are nonreproducible. May be furnished in sheets cut to a specific size or in a continuous roll form. Excludes: PLASTIC SHEET.
32966	EPINEPHRINE SUSPENSION,STERILE	EPINEPHRINE SUSPENSION,STERILE
32968	DUMMY MINE,UNDERWATER	DUMMY MINE,UNDERWATER	An item designed to be substituted for an underwater mine. It conforms to the outside configuration of the legitimate underwater mine, and is used for handling, laying, actuation, hunting, and sweeping purposes.
32969	STRAP NUT,PLUG-IN ELECTRONIC COMPONENTS SOCKET		A fastening device used in assembling and mounting SOCKET, PLUG-IN ELECTRONIC COMPONENTS to a chassis. It is made in one piece with tapped mounting holes spaced to coincide with the spacing of standard electronic plug-in components socket mounting holes. It is semicircular shaped to provide electrical contact clearance of the socket.
32970	FORCEPS,PLASTER BREAKING	FORCEPS,PLASTER BREAKING	An item designed to bend the edges and surfaces of a Plaster of Paris dressing to prevent cutting or chafing of the skin. It is also used to remove Plaster of Paris dressings.
32971	FORCEPS,SEQUESTRUM	FORCEPS,SEQUESTRUM	An item used to remove sequestra from bone cavities and/or soft tissues.
32972	MIRROR-LIGHT,MOUTH EXAMINING		A light source, mirror attachment, and magnifier designed to permit dental patients to monitor oral hygienic practices by self-examination of the dental and oral structures. It may contain oral reflectors.
32973	SLING,BASS DRUM	SLING,BASS DRUM
32974	CASE,STORAGE,SURGICAL CEILING LIGHT		A container specifically designed for storage and/or transporting a LIGHT, SURGICAL, CEILING.
32975	DECORATION,INDIVIDUAL	DECORATION,INDIVIDUAL	A distinctive device, such as a distinctively shaped medal with suspension ribbon, or the like, awarded to an individual to denote heroism and/or extraordinary or meritorious acts or services.
32976	RIBBON ATTACHMENT,AWARD	RIBBON ATTACHMENT,AWARD	A device the design of which indicates an additional degree of award or a service recognition. It is to be affixed only to the ribbon of previous awards, such as medals, decorations, service ribbons, or the like, and is never worn alone.
32977	ROSETTE,DECORATION	ROSETTE,DECORATION	A gathered or pleated ribbon device designed to be worn on the lapel of civilian clothes to denote receipt of a specific decoration.
32978	SERVICE RIBBON,AWARD	SERVICE RIBBON,AWARD	A distinctive device worn to indicate a service, duty, qualification, or receipt of an award, such as a decoration, medal, citation, or the like.
32979	MEDAL SET,SERVICE	MEDAL SET,SERVICE	A service medal with all authorized appurtenances, such as a lapel button, service ribbon, or the like, furnished as evidence of the honorable performance of duty in wars, campaigns, or expeditions, or of specifically designated services.
3297A	LEAD ACETATE,ANALYTICAL REAGENT	LEAD ACETATE,AR
32980	MEDAL,SERVICE	MEDAL,SERVICE	A distinctive device, such as a metal disk with suspension ribbon, or the like, furnished as evidence of the honorable performance of duty in wars, campaigns, or expeditions, or of specifically designated services.
32981	LAPEL BUTTON,AWARD	LAPEL BUTTON,AWARD	A device designed for wear on the lapel of civilian clothes to indicate a service, duty, qualification, or receipt of an award, such as a decoration, medal, citation, badge, or the like.
32982	DECORATION SET,INDIVIDUAL	DECORATION SET,INDIVIDUAL	A decoration with all authorized appurtenances, such as a lapel button, rosette, service ribbon, or the like, awarded to an individual to denote heroism and/or extraordinary or meritorious acts or services.
32983	DECORATION,UNIT	DECORATION,UNIT	A distinctive device, such as a ribbon with frame, or the like, worn by individuals to denote membership in a group or organization cited for heroism and/or extraordinary or meritorious acts or services performed as a result of group effort.
32984	ROCKET,MINE EXPELLING,110 MILLIMETRE		A rocket incorporating a warhead filled with several small mines and a fuze, designed to initiate the expelling charge at motor burnout to expel the contents in a conical pattern.
32986	MARKING AND TAGGING MACHINE,DRY CLEANING		An electrically operated machine designed to produce a completely marked and stapled tag, of a predetermined size, to a garment prior to dry cleaning. It shall have two invoice clips on listing board, a tape roll storage rack for not less than 10 rolls of tag material, and a flag tag holder. Excludes MARKING MACHINE, DRY CLEANING-LAUNDRY. See also MARKING AND TAGGING MACHINE, LAUNDRY.
32987	MARKING AND TAGGING MACHINE,LAUNDRY		An electrically or pneumatically operated machine designed to produce a completely marked tag of a predetermined size and seal the tag to a garment with or without the use of solvents prior to laundering. Sealing shall be accomplished by a temperature controlled heating platen, applied pressure and dwell time governed by a timer or cam movement. It may have an invoice listing board table, and tape roll storage rack for not less than 10 rolls of tag material. See also MARKING AND TAGGING MACHINE, DRY CLEANING. Excludes MARKING MACHINE, DRY CLEANING-LAUNDRY.
32988	MARKING MACHINE,DRY CLEANING-LAUNDRY		A machine designed to permanently mark garments prior to laundering. It may have an ink reservoir or inking ribbon. It may be electrically, manually or pneumatically operated. Marking may be accomplished by keyboard or lever operation. Excludes MARKING AND TAGGING MACHINE, DRY CLEANING; and MARKING AND TAGGING MACHINE, LAUNDRY.
32989	CARBURIZING COMPOUND	CARBURIZING COMPOUND	A product composed of various nonspecific high carbonaceous materials, used in various metal heat treating carbonaceous processes to add carbon to the surface of the metal in the making of case hardened steel.
32990	DICLOXACILLIN SODIUM CAPSULES,USP
32991	DOXYLAMINE SUCCINATE AND PYRIDOXINE HYDROCHLORIDE TABLETS
32992	INDICATOR,RATIO,ENGINE PRESSURE		An instrument designed to reflect one of the testing parameters for conducting engine performance and functional testing in an operating engine system. Its dial is graduated in units of pressure ratio, and is used to indicate the percent of differential pressure ratio of exhaust gas pressure to intake (engine inlet) pressure for gas turbine or jet propulsion engines.
32993	INDICATOR,THRUST,ENGINE TESTING		An engine testing instrument designed to reflect the forwardly directed reaction force produced by a high-speed jet of fluid discharged rearwards from a nozzle orifice (as in a jet plane or rocket). It designates in units of thrust, the thrust output of gas turbine or jet propulsion engines. This instrument is normally used on a stationary, mobile, or portable gas turbine engine test system.
32994	HANDLE,STARTING ROPE	HANDLE,STARTING ROPE	An item, specifically designed to be attached to a length of rope to form a STARTER ROPE, ENGINE.
32995	CABINET,PHARMACEUTICAL STORAGE		A pharmaceutical storage unit designed as an article of furniture for the protective security of Narcotics, controlled drugs, and similar regulated substances. It may consist of a series of stacking drawers and.or sectional units with interlocking devices designed to form a cabinet, or it may be constructed with one or more adjustable and/or permanent shelves. The cabinet may include a pullboard designed to form a working surface. Doors to the compartment may include built-in shelves. Doors may be equipped with independent locks.
32996	SINK BASE UNIT,LABORATORY	SINK BASE UNIT,LABORATORY	A laboratory furniture unit designed to accomodate a chemically inert sink. The sink base may be designed as a cabinet or an open leg supporting unit. Excludes CABINET, LABORATORY.
32997	BAND,SERVICE CAP	BAND,SERVICE CAP	A ribbon, usually black in colour, which may show inscriptions. It is primarily worn by the Navy, but may also be worn by other personnel. Excludes BAND, HELMET, CAMOUFLAGE.
32998	BAND,SLEEVES	BAND,SLEEVES	A narrow strip of woven material to be attached to the undersleeve of a jacket. The strip may show inscriptions and/or an emblem to identify a unit of an organization.
32999	COCKADE	COCKADE	A round item made from metal or textiles, showing the national colours and designed to be worn on head gear.
33000	CORD,MARKSMANSHIP	CORD,MARKSMANSHIP	An item consisting of braided cord. It is worn by military personnel in recognition of special marksmanship skill.
33001	EMBROIDERED COVER,SERVICE CAP VISOR		An embroidered cover of woven material to fit over the visor of a service cap. It is designed to identify the different groups of officers ranks, such as company grade, field grade and general officers, including comparable grades in the Navy.
33002	TAB,COLLAR,MANS COAT	TAB,COLLAR,MANS COAT	A rectangularly shaped item manufactured from coloured textiles which is designed to be attached to the collar of a man's coat. The item worn on the uniforms of both military and civilian personnel may show an emblem.
33005	SINK UNIT,LABORATORY	SINK UNIT,LABORATORY	A laboratory furniture unit supplied complete with a chemically inert sink supported by a cabinet or open leg supporting unit and includes facilities for connecting to a water supply and drain. Design features may include countertops, drainboards, splashbacks, reagent shelf, and plumbing fixtures such as hot and cold water faucet(s), water connecting lines, drain, trap, overflow, air and gas flow control devices, and the like. Excludes CABINET, LABORATORY; TABLE, LABORATORY; sectional laboratory cabinets; cabinet sinks; sink bases; cupboard units; and the like.
33006	TRAY,UTILITY,LABORATORY	TRAY,UTILITY,LABORATORY	A general service tray suitable for transporting various laboratory vessels and equipment. It is designed to be impervious to most chemicals and may or may not be compartmented. Excludes TRAY, SERVICE. For specific use items see TRAY, (as modified).
33008	GLOVE INSERTS,RADIOACTIVE CONTAMINANTS PROTECTIVE		Coverings for the hands which have a separate sheath for each finger. They are to be worn in conjunction with glove shells specifically designed to provide protection to personnel exposed to the presence of low level radioactive contaminants, but not designed to be worn as gloves.
33009	GLOVE SHELLS,RADIOACTIVE CONTAMINANTS PROTECTIVE		Loose fitting coverings for the hands which have a separate sheath for each finger. They are specifically designed to be worn over glove inserts to provide maximum protection to personnel exposed to the presence of low level radioactive contaminants.
33010	PANTY HOSE,WOMENS	PANTY HOSE,WOMENS	A one piece undergarment that fits over the hips and serves as a stocking. The panty and hose are not detachable.
33011	COAT,CHEMICAL AND OIL PROTECTIVE		A sleeved outer garment extending below the waist, constructed of rubber, rubber coated or other suitable material. It is designed to provide protection against gasoline, oil, alkali, acid and the like.
33015	COVER,OPERATING TABLE	COVER,OPERATING TABLE	A fabricated material of rectangular design used to cover an operating table. It may be double layered.
33016	COVER,SURGICAL INSTRUMENT AND DRESSING CABINET		A fabricated plate designed to fit the top of the lower portion of a CABINET, SURGICAL INSTRUMENT AND DRESSING, to provide a working area when the upper portion is not in use.
33017	CAKE,CANNED	CAKE,CANNED	A ready-to-eat baked pastry prepared from a batter of eggs, flour, milk, sweetening, flavouring, and leavening agents, and often covered with icing. May contain fruit and/or nuts. Excludes FRUITCAKE, CANNED.
33018	LANYARD,TENT ARCH HINGE PIN	LANYARD,TENT ARCH HINGE PIN	A cord or wire rope (cable) of specific length having loops at both ends. It may have additional hardware for means of mounting and/or attaching to prevent loss or misplacement of parts and/or accessories.
33019	SUSPENSION ASSEMBLY,GROUND TROOPS HELMET LINER		An arrangement of straps, consisting of cross straps forming a cradle and a peripheral band. Hardware such as eyelets, buckles, and clips for attaching to the helmet liner is usually included.
33020	TEST KIT,RADIOIMMUNOASSAY FOR AMPHETAMINES		A collection of items such as antiserum, positive control, normal human urine control, globulin precipitate solution, and radioactive derivative of the amphetamine(s) to be assayed. The test is based on an antigen-antibody reaction utilizing a gamma scintillation counter. Excludes TEST KIT, CONTROLLED SUBSTANCES.
33021	TEST KIT,RADIOIMMUNOASSAY FOR BARBITURATES		A collection of items such as antiserum, positive control, normal human urine control, globulin precipitate solution, and radioactive derivative of the barbiturate(s) to be assayed. The test is based on an antigen-antibody reaction utilizing a gamma scintillation counter. Excludes TEST KIT, CONTROLLED SUBSTANCES
33022	TEST KIT,RADIOIMMUNOASSAY FOR METHAQUALONE		A collection of items such as antiserum, positive control, normal human urine control, globulin precipitate solution, and radioactive derivative of methaqualone to be assayed. The test is based on an antigen-antibody reaction utilizing a gamma scintillation counter.Excludes TEST KIT, CONTROLLED SUBSTANCES.
33023	TEST KIT,RADIOIMMUNOASSAY FOR MORPHINE		A collection of items such as antiserum, positive control, normal human urine control, globulin precipitate solution, and radioactive derivative of morphine to be assayed. The test is based on an antigen-antibody reaction utilizing a gamma scintillation counter. Excludes TEST KIT, CONTROLLED SUBSTANCES.
33024	TEST KIT,RADIOIMMUNOASSAY FOR MORPHINE-BARBITURATES		A collection of items such as antiserum, positive control, normal human urine control, globulin precipitate solution, and radioactive derivative of the item(s) to be assayed. The test is based on an antigen-antibody reaction utilizing a gamma scintillation counter. Excludes TEST KIT, CONTROLLED SUBSTANCE.
33025	CARTRIDGE,SUBCALIBRE,20 MILLIMETRE,PRACTICE		An explosive device consisting of a projectile and a cartridge case containing a small quantity of propellant and a means of activation. It is designed to be inserted into a full bore 76 millimeter, 83 millimeter sabot and permit firing to simulate functioning of a tactical item.
33026	MANDREL,TUBE BENDING	MANDREL,TUBE BENDING	A tool that may be either flexible or rigid, designed to be inserted into a tube or hollow section to support the wall and prevent it from flattening or collapsing during bending operations. It is used with a BENDING MACHINE, PIPE AND CONDUIT.
33027	PROJECTILE,155 MILLIMETRE,PRACTICE
33028	PROJECTILE,175 MILLIMETRE,PRACTICE
33030	ZINC UNDECYLENATE,USP	ZINC UNDECYLENATE,USP
33031	BLASTING MACHINE KIT	BLASTING MACHINE KIT	A group of nonexplosive items, including a BLASTINGMACHINE, used for the preparation and generation of an electrical impulse to initiate or to prime an explosive charge or the like.
33032	EXPLOSIVE KIT,BLASTING	EXPLOSIVE KIT,BLASTING	A group of items consisting of various demolition materials and a detonating cord.
33033	DETONATING KIT,BLASTING	DETONATING KIT,BLASTING	A group of items consisting of initiating and priming components, and accessories.
33034	CHEST,BLASTING DETONATING KIT		A compartmented container with handles and lid, designed to accomodate a blasting detonating kit.
33035	CHEST,BLASTING MACHINE KIT	CHEST,BLASTING MACHINE KIT	A compartmented container with handles and lid, designed to accomodate a blasting machine kit.
33036	CASE,BLASTING MACHINE	CASE,BLASTING MACHINE	A case specifically designed to hold an item by virtue of conforming internal dimensions and/or attachments. It may permit the use of the held item without removal from the case.
33037	PIN,STRAIGHT,KNURLED	PIN,STRAIGHT,KNURLED	A headless, cylindrically-shaped, straight, solid item with or without a drilled hole(s). It has a straight or diamond knurl. Its length must not exceed 12 inches (304 MM). It is used for aligning or transfer of torque and/or thrust, by fitting into corresponding holes of another item.
33038	MOUTHPIECE,EUPHONIUM	MOUTHPIECE,EUPHONIUM
33039	MOUTHPIECE,BARITONE HORN	MOUTHPIECE,BARITONE HORN
33041	STRAP,TARPAULIN	STRAP,TARPAULIN	A preformed moulded flexible strap having the ability to give under tension yet hold and secure in a fixed position tarpaulins and/or flexible covers. It is designed to accommodate D rings, S or Z hooks and/or the like and may be furnished with same.
33042	CHAIR,WHIRLPOOL BATH	CHAIR,WHIRLPOOL BATH	An article of furniture designed to seat a patient while receiving hydrotherapeutic treatment in a whirlpool bath. It is equipped with arms, back support, security belt, and a seat that permits positioning the body over the edge of the tank.
33043	STREAMER,WARNING	STREAMER,WARNING	A narrow strip of brightly colored cloth designed for attachment to specific locations of aircraft, guided missles, space vehicles, rockets, tanks, tractors, trucks, and the like, as a warning that certain preoperation functions are required such as pin or lock removal. It may include precautions written, painted, or sewn thereon. Excludes MARKER; (as modified) and TAG, (as modified)
33044	SCREW ASSEMBLY,PANEL	SCREW ASSY,PANEL	A headed, threaded fastening device over which may be assembled; (1) a stand-off; (2) a flanged bushing with washer(s) and/or a shouldered bushing without a flange, or it may have an internally threaded sleeve that is an integral part of the screw; a washer and an externally thread self-locking bushing that is driven by an inserted driver. Attached to panel by threaded bushing or by flaring end of stand-off, or bushing. Used in conjunction with a speed nut, nut plate, or driven into a threaded hole in the item that the panel is fastened to. May be spring loaded.
33045	CABINET,CONTROL PANEL STORAGE		A cabinet designed to house tabulating or accounting machine control panels.
33046	TRICHLOROMONOFLUOROMETHANE,TECHNICAL
33047	BACKHOE,EXCAVATOR	BACKHOE,EXCAVATOR	A digging apparatus consisting of a boom operated by wire ropes or hydraulic actuating cylinders in a vertical arc, with a bucket on a swinging arm attached at one end, the other end for attaching to an excavator basic unit. The direction of digging is towards the basic unit and the bucket is emptied by being lifted and moved away from the basic unit.
33048	EXCAVATOR,MULTIPURPOSE,CRAWLER MOUNTED		A power operated machine utilizing an extension type boom with various bucket tine and blade attachments used for trenching, digging, rehandling, ditching, back-filling, and the like. It is mounted on a crawler chassis and equipped with one operator's cab in which are located all excavator operating controls for the carrier operation. For machines convertible to crane boom operations see CRANE-SHOVEL, CRAWLER MOUNTED.
33049	PAD,PRE-OPERATIVE PREPARATION		A disposable item fabricated from an absorbent nonwoven material on one side and opposite side coated with a suitable colored plastic, impermeable to water. One end is folded and heat sealed to form a cuff. Designed for use under patient during pre-operative scrubbing.
33050	TRACKER-VIEWER,INFRARED,GUIDED MISSILE		A thermal imaging device designed to provide a visual display by means of radiated energy for the purpose of detecting and tracking targets and/or guided missiles, generating command signals to the missile in flight. For items which do not employ thermal imaging techniques. See TRACKER, INFRARED, GUIDED MISSILE.
33051	CONSTRUCTION EQUIPMENT,LOADER SECTION,BACKHOE ATTACHMENT		A construction attachment, primarily used with the CONSTRUCTION EQUIPMENT, LOADER SECTION, for digging earth, rock and similar materials related to road construction. It is used primarily for combat construction operations. Excludes BACKHOE, TRACTOR MOUNTING.
33052	CONSTRUCTION EQUIPMENT,BULLDOZER SECTION		A piece of equipment primarily designed for coupling to the companion CONSTRUCTION EQUIPMENT, POWER SECTION. When coupled the two sections become a single self-propelled vehicle for ground clearing and earth moving. It is used primarily for combat construction operations. Excludes BULLDOZER, EARTH MOVING.
33054	CONSTRUCTION EQUIPMENT,COMPACTOR SECTION,TAMPING FOOT		A piece of equipment primarily designed for coupling to the companion CONSTRUCTION EQUIPMENT, POWER SECTION. When coupled the two sections become a single self-propelled vehicle for compacting rock, earth, asphalt and similar material related to road construction. It is used primarily for combat construction operations. Excludes ROLLER (as modified).
33055	CONSTRUCTION EQUIPMENT,DISTRIBUTOR SECTION TANK TYPE		A piece of equipment primarily designed for coupling to the companion CONSTRUCTION EQUIPMENT, POWER SECTION. When coupled the two sections become a single self-propelled vehicle as dust control for earth moving, excavation and grading related to road construction. It is used primarily for combat construction operations. Excludes DISTRIBUTOR (as modified).
33056	CONSTRUCTION EQUIPMENT,DUMPER SECTION		A piece of equipment primarily designed for coupling to the companion CONSTRUCTION EQUIPMENT, POWER SECTION. When coupled the two sections become a single-self-propelled vehicle for discharging and transporting materials as earth, aggregate and the like. It is used primarily for combat construction operations. Excludes TRAILER, DUMP; TRAILER, SEMITRACTOR, DUMP; and TRAILER, TRACTOR, DUMP.
33057	CONSTRUCTION EQUIPMENT,GRADER SECTION		A piece of equipment primarily designed for coupling to the companion CONSTRUCTION EQUIPMENT, POWER SECTION. When coupled the two sections become a single self-propelled vehicle for leveling, grading, ditching, clearing and the like. It is used primarily for combat construction operations. Excludes GRADER, ROAD, MOTORIZED; and GRADER, ROAD, TOWED.
33058	CONSTRUCTION EQUIPMENT,LOADER SECTION		A piece of equipment primarily designed for coupling to the companion CONSTRUCTION EQUIPMENT, POWER SECTION. When coupled the two sections become a single self-propelled vehicle for shoveling, hoisting and discharging bulk materials such as earth and aggregate. It is used primarily for combat construction operations. Excludes LOADER, SCOOP; And TRACTOR, WHEELED, as modified.
33059	CONSTRUCTION EQUIPMENT,POWER SECTION		A single axle vehicle primarily designed as the power source for companion construction equipment. Limited mobility is achieved by auxilary wheels which can be raised or lowered. When coupled with companion equipment (i.e. Bulldozer Section; Compactor Section; Dump Section, etc) it forms a single self-propelled vehicle. It is used primarily for combat construction operations. Excludes SEMITRACTOR, WHEELED; and TRACTOR (as modified).
33060	CONSTRUCTION EQUIPMENT,SCRAPER SECTION		A piece of equipment primarily designed for coupling to the companion CONSTRUCTION EQUIPMENT, POWER SECTION. When coupled the two sections become a single self-propelled vehicle for digging, leveling, transporting and discharging materials. It is used primarily for combat construction operations. Excludes SCRAPER, EARTH MOVING, TOWED; and SCRAPER, SEMITRACTOR.
33061	CONSTRUCTION EQUIPMENT,GRADER SECTION,SNOWPLOUGH ATTACHMENT		A construction attachment primarily used with the CONSTRUCTION EQUIPMENT, GRADER SECTION, for snow-removal. It is used primarily for combat construction operations. Excludes SNOWPLOUGH as modified.
33062	TORPEDO,WARSHOT	TORPEDO,WARSHOT	A self-propelled item designed to be launched from a tube or aircraft and is directed to the target by a prefixed course, teleguidance or by homing. It includes TORPEDO, MAIN ASSEMBLAGE; WARHEAD, TORPEDO; and EXPLODER MECHANISM, TORPEDO which is iniated by percussion or magnetic influence.
33063	SULFISOXAZOLE AND PENICILLIN G POTASSIUM TABLETS
33064	TRUCK,GUIDED MISSILE EQUIPMENT		A truck which is specifically designed to transport guided missile communications/data processing, fire control, power generating and/or launching equipment, and the like. See also CARRIER, GUIDED MISSILE EQUIPMENT. Excludes TRUCK, GUIDED MISSILE REPAIR PARTS.
33065	CLIP-CLEVIS,ROD RETAINER	CLIP-CLEVIS,ROD RETAINER	A clip formed from resilient (metallic) material, open along the entire length of the body and having a clevis on one end w/transverse holes through which a part, pin, or a like item is being held in place by spring tension. Excludes CLIP, SPRING TENSION; and CLIP, RETAINING.
33066	TEST PAPER,BRILLIANT GREEN	TEST PAPER,BRILLIANT GREEN	A paper, usually unsized impregnated with an indicator or reagent that is sufficiently stable to provide a convenient form of the impregnated substance.
33067	TEST PAPER,CONGO RED	TEST PAPER,CONGO RED	A paper, usually unsized impregnated with an indicator or reagent that is sufficiently stable to provide a convenient form of the impregnated substance.
33068	TEST PAPER,CUPRIC SULPHATE	TEST PAPER,CUPRIC SULPHATE	A paper, usually unsized impregnated with an indicator or reagent that is sufficiently stable to provide a convenient form of the impregnated substance.
33069	TEST PAPER,LEAD ACETATE	TEST PAPER,LEAD ACETATE	A paper, usually unsized impregnated with an indicator or reagent that is sufficiently stable to provide a convenient form of the impregnated substance.
33070	TEST PAPER,METHYL VIOLET	TEST PAPER,METHYL VIOLET	A paper, usually unsized impregnated with an indicator or reagent that is sufficiently stable to provide a convenient form of the impregnated substance.
33071	TEST PAPER,NITRAZINE	TEST PAPER,NITRAZINE	A paper, usually unsized impregnated with an indicator or reagent that is sufficiently stable to provide a convenient form of the impregnated substance.
33072	TEST PAPER,PHENOLPHTHALEIN	TEST PAPER,PHENOLPHTHALEIN	A paper, usually unsized impregnated with an indicator or reagent that is sufficiently stable to provide a convenient form of the impregnated substance.
33073	TEST PAPER,SODIUM CARBONATE	TEST PAPER,SODIUM CARBONATE	A paper, usually unsized impregnated with an indicator or reagent that is sufficiently stable to provide a convenient form of the impregnated substance.
33074	TEST PAPER,TURMERIC	TEST PAPER,TURMERIC	A paper, usually unsized impregnated with an indicator or reagent that is sufficiently stable to provide a convenient form of the impregnated substance.
33076	RADIATOR,VEHICULAR COMPARTMENT HEATER		A heat transfer device having a tank(s) and core specifically designed to heat the interior of a vehicle by utilizing the heat from the engine coolant system and is a component part of a HEATER, VEHICULAR COMPARTMENT. Excludes RADIATOR, HEATING (domestic and industrial) and automotive radiator cores.
33077	GENERATING AND CHARGING PLANT,OXYGEN-NITROGEN,TRAILER MOUNTED		A mobile unit designed to produce a continuous supply of nitrogen and/or oxygen, and charge it into container(s). Excludes GENERATING AND CHARGING PLANT, OXYGEN-NITROGEN, SEMITRAILER MOUNTED.
33078	CARTRIDGE,35 MILLIMETRE	CARTRIDGE,35 MILLIMETRE
33079	CARTRIDGE,120 MILLIMETRE MORTAR
33080	SABOT,60 MILLIMETRE,PRACTICE		A lightweight carrier in which a subcaliber cartridge is inserted to permit firing from the weapon. It is designed to impact on the ground within a predetermined distance from the weapon and is recovered and reused for training purposes only.
33081	NIPPLE,QUICK DISCONNECT	NIPPLE,QUICK DISCONNECT	A fluid line fitting having external quick-disconnect features of the same size on both ends, designed to couple mating internal quick-disconnect fittings.
33083	PARTS KIT,X-RAY APPARATUS	KIT,X-RAY APPARATUS	A group of parts, not all having the same basic name, used for the repair or replacement of worn or damaged parts of an item. It may also include instruction sheets and material such as sandpaper, cement, gaskets, tape, and the like. For items containing parts and tools see REPAIR KIT (as modified).
33084	CATHETER AND TUBE SET,SURGICAL		A combination of various catheters and tubes designed for medical examination and surgical procedures.
33085	TUBE,NASOPHARYNGEAL	TUBE,NASOPHARYNGEAL	An elastic tube with one end cut at an angle. The other end is enlarged in diameter and may provide a firmly vulcanized or adjustable locking flange. It may accomodate (below its enlarged diameter) an intake tube for aspiration, insufflation, or resuscitation.
33086	TUBE,ENDOBRONCHIAL	TUBE,ENDOBRONCHIAL	An elastic monoluminal or biluminal tube with balloon(s) and corresponding pilot bags. The forward section has one or more openings and may accomodate a spurlike appendix. It is used for endobronchial intubation, collapse therapy, or for draining the tracheobronchial system during lung surgery.
33087	CATHETER,BRONCHIAL	CATHETER,BRONCHIAL	An elastic tube with graduations. It has a tip highly permeable to X-rays. It is used to make the bronchial system visible by administration of a contrast medium.
33088	MEDICAL EQUIPMENT SET,PHYSICIAN		A collection of drugs, medical instruments and dressing, packed in a CASE, MEDICAL EQUIPMENT SET, PHYSICIAN, and used by physicians.
33089	MEDICAL EQUIPMENT SET,MEDICAL ORDERLY		A collection of drugs, medical instruments and dressing, packed in a CASE, MEDICAL EQUIPMENT SET, MEDICAL ORDERLY and used by medical orderlies.
33090	CASE,MEDICAL EQUIPMENT SET,PHYSICIAN		An item specifically designed for housing a MEDICAL EQUIPMENT SET, PHYSICIAN. Excludes SATCHEL, PHYSICIAN; CASE, MEDICAL EQUIPMENT SET, MEDICAL ORDERLY; SUITCASE.
33091	CASE,MEDICAL EQUIPMENT SET,MEDICAL ORDERLY		An item specifically designed for housing of a MEDICAL EQUIPMENT SET, MEDICAL ORDERLY. Excludes SATCHEL, PHYSICIAN'S; CASE, MEDICAL EQUIPMENT SET, PHYSICIAN; SUITCASE.
33092	CHEST,SHIPPING,PATHOLOGICAL SPECIMENS		An item used for shipping (dispatching) pathological specimens like stool, urine and throat-swabs.
33093	SURVEYING INSTRUMENT,ELECTRONIC DISTANCE MEASURING,INFRARED		An electronic instrument utilizing modulated infrared light waves for precise measurements required for surveying, mapping, and artillery operations. It contains instrumentation for direct readout to distances. One instrument and a three (3) prism retroreflector comprise the complete operating assembly. See also SURVEYING INSTRUMENT, ELECTRONIC DISTANCE MEASURING MICROWAVE.
33094	FILTER,LIGHT,INTERFERENCE	FILTER,LIGHT,INTERFERENCE	A light transmitting item consisting of a transparent, flat glass body having two plane-parallel surfaces, either with only nonabsorbing dielectric coatings or absorbing and nonabsorbing coatings of a thickness nearly equivalent to the wavelength of the transmitted light. Interference begins at the thin bordering surfaces of the coatings, the penetrating light waves being superimposed on the reflected light waves. The item can be installed in various optical instruments, to serve as an eye protecting device.
33095	CANOPY,ELECTRICAL EQUIPMENT SHELTER		A temporary or permanent overhanging covering supported by frame work usually attached as an appurtenance to a stationary or portable structure providing protection to personnel and/or equipment.
33096	SEMICONDUCTOR DEVICE,THYRISTOR	THYRISTOR	A bistable semiconductor device comprising three or more functions which is normally a nonconductor until the application of a signal to a gate terminal, at which time the device switches to the conductive state. Includes devices capable of being switched back to the nonconductive state upon application of a different signal to the same or another gate terminal. May or may not include mounting hardware and/or heatsink. For solid state devices which are responsive to visible or infrared radiant energy, see SEMICONDUCTOR DEVICE, PHOTO.	Perangkat semikonduktor terdiri dari tiga atau lebih fungsi yang biasanya merupakan non konduktor sampai aplikasi sinyal masuk ke terminal, pada saat perangkat berpindah ke kondisi konduktif. Termasuk perangkat yang mampu untuk beralih kembali ke kondisi non konduktif pada aplikasi dari sinyal yang berbeda menjadi sama atau masuk ke terminal lain. Termasuk atau tidak termasuk perangkat mounting dan/atau heatsink. Untuk perangkat solid state yang responsif terhadap energi radiasi infra merah, lihat SEMICONDUCTOR DEVICE, PHOTO.
33097	STAND,TRACTION APPARATUS	STAND,TRACTION APPARATUS	A portable telescoping extension rod with a straight crossbeam, mounted on an "H" frane base for vertical traction. It is equipped with a pulley, a line tightening clamp with cord, and a clamp with hooks. It has a plate mounted on an adjustable clamp to stabilize it when used for horizontal traction.
33098	PACK ASSEMBLY,PARACHUTE,TORPEDO	PACK ASSY,PARACHUTE,TORPEDO	A complete assembly of all the component parts of a parachute used to retard and stabilize a torpedo when launched from an aircraft.
33099	CHEST,FIELD OPERATING TABLE	CHEST,FIELD OPERATING TABLE
33100	CASE,ELECTROCARDIOGRAPH	CASE,ELECTROCARDIOGRAPH	A case specifically designed to hold an item by virtue of conforming internal dimensions and/or attachments. It may permit the use of the held item without removal from the case.
33101	CASE,ELECTROSURGICAL APPARATUS		A case specifically designed to hold an item by virtue of conforming internal dimensions and/or attachments. It may permit the use of the held item without removal from the case.
33102	CASE,SURGICAL SUCTION APPARATUS		A case specifically designed to hold an item by virtue of conforming internal dimensions and/or attachments. It may permit the use of the held item without removal from the case.
33103	CASE,BONE FRACTURE TRACTION APPARATUS		A case specifically designed to hold an item by virtue of conforming internal dimensions and/or attachments. It may permit the use of the held item without removal from the case.
33104	CASE,OXYGEN-CARBON DIOXIDE INHALATOR		A case specifically designed to hold an item by virtue of conforming internal dimensions and/or attachments. It may permit the use of the held item without removal from the case.
33105	CASE,SYRINGE AND NEEDLE SET	CASE,SYRINGE AND NEEDLE SET	A case specifically designed to hold an item by virtue of conforming internal dimensions and/or attachments. It may permit the use of the held item without removal from the case.
33106	CASE,DIATHERMY APPARATUS	CASE,DIATHERMY APPARATUS	A case specifically designed to hold an item by virtue of conforming internal dimensions and/or attachments. It may permit the use of the held item without removal from the case.
33107	CHEST,CATHETERS	CHEST,CATHETERS	A compartmented container with handles and lid, designed to accomodate catheters.
33108	CHEST,ELECTRIC BONE DRILL	CHEST,ELECTRIC BONE DRILL	A compartmented container with handles and lid, designed to accomodate an electric bone drill.
33109	CHEST,STOMACH AND INTESTINE SUTURING APPARATUS		A compartmented container with handles and lid, designed to accomodate stomach and intestine suturing apparatus.
33110	CHEST,CRANIAL FLAT DRILL	CHEST,CRANIAL FLAT DRILL	A compartmented container with handles and lid, designed to accomodate cranial flat drill.
33111	CASE,OTOSCOPE AND OPHTHALMOSCOPE SET
33112	METHOTREXATE SODIUM INJECTION,USP	METHOTREXATE SODIUM INJEC,USP
33113	CHLORPHENIRAMINE MALEATE AND PHENYLPROPANOLAMINE HYDROCHLORIDE ELIXIR
33115	NUT,SELF-LOCKING,SINGLE BALL SEAT,DOUBLE HEXAGON		A nut having one convex, spherical bearing surface, with 12 drive points, 24 sides. Items may have a removable collar. An integral feature is incorporated for locking on the threads of a mating member.
33116	BELLADONNA EXTRACT AND BUTABARBITAL SODIUM TABLETS
33117	MEPHOBARBITAL AND PHENYTOIN TABLETS
33118	RIVET,STRAIGHT,HEADLESS	RIVET,STRAIGHT,HEADLESS	A metallic or nonmetallic headless item of cylindrical shape, designed to be flared on both ends after insertion into a drilled hole. The ends can have pocket drilled holes to facillitate the flaring operation. Excludes RIVET, TUBULAR; RIVET SOLID; and PIN, STRAIGHT, HEADLESS.
33130	DECORATION RIBBON ATTACHMENT,ROSETTE
33131	DECORATION RIBBON ATTACHMENT,STAR
33132	DECORATION RIBBON ATTACHMENT,VICTORIA
33134	LACE,ORNAMENTAL	LACE,ORNAMENTAL	A decorative cord or braid for trimming hats, coats, uniforms, and the like.
33135	PROMETHAZINE HYDROCHLORIDE,IPECAC FLUIDEXTRACT,AND POTASSIUM GUAIACOLSULFONATE SYRUP
33136	SODIUM PHOSPHATE,DIBASIC,AND MONOBASIC POTASSIUM PHOSPHATE SOLUTION
33138	SURVEYING INSTRUMENT,ELECTRONIC DISTANCE MEASURING,MICROWAVE		An electronic instrument utilizing modulated microwaves for precise measurements required for surveying and mapping operations. It contains instrumentation, the read-outs which are quickly converted to distances. Two or more units comprise the complete operating assembly, but are in themselves not complete functioning items. The units may be master, remote, or dual purpose. Excludes radar sets. See also SURVEYING INSTRUMENT, ELECTRONIC DISTANCE MEASURING, INFRARED.
33139	SURVEYING SET,ELECTRONIC DISTANCE MEASURING,MICRO		An operating system used in making topographic surveys by percise measuring of distances by means of modulated microwaves. It must include two (2) or more SURVEYING INSTRUMENT, ELECTRONIC DISTANCE MEASURING, MICROWAVE units and may include equipment such as an electrotape unit with antenna and power supply, head set, battery cable, tripod, aneroid barometer, psychrometer, spare parts kits, and carrying case. Excludes radar sets.
33141	ROCKET,FLARE,2.75 INCH	ROCKET,FLARE,2.75 INCH	A rocket incorporating a warhead containing a pyrotechnic composition filler, a parachute, and a means of activation, designed to provide a source of intense light for the purpose of illuminating a target, airfield, or the like.
33143	GLOVE SET,CHEMICAL PROTECTIVE		An item consisting of paired gloves and/or glove inserts and glove shells, that are worn one over the other to provide protection from the harmful effects chemical agents.
33144	RACK,BICYCLE	RACK,BICYCLE	A stand designed to hold bicycles securely in an upright accessible position. Not designed as a vehicular attachment.
33145	EMOLLIENT LOTION	EMOLLIENT LOTION	A liquid preparation containing bland, fatty or oleaginous substances externally applied to the skin for its soothing and/or softening effect. In addition to its cosmetic application, the labelling of this preparation may state one or more therapeutic claims.
33147	CHILLI CON CARNE,FROZEN	CHILLI CON CARNE,FROZEN
33149	DETECTOR,BATCH INTERFACE	DETECTOR,BATCH INTERFACE	A device designed to detect change in the fuel specific gravity of a multiproduct petroleum pipeline. It consists of interdependent operating parts that function as a unit to determine and record changes in the fuel specific gravity (API) by measuring the dampening effect of fuel gravity on the frequency of vibration by a probe totally immersed in the fuel stream. It may include visual or audio alarm systems or recording devices.
33150	CLOTH,QUILTED	CLOTH,QUILTED	A cloth consisting of two or three layers of fabric. One layer is made of wadding or non-woven cloth, affixed to the other layer(s) by stitching. It is primarily designed for the manufacture of outer clothing, and for linings in garments and other pieces of equipment to provide for additional warmth.
33151	VISOR,CRASH HELMET	VISOR,CRASH HELMET	A plastic eyeshield fitted to the shape of a helmet. It has an opening and closing mechanism, to be attached to both sides of the helmet. Excludes VISOR, FLYER'S HELMET
33152	LENS,CRASH HELMET VISOR	LENS,CRASH HELMET VISOR	A replaceable part for the VISOR, CRASH HELMET.
33153	AMINOPHYLLINE AND PENTOBARBITAL SODIUM SUPPOSITORIES
33154	AMINOPHYLLINE,BENZOCAINE,AND PENTOBARBITAL SODIUM SUPPOSITORIES
33155	BELLADONNA EXTRACT AND BUTABARBITAL SODIUM ELIXIR
33156	NEOMYCIN SULPHATE,PREDNISOLONE ACETATE,AND SULFACETAMIDE SODIUM OPHTHALMIC OPHTHALMIC OINTMENT
33157	PREDNISOLONE ACETATE,PHENYLEPHRINE HYDROCHLORIDE,AND SULFACETAMIDE SODIUM OPHTHALMIC OINTMENT
33158	CYCLAMATE SODIUM AND SACCHARIN SODIUM SOLUTION
33160	CYCLAMATE CALCIUM AND SACCHARIN CALCIUM SOLUTION
33161	DUMMY AMMUNITION KIT	DUMMY AMMUNITION KIT	A collection of a special kind of inert ammunition, such as complete dummy cartridges for a special weapon or complete dummy bombs; mines, antitank; rockets; and the like. The design type may be differant. It may also contain spare parts, tools required for the assembly and disassembly and adjusting and operating equipment. It is used for display purposes and training operations such as assembly, handling, and dry-run exercises.
33163	DUMMY GRENADE,RIFLE	DUMMY GRENADE,RIFLE
33164	JAM AND JELLY ASSORTMENT	JAM AND JELLY ASST
33165	FOOTWEAR COVERS,CHEMICAL PROTECTIVE		A loose-fitting, baglike item that only vaguely resembles the shape of the footwear to be covered. Designed to be worn for the protection of personnel against the harmful effects of chemical agents.
33167	SHIPPING AND STORAGE CONTAINER,ROCKET		A reusable noncollapsible item of any configuration so designed as to provide protection for a specific item(s) to be inclosed against impact, vibration, climatic conditions, and the like, during handling, shipment and storage. It has integral fastening and/or shock absorbing media and it may be capable of being pressurized or hermetically sealed. The item may include a compartment(s) for component parts and accessories which are of a supplementary nature to the item which it accommodates. It is usually equipped with attachments for handling by a hoist, fork lift truck, or by skidding. Excludes DRUM, SHIPPING AND STORAGE; CHEST (as modified) and CRATE (as modified). See also CASE (as modified) and BOX (as modified).
33168	SHIPPING AND STORAGE CONTAINER,TORPEDO WARHEAD		A reusable noncollapsible item of any configuration so designed as to provide protection for a specific item(s) to be inclosed against impact, vibration, climatic conditions, and the like, during handling, shipment and storage. It has integral fastening and/or shock absorbing media and it may be capable of being pressurized or hermetically sealed. The item may include a compartment(s) for component parts and accessories which are of a supplementary nature to the item which it accommodates. It is usually equipped with attachments for handling by a hoist, fork lift truck, or by skidding. Excludes DRUM, SHIPPING AND STORAGE; CHEST (as modified) and CRATE (as modified). See also CASE (as modified) and BOX (as modified).
33169	SHIPPING AND STORAGE CONTAINER,TORPEDO EXPLODER MECHANISM		A reusable noncollapsible item of any configuration so designed as to provide protection for a specific item(s) to be inclosed against impact, vibration, climatic conditions, and the like, during handling, shipment and storage. It has integral fastening and/or shock absorbing media and it may be capable of being pressurized or hermetically sealed. The item may include a compartment(s) for component parts and accessories which are of a supplementary nature to the item which it accommodates. It is usually equipped with attachments for handling by a hoist, fork lift truck, or by skidding. Excludes DRUM, SHIPPING AND STORAGE; CHEST (as modified) and CRATE (as modified). See also CASE (as modified) and BOX (as modified).
33170	SHIPPING AND STORAGE CONTAINER,TORPEDO PRACTICE EXPLODER MECHANISM		A reusable noncollapsible item of any configuration so designed as to provide protection for a specific item(s) to be inclosed against impact, vibration, climatic conditions, and the like, during handling, shipment and storage. It has integral fastening and/or shock absorbing media and it may be capable of being pressurized or hermetically sealed. The item may include a compartment(s) for component parts and accessories which are of a supplementary nature to the item which it accommodates. It is usually equipped with attachments for handling by a hoist, fork lift truck, or by skidding. Excludes DRUM, SHIPPING AND STORAGE; CHEST (as modified) and CRATE (as modified). See also CASE (as modified) and BOX (as modified).
33171	SHIPPING AND STORAGE CONTAINER,TORPEDO		A reusable noncollapsible item of any configuration so designed as to provide protection for a specific item(s) to be inclosed against impact, vibration, climatic conditions, and the like, during handling, shipment and storage. It has integral fastening and/or shock absorbing media and it may be capable of being pressurized or hermetically sealed. The item may include a compartment(s) for component parts and accessories which are of a supplementary nature to the item which it accommodates. It is usually equipped with attachments for handling by a hoist, fork lift truck, or by skidding. Excludes DRUM, SHIPPING AND STORAGE; CHEST (as modified) and CRATE (as modified). See also CASE (as modified) and BOX (as modified).
33172	BACTERIAL INHIBITING AGENT,DEHYDRATED		An item containing one or more lyophilized chemical substances which when reconstituted and added to a culture medium, selectively inhibit contaminating flora to permit the isolation of the bacterial colony being cultured
33173	NEISSERIA ENRICHMENT MEDIA,DEHYDRATED		An item used as an additive to culture media for the purpose of isolation and cultivation of Neisseria micro-organisms.
33174	MEDICAL INSTRUMENT SET,MEDICAL ORDERLY		A collection of various medical instruments such as a pair of tweezers for the removal of bone splinters, a surgical pincette, a nail file, and a pair of scissors and the like that are assembled in a CASE, MEDICAL INSTRUMENT SET.
33175	CASE,MEDICAL INSTRUMENT SET,MEDICAL ORDERLY		An item specifically designed to hold components of a MEDICAL INSTRUMENT SET, MEDICAL ORDERLY.
33178	PLUNGER,HYPODERMIC SYRINGE	PLUNGER,HYPODERMIC SYRINGE	A solid or hollow tubular item with a flat distal end and a button type knob and/or a finger ring formed on the proximal end. Designed to fit an interchangeable BARREL, SYRINGE of the same size to form a SYRINGE, HYPODERMIC.
33179	DESTRUCTION UNIT,SYRINGE-HYPODERMIC NEEDLE		A manually or mechanically operated machine consisting of needle receptacle(s), syringe receptacle(s), shearing cutter(s), and storage container for destructed parts. It is designed to shear Luer hubs from needles and syringe barrels to prohibit unlawful use.
33180	PHENYLPROPANOLAMINE HYDROCHLORIDE,CODEINE PHOSPHATE,AND GUAIFENESIN SYRUP
33181	BACITRACIN ZINC AND POLYMYXIN B SULPHATE OINTMENT
33183	SALVAGE DEVICE,PRACTICE TORPEDO		An item designed for retrieving and hoisting used practice torpedoes. It consists of a protecting basket/cage for the torpedo head, clamping device, hoisting device, support mould/surface and the like.
33184	JACKET,BUOYANCY AID	JACKET,BUOYANCY AID	A sleeved, outer garment extending to or below the waist, the garment never has a belt and the waist diameter is never less than that portion extending below. It is buoyant, and may be thermally insulated. Excludes JACKET, EXTREME COLD WEATHER; LIFE PRESERVER (as modified); and PARKA (as modified).
33186	BASIN,SITZ BATH	BASIN,SITZ BATH	A bowl like item generally provided with a water bag, tubing and clamp. Is designed to fit over a water closet bowl and is used for soaking perineal, genital and rectal areas in post-operative and non-surgical therapy.
33187	COOLER UNIT,INFRARED SEEKER SENSOR		A device consisting of a pneumatic accumulator, manifold, pressure regulator(s), pressure switch(s), check valve(s), solenoid valve(s), tubing, and the like, specifically designed to provide high pressure gas for cooling sensors in infrared seekers of guided missiles prior to launch.
33188	SIMULATOR,PROJECTILE AIR BURST,LIQUID		An item designed to produce an air burst of a simulant chemical agent and its consequent dissemination over the ground.
33189	SIMULATOR,PROJECTILE AIR BURST,EXPLOSIVE		An item designed to simulate the explosion of a projectile in the atmosphere.
33190	BENZOYL PEROXIDE GEL	BENZOYL PEROXIDE GEL
33191	SOCKET,NON-PLUG-IN ELECTRONIC COMPONENTS		A device in the form of a plate or having a complex geometric form, in an isolating or non-isolating material. It is designed to electrically connect and mechanically position either by welding or by fastening made with the help of clamps, studs, nuts etc. an electrical or electronic component which cannot be mounted on a SOCKET, PLUG-IN ELECTRONIC COMPONENTS. Do not use if a more specific item name is applicable.
33192	SHIELD,DENTAL,X-RAY PROTECTIVE		A device used to protect the patient's body during the process of dental radiography.
33193	METHYLBENZETHONIUM CHLORIDE POWDER,NF
33195	AMYLOLYTIC ENZYME,CELLULOLYTIC ENZYME,HYOSCYAMINE SULPHATE,LIPOLYTIC ENZYME, PROTEOLYTIC ENZYME, AND PHENYLTOLOXAMINE CITRATE CAPSULES
33196	CHARCOAL,ACTIVATED,TABLETS	CHARCOAL,ACTIVATED,TABLETS
33197	MAZINDOL TABLETS	MAZINDOL TABLETS
33198	MOLINDONE HYDROCHLORIDE TABLETS	MOLINDONE HYDROCHLORIDE TABLETS
33199	PROPOXYPHENE HYDROCHLORIDE AND ACETAMINOPHEN TABLETS
33202	AMIKACIN SULPHATE FOR INJECTION	AMIKACIN SULPHATE FOR INJEC
33203	AMINOCAPROIC ACID SYRUP,NF	AMINOCAPROIC ACID SYRUP,NF
33204	ATROPINE SULPHATE,HYOSCYAMINE SULPHATE,HYOSCINE OPIUM, AND PECTIN SUSPENSION
33205	BENZQUINAMIDE HYDROCHLORIDE INJECTION
33208	METHYLBENZETHONIUM CHLORIDE SOLUTION
33209	PSEUDOEPHEDRINE HYDROCHLORIDE AND CODEINE PHOSPHATE SYRUP
33210	STYRYLPYRIDINIUM CHLORIDE AND DIETHYLCARBAMAZINE SOLUTION
33211	QUINIDINE SULPHATE TABLETS,MODIFIED
33212	VALVE,CALIBRATED FLOW	VALVE,CALIBRATED FLOW	A valve specifically designed to automatically maintain a predetermined discharge flow rate which may be adjustable within a specific range. It is designed to be used with various liquids and may be preset and/or adjustable. It may be in-line or cartridge (manifold) design. Excludes VALVE, REGULATING, FLUID PRESSURE; VALVE, REGULATING, FEED WATER; VALVE, REGULATING, FUEL OIL; VALVE, REGULATING, OIL PRESSURE, AUTOMATIC PILOT; VALVE, REGULATING, TEMPERATURE; VALVE, ANGLE; and VALVE, GLOBE.
33213	NICLOSAMIDE TABLETS	NICLOSAMIDE TABLETS
33214	CONTAINER,URINE SPECIMEN,COLLECTION AND STORAGE		A receptacle for collecting and/or storing urine samples. May include an inner liner, side windows, graduations, carrying handle, pouring spout.
33215	SHAVING KIT,SURGICAL PREPARATION
33216	TOBRAMYCIN SULPHATE INJECTION,USP	TOBRAMYCIN SULPHATE INJEC,USP
33217	BETAMETHASONE BENZOATE GEL,USP	BETAMETHASONE BENZOATE GEL,USP
33220	CEPHALOTHIN SODIUM FOR INJECTION,USP	CEPHALOTHIN SODIUM FOR INJEC,USP
33221	CROMOLYN SODIUM FOR INHALATION,USP
33224	DENTAL EQUIPMENT SET,PERIODONTAL TREATMENT
33226	BOX,AMMUNITION	BOX,AMMUNITION	A reusable item of solid construction designed to accommodate and protect ammunition during storage, handling and/or shipment. It usually consists of two rectangular or square face sections, mounted on the bottom section. The lid may be mounted on a side or front section or may be attached to one side or front section by hinges, strings or the like; it may have one or more plain, durable locking devices to accommodate lead seals. Instead of a hinged lid, one or both side sections or front sections may be detachable. For increased stability and/or stacking capability, the item may have reinforcing or stacking braces and may be equipped with carrying facilities. For containers specifically designed for special items see CONTAINER, SHIPPING AND STORAGE (as modified). Excludes: CRATE, SHIPPING AND STORAGE, AMMUNITION.
33227	CRATE,SHIPPING AND STORAGE,AMMUNITION		A reusable item of frame construction or consisting, in all parts, of equally spaced boards. The item is designed to accommodate ammunition during storage, handling, and/or shipment. Excludes: BOX, AMMUNITION.
33228	ALUMINIUM HYDROXIDE,MAGNESIUM CARBONATE,AND MAGNESIUM OXIDE TABLETS
33229	AMMONIUM BIPHOSPHATE,SODIUM BIPHOSPHATE,AND SODIUM ACID PYROPHOSPHATE TABLETS
33230	HYDROCHLOROTHIAZIDE AND BUTABARBITAL TABLETS
33231	DANTHRON AND THIAMINE HYDROCHLORIDE TABLETS
33234	PHENOL AND SODIUM PHENOLATE SOLUTION
33235	CHLORPHENIRAMINE MALEATE,GUAIFENESIN,PHENYLPROPANOLAMINE HYDROCHLORIDE,AND AND SODIUM CITRATE SYRUP
33236	TRIACETIN CREAM	TRIACETIN CREAM
33239	TRIPOLIDINE HYDROCHLORIDE,CODEINE PHOSPHATE,GUAIFENESIN,AND PSEUDOEPHEDRINE PSEUDOEPHEDRINE HYDROCHLORIDE SYRUP
3323A	ORTHOPHOSPHORIC ACID,ANALYTICAL REAGENT	ORTHOPHOSPHORIC ACID,AR
33240	CHLORPHENIRAMINE MALEATE,ASPIRIN,AND PHENYLPROPANOLAMINE HYDROCHLORIDE TABLETS
33243	LINER,NIGHT CAMOUFLAGE PARKA		A removable garment designed to be worn under a night camouflage parka to provide additional warmth. It may have a hood and has a means for attaching it to the outer garment.
33244	PARKA,NIGHT CAMOUFLAGE	PARKA,NIGHT CAMOUFLAGE	A loose fitting, sleeved outer garment with a permanently attached hood. Designed to be worn over environmental clothing to afford the wearer camouflage protection against detection and/or observation by night viewing devices.
33245	PARKA,INSECT REPELLENT	PARKA,INSECT REPELLENT	A loose fitting, sleeved outer garment with a permanently attached hood. Designed to be worn as an overgarment to provide protection against the bites of various winged or rarely wingless insects. It may be pretreated and/or treatment may be repeated with a clothing insect repellent.
33246	CARTRIDGE,27 MILLIMETRE	CARTRIDGE,27 MILLIMETRE
33247	DUMMY CARTRIDGE,27 MILLIMETRE		An empty or completely inert item which simulates the true cartridge. It is used for display purposes and/or training operations, such as assembly, handling, and dry-run exercises.
33248	CHAIN,HOOK AND RING ASSEMBLY,TENT		An assembly of hooks, terminal ring, supporting ring and chains of various lengths used to support the deck of a tent at the peak where ridge poles are not used.
33250	MEDICAL EQUIPMENT SET,PATHOLOGY LABORATORY AUGMENTATION
33251	MEDICAL EQUIPMENT SET,VETERINARY LABORATORY AUGMENTATION
33252	MEDICAL EQUIPMENT SET,IMMUNOLOGY-SEROLOGY LABORATORY AUGMENTATION
33253	LUBRICANT,OPHTHALMIC	LUBRICANT,OPHTHALMIC	A sterile semisolid preparation formulated primarily for the relief of dry eyes associated with deficient tear production. Used also to lubricate artificial eyes and for relief of eye irritation due to wind, dust, and other environmental irritants. For solutions see ARTIFICIAL TEARS SOLUTION. Excludes CONTACT LENS LUBRICATING AND REWETTING SOLUTION.
33254	SERVICE KIT,GENERAL PURPOSE BOMB		A collection of spare parts, accessories and tools inclosed in a container. It is intended to provide equipment for making repairas and servicing of a BOMB, GENERAL PURPOSE. Excludes SERVICE KIT, GAS BOMB. See also EQUIPMENT KIT, BOMB
33255	EQUIPMENT KIT,BOMB	EQUIPMENT KIT,BOMB	A collection of items not all having the same basic name which are used to make the bomb operational. See also SERVICE KIT, GENERAL PURPOSE BOMB.
33256	CARD,TABULATING,EAM	CARD,TABULATING,EAM	A card on which data are entered by use of punched holes or other means which can be collated, listed, sorted, totalled, or otherwise manipulated by an electric accounting machine. Includes cards with a rectangular hole designed for mounting microfilm. The film may or may not be included.
33257	THERMOMETER,SELF-INDICATING,DIGITAL	THERMOMETER,DIGITAL	A device whose measurable physical properties change with variation in temperature. The temperature reading appears in either degrees Celsius or degrees Fahrenheit on a self-indicating digital display. The device operates in conjunction with thermocouples and is powered by an electric current. Excludes INDICATOR, TEMPERATURE, THERMOCOUPLE.
33258	COAT,ALL-WEATHER	COAT,ALL-WEATHER	A multi-purpose outer garment specifically designed to provide protection in varying weather conditions. It is always furnished with a removable liner to provide additional warmth when require
33259	FILM CHANGER,RADIOGRAPHIC	FILM CHANGER,RADIOGRAPHIC	A self-contained unit designed for manual and/or automatic loading/unloading of radiographic film in chest radiology procedures. It may have either a motor-driven patient positioning platform or a method of positioning which incorporates synchronization of both the film screen and remote x-ray tube unit. May include such components as film transfer case, unloading tray and intensifying screens.
3325A	PERCHLORIC ACID,ANALYTICAL REAGENT	PERCHLORIC ACID,AR
33260	LAXATIVE KIT,PRERADIOGRAPHIC EXAMINATION
33261	SPRING,REINFORCING,HOSE	SPRING,REINF,HOSE	An item of basic coil shape, designed to protect hose lines from abrasion, kinking, accidental damage, or to prevent internal collapsing of a hose as a result of vacuum. Not designed to absorb recoil, shock, or store up energy. Excludes SPRING, HELICAL, COMPRESSION; SPRING, HELICAL, EXTENSION; SPRING, HELICAL TORSION.
33262	SHIELD,GONADAL,X-RAY PROTECTIVE		A device of various design for protection of the reproductive organs of a patient during the application of x-rays for diagnostic or therapeutic purposes. Includes patient protection for various radiographic and fluoroscopic procedures.
33263	DUMMY CARTRIDGE,120 MILLIMETRE MORTAR		An empty or completely inert item which simulates the true cartridge. It is used for display purposes and/or training operations, such as assembly, handling, and dry-run exercises.
33264	EQUIPMENT KIT,FIELD ARTILLERY		A collection of items not all having the same basic name, which are used to make the field artillery operational.	Sekumpulan item yang tidak seluruhnya memiliki nama dasar yang sama yang digunakan untuk membuat operasional artileri medan.
33265	CHAMBER,PRECOMBUSTION	CHAMBER,PRECOMBUSTN	An item specifically designed to be used as an auxiliary chamber in which combustible gasses are ignited and combustion started ahead of the main combustion chamber of a diesel engine. It may have provisions for a glow plug or wick to ignite the fuel mixture during cold weather starting.
33266	SCREW,ADJUSTING,VALVE TAPPET	SCREW,ADJ,VALVE	AN EXTERNALLY THREADED SCREW-LIKE DEVICE WITH A HEXAGON OR SLOTTED DRIVE END; THE OTHER END HAS A SPHERICAL BALL, SOCKET, OR OTHER TYPE OF MACHINED SURFACE. IT MAY HAVE A CONCENTRIC HOLE ALONG THE LONGITUDINAL CENTRE LINE AND A HOLE PERPENDICULAR TO THE AXIS JOINING THE CONCENTRIC HOLE FOR LUBRICATION. IT IS SPECIFICALLY DESIGNED TO BE USED AS A MEANS OF ADJUSTING ENGINE POPPET VALVE TAPPET CLEARANCE AND MAY BE FURNISHED WITH A LOCK NUT.
33267	SHORTS,MENS PYJAMAS	SHORTS,MENS PYJAMAS	A loose lightweight short designed for males who have reached the age of physical maturity. Worn for sleeping or lounging.
33268	TROUSERS,NIGHT CAMOUFLAGE	TROUSERS,NIGHT CAMOUFLAGE	Trousers designed to afford the wearer camouflage protection against detection and/or observation by night viewing devices.
33269	MONOCULAR,STABILIZED	MONOCULAR,STABILIZED	A hand held, fixed length, fixed power, optical viewing device. It is battery powered and designed to provide a means to detect and recognize point targets from safe stand-off ranges while achieving image stabilization. (Image stabilization is achieved by designing the item to compensate for vibration during vehicular movement.) For items made in cylindrical sections designed to slide or pass one within another, see TELESCOPE, (as modified).
33270	FRAME ASSEMBLY,FIELD PACK	FRAME ASSY,FIELD PACK	A complete assembly consisting of a frame and straps designed to support and transport a field pack and/or heavy load carried on the back of an individual. It may have additional straps and cargo attachments to accommodate additional items such as water cans, ammunition, electronic equipment and the like.
33272	TRANSOLVER,ELECTRICAL	TRANSOLVER,ELEC	An item consisting of a rotor and a stator inductively coupled. It has wye connected and quadrature windings, either of which can be stator or the rotor and serve as the Primary for input voltages. The output voltages are trigonometric functions of the input voltages and the angular displacement of the rotor with respect to the stator. See also SYNCHRO (as modified). Excludes RESOLVER, ELECTRICAL and potentiometer sine/cosine electrical resolvers.
33273	HERBICIDE,MONURON,TCA	HERBICIDE,MONURON,TCA	An item consisting of chemical compound(s) specifically packaged for use in inhibiting growth of and/or killing weeds or unwanted plants.
33278	DUMMY PRIMER,PERCUSSION	DUMMY PRIMER,PERCUSSION
33279	DUMMY PRIMER,ELECTRIC AND PERCUSSION
33280	FASTENER,BADGES AND INSIGNIA		A device, made of suitable material, usually quickly removable, for clasping, holding or fastening medals, insignia, decorations and the like, when worn on the clothing of an individual. It may be either a spring tension type or screw on type.
33281	CLIMBERS EQUIPMENT SET	CLIMBERS EQUIPMENT SET	A collection of items required to outfit personnel for climbing and rescuing operations conducted in mountainous terrain.
33282	SKIERS EQUIPMENT SET	SKIERS EQUIPMENT SET	A collection of items required to outfit personnel for hibernal operations.
33283	INSTALLATION SET,ELECTRONIC EQUIPMENT		A collection of items not all having the same basic name such as holding fixtures, attaching parts, accessories and/or ancillary equipment including aerial tuner, power supply, overvoltage protection, which are required for the installation and operation of an end item in a specific application. The set may include the necessary electrical cabling.
33284	APRON,UTILITY	APRON,UTILITY	A multipurpose apron made of suitable materials to provide general protection to the wearers clothing when engaged in the performance of miscellaneous duties. It may have pockets.
33285	MACHINE GUN,5.56 MILLIMETRE	MACHINE GUN,5.56 MILLIMETRE		Senapan mesin yang digunakan sebagai senjata infanteri / senapan otomatis (AR) dan juga dapat digunakan sebagai Squad Senjata Otomatis (SAW). Hal ini dapat ditembakkan dari bahu genggam atau dari bipod yang mantap posisinya. Ini mungkin dilengkapi dengan laras pendek collapsible buttstock dan / atau mungkin termasuk fasilitas optik pemasangan. Tidak termasuk xcludes MACHINE GUN (1), LIGHT, 5.56 MILLIMETER.
33286	PALLET,PROJECTILE	PALLET,PROJECTILE	A reusable item consisting of a platform and a flat deck, designed to securely hold a projectile during handling, shipment, and/or storage by means of material handling equipment. the platform has a number of recesses to accommodate the projectile bases; the flat deck is provided with a number of holes to accommodate the nose plugs.
33287	LAMP,HOLLOW CATHODE	LAMP,HOLLOW CATHODE	A gas discharge lamp which emits radiation in the form of a cathode glow from a hollow cathode closed at one end. It is usually used in atomic absorption spectrophotometers.	Lampu gas yang memancarkan radiasi dalam bentuk cahaya katoda dari tabung katoda yang tertutup pada salah satu ujungnya. Biasanya digunakan dalam spektrofotometer penyerapan atom.
33291	TEST STRIPS AND COLOUR CHART,BILIRUBIN IN URINE AND SERUM
33292	CARTRIDGE,20 MILLIMETRE BLANK
33293	CARTRIDGE,64 MILLIMETRE BLANK
33294	CATHETER,CARDIOVASCULAR	CATHETER,CARDIOVASCULAR	A disposable item designed to be used either intra-arterially and/or intravenously for delivering radiopaque media to selected sites in the vascular system as in angiography.
33295	CLOTHING OUTFIT,ATHLETES	CLOTHING OUTFIT,ATHLETES	A quantity of various items of wearing apparel worn by personnel engaged in athletic type activities.
33296	CLOTHING OUTFIT,CLEAN ROOM	CLOTHING OUTFIT,CLEAN ROOM	A quantity of various items of wearing apparel designed to be worn by personnel working in areas which incoporate high standards of control of humidity, temperature, and all forms of particulate matter.
33297	CLOTHING OUTFIT,COLD WEATHER		A quantity of various items of wearing apparel designed to be worn at mean monthly temperatures of minus 10 degrees Celsius (plus 14 degrees Fahrenheit) to plus 20 degrees Celsius (plus 68 degrees Fahrenheit).
33298	CLOTHING OUTFIT,FIREFIGHTERS	CLOTH OUTFIT,FIRE	A quantity of various items of wearing apparel designed to protect the wearer from water and flame. It may be designed to afford maximum protection to personnel working in the proximity of high temperature fires.
33299	CLOTHING OUTFIT,FOOD HANDLERS		A quantity of various items of wearing apparel designed to be worn by food inspectors, meat inspectors, butchers, cooks, bakers or the like.
33300	CLOTHING OUTFIT,RADIOACTIVE CONTAMINANTS PROTECTIVE		A quantity of various items of wearing apparel designed for the protection of personnel working in the presence of radioactive contamination.
33301	CLOTHING OUTFIT,WET WEATHER	CLOTHING OUTFIT,WET WEATHER	A quantity of various items of wearing apparel designed to be worn over the outer clothing as a protection against heavy rain or other wet weather.
33302	COULOMETER,ELECTRONIC	COULOMETER,ELECTRONIC	An electrolytic cell for the measurement of quantities of electricity by quantitative determination of chemical changes. Coulometers are used for the determination of quantities of electricity in standardization procedures and some electroanalytical measurements.
33303	ALUMINIUM OXIDE AND POLYOXYETHYLENE LAURYL ETHER CREAM
33304	THIACETARSAMIDE SODIUM FOR INJECTION	THIACETARSAMIDE SODIUM FOR INJEC
33306	THENIUM CLOSYLATE TABLETS	THENIUM CLOSYLATE TABLETS
33309	FUZE,HAND-RIFLE GRENADE	FUZE,HAND-RIFLE GRENADE	An explosive initiating device, used with a hand-rifle grenade.
33310	FUZE,HAND-RIFLE GRENADE,PRACTICE		An explosive initiating device, for use with a practice hand-rifle grenade.
33311	ROCKET,HIGH EXPLOSIVE,83 MILLIMETRE
33312	ROCKET,PRACTICE,83 MILLIMETRE
33313	CARTRIDGE,71 MILLIMETRE	CARTRIDGE,71 MILLIMETRE
33314	CARTRIDGE,81 MILLIMETRE,LINE THROWING
33315	THEOPHYLLINE OLAMINE SUPPOSITORIES,NF
33316	VITAMIN A,HEXACHLOROPHENE,AND VITAMIN D CREAM
33318	DISPLAY UNIT,ROCKET MANAGEMENT SUBSYSTEM		A collection of items specifically designed to provide displays and controls for operating a rocket management subsystem. It is designed to operate with from one to four station units. It contains an integrated control and display panel and the necessary common electronic circuitry.
33319	OPERATIONS UNIT,ROCKET MANAGEMENT SUBSYSTEM		A collection of items that is associated with and controls the setting of fuses and ignition of squibs on rockets, loaded into one station. The unit operates in response to electronic commands from the integrated control and display unit. A subsystem may include one to four units.
33320	TEST SET,ROCKET MANAGEMENT SUBSYSTEM		A test set specifically designed to verify proper operation and to isolate and identify malfunction of rockets in the system.
33321	ROCKET MANAGEMENT SUBSYSTEM,INVENTORY-DEPLOYMENT		A complete rocket management subsystem designed to electronically interrogate the storage location of rockets, inventory by zone location, and display quantities of operational rockets present in each location. It provides the operator with controls for selecting zones from which rockets are to be deployed, for setting fuses, for optium function distance and/or height, and for determining firing rate and quantity per deployment cycle.
33322	FUZE,ELECTRONIC TIME,TRAINING
33323	LAMB,CUTLETS,FROZEN	LAMB,CUTLETS,FROZEN
33324	NETTING,TEXTILE	NETTING,TEXTILE	A material made from various fibres, crossed, twisted, knotted or interlocked to form an open mesh. Excludes CLOTH, NETTING.
33325	CARTRIDGE,35 MILLIMETRE PRACTICE		A cartridge inert loaded or with reduced charge to jndicate functioning. It is designed to simulate service items.
33326	SULFACETAMIDE SODIUM,PHENYLEPHRINE HYDROCHLORIDE,AND PREDNISOLONE SODIUM PHOSPHATE OPHTHALMIC SOLUTION
33327	NITROFURAZONE AND DIPERDON MONOHYDRATE SUPPOSITORIES
33328	BOWL,SEDIMENT	BOWL,SEDIMENT	A removable concave vessel designed as a component part of a carburetor, cam-actuated fuel pump, sediment strainer, water separator, and the like for collecting the sediment from a fluid. The item may have a pressure relief valve, drain plug, or drain valve. Excludes: Bowl (as modified); FILTER BODY, FLUID; AND STRAINER BODY, SEDIMENT.
33329	PHOTOLOCATOR SYSTEM	PHOTOLOCATOR SYSTEM	A transportable collection of tactical equipment whose basic function utilizes a photographic data base for establishing coordinates of enemy target locations, friendly units, and survey control points housed (assembled) in a modified shelter. The item of supply includes an analytic photogrammetric positioning system, heaters and air conditioners for environmental control, radio communications installation, work surfaces, storage containers, and the like. Equipment necessary to provide mobility and electric power is not a component of this item of supply.
33330	ACETAMINOPHEN,PHENYLPROPANOLAMINE HYDROCHLORIDE AND PHENYLTOLOXAMINE CITRATE TABLETS
33331	CHLORPHENIRAMINE MALEATE AND ASPIRIN TABLETS
33332	OXYBUTYNIN CHLORIDE TABLETS	OXYBUTYNIN CHLORIDE TABLETS
33333	TOLMETIN TABLETS	TOLMETIN TABLETS
33334	AMINO ACID INJECTION	AMINO ACID INJECTION
33336	CHLORPHENIRAMINE MALEATE,AMMONIUM CHLORIDE,CODEINE GUAIFENESIN, PHENYLEPHRINE HYDROCHLORIDE, AND SODIUM CITRATE SYRUP
33337	ETAFEDRINE HYDROCHLORIDE,CODEINE PHOSPHATE,DOXYLAMINE PHENYLEPHRINE HYDROCHLORIDE, AND SODIUM CITRATE SYRUP
33338	PROMETHAZINE HYDROCHLORIDE,CITRIC ACID,DEXTROMETHORPHAN HYDROBROMIDE,IPECAC IPECAC FLUIDEXTRACT, POTASSIUM GUAIACOLSULFONATE, AND SODIUM CITRATE SYRUP
33340	CASE,MEDICAL EQUIPMENT SET,SHOCK TREATMENT
33341	EMULSIFIER,BAKERY PRODUCTS	EMULSIFIER,BAKERY PRODUCTS	A compound utilized in the preparation of bakery products to stabilize and maintain suspension of ingredients and to prolong freshness.
33342	LACTOSE,ACS	LACTOSE,ACS
33343	FIRST AID KIT,TROOP UNIT	FIRST AID KIT,TROOP UNIT	A collection of medical supply items to fill the initial requirements of companies and smaller units.
33344	SURGICAL INSTRUMENT SET,LAPAROTOMY
33345	DUMMY CHARGE,INCREMENT,MORTAR
33346	SERUM AMYLASE TEST,REAGENT	SERUM AMYLASE TEST,REAG
33348	STREPTOKINASE AND STREPTODORNASE TABLETS
33349	ALKALINE PHOSPHATASE TEST REAGENT
3334A	POTASSIUM BROMIDE,ANALYTICAL REAGENT	POTASSIUM BROMIDE,AR
33350	LACTIC DEHYDROGENASE TEST REAGENT
33351	CREATINE PHOSPHOKINASE TEST REAGENT
33353	GLUCOSE TEST REAGENT	GLUCOSE TEST REAGENT
33355	COVER,WHISTLE MOUTHPIECE	COVER,WHISTLE MOUTHPIECE	A removable, replaceable, washable item made of a tasteless, odorless compound designed to cover the mouthpiece of a whistle for the purpose of affording protection to the teeth and lips of user from injury or varying weather conditions.
33357	CODEINE PHOSPHATE AND ACETAMINOPHEN TABLETS
33358	LOXAPINE SUCCINATE CAPSULES	LOXAPINE SUCCINATE CAPSULES
33359	BEEF WITH WHITE SAUCE,CANNED
33362	ROCKET,DECOY,110 MILLIMETRE	ROCKET,DECOY,110 MILLIMETRE
33363	PADIMATE O AND DIOXYBENZONE LOTION
33365	DUMMY CARTRIDGE,12.7 MILLIMETRE		An empty or completely inert item which simulates the true cartridge. It is used for display purposes and/or training operations, such as assembly, handling, and dry-run exercises.
33366	CARTRIDGE,127 MILLIMETRE BLANK
33367	CARTRIDGE,7.65 MILLIMETRE	CARTRIDGE,7.65 MILLIMETRE
33369	CARTRIDGE,12.7 MILLIMETRE	CARTRIDGE,12.7 MILLIMETRE
33370	CARTRIDGE,12.7 MILLIMETRE BLANK
33373	DUMMY PROPELLING CHARGE,203 MILLIMETRE
33374	DUMMY PROJECTILE,203 MILLIMETRE
33375	CHOCOLATE SYRUP	CHOCOLATE SYRUP
33376	SYRUP	SYRUP	Includes pure syrups such as sugarcane, refiners' corn, maple, and blends of these as well as imitation flavoured products of this type. Does not include flavouring syrups. For flavouring syrups, use syrup as last word of noun phrase as in CHOCOLATE SYRUP.
33377	MALTED CEREAL SYRUP,DRIED	MALTED CEREAL SYRUP,DRIED
33378	MALTED CEREAL SYRUP,LIQUID	MALTED CEREAL SYRUP,LIQUID
33379	PAD,SKIN CLEANSING	PAD,SKIN CLEANSING
33380	LACTULOSE SYRUP	LACTULOSE SYRUP
33381	ACETAMINOPHEN,GUAIFENESIN,AND PHENYLEPHRINE HYDROCHLORIDE SYRUP
33382	COVERALLS,SOUND WAVE PROTECTION		A one piece sleeved garment, generally extending from the neck to the ankles. Designed to afford protection against biological hazards of high energy sound pressures. Excludes COVERALLS (1), MICROWAVE RADIATION PROTECTIVE.
33383	HELMET,SOUND WAVE PROTECTION		A head covering manufactured from rigid materials, especially designed to protect aircraft maintenance personnel from extremely high sound waves. It may be equipped with a head set for communication purposes.
33384	CARTRIDGE,PRACTICE ROCKET	CARTRIDGE,PRACTICE ROCKET	An explosive item designed to simulate the firing of a rocket.
33385	DUMMY CARTRIDGE,44 MILLIMETRE		An empty or completely inert item which simulates the true cartridge. It is used for display purposes and/or training operations, such as assembly, handling, and dry-run exercises.
33386	BURETTE,LABORATORY	BURETTE,LAB	A graduated tube, with a flow regulator, for delivering and/or regulating measured quantities of liquids or for measuring the liquids or gases received or discharged.	Tabung bergraduasi, dengan pengatur aliran, untuk mengalirkan dan/atau mengatur kuantitas terukur suatu cairan atau untuk mengukur cairan atau gas yang diterima atau dibuang.
33387	CLOTHING OUTFIT,SERVICE UNIFORM		A quantity of various service uniform wearing apparel items designed to be worn by military and/or other service personnel.
33390	OXYCODONE HYDROCHLORIDE AND ACETAMINOPHEN TABLETS
33391	PANCREATIN CAPSULES,NF	PANCREATIN CAPSULES,NF
33392	ENEMA ADMINISTRATION SET	ENEMA ADMINISTRATION SET
33396	BACITRACIN ZINC,BENZOCAINE,HYDROCORTISONE ACETATE,NEOMYCIN SULPHATE,AND TYROTHRICIN TROCHES
33397	LACTOBACILLUS ACIDOPHILUS AND CARBOXYMETHYLCELLULOSE SODIUM CAPSULES
33399	TRANSMITTER ASSEMBLY,SIMULATOR SYSTEM,LASER		A grouping of items consisting of a transmitter, trigger assembly and weapon key. It is designed to transmit low power laser beams used in simulating live firing, near misses, and hits. It may be attached to hand- carried, towed, or vehicle mounted weapons.
33400	DETECTOR ASSEMBLY,SIMULATOR SYSTEM,LASER		A grouping of man worn items consisting of a receiving set, alarms, detectors, various belt segments, and the like. It detects transmission of low power laser beams simulating live-firing, near-misses, and hits.
33401	TEST KIT,ENTEROBACTERIACEAE DIFFERENTIATION		A collection of items, such as micro tubes containing different culture media, incubation covers, report sheets, and differential chart for differentiation of enterobacteriaceae by bio-chemical test methods.
33402	METHYL SALICYLATE AND MENTHOL OINTMENT
33404	TURNOVER,PASTRY,FROZEN	TURNOVER,PASTRY,FROZEN
33405	ALUMINIUM OXIDE SCRUB CLEANSER	ALUMINIUM OXIDE SCRUB CLEANSER
33406	AMINOBENZOIC ACID LOTION	AMINOBENZOIC ACID LOTION
33407	PENICILLIN O CHLOROPROCAINE FOR INJECTION
33408	LITHIUM CARBONATE,USP	LITHIUM CARBONATE,USP
33409	SORBITAN MONOOLEATE,NF	SORBITAN MONOOLEATE,NF
33410	SLEEVELETS,FOOD HANDLERS	SLEEVELETS,FOOD HANDLERS	A pair of cylindrically shaped items of cloth worn on the forearms to provide added protection and/or sanitation for personnel employed as food inspectors, meat inspectors, butchers, cooks, bakers, or engaged in similar occupations.
33412	LAMP UNIT,PHOTOFLASH	LAMP UNIT,PHOTOFLASH	An item which consists of two or more LAMP, PHOTOFLASH enclosed in a common housing.
33415	PILE DRIVER,SKID-ROLLER	PILE DRIVER,SKID-ROLLER	A power-driven apparatus mounted on skids and/or rollers, consisting of rig, hoist and hammer, designed to drive piling by hoist-drop action or by using a pneumatic, steam or diesel engine operated hammer.
33417	SIMULATOR,RANGE FINDER-TARGET DESIGNATOR,LASER		A simulator designed to function and give the appearance of a RANGE FINDER- TARGET DESIGNATOR, LASER. It is intended for use in classroom and/or field training exercise.
33418	FAULT LOCATOR,RANGE FINDER-TARGET DESIGNATOR,LASER		An item that programs various test cycles, compares derived test data against required operating parameters, and visually displays information indicating that a laser range finder is defective. It does not reveal the specific internal parts causing the defect; such determination is made by use of individual component test equipment, such as analysers, test sets, signal generators, and the like.
33419	TRAINING SET,TARGET DESIGNATOR,LASER		A collection of items designed to instruct students in the techniques of target locating and tracking functions of a TARGET DESIGNATOR SET, ELECTRO- OPTICAL.
33420	TRAVERSING UNIT,RANGE FINDER-TARGET DESIGNATOR,LASER		An electro-mechanical device designed to provide a RANGE FINDER-TARGET DESIGNATOR, LASER with traversing capabilities to facilitate tracking of moving target(s). Traversing movement generates azimuth and elevation data.
33421	TRIPOD,TARGET DESIGNATOR,LASER		A device with three vertically adjustable or nonadjustable legs hinged or permanently affixed to a mounting plate or head and designed to support a TARGET DESIGNATOR SET, ELECTRO-OPTICAL.
33422	ANCHOR KIT,AUTOMOBILE SEAT BELT		A kit consisting of eyebolts, nuts with lock washers, and reinforcing plates to form an anchor for automobile seat belts.
33423	KITCHEN MACHINE OUTFIT,FOOD PREPARATION		A collection of items that includes a drive unit powered by a universal motor, and related mechanical attachments used to prepare food in various forms such as diced, chopped, ground, and the like. Excludes portable electrical powered kitchen appliances basically designed to preform limited functions such as food mixers, blenders, grinders, and the like.
33424	KITCHEN MACHINE ATTACHMENT SET,FOOD PREPARATION		A collection of mechanical devices for the preparation of various forms such as sliced, chopped, ground, and the like. They are specifically designed for attachment to, and powered by, a DRIVE UNIT, KITCHEN MACHINE. Excludes attachments made for portable electric powered kitchen appliances basically designed to perform limited functions such as food mixers, blenders, grinders, and the like.
33425	DRIVE UNIT,KITCHEN MACHINE	DRIVE UNIT,KITCHEN MACHINE	An electrically powered universal motor drive unit designed to power mechanical attachments such as meat grinders, vegetable cutters, and the like, used in the preparation of food. Excludes drive units made for portable electric powered kitchen appliances designed to perform limited functions such as food mixers, blenders, grinders, and the like.
33426	CUTTER ATTACHMENT,FRENCH FRY,KITCHEN MACHINE		A mechanical device for cutting potatoes into a number of square section lengths for the preparation of French fried potatoes. It is specifically designed for attachment to, and powered by, a DRIVE UNIT, KITCHEN MACHINE. Excludes attachments made for portable electric powered kitchen appliances designed to preform limited functions such as food mixers, blenders, grinders, and the like.
33427	EXTRACTOR ATTACHMENT,CITRUS FRUIT JUICE,KITCHEN MACHINE		A mechanical device designed to extract citrus fruit juice. It is specifically designed for attachment to, and powered by, a DRIVE UNIT, KITCHEN MACHINE. Excludes attachments made for portable electric powered kitchen appliances designed to perform limited functions such as food mixers, blenders, grinders and the like.
33428	CUTTER AND SLICER ATTACHMENT,VEGETABLE,KITCHEN MACHINE		A mechanical device designed to dice (cube) or slice vegetables such as potatoes, carrots, onions, or the like. It is specifically designed for attachments to, and powered by, a DRIVE UNIT, KITCHEN MACHINE. Excludes attachments made for portable electric powered kitchen appliances designed to perform limited functions such as food mixers, blenders, grinders, and the like.
33429	EXTRACTOR ATTACHMENT,VEGETABLE AND FRUIT JUICE,KITCHEN MACHINE		A mechanical device designed to extract vegetable and fruit juice. It is specifically designed for attachment to, and powered by, a DRIVE UNIT, KITCHEN MACHINE. Excludes attachments made for portable electric powered kitchen appliances designed to perform limited functions such as food mixers, blenders, grinders, and the like.
33430	GRINDER ATTACHMENT,MEAT,KITCHEN MACHINE		A mechanical devise designed to crush or pulverize meat, fish, poultry, and the like into a ground form byfforcing it past rotating knives. It is specifically designed for attachment to, and powered by a DRIVE UNIT, KITCHEN MACHINE. Excludes attachments made for portable electric powered kitchen appliances designed to perform limited functions such as food mixers, blender, grinders, and the like.
33431	GRINDER ATTACHMENT,COFFEE MILL,KITCHEN MACHINE		A mechanical device designed to grind roasted coffee into particle form. It is specifically designed for attachment to, and powered by, a DRIVE UNIT, KITCHEN MACHINE. Excludes attachments made for portable electric powered kitchen appliances basically designed to perform limited functions such as food mixers, blenders, grinders, and the like.
33432	MASHER ATTACHMENT,POTATO,KITCHEN MACHINE		A mechanical device designed to prepare mashed potatoes. It is specifically designed for attachment to, and powered by, a DRIVE UNIT, KITCHEN MACHINE. Excludes attachments made for portable electric powered kitchen appliances designed to perform limited functions such as food mixers, blenders, grinders, and the like.
33433	MIXER ATTACHMENT,FOOD,KITCHEN MACHINE		A mechanical mixing device designed for blending food ingredients by means of interchangeable beaters and whips. It is specifically designed for attachment to, and powered by, a DRIVE UNIT, KITCHEN MACHINE. Excludes attachments made for portable electric powered kitchen appliances basically designed to perform limited functions such as food mixers, blenders, grinders, and the like
33434	TIP,PIPETTE	TIP,PIPETTE	A tapered tube-like accessory designed to be attached to the nose cone of a mechanical pipette. It is generally made of nonwetting material and is used to pick up and expel liquids with precision and accuracy during laboratory and clinical testing.
33435	MARKER,X-RAY FILM IDENTIFICATION		A single letter or numeral designed for use in marking a sheet of x-ray film for identification at the time of exposure.
33437	INSTALLATION KIT,CBR PROTECTION EQUIPMENT		A collection of items, consisting of electrical cables, air hoses, and miscellaneous hardware used to install and interconnect a filter unit and/or a protective entrance to a chemical, biological, and radiological shelter system.
33438	CARTRIDGE,44 MILLIMETRE	CARTRIDGE,44 MILLIMETRE
33439	CONSOLE,SIMULATOR SYSTEM,LASER		A console specifically designed to control decode and/or encode electronic signals resulting form the reception of low power laser beams. It controls and coordinates the hit indicator horn and smoke cannister; weapon/ controller key input; intercommunication system; audio activator; firing control; and vehicle type input from a remote location within a vehicle.
33440	CONTROLLERS GUN,SIMULATOR SYSTEM,LASER		A hand held, dual mode, near-miss or hit laser transmitter and associated circuitry encased in a pistol-shaped inclosure. Operation in the near-miss mode permits interrogation of the system to ascertain operational performance, while the hit mode enables the controller to disable an inhibit any system. The item includes a controller weapon key designed to deactivate a continuous buzzer alarm or reactivate a laser transmitter.
33441	INDICATOR,SIMULATOR SYSTEM,LASER		A signal-reporting device designed to indicate and/or record hit-or- miss results of firing simulated by a variety of training-device laser beams. The item may include an integral power source.
33442	TESTER,SIMULATOR SYSTEM,LASER		A small portable battery powered field testing device, specifically designed for checking transmission of low power laser beams generated by simulator system transmitters. Transmission is indicated by the lighting of an indicator lamp. Design features include a solar cell detector, indicator lamp, on-off pushbutton, and weapon select switches.
33443	WARHEAD,110 MILLIMETRE ROCKET,DECOY		A warhead with a charge specifically designed to provide characteristics of a phantom target designed to lead a missile from the intended target.
33445	COBALAMIN CONCENTRATE,FOLIC ACID,AND LIVER-STOMACH EXTRACT WITH INTRINSIC FACTOR CAPSULES
33447	ANTISEPTIC-ANESTHETIC SOLUTION,PHENOLATED
33448	SIGN FACE,ADHESIVE	SIGN FACE,ADHESIVE	An item which displays information, instruction, warning, direction, and the like, by means of word(s), symbol(s), colour(s), or shape(s). It is not self-supporting and when attached to some form of backing becomes, and is used as, a sign. It may be reflective or nonreflective. Excludes DECAL; and MARKER, IDENTIFICATION.
33449	BANDAGE,BURN	BANDAGE,BURN	A narrow length of fabric reinforced with seamed edges and clearly discernible loops sewn on two ends of one side as a gripping aid when unfolding the bandage.
33450	BANDAGE,CREPE PAPER	BANDAGE,CREPE PAPER	A light paper with a finely crinkled or ridged surface. It is normally used to retain paddings in plastic casts or splints as well as for protective coverings over gelatin or zinc oxide impregnated bandages.
33451	BANDAGE,UNBLEACHED COTTON	BANDAGE,UNBLEACHED COTTON	A narrow length of fabric in the gray or loom state. It is used to cover a wound, hold a dressing in place, immobilize an injured part, or apply pressure.
33452	COMPRESS,SURGICAL,REGULAR	COMPRESS,SURGICAL,REGULAR	A surgical wound covering made from cellulose batting covered with gauze on one or both sides and stitched down at the edges, or it may be covered by a seamless hose of gauze. It is applied and held firmly by the aid of a bandage over a wound dressing as an absorbing agent to prevent oozing.
33453	COMPRESS,SURGICAL,NONADHERING		A surgical wound covering made from a nonadhering dressing veil combined with batting as an absorbing agent. It is used for surgical dressings or dressing for heavily secreting wounds and may be sterilized.
33454	SPONGE,BLOTTING	SPONGE,BLOTTING	An absorbent item of folded gauze or cotton batting used on the body surface to absorb liquids. Excludes SPONGE, SURGICAL.
33455	STRAP,ARM SLING	STRAP,ARM SLING	A narrow, usually flat strip of flexible material used as a sling suspended from the neck to support an arm. Excludes triangular shaped bandages designed for arm support and suspended from the neck.
33456	BAG,SPONGE,SURGICAL	BAG,SPONGE,SURGICAL	A receptacle or pouchlike object capable of being closed at the mouth and specifically designed to hold surgical sponges for sterilization and storage. Excludes BAG, STERILIZATION.
33457	STOCKINGS,ANTI-EMBOLISM	STOCKINGS,ANTI-EMBOLISM	A circular knitted, close-fitting elastic-type covering for therapeutic treatment of the leg. It is designed to increase the linear velocity of blood flow in the veins by external compression of the leg. It helps prevent thromboembolism by the use of graduated pressure which decreases from the instep to the thigh. It may be knee or thigh length and have transparent, open-toe, or a similar foot design to permit frequent inspection of the circulary condition. Federal Law (Public Law 94-295 May 28, 1976) restricts this device to, sale by, or use on, the order of a physician. Excludes conventioanl knitted seamless elastic stockings shaped by blocking methods.
33461	TRUCK,LIFT,HAND	TRUCK,LIFT,HAND	A hand-propelled, wheeled vehicle having a mechanical or hydraulic operated lifting mechanism. It is used for lifting and transporting materials. For self-propelled (powered) pallet-type trucks, see TRUCK, PALLET, POWERED; and for self-propelled (powered) skid type (lift platform) trucks, see TRUCK, LIFT, PLATFORM.
33462	INSERT SET,SOUND ISOLATION	INSERT SET,SOUND ISOLATION	A multipiece item consisting of a nonmetallic positioning insert, thrust insert with a bonded washer and a metallic backup washer. It is specifically designed for use in a piping system sound isolation coupling flexible connector for the purpose of isolating sound.
33463	SALICYLIC ACID PLASTER	SALICYLIC ACID PLASTER
33468	SYRINGE,AIR,MEDICAL	SYRINGE,AIR,MEDICAL
33470	BULB,AIR AND WATER SYRINGE,MEDICAL
33471	SPANNER ATTACHMENT,SOCKET WRENCH		An item having an adjustable or fixed span with pin, hook, or key type end that is used to fit and turn various size retaining rings, cover plates, plugs, couplings, and like parts. Usually designed to be driven by a male driver.
33472	CHOCK,WHEEL-TRACK	CHOCK,WHEEL-TRACK	An item consisting of a single chock or a pair of chocks which are connected by a spreader bar, ropes, or the like. It is designed to be placed in front of, and/or behind a wheel or track to prevent movement.
33473	SAMPLER KIT,AIR	SAMPLER KIT,AIR	An assembly of equipment designed to collect samples of air suspected of being contaminated. May include electrically powered vacuum pump that draws a measured volume of air through a filter, tape or other such device, on which the sample(3) are collected and/or recorded to be later analyzed. The equipment may also be used with a telemetering device. Excludes ANALYZING KIT, CHEMICAL.
33474	CALIPER,INDICATOR,INSIDE	CALIPER,INDICATOR,INSIDE	A hand-held instrument consisting of a pair of straight arms with outward inclined measuring ends, having an expanding action. A dial indicator is mounted at the pivot point of one arm. It is used for quick checking the diameters of bores and internal grooves.
33475	SALICIN,REAGENT	SALICIN,REAGENT
33476	TAPE,INSULATION,ELECTRICAL	TAPE,INSUL,ELEC	A narrow strip of woven or processed material less than twelve inches (304.8 mm) in width. It is specifically designed to prevent any undesirable flow of current between conductors and other objects. The item tends to resist any physical change, in contrast to an insulating compound in tape form which will fuse under a specified heat or pressure. It may or may not have adhesive backing. Excludes items not having definite rated electrical characteristics, such as TAPE, ADHESIVE, RUBBER; TAPE, PRESSURE SENSITIVE ADHESIVE; TAPE, SEMI-CONDUCTING, ELECTRICAL; and TAPE, SHIELDING, ELECTRICAL. See also INSULATION CLOTH, ELECTRICAL and INSULATING COMPOUND, ELECTRICAL.	Pita tenunan atau bahan lain yang diproses, lebar kurang dari 12 inci (304,8 mm). Khusus dirancang untuk mencegah aliran arus yang tidak diinginkan antara konduktor dan objek lain. Item cenderung tahan perubahan fisik, berbeda dengan isolasi berupa compound yang akan berubah pada kondisi panas atau tekanan tertentu. Bisa berperekat atau tidak memiliki perekat pada sisi belakangnya. Kecuali item yang tidak memiliki secara definitif karakteristik listrik, seperti TAPE, ADHESIVE, RUBBER; TAPE, PRESSURE SENSITIVE ADHESIVE; TAPE, SEMI-CONDUCTING, ELECTRICAL; dan TAPE, SHIELDING, ELECTRICAL. lihat juga INSULATION CLOTH, ELECTRICAL and INSULATING COMPOUND, ELECTRICAL.
33477	PAPER,COPYING,XEROGRAPHIC PROCESS	PAPER,COPYING	A light-sensitive paper using a non-chemical photographic process for reproduction. Light discharges a charged dielectric surface which is dusted with a dielectric powder which adheres to the charged areas rendering the image visible.	Kertas sensitif terhadap cahaya menggunakan proses fotografik non-kimia untuk reproduksi. Cahaya berpencar terhadap permukaan yang ditaburi dengan bubuk dielektrik yang kemudian melekat pada area bermuatan tersebut sehingga menghasilkan gambar yang terlihat.
33478	THEOPHYLLINE SYRUP	THEOPHYLLINE SYRUP
33479	CRADLE,ROCKET,GROUND TRANSPORT		A framework of pipe or tubing specifically designed to conform to the contour of a rocket and to support it in a predetermined position while being transported by vehicle. May be designed to accommodate more than one rocket and may include attachments such as straps, eye bolts, safety hooks, or the like.
33480	ROCKET,HIGH EXPLOSIVE,345 MILLIMETRE
33481	COAL TAR GEL	COAL TAR GEL
33482	MALTOSE,REAGENT	MALTOSE,REAGENT
33483	POLARISCOPE,OPHTHALMIC LENS	POLARISCOPE,OPHTHALMIC LENS	An instrument that indicates the amount and location of strains introduced in opthalmic lenses, either in the mounting process or by heat treating.
33484	CLOTHING OUTFIT,MEDICAL ATTENDANTS		A quantity of various items of wearing apparel designed to be worn by personnel working in hospitals and or medical centres assigned to duties involving direct patient care.
33485	CLOTHING OUTFIT,PHYSICIANS	CLOTHING OUTFIT,PHYSICIANS	A quantity of various nontoxic items of wearing apparel designed for use by physicians in a clinical environment.
33486	CLOTHING OUTFIT,UTILITY	CLOTHING OUTFIT,UTILITY	A quantity of various multipurpose items of wearing apparel providing general protection to the wearer from grime and/or dirt.
33487	SUSPENSION ASSEMBLY,SAFETY HELMET		An arrangement of straps, consisting of cross straps forming a cradle and a peripheral band. May include hardware, such as eyelets, buckles, and clips for attaching to the helmet or its liner.	Strap tersusun terdiri untaian strap yang membentuk cradle dan band termasuk juga hardware, seperti eyelets, buckles, and clips untuk dipasang pada helm.
33490	ROCKET,FRAGMENTATION,110 MILLIMETRE
33491	ROCKET,SMOKE,110 MILLIMETRE	ROCKET,SMOKE,110 MILLIMETRE
33492	ROCKET,PRACTICE 110 MILLIMETRE
33493	ROCKET,HIGH EXPLOSIVE,375 MILLIMETRE
33494	ROCKET,PRACTICE,375 MILLITER
33495	WARHEAD,70 MILLIMETRE ROCKET,PRACTICE
33496	DUMMY ROCKET,110 MILLIMETRE	DUMMY ROCKET,110 MILLIMETRE
33497	DUMMY ROCKET,375 MILLIMETRE	DUMMY ROCKET,375 MILLIMETRE
33499	ADAPTER,MORTAR CARTRIDGE FUZE		An adapter designed to provide connection between the case of the projectile of a mortar dummy cartridge and the dummy fuze. It may have a bead designed to facilitate positioning of the extractor.
33500	BOX,PACKING,AMMUNITION	BOX,PACKING,AMMUNITION	An expandable special-purpose box specifically designed for packing, storage and/or shipment of ammunition and ammunition components. It is designed to accommodate a specific type and size of ammunition or component in designated quantities and includes various liners, dividers, separators, inserts, and other packing materials. May be constructed of paperboard, fiberboard, or wood and may be used as an inner container. The item must be stackable and is not designed for permanent mounting. Excludes BOX(1), AMMUNITION; CRATE, SHIPPING AND STORAGE, AMMUNITION; BOX(1), FOLDING; and SHIPPING AND STORAGE CONTAINER (as modified).
33501	MEDICAL EQUIPMENT SET,SHOCK TREATMENT
33502	ROCKET,LEAFLET,110 MILLIMETRE
33503	DISK BRAKE SHOE	DISK BRAKE SHOE	A replaceable metal plate, usually affixed with a fabric friction lining as the contact pad surface. It may be of circular, kidney, or rectangular shape. When mounted in a caliper cylinder housing, between brake disk and hydraulic or pneumatic piston(s), or wheel and caliper lever, it is so designed that actuated pressure, on the shoe friction pad, will retard or stop motion. Excludes BRAKE, DUAL DISK; BRAKE, SINGLE DISK; BRAKE SHOE; and DISK, BRAKE.	Pelat logam yang dapat diganti, biasanya ditempel dengan lapisan gesekan sebagai taktakan permukaan kontak. Bentuknya mungkin bulat, genjang, atau persegi panjang. Dipasang pada rumah silinder caliper, antara disk brake dan piston hidrolik atau pneumatik, atau roda dan caliper lever, Dirancang sebaga tekan gerak pada shoe friction pad yang akan memperlambat atau menghentikan gerak. Kecuali BRAKE, DUAL DISK; BRAKE, SINGLE DISK; BRAKE SHOE; dan DISK, BRAKE.
33504	GN BROTH,DEHYDRATED	GN BROTH,DEHYDRATED
33505	CEREAL BAR	CEREAL BAR	A pressed bar for use as a component in a package ration.
33508	CHAIN,LEAF	CHAIN,LEAF	A flexible mechanical device consisting of flat leaf plates assembled with pins or rivets to form a chain. The chain uses a flanged sheave in lieu of a sprocket. Each end has a termination hole through which securing pins are inserted when the chain terminations are attached. Excludes CHAIN, SILENT; and CHAIN, BLOCK.	Alat mekanik yang fleksibel yang terdiri dari pelat daun datar dirakit dengan pin atau paku keling untuk membentuk rantai. Rantai menggunakan sheave flensa sebagai pengganti dari sprocket. Setiap ujung memiliki lubang terminasi untuk menahan pin yang dimasukkan ketika rantai dipasang. Kecuali CHAIN, SILENT; dan CHAIN, BLOCK.
33509	SEMITRAILER,GUIDED MISSILE TRANSPORTER		A nonpowered vehicle designed to be towed by a self propelled vehicle. The item has rear wheels only and the front support is provided by the towing vehicle. Essentially a low bed semitrailer modified with adapters, slings, tie-downs, and the like for the use of transporting guided missiles. It is specifically designed to be used with a TRUCK TRACTOR, WRECKER.
33510	MATTRESS,VACUUM,STABILIZING	MATTRESS,VACUUM	An item consisting of a soft, flexible, and airtight case filled with small plastic balls. It easily adapts to the body shape of an injured person; the item becomes hard and rigid upon exhausting the air. It is mainly used, with or without a litter, for the transportation of patients suffering from spinal injuries. Excludes MATTRESS, LITTER; MATTRESS, STRETCHER; and MATTRESS, PNEUMATIC.
33511	LANYARD,CAP,WATER CANTEEN	LANYARD,CAP,WATER CANTEEN	A cord or wire rope (cable) of a specific length having loops and rings at both ends for attaching to canteen and canteen cap to prevent loss or misplacement.
33512	MOUTHPIECE,WATER CANTEEN	MOUTHPIECE,WATER CANTEEN	A removable replaceable item made of a tasteless, odorless material designed to be inserted into the top opening of water canteen for the purpose of affording protection to the teeth and mouth of the user from injury or varying weather conditions.
33514	CARRIER,AIR DEFENCE MISSILE SYSTEM		An armored, full tracked carrier which has been modified to transport a self-contained air defense missile system.
33517	WATER PURIFICATION POWDER,SILVER		An item in powder form especially compounded to provide potable water by way of the bactericidal action of silver ions discharged into the water being treated.
33518	LAMP,SODIUM	LAMP,SODIUM	An item which produces light by an electric arc between two electrodes in an ionized sodium vapor atmosphere.	Item yang menghasilkan cahaya oleh busur listrik antara dua elektroda dalam atmosfir uap natrium atau sodium yang terionisasi.
33519	LAMP,XENON	LAMP,XENON	An item which produces light by an electric arc between two electrodes in an ionized xenon gas atmosphere. See also LAMP, GLOW. Excludes LAMP, FLASHTUBE.
33521	MOTILITY GI MEDIUM DEHYDRATED
33522	POTASSIUM CHLORIDE FOR ORAL SOLUTION,USP
33523	CEFAZOLIN SODIUM,STERILE,USP	CEFAZOLIN SODIUM,STERILE,USP
33524	HEAD,PUNCHED TAPE READER	HEAD,PUNCHED TAPE READER	A specifically designed component, capable of converting information photoelectrically or electromechanically from a punched tape into electrical pulses. It is part of a READER, PUNCHED TAPE.
33525	SHIPPING AND STORAGE CONTAINER,MINES		A container specifically designed for the shipping and storage of mines and mine canisters.
33526	HARNESS,MOUNTAIN CLIMBING-RESCUE		An arrangement of adjustable straps and hardware such as buckles, D-rings, and the like. It is designed to aid mountain and/or rescue. It may be equipped with a sling for raising and/or lowering and may have provision for the attachment of various mountaineering equipment and tools.
33527	AWL,ORAL SURGERY	AWL,ORAL SURGERY	A pointed item for piercing small holes in bone tissue of the jaws. It has a hole for passing wire thru these tissues to ligate sections of the jaw after injury or surgery.
33528	WASHING MACHINE,LABORATORY	WASHING MACHINE,LABORATORY	An electric powered machine designed to provide chemically clean washing and rinsing for every type of glassware or metalware used in a laboratory. It may be equipped with interchangeable spray headers and may include facilities for drying and sterilizing. It may also include connections to hot and cold water, waste disposal lines, a waste disposal tank, a reservoir tank for wash solutions and rinsing, and a pump motor. Excludes WASHING MACHINE, GLASSWARE; and DISHWASHING MACHINE, COMMERCIAL.
33529	CAMOUFLAGE SCREENING SYSTEM	CAMOUFLAGE SCREENING SYSTEM	Two or more various shaped garnished camouflage nets made of materials which provide texture, colour, reflectance and electrical properties to conceal weapons, vehicles, troops, equipment, and activities from observation by visual, near infrared, ultraviolet ray and radar energy means. It may include joining lanyards, repair kit and carrying case. Excludes CAMOUFLAGE NET SET, (as modified).	Dua atau lebih berbagai berbentuk jaring yang dihiasi kamuflase terbuat dari bahan yang memberikan tekstur warna reflektansi dan sifat listrik untuk menyembunyikan senjata kendaraan pasukan peralatan dan kegiatan dari observasi dengan penglihatan inframerah dekat sinar ultraviolet dan sarana energi radar. Ini mungkin termasuk bergabung dengan lanyard perbaikan kit dan tas. Tidak termasuk Camouflage net set,(sebagaimana telah diubah).
33530	SUPPORT,CAMOUFLAGE SCREENING SYSTEM		A collection of items utilized with and in support of a CAMOUFLAGE SCREENING SYSTEM, including but not limited to poles, support batten spreaders, batten adapters, stakes and carrying case.	Sekumpulan item yang dimanfaatkan dengan dan dalam untuk mendukung SISTEM JARING PENYAMARAN, termasuk tetapi tidak terbatas pada tiang, reng reng penyebar pendukung, adapter reng, pasak dan tas.
33531	LANYARD,CAMOUFLAGE	LANYARD,CAMOUFLAGE	A cord or cable of specific length and strong material normally equipped with quick-connect-disconnect devices designed to facilitate erection, securing, or holding a camouflage screening system.	(semua Kecuali USA) Untuk USA INC 33531 Dibatalkan Diganti Dengan FIBER TALI ASSEMBLY TUNGGAL LEG: INC 09766 FIIG A153 Appl Key AB
33533	MAGAZINE,DETONATING SOUND PRODUCING DEVICE		An item designed to hold several SOUND PRODUCING DEVICE, DETONATING which are individually ejected from it by mechanical action.
33534	MAGAZINE AND SOUND PRODUCING DEVICE,DETONATING
33535	DUMMY SOUND PRODUCING DEVICE,DETONATING
33536	SOUND PRODUCING DEVICE,DETONATING		An explosive item with integral firing device designed to neutralize an acoustic FIRING MECHANISM, UNDERWATER MINE by the sound of its explosion for a specific period of time.
33537	SEED,DROPSEED,SAND	SEED,DROPSEED,SAND
33538	SEED,FLAX	SEED,FLAX
33539	SEED,GRAMA	SEED,GRAMA
33540	SEED,GUAR	SEED,GUAR
33541	SEED,JAPANESE LAWNGRASS	SEED,JAPANESE LAWNGRASS
33542	SEED,JOHNSONGRASS	SEED,JOHNSONGRASS
33543	SEED,PANICGRASS	SEED,PANICGRASS
33544	SEED,RICEGRASS,INDIAN	SEED,RICEGRASS,INDIAN
33545	SEED,SORGHUM	SEED,SORGHUM
33546	SEED,SWEETCLOVER	SEED,SWEETCLOVER
33547	SEED,SWITCHGRASS	SEED,SWITCHGRASS
33548	SEED,TREFOIL	SEED,TREFOIL
33549	SEED,VELVETGRASS	SEED,VELVETGRASS
33550	SEED,VETCH	SEED,VETCH
33551	SEED,WILDRYE	SEED,WILDRYE
33552	BETAMETHASONE DIPROPIONATE CREAM,USP
33553	BETAMETHASONE DIPROPIONATE OINTMENT,USP
33554	CAMYLOFIN HYDROCHLORIDE TABLETS	CAMYLOFIN HYDROCHLORIDE TABLETS
33555	ASCORBIC ACID,AMMONIUM GLYCYRRHIZINATE,MENTHOL,PROCAINE VITAMIN A, AND VEGETABLE EXTRACTS TABLETS
33556	THIAMINE MONOITRATE,VALERIAN EXTRACT,BARBITAL,HOPS,POTASSIUM SODIUMGLYCEROPHOSPHATE, AND PHENAZONE TABLETS
33558	ASPIRIN,CAFFEINE,AND PARACETAMOL TABLETS
33559	BISACODYL,VEGETABLE EXTRACTS,AND ETHEREAL OILS TABLETS
33560	HYOSCYAMUS EXTRACT,BELLADONNA EXTRACT,PODOPHYLLUM,AND MERCUROUS CHLORIDE TABLETS
33561	BROMHEXINE HYDROCHLORIDE TABLETS	BROMHEXINE HYDROCHLORIDE TABLETS
33562	BROMHEXINE HYDROCHLORIDE,ASPIRIN,AND CODEINE PHOSPHATE TABLETS
33563	GLYMIDINE SODIUM TABLETS	GLYMIDINE SODIUM TABLETS
33564	BENDROFLUMETHIAZIDE,RESERPINE,AND POTASSIUM CHLORIDE TABLETS
33565	BENZOCTAMINE HYDROCHLORIDE TABLETS
33566	BENACTYZINE HYDROCHLORIDE,METHAQUALONE,AND CARBROMAL TABLETS
33567	VALERIAN EXTRACT TABLETS	VALERIAN EXTRACT TABLETS
33568	ASCORBIC ACID,MENADIOL DIBUTYRATE,AND RUTIN TABLETS
33569	ALBUMIN TANNATE TABLETS	ALBUMIN TANNATE TABLETS
33570	ALOXIPRIN,PARACETAMOL,AND CAFFEINE TABLETS
33571	ALUMINIUM HYDROXIDE,MAGNESIUM CARBONATE,AND OXETHAZAINE TABLETS
33572	AMITRIPTYLINE HYDROCHLORIDE AND CHLORDIAZEPOXIDE CAPSULES
33573	AMPICILLIN TRIHYDRATE TABLETS	AMPICILLIN TRIHYDRATE TABLETS
33574	ATROPINE SULPHATE,PAPAVERINE HYDROCHLORIDE,PANCREATIN,AND BILE ACID TABLETS TABLETS
33575	CALCIUM LACTATE AND HISTAPYRRODINE HYDROCHLORIDE TABLETS
33576	MOXAVERINE TABLETS	MOXAVERINE TABLETS
33577	MOXAVERINE HYDROCHLORIDE,TROPINE BENZYLATE HYDROCHLORIDE,AMINOPYRINE,AND PHENOBARBITAL TABLETS
33578	ASPIRIN,CODEINE PHOSPHATE,AND PHENACETIN TABLETS
33579	STAY,POCKET	STAY,POCKET	A reinforcing material used for seams covering and strengthening in the construction of garment pocket openings.
33580	GUARD,SPIKE,CRAMPONS	GUARD,SPIKE,CRAMPONS	A preshaped flexible item specifically designed as a protective cover over the crampon spikes to prevent injury when being carried by the user.
33581	STRAP SET,CRAMPONS	STRAP SET,CRAMPONS	A group of straps designed to provide means of attaching and/or strapping various types of boots to a crampon.
33582	TEST APPARATUS,BLOOD SEDIMENTATION RATE		An item used for testing the extent of settling of erythrocytes per unit time in a column of fresh citrated or otherwise treated blood.
33583	DISPENSER AND MINE,GROUND TRAINING		An item specifically designed to develope skill in the operation of the dispenser and the laying of antitank, antivehicle, and antiperson mines into a perimeter defense mine field.
33584	INSTALLATION AND EQUIPMENT KIT,VEHICLE		A collection of items not all having the same basic name, such as retaining rails, belts, racks, boxes, holding brackets, seats and the like, for the installation of weapons and/or accessories of weapons on a vehicle, and/or for accomodating a crew with its personal equipment.
33585	CONVERSION KIT,VEHICLE,DRIVING SCHOOL		A collection of items, not all having the same basic name, designed for converting a standard vehicle into one suitable for basic driver training.
33586	MIO MEDIUM,DEHYDRATED	MIO MEDIUM,DEHYDRATED
33587	BAG,MEDICAL INSTRUMENT AND SUPPLY SET		A container made of duck or other flexible material with carrying handles or straps. The item is generally used for holding and transporting surgical instruments/supplies and other medical items. Excludes SATCHEL, PHYSICIAN'S; CASE, MEDICAL EQUIPMENT SET, PHYSICIAN; and CASE, MEDICAL EQUIPMENT SET, MEDICAL ORDERLY.
33588	COAGULANT,WATER TREATMENT	COAGULANT	DESIGNED TO FUNCTION AS AN EFFECTIVE PRIMARY COAGULANT FOR THE REMOVAL OF SEDIMENT FROM SURFACE WATERS, AND FROM MANY TYPES OF INDUSTRIAL WASTEWATERS. EXCLUDES BOTH DECONTAMINATION AGENTS AND CHEMICAL AGENTS.
33589	TORQUE CONVERTER	TORQUE CONVERTER	An item designed to transmit rotary motion from a driving member to a driven member by transfer of the kinetic energy of a fluid and through a reaction member(s), provide automatic selection of optimum torque conversion ratio with a return to the 1-to-1 state at the earliest possible moment. May have flywheel features and facilities for direct drive.	Item yang dirancang untuk mentransmisikan gerakan putar dari suatu bagian kebagian lain dengan perpindahan energi kinetik fluida dan melalui reaction member, menyediakan pilihan otomatis rasio konversi torsi optimal kembali ke 1-ke-1 pada saat momen awal. Mungkin terdapat fitur flywheel dan fasilitas untuk menggerakan secara langsung.
33590	DOPAMINE HYDROCHLORIDE INJECTION	DOPAMINE HYDROCHLORIDE INJEC
33591	SOCKS,EXTREME COLD WEATHER	SOCKS,EXTREME COLD WEATHER	A footwear item primarily designed for protection at mean monthly temperatures below 14 degrees Fahrenheit (minus 10 degrees Celsius)
33593	CUP,PEN AND PENCIL	CUP,PEN AND PENCIL	A container usually round and used for holding pens and/or pencils.
33595	DESK ACCESSORY SET	DESK ACCESSORY SET	Includes, but is not restricted to, BOOK, APPOINTMENT; BOOK ENDS; BOX, FILING; CALENDAR PAD; CUP, PEN AND PENCIL; DISPENSER, PRESSURE SENSITIVE ADHESIVE TAPE; HOLDER, DESK MEMORANDUM PAPER; PAD, DESK BLOTTER; PENHOLDER; and TRAY DESK.
33596	CARTRIDGE,90 MILLIMETRE,PRACTICE
33597	CARTRIDGE,100 MILLIMETRE,PRACTICE
33598	CARTRIDGE,105 MILLIMETRE,PRACTICE
33599	CARTRIDGE,106 MILLIMETRE,PRACTICE
33600	CARTRIDGE,120 MILLIMETRE MORTAR PRACTICE
33601	CARTRIDGE,7.62 MILLIMETRE,PRACTICE
33602	CARTRIDGE,20 MILLIMETRE,PRACTICE
33603	CARTRIDGE,21.5 MILLIMETRE,PRACTICE
33604	CARTRIDGE,27 MILLIMETRE,PRACTICE
33605	CARTRIDGE,30 MILLIMETRE,PRACTICE
33606	CARTRIDGE,40 MILLIMETRE,PRACTICE
33607	CARTRIDGE,76 MILLIMETRE,PRACTICE
33608	CARTRIDGE,84 MILLIMETRE,PRACTICE
33609	BEVEL,FOLDING	BEVEL,FOLDING	An instrument used to determine angles and to adjust the surface of work to a given inclination. It consists of a handle with or without a locking device at the joint and a hinged steel blade without slots.
33612	COMPRESSOR KIT,BOMB CLUSTER FIN ASSEMBLY		A group of items designed for the tensioning or releasing of a spring in order to retract and extend the collapsible fins within a bomb cluster fin assembly.
33614	HANGER,PICTURE	HANGER,PICTURE	A device which holds and/or supports pictures or like items, such as plaques and other wall decorations. It may be fastened to the wall by means of nails, screws, or adhesives, and the like.
33615	ROCKET,LINE TOWING,37 MILLIMETRE
33616	ROCKET,LINE TOWING,42 MILLIMETRE
33617	ROCKET,LINE TOWING,50 MILLIMETRE
33618	ROCKET,LINE TOWING,70 MILLIMETERS
33632	TORPEDO,WARSHOT,PRACTICE	TORPEDO,WARSHOT,PRACTICE	A TORPEDO, WARSHOT designed to simulate the service item. It may contain some form of charge to indicate functioning.
33633	DISK BRAKE SHOE SET	DISK BRAKE SHOE SET	A group of replacement components consisting of two or more DISK BRAKE SHOE, usually affixed with a fabric friction lining as the contact pad surface. They may be of circular, kidney, or rectangular shape. They are so designed that, when mounted in a caliper cylinder housing, actuated pressure on the shoe friction pad will retard or stop motion. Excludes: BRAKE, DUAL DISK; BRAKE, SINGLE DISK.
33634	METER,VEGETATION WEIGHT	METER,VEGETATION WEIGHT	An item having an indication device designed to estimate the weight of standing non-woody vegetation. The vegetation may be weighed in either a green or dried state
33636	BICYCLE	BICYCLE	A vehicle of various technical frame designs and styles. It is equipped with pedals to be foot-propelled. It may be pedal assisted by either an electric motor or a gasoline engine. The volume of the gasoline engine will not exceed 50 cubic centimeters. For vehicles without pedals and/or with engines exceeding 50 cubic centimeters see MOTORCYCLE.
33637	DECOLLATER,PAPER FORMS	DECOLLATER,PAPER FORMS	A specifically designed machine used as a peripheral device in a computer complex for the purpose of removing the carbon paper and/or separating the parts of continuous multi-ply forms and refolding each separated ply. May contain accessories to trim margins and/or slit forms.
33638	TRAINING AID,GUN SIGHT	TRAINING AID,GUN SIGHT	A mock-up of an operational gun sight of such size and proportions as to preclude operational use.
33639	TRAINING AID,RIFLE SIGHTING	TRAINING AID,RIFLE SIGHTING	An item used for training purposes, for giving instructions in sighting, aiming and method of adjusting sights for rifles. Generally consists of a rectangular shaped piece of cardboard, or similar material. Each face has a definite function. Usually the front face is designed to simulate the front sight and a target bull's-eye as viewed through the rear peep sight of a rifle. The bull's-eye and front sight can be manually manipulated to give a correct sight picture or to demonstrate common errors. The rear face has graduations for windage and elevation adjustments which can also be manually manipulated to demonstrate degree of correction.
33640	CAP,AIR CLEANER INTAKE PIPE	CAP,AIR CLEANER INTAKE PIPE	A cap that shields the air cleaner intake pipe from rain, snow, and large particles of foreign matter such as twigs, hay, straw, and the like. It also confines the oil spray from the oil bath air cleaner when the engine backfires or rollback occurs.
33641	COUPLING ASSEMBLY,SOUND ISOLATION		A multipiece item specifically designed for use in a piping system to form a flexible, sound proof pipe joint. It has a flange connection on one end designed to connect with another flange connection. The other has a flange pad designed to accommodate a companion flange.
33642	TRAINER,RIFLE-MARKSMANSHIP,LASER		A trainer designed to simulate rifle fire through transmission of laser beams by a transmitter mounted on the rifle barrel. Accuracy of fire is indicated by silicon solar cell detector arrays positioned on targets.
33643	DEXAMETHASONE OPHTHALMIC SUSPENSION,USP
33644	METHADONE HYDROCHLORIDE ORAL SOLUTION,USP
33645	CARTRIDGE,11.4 MILLIMETRE,LINE THROWING
33646	CARTRIDGE,120 MILLIMETRE,PRACTICE
33647	CARTRIDGE,26.5 MILLIMETRE	CARTRIDGE,26.5 MILLIMETRE
33648	GENTAMICIN SULPHATE OPHTHALMIC OINTMENT,USP
33649	LEG ASSEMBLY,OFFICE PARTITION	LEG ASSY,OFFICE PARTITION	An item of furniture designed to hold the partition frame. It may include casters or adjustable glides.
33650	HEPARIN LOCK FLUSH SOLUTION,USP	HEPARIN LOCK FLUSH SOL,USP
33652	WRENCH SET,TORQUE	WRENCH SET,TORQUE	An assortment or two or more torque wrenches of various sizes. It may include related attachments such as ADAPTER, SOCKET WRENCH; EXTENSION, SOCKET WRENCH; BAR, SOCKET WRENCH HANDLE; RATCHET ATTACHMENT, SOCKET WRENCH; UNIVERSAL JOINT, SOCKET WRENCH; and BIT, SCREWDRIVER.
33653	SULFACETAMIDE SODIUM AND PREDNISOLONE ACETATE OPHTHALMIC OINTMENT
33654	GLUCOSE,POTASSIUM CHLORIDE,AND SODIUM CHLORIDE SOLUTION
33655	BLOTTER,HAND	BLOTTER,HAND	A device with a curved or cylindrical surface over which a piece of blotting paper is fitted. It has a cardboard or felt cushioning agent between the surface of the blotter and the blotting paper.
33656	DETECTOR,MOISTURE CONTENT	DETECTOR,MOIST	An electrical or battery operated device for the measurement of moisture and its percentage in wood, plaster, brick, concrete, paper, grain, and the like, without marring the sample. Item may be portable or transportable and uses various types or electrodes, or radio-active source to take readings.
33657	COVER,SEAT CUSHION,AIRCRAFT	COVER,SEAT CUSHION,AIRCRAFT	A form fitting cover for an aircraft seat cushion or seat back designed to protect against wear, weather, or the like.
33658	GUARD,SPLASH,VEHICULAR	GUARD,SPLASH,VEHICULAR	An item of heavy cloth, fabric and/or rubber and/or metal, designed for mounting in front of or behind the wheels/tracks of wheeled/tracked vehicles, to prevent backspray, flying dirt, mud and/or rocks. Does not include fenders and sandshields.
33659	MAGALDRATE AND SIMETHICONE ORAL SUSPENSION
33660	TEST KIT,BATTERY KIT LYE	TEST KIT,BATTERY KIT LYE	A collection of items such as funnels, cylinders, bottles, paper filters, barium chloride, and the like, designed to determine the calcium carbonate content of potassium hydroxide in marine steel batteries.
33661	RIFLE,7.92 MILLIMETRE	RIFLE,7.92 MILLIMETRE	A firearm having spiral grooves upon the surface of its bore to impart rotary motion to a projectile, thereby stabilizing the projectile and insuring greater accuracy of impact and longer range. It may fire projectiles automatically or semiautomatically, or successive rounds may be manually loaded. The operation may be gas, recoil, or manual. It is provided with a stock for shoulder firing and may have a sling to aid in carrying and aiming.	Semua Kecuali USA
33662	MORTAR,120 MILLIMETRE,TOWED	MORTAR,120 MILLIMETRE,TOWED		Semula semua kecuali USA
33663	GUN,AUTOMATIC,40 MILLIMETRE,MOUNTED		A complete automatic or semiauiomatic gun which consists of a CANNON, 40 MILLIMETRE AUTOMATIC GUN; and a MOUNT, GUN; and is designed to be mounted on a vessel or a land vehicle. The gun may have more than one barrel. It may have a fire control system for picking up and tracking moving targets.	(semua Kecuali USA) Sebuah senjata otomatis atau semi otomatis lengkap yang terdiri dari MERIAM (1) SENJATA OTOMATIS 40 MILIMETER dan SENJATA YANG TERPASANG; dan dirancang untuk dipasang pada sebuah kapal atau kendaraan darat.Senjata yang digunakan untuk serangan musuh dari udara dan laut / atau target lahan dan mungkin memiliki lebih dari satu laras. Ini mungkin memiliki sistem pengendalian tembakan untuk memilih dan melacak target bergerak.
33664	MORTAR,120 MILLIMETRE	MORTAR,120 MILLIMETRE		Semua kecuali USA
33665	CANNON,120 MILLIMETRE MORTAR
33666	DISTILLATE,NAVAL	DISTILLATE,NAVAL	A liquid usually obtained from crude petroleum, coal or shale oil by refining-for primary use as a ship propulsion fuel, ignition engines, gas turbines, and for steam raising, also internationally known as gas oil.
33667	ADAPTER,AIR CONDITIONING-HEATING		A fitting, tubular at one end and other than tubular at the other end. It is used to connect two sections of air conditioning-heating pipe or to connect air conditioning-heating pipe to air conditioning-heating units.
33668	LATERAL,AIR CONDITIONING-HEATING		A fitting having a branch or branches which are fixed at various angles other than 90 degrees (1.5708 radians) to the run, permitting lines to be taken off laterally from the main line. These laterals may be reducing type.
33669	REDUCER,AIR CONDITIONING-HEATING		A fitting designed to reduce the size of air conditioning-heating flue pipes or fittings.
33670	STYLET,CATHETER-TUBE	STYLET,CATHETER-TUBE	A stiff wire with blunt point to be inserted in a device to maintain its shape and facilitate its introduction into a catheter-tube.
33672	SEEKER SECTION,LASER,GUIDED MISSLE		A portion of a guided missle specifically designed for seeking out and tracking a target by detection of reflected laser energy. The laser reflection is translated into homing command signals. See also SEEKER SECTION, INFRARED, GUIDED MISSLE.
33673	CONTROLLER,BORESIGHT	CONTROLLER,BORESIGHT	A device used to control the boresight operation when aligning a subsystem to a target.
33674	PHENOBARBITAL SODIUM,STERILE,USP	PHENOBARBITAL SODIUM,STERILE,USP
33675	PHENYLPROPANOLAMINE HYDROCHLORIDE,GUAIFENESIN,AND PHENYLEPHRINE HYDROCHLORIDE ELIXIR
33676	CLOTHING OUTFIT,FLYERS,ANTI-EXPOSURE		A quantity of various items of wearing apparel designed to be worn by flying personnel in the event of an emergency bail-out over water. See also, CLOTHING OUTFIT, COLD WEATHER and CLOTHING OUTFIT, EXTREME COLD WEATHER SURVIVAL.
33677	ALUMINIUM HYDROXIDE,MAGNESIUM HYDROXIDE AND SIMETHICONE TABLETS
33678	BACLOFEN TABLETS	BACLOFEN TABLETS
33681	LORAZEPAM TABLETS	LORAZEPAM TABLETS
33682	MAGNESIUM SALICYATE TABLETS	MAGNESIUM SALICYATE TABLETS
33683	SODIUM BICARBONATE AND TARTARIC ACID TABLETS
33684	DUMMY FUZE,PROXIMITY	DUMMY FUZE,PROXIMITY
33685	ROCKET,PRACTICE,70 MILLIMETRE
33686	WARHEAD,110 MILLIMETRE ROCKET,HIGH EXPLOSIVE		A warhead with a high explosive filler constituting the major payload, designed for attachment to a 110 millimeter rocket.
33687	WARHEAD,110 MILLIMETRE ROCKET,PRACTICE
33688	WARHEAD,110 MILLIMETRE ROCKET,SMOKE		A warhead containing a SMOKE AGENT designed for attachment to a 110 millimeter rocket.
33689	WARHEAD,110 MILLIMETRE ROCKET,MINE EXPELLING		A warhead containing small mines and a fuze designed for attachment to a 110 millimetre rocket.
33690	ALUMINIUM HYDROXIDE,MAGNESIUM HYDROXIDE,AND SIMETHICONE SUSPENSION
33692	HYDROCORTISONE ACETATE LOTION	HYDROCORTISONE ACETATE LOTION
33693	METHYL SALICYLATE,EUGENOL,AND MENTHOL OINTMENT
33694	SOLDER,GOLD,DENTAL	SOLDER,GOLD,DENTAL	A precious metal refined for dental reconstruction. Excludes GOLD ALLOY, CASTING, DENTAL; GOLD FOIL, CYLINDER, DENTAL; and GOLD POWDER-FOIL PELLET, DENTAL.
33695	MICROCIRCUIT ASSEMBLY	MICROCIRCUIT ASSY	A grouping of two or more individual microcircuits mounted on a common mounting or on each other. Each microcircuit must be separable and capable of functioning in accordance with its given name. The item is generally part of an electrical/electronic subassembly and cannot be assigned a more specific item name. It excludes items containing electrical/electronic components other than microcircuits, except that when mounted on a printed wiring board it may include a connector(s). For items containing other components in additition to MICROCIRCUITS see CIRCUIT CARD ASSEMBLY and ELECTRONIC COMPONENTS ASSEMBLY. For items having a complete individual electrical/electronic function, use the applicable item name such as AMPLIFIER (as modified), OSCILLATOR (as modified) or POWER SUPPLY.
33696	BUFFER SOLUTION,STANDARD	BUFFER SOLUTION	A compound, formulated to a specific pH value that tends to resist change in pH when moderate amounts of either a base or acid are added, or on dilution with a solvent.	Senyawa yang diformulasikan untuk nilai pH tertentu yang cenderung mencegah perubahan pH ketika sejumlah basa atau asam tertentu ditambahkan, atau pada pengenceran dengan pelarut.
33697	TIP,CUE	TIP,CUE	A small round-shaped and crowned accessory item, usually of leather material, which attaches by means of slip-on, screw-on, or glue-on method(s) to the tapered end of a billard/pool stick.
33698	MEDICAL EQUIPMENT SET,NAVY	MEDICAL EQUIPMENT SET,NAVY	A group of standard items of medical material such as plastic bottles; bandaging material; artery forceps; and drugs. The set is designed to be stocked for replenishment in existing medical facilities on board of ships and is supplied in a seawater-resistant package.
33699	TEST KIT,COAGULATION DETERMINATION
33700	REFILL KIT,CONTROLLED SUBSTANCES TEST KIT		An assemblage of various reagents, phials, and color comparison charts used to replenish a CONTROLLED SUBSTANCES TEST KIT.
33701	TEST KIT,FUEL CONDITION	TEST KIT,FUEL CONDITION	An assemblage of items such as desiccating cabinet; analytical balance; water rinse; filtration equipment; various chemicals; and general purpose laboratory equipment including plungers, breakers, bottles and pipettes. The kit is designed to be used for testing fuel, oil, transmission oils, and lubricants.
33703	DILATOR,LACHRYMAL	DILATOR,LACHRYMAL
33704	DISSECTOR,SURGICAL	DISSECTOR,SURGICAL
33705	DRILL,BONE	DRILL,BONE
33706	FORCEPS,BORE HOLE PROTECTION
33707	FORCEPS,PERITONIUM	FORCEPS,PERITONIUM
33708	FORCEPS,TROCAR	FORCEPS,TROCAR
33709	HOOK,NERVE	HOOK,NERVE	A surgical instrument designed for catching, holding, or pulling.
33710	RETRACTOR,EPIGLOTTIS	RETRACTOR,EPIGLOTTIS
33711	SAW,ANATOMIC	SAW,ANATOMIC
33712	SPATULA,ABDOMEN	SPATULA,ABDOMEN
33713	SPOON,LENS	SPOON,LENS
33714	ADAPTER,SYRINGE TO HYPODERMIC NEEDLE
33715	IGNITER,SPARK,FUEL	IGNITER,SPARK,FUEL	An item having one or more electrodes arranged to form an air gap across which an electric spark is introduced and discharged to ignite fuel and air mixtures. May be used with space heaters, furnaces, gas ranges or the like. Excludes SPARK PLUG; GLOW PLUG; and ELECTRODE.
33717	CONSTRUCTION EQUIPMENT,COMPACTOR SECTION,SMOOTH DRUM		A piece of equipment primarily for coupling to a companion CONSTRUCTION EQUIPMENT, POWER SECTION. When coupled, the two sections become a single self-propelled vehicle for compacting rock, earth, asphalt, and similar materials related to road construction. It is used primarily for combat construction operations. Excludes ROLLER as modified.
33718	BELT,VEHICULAR SAFETY	BELT,VEHICULAR SAFETY	A band of flexible material, designed to secure a person to a seat in a vehicle as a safety measure.
33719	BELT,AIRCRAFT SAFETY	BELT,AIRCRAFT SAFETY	A band of flexible material designed as a safety measure to secure a person to a seat, or in a desired position, in an aircraft.
33721	PLATFORM,OFFICIATORS,GAME	PLATFORM,OFFICIATORS,GAME	A facility specifically designed to accommodate an official judging or scoring an athletic event. It may contain fixed or adjustable legs.
33722	POST,NET,GAME	POST,NET,GAME	An item specifically designed to support a net to an adjusted height, used in various athletic or sporting activities.
33723	POST SET,NET,GAME	POST SET,NET,GAME	A set of post specifically designed to support a net to an adjusted height, used in various athletic or sporting activities.
33724	BENZOCAINE GEL	BENZOCAINE GEL
33725	CABINET,BIOLOGICAL SAFETY	CABINET,BIOLOGICAL SAFETY	An item for control of product quality while reducing exposure to airborne biological agents in hazard research operations.
33726	SPECIMEN KIT,URINE	SPECIMEN KIT,URINE
33727	BORIC ACID,POTASSIUM CHLORIDE AND SODIUM CARBONATE OPHTHALMIC SOLUTION
33728	TRAINING SET,FIRE OBSERVATION		A collection of items designed to instruct and familiarize students in locating land base targets and determining the tactical methods necessary to increase fire effectiveness.
33729	GROMMET,NONMETALLIC	GROMMET	AN ITEM OF ANY PERIPHERAL SHAPE HAVING FLANGES OR GROOVE(S) ON ITS OUTER PERIMETER TO PROVIDE A SELF-RETAINING CHARACTERISTIC WHEN INSERTED IN A HOLE, CLAMP, OR THE LIKE. DESIGNED FOR THE PURPOSE OF PROTECTING AND/OR INSULATING WIRES, CABLES AND OTHER ITEMS PASSING THROUGH IT. EXCLUDES: BUSHING, RUBBER; BUMPER, NONMETALLIC; AND INSULATOR, BUSHING.
33730	CASE,LASER RANGE FINDER-TARGET DESIGNATOR		A case specifically designed to accommodate a RANGE FINDER-TARGET DESIGNATOR, LASER and accessories.
33731	CASE,TRACKING GROUP	CASE,TRACKING GROUP	A case specifically designed to accommodate a TRACKING GROUP, TRIPOD MOUNTED and accessories.
33732	SIGHT,HELICOPTER HEAD-UP SUBSYSTEM		An item providing a visual presentation of fire control and flight data to facilitate alignment of aircraft for firing guns in fixed forward mode, delivery of rockets, missile launching and low altitude flight without scanning instrument panel through use of a display unit and signal processor.
33733	DISPLAY UNIT,SIGHT,HELICOPTER HEAD-UP SUBSYSTEM		An item, consisting of a cathode-ray tube which projects fire control and flight data on a combiner assembly focused at infinity, which reduces required use of the instrument panel in flight and firing operations,
33734	PROCESSOR,SIGNAL,HELICOPTER HEAD-UP SUBSYSTEM		An item which generates the required electrical output to interface between the display unit and various helicopter subsystems.
33736	GAUZE,PETROLATUM,NEOMYCIN B SULPHATE IMPREGNATED
33737	GLOBE,CELESTIAL	GLOBE,CELESTIAL	A spherical shaped item depicting a map of the heavenly bodies.
33738	GLOBE,TERRESTRIAL	GLOBE,TERRESTRIAL	A spherical shaped item depicting a map of the earth. It may have other appurtenances reflecting such bodies as the moon, sun, and the like.
33739	DRILL AND BUR SET,BONE	DRILL AND BUR SET,BONE
33740	CASE,DRILL AND BUR SET,BONE	CASE,DRILL AND BUR SET,BONE	A case specifically designed to hold an item by virtue of conforming internal dimensions and/or attachments. It may permit the use of the held item without removal from the case.
33741	KNIFE,PLASTER	KNIFE,PLASTER
33742	KNIFE,AUTOPSY	KNIFE,AUTOPSY
33743	ENCODER,SHAFT ANGLE TO DIGITAL		An electromechanical device, the electrical output of which represents in digital form a mathematical function of the angular position of the input shaft. See also CONVERTER, ANALOGUE TO DIGITAL.
33745	MOTOR,STEPPING	MOTOR,STEPPING	A reversible brushless motor, the rotor of which rotates in discrete angular increments when its stator windings are energized by direct current in a programmed manner. Rotation occurs because of the magnetic attraction between the rotor poles and the sequentially energized stator phases. The rotor has no electrical windings but rather salient or magnetized poles.
33746	FIN SET,UNDERWATER MINE	FIN SET,UNDERWATER MINE	Two or more fins designed to stabilize an underwater mine after its launching.
33747	PIPE,CULVERT,METALLIC	PIPE,CULVERT,METALLIC	A length of corrugated pipe with full circle, elongated, arch or arches of circular arc cross-sectional shape. It includes corrugated preformed nestable half shell sections. It is designed for underdrains, conduits, and the like.
33748	CONNECTOR BAND,PIPE,CULVERT	CONNECTOR BAND,PIPE,CULVERT	A metal band designed to make each joint as strong as the rest of the pipe. It laps equally around adjoining ends of pipe sections with interlocking corrugations or dimpled projections. It may be furnished with gaskets where maximum watertightness is required.
33749	BAG,CATHETER AND TUBE	BAG,CATHETER AND TUBE	An elongated cylindrical or square-shaped container made of cotton duck. It may have a top flap closure with snap-fastening device or a draw string. It is designed to hold catheters and tubes.
33750	BAG,DENTAL INSTRUMENT AND SUPPLY SET		A square-shaped container made of flexible material, with one or more partitions and a carrying device. It may have a top flap closure. Excludes BAG, MEDICAL INSTRUMENT AND SUPPLY SET.
33752	BAG,SURGICAL INSTRUMENT STAND		A square-shaped container made of cotton duck, with a carrying handle and buckle closure. It is used for holding and transporting a STAND, SURGICAL INSTRUMENT.
33755	TRAINER,TANK AND FIELD ARTILLERY GUNNERY		A trainer designed for instruction in the methods and techniques of tank and field artillery gunnery. See also TRAINER, TANK GUNNERY, and TRAINER, FIELD ARTILLERY.
33756	CURETTE,GALL STONE	CURETTE,GALL STONE
33757	RETRACTOR,AMPUTATION	RETRACTOR,AMPUTATION
33758	MEDICAL EQUIPMENT SET,AMBULANCE AUTOMOBILE		A combination of items such as stretchers, woolen blankets, bedpans, urinals and the like, designed to be used during the transport of patients and injured or wounded personnel.
33759	SURGICAL INSTRUMENT SET,LAPAROSCOPY
33760	TEST STRIPS AND COLOUR CHART,UROBILINOGEN IN URINE
33769	RIBBON,DECORATIVE-TRIMMING	RIBBON,DECORATIVE-TRIMMING	A fine textured narrow fabric or other suitable material, usually having a lustrous appearance which is used primarily for trimming and decorative purposes. Excludes RIBBON, AWARDS.
33770	POVIDONE-IODINE DOUCHE	POVIDONE-IODINE DOUCHE
33772	TEST KIT,NEISSERIA GONORRHEA DETECTION
33773	CROSS,TUBE TO BOSS	CROSS,TUBE TO BOSS	A fitting having four branches in the same plane whose axes form right angles. One or more of the connections have machine threads (straight threads other than pipe or hose series) designed to accommodate a tube or are unthreaded and designed to accommodate a tube. The remaining connections are boss connections. The boss connections have internal or external machine threads and are designed to facilitate a gasket, preformed packing, washer, and the like to form a seal at the boss. It may have side inlet(s).
33774	CHOLINE MAGNESIUM TRISALICYLATE TABLETS
33775	CAUTERY,BATTERY OPERATED	CAUTERY,BATTERY OPERATED	An instrument consisting of a battery type handle with wire loop or needle type electrodes heated by a direct galvanic current for cutting or destroying tissue. For control of small bleeding sources around eyelids and face in plastic surgery, and micro-surgery procedures anywhere. Low-heat items may be used in ocular surgery procedures including glaucoma and cataract surgery.
33776	LOAD BANK,ELECTRICAL	LOAD BANK,ELEC	A set (bank) of electrical elements that are passive (resistive, inductive, capacitive) or active (motors, batteries). Usually located adjacent to each other to form a consolidated set or combination of these elements. Used to replace distributed or dispersed load elements contained in a power distri- bution system or electrical network for the purpose of providing a concent- rated load. Contains all the essential electrical characteristics necessary to terminate the circuit and functions in the same manner as the load which it is intended to replace. Includes a bank of light bulbs or cone heating elements where energy conversion is primarily in the form of heat. They cover a specific range of characteristics & normally operate uninstrumented or complete with integral instrumentation & may also be furnished as skid or trailer mounted. Excludes TEST SET, ELECTRICAL (as modified).
33781	REMOVER KIT,FUZE	REMOVER KIT,FUZE	A group of specially designed tools and components used to remove a fuze from a projectile by the shearing action of a propelled slug. It may include a chest or case.
33784	CASE,LIGHT	CASE,LIGHT	A case specifically designed to hold an item by virtue of conforming internal dimensions and/or attachments. It may permit the use of the held item without removal from the case.
33785	INDICATOR,TEMPERATURE,CARD	INDICATOR,TEMPERATURE,CARD	An item designed to measure the surface temperature of the component upon which it is affixed. Item may be a card containing a sensitized sticker or tab, or a series of sensitized stickers or tabs, designed to irreversibly change color as a specified temperature is reached on the surface to which it is attached. It may be encapsulated to provide environmental protection. It may be backed with adhesive for self-attachment. Excludes INDICATOR, HUMIDITY, CARD.
33786	WARHEAD,110 MILLIMETRE ROCKET,FRAGMENTATION
33787	ELECTRODE GEL,ELECTROMEDICAL
33788	ELEMENT,TYPING	ELEMENT,TYPING	An item specifically designed as a print-style ball, disk, wheel, and/or pallet attachment used on typewriters, word processors, composing machines, and the like to assist in making typed impressions on paper. It may contain different styles of letters, symbols and numbers of varying size.
33789	BREATH ANALYZER KIT,ALCOHOL	BREATH ANALYZER KIT,ALCOHOL
33790	REPRODUCTION EXPENDABLE SUPPLY SET,DIAZO PROCESS		A group of items such as sensitized paper, diazo type film, colored diazo developers, sponges, diazo sensitizer and the like, for use with REPRODUCTION SET, DIAZO PROCESS.
33791	CONVERTER,SERIAL TO PARALLEL		An item converting the chronological-sequence presentation of binary digital data to parallel presentation of data.
33792	PRINTER,COMPUTER	PRINTER,COMPUTER	A printer specifically designed for data processing systems. Includes all styles of print mechanisms such as dot matrix, ink jet, daisy wheel, laser and the like.
33793	DENTURE CLEANSER	DENTURE CLEANSER	A food and stain remover for dentures. Excludes TOOTH PASTE; and TOOTH POWDER.
33794	TEST SET GROUP,GUIDED MISSILE INFRARED TRACKER		A group of items specifically designed to be used in conjunction with a TEST SET, GUIDED MISSILE INFRARED TRACKER to provide additional functional capabilities for making examinations of a TRACKER-VIEWER, INFRARED, GUIDED MISSILE.
33795	CONTROL,REMOTE,LAND MINE SYSTEM		A control utilized to remotely accomplish control of mine dispensers for laying of mines and for arming and disarming of land mines from a protected position.
33796	SODIUM CHLORIDE,CALCIUM CHLORIDE,GLUCOSE,MAGNESIUM SULPHATE,POTASSIUM CHLORIDE, POTASSIUM PHOSPHATE MONBASIC, SODIUM BICARBONATE, AND SODIUM PHOSPHATE DIBASIC SOLUTION
33797	ASPIRIN,ALUMINIUM HYDROXIDE GEL,DRIED,AND AMINOBENZOIC ACID
33800	FLUOCINONIDE GEL	FLUOCINONIDE GEL
33801	SEAT,VEHICULAR	SEAT,VEHICULAR	A seat designed to accommodate one or more persons (operator and/or passengers) for use on ground vehicles, construction equipment, machinery, and the like. It may be covered, padded, upholstered, and equipped with arm and/or backrest. Excludes straddle type seats (saddle); SEAT, AIRCRAFT and SEAT, SHIPBOARD SURFACE LOOKOUT.
33802	CASE,PERSONAL CREDENTIALS	CASE,PERSONAL CREDENTIALS	A billfold type case designed to fit in a pocket of wearing apparel for the purpose of carrying and/or displaying identification such as photographs and cards.
33803	MITTENS,SAFETY	MITTENS,SAFETY	Handware specifically designed to be worn by males/females for protection against injuries. For items with individual sheathes for each finger see GLOVES (as modified).
33804	DIALYSER,HAEMODIALYSIS APPARATUS		An item which is used in the haemodialysis process as a component of an artificial kidney apparatus for cleansing the blood by ultrafiltration. It may be in reusable form with provision for replacing the membrane or may be totally self-contained in disposable form.
33805	HAEMODIALYSIS APPARATUS	HAEMODIALYSIS APPARATUS	An electrically operated mobile item consisting of a dialysate delivery and recirculating tank unit, dialyzer unit, tubing system for conducting blood from the patient to the dialyzer, and necessary controls and monitors for cleansing blood of patients afflicted with defective renal function.
33806	MEMBRANE,HAEMODIALYSIS APPARATUS DIALYZER		A porous material used, together with a dialysate solution, to cleanse a patient's blood in the hemodialysis process. In use, the membrane is placed in layers in a DIALYZER, HEMODIALYSIS APPARATUS.
33808	DOLLY,TRANSPORT AND LAUNCHING,UNDERWATER MINE		An item designed to move an underwater mine (bottom mine) on rails aboard surface vessels. It is fixed to a bottom mine and is also used for launching purposes.
33809	CARTRIDGE,25.4 MILLIMETRE,DECOY		An item consisting of a cartridge case, primer expelling charge, piston and various lengths of aluminum coated glass rods which are ejected when an impulse cartridge is activated
33810	CHINESE CABBAGE,FRESH	CHINESE CABBAGE,FRESH
33812	JAR,VACCINATING PEN	JAR,VACCINATING PEN
33813	JAR,DETACHABLE BLADE,GENERAL SURGICAL KNIFE
33815	ETHYLENE GLYCOL BIS (b-AMINOETHYLETHER) N,N TETRA ACETIC ACID SOLUTION
33816	INSTALLATION TOOL,RETAINING RING		An item designed to facilitate placement of various size radially-installed rings. It has straight, angled, and/or offset slotted blade tips, with milled recess underside. It may or may not include underside spring tension arm.
33818	TRAINING SET,TARGET SYSTEM,RADIO CONTROLLED		A group of portable items which are radio controlled utilizing a transmitter/receiver in the actuating of the various targets, fire and flash simulators. The training set is designed to increase the effectiveness of the training of personnel in target detection and engagement. The set may be used in remote areas without electrical power. Excludes TRAINING SET, TARGET SYSTEM, CONSOLE CONTROLLED.
33819	TRAINING SET,TARGET SYSTEM,CONSOLE CONTROLLED		A group of items consisting of various types of targets, fire and flash simulators which are eletrically connected to the console. The training set is used to instruct and evaluate the skill of personnel in detection and identification of targets in simulated battlefield settings, accurate leading and tracking of moving targets, firing on enemy targets, and accurate adjustment for weapon ballistics of various target distances. Excludes TRAINING SET, TARGET SYSTEM, RADIO CONTROLLED.
33820	HOOD,DISPOSABLE	HOOD,DISPOSABLE	A specially designed nonfitted head covering of non-woven materials providing limited protection against damage and soilage to conventional clothing and/or is used in areas where cleanliness is desirable. It may be discarded after use with only negligible loss. Excludes HOOD (as modified).
33821	PROBE,SAFETY SHORTING	PROBE,SAFETY SHORTING	A device used to discharge the voltage stored in cathode-ray tubes and other electronic equipment which have capacitor type filtering circuits that retain a voltage charge after the primary power has been removed. See also DISCHARGER, ELECTROSTATIC.
33822	PROCESSOR,SIGNAL,FIRE AND FLIGHT AIR DATA SUBSYSTEM		An item which generates electric output in series digital and direct current analog form to interface with a fire control computer and a doppler navigation system.
33823	AMINO ACIDS INJECTION WITH ELECTROLYTES
33825	TORCH,WELDING,GAS SHIELDED ARC		A tubular or gun-shaped instrument, hand or machine held, for arc welding and providing an atmosphere of gas. It is designed to permit use of various tungsten electrodes for different welding in tungsten inert gas welding or various wire electrodes in carbon dioxide or metal inert-gas welding. Wire electrodes are fed through the torch in use. The item consists of a handle and a torch head. Excludes TORCH, WELDING. See also TORCH OUTFIT, WELDING, GAS SHIELDED ARC.
33826	TORCH OUTFIT,WELDING,GAS SHIELDED ARC		A group of items consisting of one or more TORCH, WELDING, GAS SHIELDED ARC for tungsten inert gas welding and/or metal inert-gas or carbon dioxide welding, with the necessary cables and hoses, or cable and hose assemblies. Accessories may be included, such as collets; tungsten electrodes; metallic wire-feeding tubes; ceramic and/or metallic nozzles; flowmeters; pressure reducer valves for argon or mixed gases; shut off valves; clamps; seals; and the like.
33827	RULE SET,NONFOLDING	RULE SET,NONFOLDING	A group of rules of different lengths and graduations used in workshops for linear measurement. May include certain rule attachments such as verniers and spirit levels to determine eveness of work pieces.
33828	SURGICAL PACK,GOWN AND TOWEL
33829	FLUORESCEIN SODIUM OPHTHALMIC STRIPS,MODIFIED
33830	FLUORESCEIN SODIUM OPHTHALMIC STRIPS,USP
33831	DRINK,FRUIT FLAVOURED	DRINK,FRUIT FLAVOURED
33832	INDICATOR,AIRSPEED AND DIRECTION		An indicator, calibrated in units of velocity, measuring the differential between pitot and static pressures, indicating forward and lateral low airspeed and directional movement of the helicopter.
33833	FIRE AND FLIGHT AIR DATA SUBSYSTEM,HELICOPTER ARMAMENT		An item providing the subsystems with air data information to aid flight safety at low air speeds to contribute to accurate ifre control and back up navigation capability. It also provides a simultaneous indication of aircraft forward, lateral and aft air speed.
33834	TEST SET,FIRE AND FLIGHT AIR DATA SUBSYSTEM		A test set primarily designed for use in making examinations of fire and flight control subsystems providing and distributing input power and stimuli, with the exception of static and dynamic pressure. It also provides monitoring and control capabilities.
33835	DETECTOR,WIND DIRECTION,SPEED,AND TEMPERTURE		A swivelling pitot-static probe which samples the local airflow pitot and static pressures, the angles of the airflow relative to the aircraft, and the free stream temperatures.
33836	CUP,CHARGE	CUP,CHARGE	An item designed to be filled with an explosive for use as supplemental charges, boosters, delay elements, primers and the like.
33838	PARTS KIT,AIR CLEANER BRACKET	KIT,AIR CLEANER BRACKET	A group of parts, not all having the same basic name, used for the repair or replacement of worn or damaged parts of an item. It may also include instruction sheets and material such as sandpaper, cement, gaskets, tape, and the like. For items containing parts and tools see REPAIR KIT (as modified).
33839	PARTS KIT,AIRCRAFT HEAT EXCHANGER	KIT,AIRCRAFT HEAT EXCHANGER	A group of parts, not all having the same basic name, used for the repair or replacement of worn or damaged parts of an item. It may also include instruction sheets and material such as sandpaper, cement, gaskets, tape, and the like. For items containing parts and tools see REPAIR KIT (as modified).
33840	PARTS KIT,AIRCRAFT PROPELLER	KIT,AIRCRAFT PROPELLER	A group of parts, not all having the same basic name, used for the repair or replacement of worn or damaged parts of an item. It may also include instruction sheets and material such as sandpaper, cement, gaskets, tape, and the like. For items containing parts and tools see REPAIR KIT (as modified).
33841	PARTS KIT,AIR FILTER	KIT,AIR FILTER	A group of parts, not all having the same basic name, used for the repair or replacement of worn or damaged parts of an item. It may also include instruction sheets and material such as sandpaper, cement, gaskets, tape, and the like. For items containing parts and tools see REPAIR KIT (as modified).
33842	PARTS KIT,AIR FLOW REGULATOR	KIT,AIR FLOW REGULATOR	A group of parts, not all having the same basic name, used for the repair or replacement of worn or damaged parts of an item. It may also include instruction sheets and material such as sandpaper, cement, gaskets, tape, and the like. For items containing parts and tools see REPAIR KIT (as modified).
33843	PARTS KIT,AIR MOTOR	KIT,AIR MOTOR	A group of parts, not all having the same basic name, used for the repair or replacement of worn or damaged parts of an item. It may also include instruction sheets and material such as sandpaper, cement, gaskets, tape, and the like. For items containing parts and tools see REPAIR KIT (as modified).
33844	PARTS KIT,ANGLE VALVE	KIT,ANGLE VALVE	A group of parts, not all having the same basic name, used for the repair or replacement of worn or damaged parts of an item. It may also include instruction sheets and material such as sandpaper, cement, gaskets, tape, and the like. For items containing parts and tools see REPAIR KIT (as modified).
33845	PARTS KIT,ANTI SURGE SENSOR	KIT,ANTI SURGE SENSOR	A group of parts, not all having the same basic name, used for the repair or replacement of worn or damaged parts of an item. It may also include instruction sheets and material such as sandpaper, cement, gaskets, tape, and the like. For items containing parts and tools see REPAIR KIT (as modified).
33846	PARTS KIT,AXIAL PISTON PUMP	KIT,AXIAL PISTON PUMP	A group of parts, not all having the same basic name, used for the repair or replacement of worn or damaged parts of an item. It may also include instruction sheets and material such as sandpaper, cement, gaskets, tape, and the like. For items containing parts and tools see REPAIR KIT (as modified).	Satu kit yang terdiri dari sekelompok suku cadang, digunakan untuk memperbaiki atau mengganti bagian-bagian yang rusak pada PUMP, AXIAL PISTON, bisa juga termasuk didalamnya lembar petunjuk, washer, gasket, shim, amplas dan sejenisnya. Untuk Item yang disertakan juga tool nya gunakan nama REPAIR KIT.
33847	PARTS KIT,BALL COCK	KIT,BALL COCK	A group of parts, not all having the same basic name, used for the repair or replacement of worn or damaged parts of an item. It may also include instruction sheets and material such as sandpaper, cement, gaskets, tape, and the like. For items containing parts and tools see REPAIR KIT (as modified).
33848	PARTS KIT,BALL JOINT	KIT,BALL JOINT	A group of parts, not all having the same basic name, used for the repair or replacement of worn or damaged parts of an item. It may also include instruction sheets and material such as sandpaper, cement, gaskets, tape, and the like. For items containing parts and tools see REPAIR KIT (as modified).
33849	PARTS KIT,BALL VALVE	KIT,BALL VALVE	A group of parts, not all having the same basic name, used for the repair or replacement of worn or damaged parts of an item. It may also include instruction sheets and material such as sandpaper, cement, gaskets, tape, and the like. For items containing parts and tools see REPAIR KIT (as modified).
33850	PARTS KIT,BLOWER HUB	KIT,BLOWER HUB	A group of parts, not all having the same basic name, used for the repair or replacement of worn or damaged parts of an item. It may also include instruction sheets and material such as sandpaper, cement, gaskets, tape, and the like. For items containing parts and tools see REPAIR KIT (as modified).
33851	PARTS KIT,BRAKE ADJUSTER	KIT,BRAKE ADJUSTER	A group of parts, not all having the same basic name, used for the repair or replacement of worn or damaged parts of an item. It may also include instruction sheets and material such as sandpaper, cement, gaskets, tape, and the like. For items containing parts and tools see REPAIR KIT (as modified).
33852	PARTS KIT,BRAKE CHAMBER	KIT,BRAKE CHAMBER	A group of parts, not all having the same basic name, used for the repair or replacement of worn or damaged parts of an item. It may also include instruction sheets and material such as sandpaper, cement, gaskets, tape, and the like. For items containing parts and tools see REPAIR KIT (as modified).
33853	PARTS KIT,BRAKE SHOE	KIT,BRAKE SHOE	A group of parts, not all having the same basic name, used for the repair or replacement of worn or damaged parts of an item. It may also include instruction sheets and material such as sandpaper, cement, gaskets, tape, and the like. For items containing parts and tools see REPAIR KIT (as modified).
33854	PARTS KIT,BUTTERFLY VALVE	KIT,BUTTERFLY VLV	A group of parts, not all having the same basic name, used for the repair or replacement of worn or damaged parts of an item. It may also include instruction sheets and material such as sandpaper, cement, gaskets, tape, and the like. For items containing parts and tools see REPAIR KIT (as modified).
33855	PARTS KIT,CABIN PRESSURE REGULATOR		A parts kit used for repairing a REGULATOR, AIR PRESSURE, AIRCRAFT CABIN. Excludes PARTS KIT (1), PRESSURE REGULATING VALVE.
33856	PARTS KIT,CARGO HATCH	KIT,CARGO HATCH	A group of parts, not all having the same basic name, used for the repair or replacement of worn or damaged parts of an item. It may also include instruction sheets and material such as sandpaper, cement, gaskets, tape, and the like. For items containing parts and tools see REPAIR KIT (as modified).
33857	PARTS KIT,CENTRIFUGAL PUMP	KIT,CTFGL PUMP	A group of parts, not all having the same basic name, used for the repair or replacement of worn or damaged parts of an item. It may also include instruction sheets and material such as sandpaper, cement, gaskets, tape, and the like. For items containing parts and tools see REPAIR KIT (as modified).
33858	PARTS KIT,CHECK VALVE	KIT,CHECK VALVE	A group of parts, not all having the same basic name, used for the repair or replacement of worn or damaged parts of an item. It may also include instruction sheets and material such as sandpaper, cement, gaskets, tape, and the like. For items containing parts and tools see REPAIR KIT (as modified).
33859	PARTS KIT,CLUTCH DISK	KIT,CLUTCH DISK	A group of parts, not all having the same basic name, used for the repair or replacement of worn or damaged parts of an item. It may also include instruction sheets and material such as sandpaper, cement, gaskets, tape, and the like. For items containing parts and tools see REPAIR KIT (as modified).	Satu kit yang terdiri dari sekelompok suku cadang, digunakan untuk memperbaiki atau mengganti bagian-bagian yang rusak pada DISK,CLUTCH, bisa juga termasuk didalamnya lembar petunjuk, washer, gasket, shim, amplas dan sejenisnya. Untuk Item yang disertakan juga tool gunakan nama REPAIR KIT.
33860	PARTS KIT,COMPRESSOR	KIT,COMPRESSOR	A GROUP OF PARTS, NOT ALL HAVING THE SAME BASIC NAME, USED FOR THE REPAIR OR REPLACEMENT OF WORN OR DAMAGED PARTS OF AN ITEM. IT MAY ALSO INCLUDE INSTRUCTION SHEETS AND MATERIAL SUCH AS SANDPAPER, CEMENT, GASKETS, TAPE, AND THE LIKE. FOR ITEMS CONTAINING PARTS AND TOOLS SEE REPAIR KIT (AS MODIFIED).
33861	PARTS KIT,CONSTANT SPEED DRIVE GOVERNOR		A group of parts, not all having the same basic name, used for the repair or replacement of worn or damaged parts of an item. It may also include instruction sheets and material such as sandpaper, cement, gaskets, tape, and the like. For items containing parts and tools see REPAIR KIT (as modified).
33862	PARTS KIT,DASHPOT	KIT,DASHPOT	A group of parts, not all having the same basic name, used for the repair or replacement of worn or damaged parts of an item. It may also include instruction sheets and material such as sandpaper, cement, gaskets, tape, and the like. For items containing parts and tools see REPAIR KIT (as modified).
33863	PARTS KIT,DEHYDRATOR	KIT,DEHYDRATOR	A group of parts, not all having the same basic name, used for the repair or replacement of worn or damaged parts of an item. It may also include instruction sheets and material such as sandpaper, cement, gaskets, tape, and the like. For items containing parts and tools see REPAIR KIT (as modified).
33864	PARTS KIT,DIAPHRAGM REPLACEMENT	KIT,DIAPHRAGM	A group of parts, not all having the same basic name, used for the repair or replacement of worn or damaged parts of an item. It may also include instruction sheets and material such as sandpaper, cement, gaskets, tape, and the like. For items containing parts and tools see REPAIR KIT (as modified).
33865	PARTS KIT,DIRT DRAG	KIT,DIRT DRAG	A group of parts, not all having the same basic name, used for the repair or replacement of worn or damaged parts of an item. It may also include instruction sheets and material such as sandpaper, cement, gaskets, tape, and the like. For items containing parts and tools see REPAIR KIT (as modified).
33866	PARTS KIT,DISK BRAKE	KIT,DISK BRAKE	A group of parts, not all having the same basic name, used for the repair or replacement of worn or damaged parts of an item. It may also include instruction sheets and material such as sandpaper, cement, gaskets, tape, and the like. For items containing parts and tools see REPAIR KIT (as modified).
33867	PARTS KIT,DRIVE HAMMER	KIT,DRIVE HAMMER	A group of parts, not all having the same basic name, used for the repair or replacement of worn or damaged parts of an item. It may also include instruction sheets and material such as sandpaper, cement, gaskets, tape, and the like. For items containing parts and tools see REPAIR KIT (as modified).
33868	PARTS KIT,DUST BOOT	KIT,DUST BOOT	A group of parts, not all having the same basic name, used for the repair or replacement of worn or damaged parts of an item. It may also include instruction sheets and material such as sandpaper, cement, gaskets, tape, and the like. For items containing parts and tools see REPAIR KIT (as modified).
33869	PARTS KIT,DYNAMOTOR	KIT,DYNAMOTOR	A group of parts, not all having the same basic name, used for the repair or replacement of worn or damaged parts of an item. It may also include instruction sheets and material such as sandpaper, cement, gaskets, tape, and the like. For items containing parts and tools see REPAIR KIT (as modified).
33870	PARTS KIT,ELECTRICAL GENERATOR	KIT,ELEC GENERATOR	A group of parts, not all having the same basic name, used for the repair or replacement of worn or damaged parts of an item. It may also include instruction sheets and material such as sandpaper, cement, gaskets, tape, and the like. For items containing parts and tools see REPAIR KIT (as modified).
33871	PARTS KIT,ELECTRIC MOTOR	KIT,ELEC MOTOR	A group of parts, not all having the same basic name, used for the repair or replacement of worn or damaged parts of an item. It may also include instruction sheets and material such as sandpaper, cement, gaskets, tape, and the like. For items containing parts and tools see REPAIR KIT (as modified).
33872	PARTS KIT,ELECTRIC SHIFTER	KIT,ELECTRIC SHIFTER	A group of parts, not all having the same basic name, used for the repair or replacement of worn or damaged parts of an item. It may also include instruction sheets and material such as sandpaper, cement, gaskets, tape, and the like. For items containing parts and tools see REPAIR KIT (as modified).
33873	PARTS KIT,ELECTRO-MECHANICAL ACTUATOR		A group of parts, not all having the same basic name, used for the repair or replacement of worn or damaged parts of an item. It may also include instruction sheets and material such as sandpaper, cement, gaskets, tape, and the like. For items containing parts and tools see REPAIR KIT (as modified).
33875	PARTS KIT,ENGINE OIL PUMP	KIT,ENGINE OIL PUMP	A group of parts, not all having the same basic name, used for the repair or replacement of worn or damaged parts of an item. It may also include instruction sheets and material such as sandpaper, cement, gaskets, tape, and the like. For items containing parts and tools see REPAIR KIT (as modified).
33876	PARTS KIT,ENGINE PRIMER PUMP	KIT,ENGINE PRIMER PUMP	A group of parts, not all having the same basic name, used for the repair or replacement of worn or damaged parts of an item. It may also include instruction sheets and material such as sandpaper, cement, gaskets, tape, and the like. For items containing parts and tools see REPAIR KIT (as modified).
33877	PARTS KIT,ENGINE ROCKER ARM	KIT,ENGINE ROCKER ARM	A group of parts, not all having the same basic name, used for the repair or replacement of worn or damaged parts of an item. It may also include instruction sheets and material such as sandpaper, cement, gaskets, tape, and the like. For items containing parts and tools see REPAIR KIT (as modified).
33878	PARTS KIT,ENGINE QUICK START VALVE		A group of parts, not all having the same basic name, used for the repair or replacement of worn or damaged parts of an item. It may also include instruction sheets and material such as sandpaper, cement, gaskets, tape, and the like. For items containing parts and tools see REPAIR KIT (as modified).
33879	PARTS KIT,ENGINE WATER INLET	KIT,ENGINE WATER INLET	A group of parts, not all having the same basic name, used for the repair or replacement of worn or damaged parts of an item. It may also include instruction sheets and material such as sandpaper, cement, gaskets, tape, and the like. For items containing parts and tools see REPAIR KIT (as modified).
33880	PARTS KIT,EXCITER UNIT	KIT,EXCITER UNIT	A group of parts, not all having the same basic name, used for the repair or replacement of worn or damaged parts of an item. It may also include instruction sheets and material such as sandpaper, cement, gaskets, tape, and the like. For items containing parts and tools see REPAIR KIT (as modified).
33881	PARTS KIT,EXHAUST MANIFOLD	KIT,EXHAUST MANIFOLD	A group of parts, not all having the same basic name, used for the repair or replacement of worn or damaged parts of an item. It may also include instruction sheets and material such as sandpaper, cement, gaskets, tape, and the like. For items containing parts and tools see REPAIR KIT (as modified).
33882	PARTS KIT,EXHAUST NOZZLE CONTROL	KIT,EXHAUST NOZZLE CONTROL	A group of parts, not all having the same basic name, used for the repair or replacement of worn or damaged parts of an item. It may also include instruction sheets and material such as sandpaper, cement, gaskets, tape, and the like. For items containing parts and tools see REPAIR KIT (as modified).
33883	PARTS KIT,FAUCET	KIT,FAUCET	A group of parts, not all having the same basic name, used for the repair or replacement of worn or damaged parts of an item. It may also include instruction sheets and material such as sandpaper, cement, gaskets, tape, and the like. For items containing parts and tools see REPAIR KIT (as modified).
33884	PARTS KIT,FIRE TRUCK TURRET	KIT,FIRE TRUCK TURRET	A group of parts, not all having the same basic name, used for the repair or replacement of worn or damaged parts of an item. It may also include instruction sheets and material such as sandpaper, cement, gaskets, tape, and the like. For items containing parts and tools see REPAIR KIT (as modified).
33885	PARTS KIT,FIRE EXTINGUISHER	KIT,FIRE EXTINGUISHER	A group of parts, not all having the same basic name, used for the repair or replacement of worn or damaged parts of an item. It may also include instruction sheets and material such as sandpaper, cement, gaskets, tape, and the like. For items containing parts and tools see REPAIR KIT (as modified).
33886	PARTS KIT,FLOW RATE METER	KIT,FLOW METER	A group of parts, not all having the same basic name, used for the repair or replacement of worn or damaged parts of an item. It may also include instruction sheets and material such as sandpaper, cement, gaskets, tape, and the like. For items containing parts and tools see REPAIR KIT (as modified).
33887	PARTS KIT,FLUID PRESSURE DAMPENER	KIT,FLUID PRESSURE DAMPENER	A group of parts, not all having the same basic name, used for the repair or replacement of worn or damaged parts of an item. It may also include instruction sheets and material such as sandpaper, cement, gaskets, tape, and the like. For items containing parts and tools see REPAIR KIT (as modified).
33888	PARTS KIT,FLUSH CONNECTION	KIT,FLUSH CONNECTION	A group of parts, not all having the same basic name, used for the repair or replacement of worn or damaged parts of an item. It may also include instruction sheets and material such as sandpaper, cement, gaskets, tape, and the like. For items containing parts and tools see REPAIR KIT (as modified).
33889	PARTS KIT,FLUSH VALVE HANDLE	KIT,FLUSH VALVE HANDLE	A group of parts, not all having the same basic name, used for the repair or replacement of worn or damaged parts of an item. It may also include instruction sheets and material such as sandpaper, cement, gaskets, tape, and the like. For items containing parts and tools see REPAIR KIT (as modified).
33890	PARTS KIT,FLUSH VALVE	KIT,FLUSH VALVE	A group of parts, not all having the same basic name, used for the repair or replacement of worn or damaged parts of an item. It may also include instruction sheets and material such as sandpaper, cement, gaskets, tape, and the like. For items containing parts and tools see REPAIR KIT (as modified).
33891	PARTS KIT,FLUTTER DAMPENER	KIT,FLUTTER DAMPENER	A group of parts, not all having the same basic name, used for the repair or replacement of worn or damaged parts of an item. It may also include instruction sheets and material such as sandpaper, cement, gaskets, tape, and the like. For items containing parts and tools see REPAIR KIT (as modified).
33892	PARTS KIT,FORK LIFT	KIT,FORK LIFT	A group of parts, not all having the same basic name, used for the repair or replacement of worn or damaged parts of an item. It may also include instruction sheets and material such as sandpaper, cement, gaskets, tape, and the like. For items containing parts and tools see REPAIR KIT (as modified).
33893	PARTS KIT,FUEL INJECTION NOZZLE	KIT,FUEL NOZZLE	A group of parts, not all having the same basic name, used for the repair or replacement of worn or damaged parts of an item. It may also include instruction sheets and material such as sandpaper, cement, gaskets, tape, and the like. For items containing parts and tools see REPAIR KIT (as modified).
33894	PARTS KIT,FUEL TANK	KIT,FUEL TANK	A group of parts, not all having the same basic name, used for the repair or replacement of worn or damaged parts of an item. It may also include instruction sheets and material such as sandpaper, cement, gaskets, tape, and the like. For items containing parts and tools see REPAIR KIT (as modified).
33895	PARTS KIT,FUSELAGE	KIT,FUSELAGE	A group of parts, not all having the same basic name, used for the repair or replacement of worn or damaged parts of an item. It may also include instruction sheets and material such as sandpaper, cement, gaskets, tape, and the like. For items containing parts and tools see REPAIR KIT (as modified).
33896	PARTS KIT,GAUGE TESTER	KIT,GAUGE TESTER	A group of parts, not all having the same basic name, used for the repair or replacement of worn or damaged parts of an item. It may also include instruction sheets and material such as sandpaper, cement, gaskets, tape, and the like. For items containing parts and tools see REPAIR KIT (as modified).
33897	PARTS KIT,GARBAGE DISPOSAL	KIT,GARBAGE DISPOSAL	A group of parts, not all having the same basic name, used for the repair or replacement of worn or damaged parts of an item. It may also include instruction sheets and material such as sandpaper, cement, gaskets, tape, and the like. For items containing parts and tools see REPAIR KIT (as modified).
33898	PARTS KIT,GATE VALVE	KIT,GATE VALVE	A group of parts, not all having the same basic name, used for the repair or replacement of worn or damaged parts of an item. It may also include instruction sheets and material such as sandpaper, cement, gaskets, tape, and the like. For items containing parts and tools see REPAIR KIT (as modified).
33899	PARTS KIT,GEARBOX	KIT,GEARBOX	A group of parts, not all having the same basic name, used for the repair or replacement of worn or damaged parts of an item. It may also include instruction sheets and material such as sandpaper, cement, gaskets, tape, and the like. For items containing parts and tools see REPAIR KIT (as modified).	Satu kit yang terdiri dari sekelompok suku cadang, digunakan untuk memperbaiki atau mengganti bagian-bagian yang rusak pada gearbox, bisa juga termasuk didalamnya lembar petunjuk, washer, gasket, lem, amplas dan sejenisnya. Untuk Item yang disertakan juga tool gunakan nama REPAIR KIT.
33900	CONTAINER,AMMUNITION	CONTAINER,AMMUNITION	A cylindrical item with a detachable or telescoping lid at one or both ends. It is designed to be used for the protection of an item of ammunition during storage, handling and/or shipment. Excludes CAN, FRICTION TOP; CAN, SCREW TOP and CAN, HERMETIC SEALING.
33901	SPLINT,URETER	SPLINT,URETER
33903	CLAMP,CABLE,FIBRE OPTIC CONNECTOR		An item specifically designed to hold an optical cable firmly in an optical connector. It must contain provisions for attachment to an optical connector.
33904	CONNECTOR ASSEMBLY,FIBRE OPTIC	CONNECTOR ASSY,FIBRE OPTIC	Two or more ADAPTER, CONNECTOR, FIBER OPTIC; CONNECTOR, PLUG, FIBER OPTIC; and CONNECTOR, RECEPTACLE, FIBER OPTIC in any combination, having a common mounting or mounted on each other, each one capable of being independently replaced. For items furnished as mated pairs or sets, see CONNECTOR SET, FIBER OPTIC. Excludes CONNECTOR ASSEMBLY, ELECTRICAL.
33905	ADAPTER,CONNECTOR,FIBRE OPTIC		An adapter which provides facilities for joining two or more fiber optic connectors, whose design or function will not normally warrant their junction. It is not designed for permanent attachment to a fiber optic cable. The physical shape of a fiber optic connector should not be the determining factor of its name. Tee, angle, straight, and Y-shape adapters are all ADAPTER, CONNECTOR, FIBER OPTIC. Excludes ADAPTER, CONNECTOR; ADAPTER, CONNECTOR TO LAMPBASE; ADAPTER, LAMPHOLDER TO CONNECTOR; ADAPTER, CABLE CLAMP TO CONNECTOR; and ADAPTER, LAMPHOLDER.
33906	CONNECTOR,PLUG,FIBRE OPTIC	CONNECTOR,PLUG,FIBRE OPTIC	A fibre optic fitting with or without contact(s) constructed to be affixed to the end of a fibre optic cable for convenience in joining with another fibre optic connector(s), and is not designed to be mounted on a bulkhead, chassis, or panel. It may or may not include facilities for holding a device, such as a semiconductor, but does not include the device itself. Excludes CONNECTOR, PLUG, ELECTRICAL; PLUG, TIP; DUMMY PLUG, TELEPHONE; DUMMY CONNECTOR, PLUG; INSERT, ELECTRICAL CONNECTOR; SOCKET, PLUG-IN ELECTRONIC COMPONENTS; JACK ASSEMBLY, TIP; PLUG ASSEMBLY, TIP; and JACK, TIP. See also LEAD, ELECTRICAL; LEAD ASSEMBLY, ELECTRICAL; WIRING HARNESS (as modified); and CABLE ASSEMBLY (as modified).
33907	CONNECTOR,RECEPTACLE,FIBRE OPTIC		A fibre optic fitting with or without contact(s) constructed to be affixed to a fibre optic cable to join with another fibre optic connector(s) and is designed to be mounted on a bulkhead, wall, chassis, panel, or PRINTED WIRING BOARD. It may or may not include facilities for holding a device, such as a semiconductor, but does not include the device itself. Excludes CONNECTOR, RECEPTACLE, ELECTRICAL; LAMPHOLDER; JACK, TELEPHONE; SOCKET (as modified); DUMMY CONNECTOR, RECEPTACLE; JACK ASSEMBLY, TIP; and PLUG ASSEMBLY, TIP. See also LEAD, ELECTRICAL; LEAD ASSEMBLY, ELECTRICAL; WIRING HARNESS (as modified); and CABLE ASSEMBLY (as modified).
33908	CONNECTOR SET,FIBRE OPTIC	CONNECTOR SET,FIBRE OPTIC	Two or more ADAPTER, CONNECTOR, FIBER OPTIC; CONNECTOR, PLUG, FIBER OPTIC; and CONNECTOR, RECEPTACLE, FIBER OPTIC designed to be mated together. The set may include connectors of different item names mated together, such as one CONNECTOR, PLUG, FIBER OPTIC and one CONNECTOR, RECEPTACLE, FIBER OPTIC. Excludes CONNECTOR SET, ELECTRICAL.
33909	COUPLER,FIBRE OPTIC	COUPLER,FIBRE OPTIC	A component specifically designed to be inserted into an optical transmission line to provide a means for low-loss light energy branching, tapping, or signal mixing. It may be directional and/or bidirectional. All inputs and outputs are light energy. Excludes COUPLER, OPTOELECTRONIC, FIBRE OPTIC.
33910	COUPLER,OPTOELECTRONIC,FIBRE OPTIC		A device specifically designed to be inserted into an optical transmission line and coupled to one or more semiconductor type photosensitive elements all of which are contained in an opaque enclosure. Light input to the device by an external source acts upon the light sensor(s) to produce a corresponding output or change in some electrical quantity or variation in some electrical property. For items activated by an internal light source by application of an electrical input and having an electrical output, see COUPLER, OPTOELECTRONIC.
33911	FERRULE,FIBRE OPTIC CONDUCTOR		An item designed to be permanently fastened to the end of a fiber optic conductor in order to facilitate the insertion of the conductor into devices, such as splices, terminals, and connectors. Excludes FERRULE, ELECTRICAL CONDUCTOR.
33912	REPEATER,LIGHT SIGNAL	REPEATER,LIGHT SIGNAL	An item designed to receive, amplify electronically, and retransmit an optically modulated signal at an intermediate point in a long line. It may be self-contained with respect to power supply.
33913	TRANSMITTER,LIGHT SIGNAL	TRANSMITTER,LIGHT SIGNAL	A device specifically designed to convert digital and/or analog input electrical signals to output light signals containing the same data for transmission over an optical conductor. Excludes items generating light for illumination purposes only. Excludes devices that would transmit light signals thru a media other than fibre optic conductor such as TRANSMITTER, INFRARED.
33914	FUZE,AUXILIARY DETONATING	FUZE,AUXILIARY DETONATING	An item designed to be attached to the primary fuze. It contains a booster to augment the output of the primary fuze explosive train, and a safety and arming device which prevents detonation of the main explosive charge in the event of damage to the primary fuze.
33915	RABIES VACCINE,HUMAN DIPLOID - CELL STRAIN		Vaccine cultivated on human fetal lung cell line. For a vaccine obtained from the brain tissue of rabbits, or from duck embryos, see RABIES VACCINE, USP.
33917	ANALYTICAL PHOTOGRAMMETRIC POSITIONING SYSTEM		A system consisting of a transportable collection of tactical equipment such as a computer, optical mechanical scanner, digital controller, transillumination device, and the like, which is used to provide an electronic computation of elevation data, geographical latitude and longitude values, and coordinates for target locating and identifying offset aiming points, target acquisition devices, and artillery survey control.
33918	PHOSPHORUS REAGENT SOLUTION	PHOSPHORUS REAGENT SOLUTION
33919	BOOTS,ELECTRICAL HAZARD PROTECTIVE		Footwear made of a suitable or a combination of suitable materials especially designed to protect the wearer from the hazards of contact with electrical currents. They may have a safety toe. Excludes BOOTS, SAFETY.
3391A	di-SODIUM TETRABORATE,ANALYTICAL REAGENT	di-SODIUM TETRABORATE,AR
33921	CAN,AMMUNITION	CAN,AMMUNITION	A rigid item of various shapes exclusively designed for packing ammunition and/or parts of it. One side can be closed by a clamp on type cap, screw type cap or put in type cap. Excludes CONTAINER, AMMUNITION and BOX, AMMUNITION.
33922	SPATULA,LUNG	SPATULA,LUNG
33923	CABLE ASSEMBLY,FIBRE OPTIC,BRANCHED		A definite continuous length of CABLE, FIBRE OPTIC with branches (forks) and having each end cleaved, optically ground and polished and/or terminated in fittings which provide for connection to other items. See also WIRING HARNESS, FIBRE OPTIC, BRANCHED.
33924	CABLE ASSEMBLY,SINGLE BUNDLE,FIBRE OPTIC		A definite continuous length of CABLE, SINGLE BUNDLE, FIBRE OPTIC, each end being optically ground and terminated by a lens or a fitting such as an eyelet or ferrule.
33925	CABLE,SINGLE BUNDLE,FIBRE OPTIC		Two or more optical conductors in an uniform (coherent) or in a random (incoherent) arrangement grouped together and used as a single transmission medium, with a protective covering.
33926	CONTACT,FIBRE OPTIC	CONTACT,FIBRE OPTIC	An item designed to terminate an optical conductor. It provides a means to locate and contain an optical conductor within an optical connector. Excludes CONTACT, ELECTRICAL and SPLICE, FIBER OPTIC CONDUCTOR. See also CONNECTOR, PLUG, FIBER OPTIC and CONNECTOR, RECEPTACLE, FIBER OPTIC.
33927	FIBRE,OPTIC	FIBRE,OPTIC	A single nonjacketed nonmetallic flexible conductor consisting of a core of transparent dielectric material surrounded by a cladding material of lower refractive index. The item may or may not have a protective coating (buffer). It is specifically designed to conduct light from one point or location to another, and is primarily intended for use in data or image transmission, control, communication and indicating applications. It may also be used to transmit light for illumination purposes. For items with a protective jacket see CABLE, FIBRE OPTIC.
33928	RECEIVER,LIGHT SIGNAL	RECEIVER,LIGHT SIGNAL	A receiver used for reception of light signals transmitted through an optical conductor. It converts the input to an electronic output signal. Excludes devices that would receive light signals thru a media other than fiber optic conductor such as RECEIVER, INFRARED.
33929	SPLICE,FIBRE OPTIC CONDUCTOR		An item designed to make a permanent connection between two or more optical conductors without bringing them to a fixed point such as a connector, contact, or terminal. Excludes SPLICE, CONDUCTOR. See also CONNECTOR, PLUG, FIBRE OPTIC; CONNECTOR, RECEPTABLE, FIBRE OPTIC; and CONTACT, FIBRE OPTIC.
33930	WIRING HARNESS,FIBRE OPTIC	WIRING HARNESS,FIBRE OPTIC	An item consisting of two or more single conductors CABLE, FIBER OPTIC of a definite length, held together by lacing cord, metal bands, or similar type binding. The individual conductors may be identified by colour or by alphabetic or numeric codes or symbols. The item may include fittings which provide for connection to other items. Excludes items which are branched, forked, sleeved, or contained in a common covering.
33931	WIRING HARNESS,FIBRE OPTIC,BRANCHED		An item conforming to the definition of WIRING HARNESS, FIBER OPTIC with branches (forks). See also CABLE ASSEMBLY, FIBER OPTIC, BRANCHED.
33932	CABLE ASSEMBLY SET,FIBRE OPTIC	CABLE ASSY SET,FIBRE OPTIC	A grouping of items having the same basic name for use in connection with, or the performance of a closely related operation having two or more separate CABLE ASSEMBLY, FIBRE OPTIC. It may or may not be inclosed in separate cases. Excludes CABLE ASSEMBLY, FIBRE OPTIC and WIRING HARNESS, FIBRE OPTIC.
33933	PARTS KIT,FIBRE OPTIC	KIT,FIBRE OPTIC	A collection of items not all having the same basic name such as fibre optic cable(s), contact(s), connector(s), transmitter(s), and receiver(s) which are required for use in a fibre optic system.
33934	SURGICAL INSTRUMENT SET,BRONCHOSCOPY AND OESOPHAGOSCOPY
33935	TERIYAKI MARINADE AND SAUCE	TERIYAKI MARINADE AND SAUCE
33937	VALPROIC ACID CAPSULES	VALPROIC ACID CAPSULES
33938	PEMOLINE TABLETS	PEMOLINE TABLETS
33939	TEST KIT,HUMAN CHORIONIC GONADOTROPIN DETERMINATION
33940	CONTRACEPTIVE SUPPOSITORIES	CONTRACEPTIVE SUPPOSITORIES
33941	PHENYLPROPANOLAMINE HYDROCHLORIDE,CHLORPHENIRAMINE MALEATE,PHENYLEPHRINE HYDROCHLORIDE, AND PHENYLTOLOXAMINE CITRATE SYRUP
33942	CARBINOXAMINE MALEATE AND PSEUDOEPHEDRINE HYDROCHLORIDE SYRUP
33943	VALPROATE SODIUM SYRUP	VALPROATE SODIUM SYRUP
33944	OXTRIPHYLLINE TABLETS,USP	OXTRIPHYLLINE TABLETS,USP
33945	PENTAERYTHRITOL TETRANITRATE TABLETS,USP
33946	PHENYTOIN SODIUM CAPSULES,EXTENDED,USP
33947	FERROUS FUMARATE AND DOCUSATE SODIUM CAPSULES
33948	INDOMETHACIN CAPSULES,USP	INDOMETHACIN CAPSULES,USP
33949	BETHANECHOL CHLORIDE TABLETS,USP	BETHANECHOL CHLORIDE TABLETS,USP
33950	BENZONATATE CAPSULES,USP	BENZONATATE CAPSULES,USP
33951	FLURAZEPAM HYDROCHLORIDE CAPSULES,USP
33952	CLONAZEPAM TABLETS,USP	CLONAZEPAM TABLETS,USP
33953	METHYPRYLON CAPSULES,USP	METHYPRYLON CAPSULES,USP
33954	PROPOXYPHENE NAPSYLATE AND ACETAMINOPHEN TABLETS,USP
33955	PROPOXYPHENE NAPSYLATE AND ASPIRIN TABLETS,USP
33956	PROPOXYPHENE NAPSYLATE TABLETS,USP
33957	SULFAMETHOXAZOLE TABLETS,USP	SULFAMETHOXAZOLE TABLETS,USP
33958	AMOXICILLIN CAPSULES,USP	AMOXICILLIN CAPSULES,USP
33959	DOCUSATE CALCIUM CAPSULES,USP	DOCUSATE CALCIUM CAPSULES,USP
33960	DANTHRON AND DOCUSATE CALCIUM CAPSULES
33961	CARBENICILLIN INDANYL SODIUM TABLETS,USP
33962	CHLOROTRIANISENE CAPSULES,USP	CHLOROTRIANISENE CAPSULES,USP
33963	DESIPRAMINE HYDROCHLORIDE TABLETS,USP
33964	CETYLPYRIDINIUM CHLORIDE LOZENGES,USP
33965	NALIDIXIC ACID TABLETS,USP	NALIDIXIC ACID TABLETS,USP
33966	PENTAZOCINE HYDROCHLORIDE TABLETS,USP
33967	NORTRIPTYLINE HYDROCHLORIDE CAPSULES,USP
33968	AMANTADINE HYDROCHLORIDE CAPSULES,USP
33969	CALCIUM CARBONATE TABLETS,USP	CALCIUM CARBONATE TABLETS,USP
33970	CEPHRADINE CAPSULES,USP	CEPHRADINE CAPSULES,USP
33971	CHLORAL BETAINE TABLETS	CHLORAL BETAINE TABLETS
33972	SIGN KIT,CONTAMINATION	SIGN KIT,CONTAMINATION	A collection of various items such as signs, a marking implement, tape and a case or chest, used for indicating, designating and marking of contaminated areas.
33973	AMOXICILLIN FOR ORAL SUSPENSION,USP
33974	BLEOMYCIN SULPHATE,STERILE,USP	BLEOMYCIN SULPHATE,STERILE,USP
33975	CEPHALEXIN FOR ORAL SUSPENSION,USP
33976	CEPHAPIRIN SODIUM,STERILE,USP	CEPHAPIRIN SODIUM,STERILE,USP
33978	MINOCYCLINE HYDROCHLORIDE,STERILE
33979	THEOPHYLLINE TABLETS,MODIFIED	THEOPHYLLINE TABLETS,MODIFIED
33980	THEOPHYLLINE TABLETS,USP	THEOPHYLLINE TABLETS,USP
33981	NEOMYCIN AND POLYMYXIN B SULFATES AND HYDROCORTISONE OTIC SUSPENSION,USP
33982	HYDROMORPHONE HYDROCHLORIDE INJECTION,USP
33983	DIPHENOXYLATE HYDROCHLORIDE AND ATROPINE SULPHATE ORAL SOLUTION,USP
33984	CANDICIDIN VAGINAL TABLETS,USP	CANDICIDIN VAGINAL TABLETS,USP
33985	SODIUM PHOSPHATES ENEMA,USP	SODIUM PHOSPHATES ENEMA,USP
33986	HEXACHLOROPHENE CLEANSING EMULSION,USP
33987	BETAMETHASONE VALERATE OINTMENT,USP
33989	CANDICIDIN OINTMENT,USP	CANDICIDIN OINTMENT,USP
33990	CHLOROPROCAINE HYDROCHLORIDE INJECTION,USP
33991	PHENYTOIN ORAL SUSPENSION,USP	PHENYTOIN ORAL SUSPENSION,USP
33992	KETAMINE HYDROCHLORIDE INJECTION,USP	KETAMINE HYDROCHLORIDE INJEC,USP
33993	DEXAMETHASONE SODIUM PHOSPHATE INHALATION AEROSOL,USP
33994	BETHANECHOL CHLORIDE INJECTION,USP	BETHANECHOL CHLORIDE INJEC,USP
33995	BETAMETHASONE VALERATE CREAM,USP	BETAMETHASONE VALERATE CREAM,USP
33996	BETAMETHASONE SODIUM PHOSPHATE AND BETAMETHASONE ACETATE STERILE, USP
33997	LINDANE CREAM,USP	LINDANE CREAM,USP
33998	LINDANE LOTION,USP	LINDANE LOTION,USP
33999	BENZALKONIUM CHLORIDE SOLUTION,NF
34000	NEOMYCIN AND POLYMYXIN B SULFATES AND GRAMICIDIN OPHTHALMIC SOLUTION,USP
34001	NEOMYCIN AND POLYMYXIN B SULFATES AND HYDROCORTISONE OTIC SOLUTION,USP
34002	AMINOCAPROIC ACID INJECTION,USP	AMINOCAPROIC ACID INJEC,USP
34003	ATROPINE SULPHATE OPHTHALMIC OINTMENT,USP
34004	NEOMYCIN AND POLYMYXIN B SULFATES AND BACITRACIN ZINC OPHTHALMIC USP
34005	AMYL NITRITE INHALANT,USP	AMYL NITRITE INHALANT,USP
34006	ACETYLCYSTEINE SOLUTION,USP	ACETYLCYSTEINE SOLUTION,USP
34007	AMIKACIN SULPHATE INJECTION,USP	AMIKACIN SULPHATE INJEC,USP
34008	AMPHOTERICIN B LOTION,USP	AMPHOTERICIN B LOTION,USP
34009	N-BUTYLSCOPOLAMMONIUM BROMIDE AND DIPYRONE TABLETS
34010	POTASSIUM CHROMATE,ANALYTICAL REAGENT	POTASSIUM CHROMATE,AR
34012	TRAINING AID,FUZE	TRAINING AID,FUZE	A training aid designed for instruction in the operation and functioning of a fuze. It may be an inert service item with a sectionalized cutaway, or a transparent cover, or it may be a mock up designed for classroom instruction.
34014	PHENYTOIN SODIUM CAPSULES,PROMPT,USP
34015	SULPHAMETHOXAZOLE AND TRIMETHOPRIM ORAL SUSPENSION,USP
34016	SULPHAMETHOXAZOLE AND TRIMETHOPRIM ORAL SUSPENSION,MODIFIED
34017	SODIUM BITARTRATE AND SODIUM PERBORATE POWDER
34018	DIMETHICONE,CHARCOAL ACTIVATED,SILICIC ACID,SILVER CHLORIDE,SILVER COLLOIDAL, AND SUCCUS LIQUIRITIAE POWDER
34019	SILVER ALBUMIN ACETYL TANNATE POWDER
34020	BLADDER AND KIDNEY TEA,INSTANT	BLADDER AND KIDNEY TEA,INSTANT
34021	MAFENIDE HYDROCHLORIDE AND SULFANILAMIDE POWDER
34023	THROMBOPLASTIN POWDER	THROMBOPLASTIN POWDER
34024	CLOXIQUINE AND BORIC ACID POWDER	CLOXIQUINE AND BORIC ACID POWDER
34026	TIOXOLONE POWDER	TIOXOLONE POWDER
34027	AMINO ACIDS,MILK PROTEIN,AND ZINC OXIDE POWDER
34028	DICHLOROPHENE,FERRIC CHLORIDE,AND THROMBIN POWDER
34029	N-BUTYLSCOPOLAMMONIUM BROMIDE,PROMETHAZINE HYDROCHLORIDE,AND DIPYRONE INJECTION
34031	PROGRAM LOADER	PROGRAM LOADER	An item used to load a program into the working storage of a data processing system by means of punched cards, paper tapes, magnetic tapes, and the like. The item is capable of relocating programs and testing loadability.
34032	GUAIAZULENE SULPHONATE SODIUM SOLUTION
34033	GUAIFENESIN AND VEGETABLE EXTRACTS SOLUTION
34034	CROTAMITON OINTMENT	CROTAMITON OINTMENT
34035	AMMONIUM BITUMINOSULFONATE OINTMENT
34036	ANTIPYRINE AND PROCAINE HYDROCHLORIDE SOLUTION
34037	BORIC ACID AND ETHEREAL OILS OINTMENT
34038	SULFISOMIDINE JELLY	SULFISOMIDINE JELLY
34039	SULFADICRAMIDE OPHTHALMIC OINTMENT
34040	2-BUTOXYETHYL NICOTINATE AND VANILLYLNONAMIDE ACID OINTMENT
34041	PHENYLBUTAZONE AND AMINOPYRINE SUPPOSITORIES
34042	N-BUTYLSCOPOLAMMONIUM BROMIDE AND DIPYRONE SUPPOSITORIES
34043	CAMPHOR,MENTHOL,AND ETHEREAL OILS OINTMENT
34044	MUCOPOLYSACCHARIDPOLYSULFURIC ACID ESTER OINTMENT
34045	CHLOROPYRAMINE HYDROCHLORIDE OINTMENT
34046	HYDROCORTISONE CAPROATE AND CHLORAMPHENICOL OPHTHALMIC SOLUTION
34047	CETYLPYRIDINIUM CHLORIDE,DEQUALINIUM UNDECYLENATE,AND HEXYLRESORCINOL OINTMENT
34048	CHLORQUINALDOL PASTE	CHLORQUINALDOL PASTE
34049	PHENYLBUTAZONE AND PREDNISOLONE TABLETS
34050	CARVACROL,5-CHLORCARVACROL,CAMPHOR,2-NAPHTHOL,RESORCINOL,SALICYLIC ACID,AND ACID, AND ETHEREAL OILS SOLUTION
34051	POLIDOCANOL,CARVACROL,5-CHLORCARVACROL,CAMPHOR,2-NAPHTHOL,RESORCINOL,SALICY SALICYLIC ACID, AND CARAWAY OIL PASTE
34052	METHENAMINE OINTMENT	METHENAMINE OINTMENT
34053	KETOBEMIDONE HYDROCHLORIDE SUPPOSITORIES
34054	BAMIPINE LACTATE JELLY	BAMIPINE LACTATE JELLY
34055	CAMPHOR,EPHEDRINE HYDROCHLORIDE,GUAIAZULENE,AND ETHEREAL OILS OINTMENT
34056	TIOXOLONE AND N-BENZYL-N,N-BIS-(2-HYDROXYETHYL)-N-DODECYL AMMONIUMCHLORIDE SOLUTION
34057	TIOXOLONE SUSPENSION	TIOXOLONE SUSPENSION
34058	BENZYL NICOTINATE,METHYL NICOTINATE METHYL SALICYLATE,AND SALVIA OIL OINTMENT
34059	BENZYL NICOTINATE SOLUTION	BENZYL NICOTINATE SOLUTION
34060	BENZYL NICOTINATE AND VANILLYLNONAMIDE ACID OINTMENT
34061	ALUMINIUM CHLORATE SOLUTION	ALUMINIUM CHLORATE SOLUTION
34062	5-BROM-4-CHLOROSALICYLANILIDE AND BAMIPINE LACTATE SOLUTION
34063	CHAMOMILE OIL SOLUTION	CHAMOMILE OIL SOLUTION
34064	APISINUM,BORNYL SALICYLATE,CAMPHOR,CHLOROFORM,AND BENZYL NICOTINATE EMULSION
34065	HEPARIN AND BENZYL NICOTINATE CREAM
34066	METHENAMINE AND SULPHUR OINTMENT	METHENAMINE AND SULPHUR OINTMENT
34067	CLOXIQUINE,BENZOIC ACID,AND SALICYLIC ACID SOLUTION
34069	N-BUTYLSCOPOLAMMONIUM BROMIDE SUPPOSITORIES
34071	CHLOROPYRAMINE HYDROCHLORIDE TABLETS
34072	ETILEFRINE HYDROCHLORIDE TABLETS	ETILEFRINE HYDROCHLORIDE TABLETS
34073	PEPSIN AND HYDROCHLORIC ACID TABLETS
34074	CALCIUM CYCLOBARBITAL TABLETS	CALCIUM CYCLOBARBITAL TABLETS
34075	CARBROMAL TABLETS	CARBROMAL TABLETS
34076	RETINOL PALMITATE AND ALPHA TOCOPHEROL ACETATE TABLETS
34077	DIPYRONE TABLETS	DIPYRONE TABLETS
34079	METHENAMINE,PHENYL SALICYLATE AND EXTRACTUM UVAE URSI TABLETS
34080	CARBROMAL AND PROMETHAZINE MALEATE TABLETS
34081	CHOLINE BITARTRATE,METHIONINE,DEXPANTHENOL,AND VITAMINS TABLETS
34082	PAPAVERINE HYDROCHLORIDE,PHENOBARBITAL,AMINOPYRINE,PHENACETIN,AND CAFFEINE CAFFEINE TABLETS
34083	PHOSPHOLIPIDS AND ETOFYLLINE CAPSULES
34084	CODEINE PHOSPHATE,PHENACETIN,AND ASPIRIN TABLETS
34085	DANTHRON AND PHENOLPHTHALEIN TABLETS
34086	NORAMIDOPYRINE METHANESULFONATE CALCIUM AND NORAMIDOPYRINE METHANESULFONATE QUININE TABLETS
34087	AMBAZONE TABLETS	AMBAZONE TABLETS
34088	CAFFEINE TABLETS	CAFFEINE TABLETS
34089	CHLORQUINALDOL TABLETS	CHLORQUINALDOL TABLETS
34090	CHLORTHENOXAZIN,PHENYLBUTAZONE,AND CAFFEINE TABLETS
34091	PHENYLBUTAZONE AND PREDNISONE TABLETS
34092	SUCCUS LIQUIRITIAE,BISMUTH SUBNITRATE,CORTEX FRANGULAE,RHI ZOMA ALUMINIUM HYDROXIDE, MAGNESIUM CARBONATE, AND SODI UM BICARBONATE TABLETS
34093	CLIOQUINOL AND PHANQUINONE TABLETS
34094	MAGNESIUM ALUMINIUM SILICATEHYDRATE AND MILK,WHOLE,DRY TABLETS
34095	PHENACETIN,SALICYLAMIDE,BENZYL MANDELATE,AND CAFFEINE TABLETS
34096	CHLORMETHIAZOLE ETHANDISULFONATE TABLETS
34097	ETHAVERINE HYDROCHLORIDE,2-DIMETHYLAMINOETHYL BENZILATE HYDR GUAIAZULENE, BISACODYL, PEPPERMINT OIL, OX GALL EXT RACT, AND VEGETABLE EXTRACTS TABLETS
34098	PREDNYLIDENE TABLETS	PREDNYLIDENE TABLETS
34099	POTASSIUM BICARBONATE AND POTASSIUM CITRATE,EFFERVESCENT,TABLETS
34100	CODEINE CAMPHORSULFONATE,CODETHYLINE CAMPHORSULFONATE,POTASSIUM GUAIACOLSULFONATE, AND VEGETABLE EXTRACTS TABLETS
34101	SULFANILYLUREA AND PHENAZOPYRIDINE HYDROCHLORIDE TABLETS
34102	SUCCUS LIQUIRITIAE,GUAIAZULENE AND BICYCLOPHENAMINE HYDROCHLORIDE CAPSULES
34103	TEST KIT,TRIGLYCERIDE-CHOLESTEROL DETERMINATION
34104	TEST KIT,SERUM CARBON DIOXIDE DETERMINATION
34105	DISPENSER SET AND AMMUNITION,AREA BOMBING,AIRCRAFT		A group of dispensers containing identical or diverse types of ammunition. It is designed to be externally mounted but not permanently fixed on high speed aircraft, to carry and eject ammunition used for area bombing and in the attack of tactical targets in low altitude flight.
34107	CLINDAMYCIN PHOSPHATE INJECTION,USP	CLINDAMYCIN PHOSPHATE INJEC,USP
34108	CLOTRIMAZOLE TOPICAL SOLUTION,USP
34109	COTTONSEED OIL,NF	COTTONSEED OIL,NF
34110	CROTAMITON CREAM,USP	CROTAMITON CREAM,USP
34111	DESOXIMETASONE CREAM,USP	DESOXIMETASONE CREAM,USP
34112	DIBUCAINE OINTMENT,USP	DIBUCAINE OINTMENT,USP
34113	DIENESTROL CREAM,USP	DIENESTROL CREAM,USP
34114	DOCUSATE SODIUM SOLUTION,USP	DOCUSATE SODIUM SOLUTION,USP
34115	DOXAPRAM HYDROCHLORIDE INJECTION,USP	DOXAPRAM HYDROCHLORIDE INJEC,USP
34117	EPINEPHRINE OPHTHALMIC SOLUTION,USP
34118	EPINEPHRYL BORATE OPHTHALMIC SOLUTION,USP
34119	FLUOCINONIDE GEL,USP	FLUOCINONIDE GEL,USP
34120	FLUOCINONIDE OINTMENT,USP	FLUOCINONIDE OINTMENT,USP
34121	GENTAMICIN SULPHATE OPHTHALMIC SOLUTION,USP
34122	GLYCOPYRROLATE INJECTION,USP	GLYCOPYRROLATE INJEC,USP
34123	GUAIFENESIN SYRUP,USP	GUAIFENESIN SYRUP,USP
34124	HALOPERIDOL ORAL SOLUTION,USP	HALOPERIDOL ORAL SOLUTION,USP
34125	HYDROGEN PEROXIDE TOPICAL SOLUTION,USP
34126	HYDROXYZINE HYDROCHLORIDE INJECTION,USP
34127	HYDROXYZINE HYDROCHLORIDE SYRUP,USP
34128	ISOPROPYL ALCOHOL,USP	ISOPROPYL ALCOHOL,USP
34129	ISOPROTERENOL HYDROCHLORIDE AND PHENYLEPHRINE BITARTRATE INHALATION AEROSOL, USP
34130	ISOPROTERENOL HYDROCHLORIDE INHALATION AEROSOL,USP
34131	ISOPROTERENOL SULPHATE INHALATION AEROSOL,USP
34132	ISOXSUPRINE HYDROCHLORIDE INJECTION,USP
34133	LEMON OIL,NF	LEMON OIL,NF
34134	LYPRESSIN NASAL SOLUTION,USP	LYPRESSIN NASAL SOLUTION,USP
34135	MEPIVACAINE HYDROCHLORIDE AND LEVONORDEFRIN INJECTION,USP
34136	METHOCARBAMOL INJECTION,USP	METHOCARBAMOL INJEC,USP
34137	METHOXYFLURANE,USP	METHOXYFLURANE,USP
34138	METHYLERGONOVINE MALEATE INJECTION,USP
34139	METHYLPREDNISOLONE ACETATE SUSPENSION,STERILE,USP
34140	METHYL SALICYLATE,NF	METHYL SALICYLATE,NF
34142	NITROFURAZONE OINTMENT,USP	NITROFURAZONE OINTMENT,USP
34143	NOREPINEPHRINE BITARTRATE INJECTION,USP
34144	NYSTATIN CREAM,USP	NYSTATIN CREAM,USP
34145	OLIVE OIL,NF	OLIVE OIL,NF
34146	ORANGE OIL,NF	ORANGE OIL,NF
34147	PENTAZOCINE LACTATE INJECTION,USP	PENTAZOCINE LACTATE INJEC,USP
34148	PEPPERMINT OIL,NF	PEPPERMINT OIL,NF
34149	PHYSOSTIGMINE SALICYLATE INJECTION,USP
34150	POLYETHYLENE GLYCOL OINTMENT,NF	POLYETHYLENE GLYCOL OINTMENT,NF
34151	POVIDONE-IODINE TOPICAL SOLUTION,USP	DRUG
34152	PROMAZINE HYDROCHLORIDE INJECTION,USP
34153	PROPYLHEXEDRINE INHALANT,USP	PROPYLHEXEDRINE INHALANT,USP
34154	PSEUDOEPHEDRINE HYDROCHLORIDE SYRUP,USP
34155	SODIUM FLUORIDE ORAL SOLUTION,USP
34156	SUTILAINS OINTMENT,USP	SUTILAINS OINTMENT,USP
34157	TERPIN HYDRATE AND CODEINE ELIXIR,USP
34158	TERPIN HYDRATE ELIXIR,USP	TERPIN HYDRATE ELIXIR,USP
34159	TETRACAINE OINTMENT,USP	TETRACAINE OINTMENT,USP
34160	THIETHYLPERAZINE MALATE INJECTION,USP
34161	THIMEROSAL TINCTURE,USP	THIMEROSAL TINCTURE,USP
34162	THIMEROSAL TOPICAL SOLUTION,USP	THIMEROSAL TOPICAL SOL,USP
34163	THIORIDAZINE HYDROCHLORIDE ORAL SOLUTION,USP
34164	TOLNAFTATE TOPICAL SOLUTION,USP	TOLNAFTATE TOPICAL SOL,USP
34165	TRETINOIN CREAM,USP	TRETINOIN CREAM,USP
34166	TRETINOIN GEL,USP	TRETINOIN GEL,USP
34167	TRETINOIN TOPICAL SOLUTION,USP	TRETINOIN TOPICAL SOLUTION,USP
34168	TRIMETHOBENZAMIDE HYDROCHLORIDE INJECTION,USP
34169	XYLOMETAZOLINE HYDROCHLORIDE NASAL SOLUTION,USP
34170	CONTROL,DATA TRANSMISSION	CONTROL,DATA TRANSMISSION	An item designed for simultaneous transmission of data between one central processing unit and several terminals. The item is connected with a multiplexor channel. It controls the input and output data flow and performs control and security operations independent of the central processing unit. It may be provided with its own working storage and its design may be similar to a small computer. Circuit buffers are used for adapting to the various multidrop circuits.
34171	CASE,MARKER AND TOOLS,PERSONAL IDENTIFICATION BAND		A case usually made of a suitable flexible material and may have flaps, loops and/or pockets designed for retaining tools, supplies, and marking equipment.
34172	CYCLOBENZAPRINE HYDROCHLORIDE TABLETS,USP
34173	CYPROHEPTADINE HYDROCHLORIDE TABLETS,USP
34174	CODEINE SULPHATE TABLETS,USP	CODEINE SULPHATE TABLETS,USP
34175	DANAZOL CAPSULES,USP	DANAZOL CAPSULES,USP
34176	DEHYDROCHOLIC ACID TABLETS,USP	DEHYDROCHOLIC ACID TABLETS,USP
34177	DISOPYRAMIDE PHOSPHATE CAPSULES,USP
34178	DISULFIRUM TABLETS,USP	DISULFIRUM TABLETS,USP
34179	DOCUSATE SODIUM CAPSULES,USP	DOCUSATE SODIUM CAPSULES,USP
34180	DOXEPIN HYDROCHLORIDE CAPSULES,USP
34181	ERGONOVINE MALEATE TABLETS,USP	ERGONOVINE MALEATE TABLETS,USP
34182	ERGOTAMINE TARTRATE AND CAFFEINE TABLETS,USP
34183	ETHCHLORVYNOL CAPSULES,USP	ETHCHLORVYNOL CAPSULES,USP
34184	FENOPROFEN CALCIUM CAPSULES,USP	FENOPROFEN CALCIUM CAPSULES,USP
34185	GLYCOBIARSOL TABLETS,USP	GLYCOBIARSOL TABLETS,USP
34186	GLYCOPYRROLATE TABLETS,USP	GLYCOPYRROLATE TABLETS,USP
34187	GRISEOFULVIN TABLETS,ULTRAMICROSIZE,USP
34188	HYDROXYZINE HYDROCHLORIDE TABLETS,USP
34189	HYDROXYZINE PAMOATE CAPSULES,USP	HYDROXYZINE PAMOATE CAPSULES,USP
34190	ISOXSUPRINE HYDROCHLORIDE TABLET,USP
34191	LINCOMYCIN HYDROCHLORIDE CAPSULES,USP
34192	METHOCARBAMOL TABLETS,USP	METHOCARBAMOL TABLETS,USP
34193	METHYLERGONOVINE MALEATE TABLETS,USP
34194	NAPROXEN TABLETS,USP	NAPROXEN TABLETS,USP
34195	OXAZEPAM CAPSULES,USP	OXAZEPAM CAPSULES,USP
34196	OXYPHENBUTAZONE TABLETS,USP	OXYPHENBUTAZONE TABLETS,USP
34197	PANCREATIN TABLETS,USP	PANCREATIN TABLETS,USP
34198	PANCRELIPASE CAPSULES,USP	PANCRELIPASE CAPSULES,USP
34199	PERPHENAZINE TABLETS,USP	PERPHENAZINE TABLETS,USP
34200	PHENAZOPYRIDINE HYDROCHLORIDE TABLETS,USP
34201	PSEUDOEPHEDRINE HYDROCHLORIDE TABLETS,USP
34202	SACCHARIN SODIUM TABLETS,USP	SACCHARIN SODIUM TABLETS,USP
34203	SIMETHICONE TABLETS,USP	SIMETHICONE TABLETS,USP
34204	SODIUM SALICYLATE TABLETS,USP	SODIUM SALICYLATE TABLETS,USP
34205	SULPHAMETHOXAZOLE AND TRIMETHOPRIM TABLETS,USP
34206	SULFASALAZINE TABLETS,USP	SULFASALAZINE TABLETS,USP
34207	TERBUTALINE SULPHATE TABLETS,USP	TERBUTALINE SULPHATE TABLETS,USP
34208	THEOPHYLLINE,EPHEDRINE HYDROCHLORIDE,AND PHENOBARBITAL TABLETS,USP
34209	THIETHYLPERAZINE MALEATE TABLETS,USP
34210	THIOTHIXENE CAPSULES,USP	THIOTHIXENE CAPSULES,USP
34211	TOLMETIN SODIUM TABLETS,USP	TOLMETIN SODIUM TABLETS,USP
34212	TRIFLUOPERAZINE HYDROCHLORIDE TABLETS,USP
34213	TRIMETHOBENZAMIDE HYDROCHLORIDE CAPSULES,USP
34214	BOOSTER,FUZE	BOOSTER,FUZE	A cylindrical item containing an explosive material designed to relay and amplify the explosive components of a fuze and to cause detonation of the supplemental or main explosive charge of a projectile. When inert loaded, it may be used for training purposes. Excludes CUP, CHARGE.
34215	ADAPTER,FIRING ATTACHMENT	ADAPTER,FIRING ATTACHMENT	An adapter designed to extend the barrel of a weapon to facilitate attachment of a FIRING ATTACHMENT, BLANK AMMUNITION.	Adaptor dirancang untuk memperpanjang laras senjata untuk memfasilitasi tambahan dari TAMBAHAN TEMBAKAN, PELURU HAMPA.
34216	PILOCARPINE OCULAR SYSTEM,USP	PILOCARPINE OCULAR SYSTEM,USP
34217	CHOLESTYRAMINE FOR ORAL SUSPENSION,USP
34218	CLOXACILLIN SODIUM FOR ORAL SOLUTION,USP
34219	CUPRIC SULPHATE,USP	CUPRIC SULPHATE,USP
34220	DOXORUBICIN HYDROCHLORIDE FOR INJECTION,USP
34221	HYALURONIDASE FOR INJECTION,USP	HYALURONIDASE FOR INJEC,USP
34222	GASKET CEMENT,ELECTRICALLY CONDUCTING	GASKET CEMENT,ELECT	AN ELECTROCONDUCTING COMPOUND FORMULATED TO BOND CONDUCTING GASKETS TO METAL SURFACES. EXCLUDES: GASKET CEMENT.
34223	MITOMYCIN FOR INJECTION,USP	MITOMYCIN FOR INJEC,USP
34224	NYSTATIN TOPICAL POWDER,USP	NYSTATIN TOPICAL POWDER,USP
34225	PUMICE,USP	PUMICE,USP
34226	SODA LIME,NF	SODA LIME,NF
34227	SODIUM BENZOATE,NF	SODIUM BENZOATE,NF
34228	SODIUM BORATE,NF	SODIUM BORATE,NF
34229	SODIUM CARBONATE,NF	SODIUM CARBONATE,NF
34230	SUCROSE,NF	SUCROSE,NF
34231	THIAMYLAL SODIUM FOR INJECTION,USP	THIAMYLAL SODIUM FOR INJEC,USP
34232	TICARCILLIN DISODIUM,STERILE,USP	TICARCILLIN DISODIUM,STERILE,USP
34233	TOLNAFTATE POWDER,USP	TOLNAFTATE POWDER,USP
34234	WAX,WHITE,NF	WAX,WHITE,NF
34236	ETHYL ETHER,ANALYTICAL REAGENT	ETHYL ETHER,AR
34237	DISPLAY UNIT	DISPLAY UNIT	An indicator unit on which computer information is displayed. Indication of data may be achieved by cathode-ray tubes, plasma display, light emitting diodes, crystal display, or the like. For items which also include an input section such as a Keyboard, cursor, or rolling ball, see TERMINAL, DATA PROCESSING.
34238	NORETHINDRONE ACETATE TABLETS,USP
34239	CONTACT SET,MAGNETIC CONTACTOR		A grouping of two or more separate contacts for CONTACTOR, MAGNETIC. Excludes CONTACT ASSEMBLY, ELECTRICAL.
34240	DATA STATION	DATA STATION	An equipment configuration consisting of a data processing terminal, interface, and data communication equipment. The following components and/or units may be included: input unit, output unit, computating unit, control unit, storage unit, teletypewriter, card reader, printer, document reader, data display unit, programmable terminal, autonomous processor, signal converter and modem. The number of items belonging to a data station is determined by its application.
34241	STANDARD SET,HEMIGLOBINCYANID SOLUTIONS
34242	TEST KIT,HYDROXYBUTYRATE DEHYDROGENASE DETERMINATION
34243	TEST KIT,CREATININE DETERMINATION
34244	LEVOMETHADONE HYDROCHLORIDE AND FENPIPRAMIDE HYDROCHLORIDE TABLETS
34245	TYROTHRICIN,BENZALKONIUM CHLORIDE,AND BENZOCAINE TABLETS
34246	FRAMYCETINE SULPHATE,TRYPSIN,AND LIDOCAINE HYDROCHLORIDE TABLETS
34247	CHLORAMPHENICOL AND VITAMINS CAPSULES
34248	MAGNESIUM ALUMINIUM SILICOPOLYHYDRATE,CALCIUM CARBONATE,DIMETHICONE,AND MILK, WHOLE, DRY TABLETS
34249	BORIC ACID TABLETS	BORIC ACID TABLETS
34250	CARBIMAZOLE TABLETS	CARBIMAZOLE TABLETS
34251	CHLORMETHIAZOLE CAPSULES	CHLORMETHIAZOLE CAPSULES
34252	CODEINE AND PHENYLTOLOXAMINE CAPSULES
34253	DIPYRIDAMOLE AND PHENOBARBITAL TABLETS
34254	ETHACRIDINE LACTATE TABLETS	ETHACRIDINE LACTATE TABLETS
34255	FORMOSULFATHIAZOLE AND CHARCOAL ACTIVATED TABLETS
34256	DIPYRONE,FENPIVERINIUM BROMIDE,PITOFENONE HYDROCHLORIDE,ETHENZAMIDE,AND CODEINE PHOSPHATE TABLETS
34257	OCTOPAMINE TARTRATE CAPSULES	OCTOPAMINE TARTRATE CAPSULES
34258	VEGETABLE EXTRACTS AND PEPPERMINT OIL TABLETS
34259	PYRIMETHAMINE AND SULFADOXINE TABLETS
34260	SULFADIAZINE AND GUAIFENESIN TABLETS
34261	SULFAGUANOL TABLETS	SULFAGUANOL TABLETS
34262	SULPHAMOXOLE AND TRIMETHOPRIM TABLETS
34263	HYDROGEN PEROXIDE TABLETS	HYDROGEN PEROXIDE TABLETS
34264	CHLORPHENOXAMINE HYDROCHLORIDE AND CAFFEINE TABLETS
34267	TYPHOID VACCINE,ORAL	TYPHOID VACCINE,ORAL
34269	GENTIAN VIOLET AND ACETIC ACID SOLUTION,TUERK
34270	GENTIAN VIOLET AND PHENOL SOLUTION
34271	FUCHSINE BASIC AND RESORCINOL SOLUTION
34272	HYDROCHLORIC ACID AND ETHYL ALCOHOL SOLUTION
34273	THROMBIN STRIPS	THROMBIN STRIPS
34274	1,3-BIS(4-AMINO-2-METHYL-6-QUINOLYL) UREA TAMPON
34275	CAMPHOR,SODIUM HUMINATE,AND SALICYLIC ACID POWDER
34276	ISOTHIPENDYL HYDROCHLORIDE,NEOMYCIN SULPHATE,AND POLIDOCANOLE POWDER
34277	GRAMICIDIN,NEOMYCIN SULPHATE,AND LIDOCAINE POWDER
34278	ISOPROTERENOL SULPHATE AND SALICYLIC ACID POWDER
34279	FIBRIN FOAM,STERIL	FIBRIN FOAM,STERIL
34280	HEXOBARBITAL SODIUM FOR INJECTION	HEXOBARBITAL SODIUM FOR INJEC
34281	PENICILLIN G BENZATHINE AND PENICILLIN G PROCAINE FOR INJECTION
34282	CHLORAMPHENICOL SODIUM SUCCINATE FOR INJECTION
34283	CREATININE	CREATININE
34284	N-BENZYL-N,N-BIS-(2-HYDROXYETHYL)-N-DODECYL AMMONIUMCHLORIDE AND SULPHUR POWDER
34285	POTASSIUM CANRENOATE FOR INJECTION	POTASSIUM CANRENOATE FOR INJEC
34286	LACTOBACILLUS ACIDOPHILUS AND VITAMINS POWDER
34287	SODIUM CHLORIDE,POTASSIUM CHLORIDE,AND SODIUM BICARBONATE POWDER
34288	STREPTOMYCIN SULPHATE FOR INJECTION	STREPTOMYCIN SULPHATE FOR INJEC
34289	BLADDER AND KIDNEY TEA	BLADDER AND KIDNEY TEA
34290	AZLOCILLIN SODIUM FOR INJECTION	AZLOCILLIN SODIUM FOR INJEC
34291	DIETHYL P-NITROPHENYL PHOSPHATE POWDER
34292	PHENYLBUTAZONE,AMINOPYRINE,HEPTABARBITAL,AND CODEINE PHOSPHATE SUPPOSITORIES
34293	PHENOL,SULPHUR,AND ZINC OXIDE PASTE
34294	CAMPHOR,ETHANOLAMINE SALICYLATE,AND METHYL NICOTINATE OINTMENT
34295	ALUMINIUM FORMIATE,VEGETABLE EXTRACTS,AND TETRACAINE HYDROCHLORIDE OINTMENT OINTMENT
34296	MECLIZINE SUPPOSITORIES	MECLIZINE SUPPOSITORIES
34297	POTASSIUM PHOSPHATE,MONOBASIC AND POTASSIUM PHOSPHATE,DIBASIC OPHTHALMIC OINTMENT
34298	EUGENOL,GUAIAZULENE,METHYLPARABEN,MENTHOL,MEPROESTER,SALICYLIC CRESOTINIC CRESOTINIC ACID CRESYL ETHER, UNDECYLENIC ACID DIETHANOLAMINE, ETHEREAL OILS, AND VEGETABLE EXTRACTS SOLUTION
34299	MUCOPOLYSACCHARIDPOLYSULFURIC ACID ESTER,EXTRACTUM GLANDULAE AND SALICYLIC ACID OINTMENT
34301	TETRACAINE AND BENZALKONIUM CHLORIDE SOLUTION
34302	1,3-DIIODO-2-HYDROXYPROPAN SOLUTION
34303	CHLORAMPHENICOL AND HYDROCORTISONE SOLUTION
34304	STADACAIN,CHAMOMILE EXTRACT,PERUVIAN BALSAM,OLEUM RICINI,BISMUTH SUBGALLATE, AND ZINC OXIDE SUPPOSITORIES
34305	STADACAIN,CHAMOMILE EXTRACT,PERUVIAN BALSAM,OLEUM RICINI,BISMUTH SUBGALLATE, AND ZINC OXIDE OINTMENT
34306	MEPIVACAINE HYDROCHLORIDE AND POLIDOCANOLE JELLY
34307	TRIPELENNAMINE HYDROCHLORIDE,EPHEDRINE,AND CALCIUM LACTATE SOLUTION
34308	OLEIC ACID OLEYL ESTER,FAT ALCOHOLS,AND ORGANIC ACIDS EMULSION
34309	BENOXINATE HYDROCHLORIDE,CHLORHEXIDINE ACETATE,AND BORIC ACID SOLUTION
34310	SCOPOLAMINE BORATE OPHTHALMIC SOLUTION
34311	FLUMETHASONE PIVALATE AND NEOMYCIN SULPHATE CREAM
34312	FLUMETHASONE PIVALATE AND NEOMYCIN SULPHATE OINTMENT
34313	FLUMETHASONE PIVALATE AND IODOCHLORHYDROXYQUIN OINTMENT
34314	METHACRYLIC ACID ETHYL ESTER AND THIRAM SOLUTION
34315	OXYPHENBUTAZONE MONOHYDRATE SUPPOSITORIES
34316	AMOBARBITAL,N-BUTYLSCOPOLAMMONIUM BROMIDE,CODEINE PHOSPHATE,AND DIPYRONE SUPPOSITORIES
34317	ALUMINIUM SILICATES,ZINC OXIDE,BORIC ACID,SALICYLIC ACID,METHYL SALICYLATE, AND ETHEREAL OILS PASTE
34318	FLUOCINOLONE ACETONIDE AND NEOMYCIN SULPHATE OINTMENT
34319	HEPARINOID AND HYALURONIDASE OINTMENT
34322	ETHYL ALCOHOL AND DETERGENT AGENTS SOLUTION
34323	4-CHLORO-m-CRESOL,o-PHENYLPHENOL,AND PHENOL DERIVATES SOLUTION
34324	N-PROPYL ALCOHOL AND BARRIER SUBSTANCES SOLUTION
34325	SYNEPHRINE TARTRATE INJECTION	SYNEPHRINE TARTRATE INJEC
34326	K-STROPHANTIN INJECTION	K-STROPHANTIN INJEC
34327	DIPYRONE INJECTION	DIPYRONE INJECTION
34328	DIPYRONE,FENPIVERINIUM BROMIDE,AND PITOFENONE HYDROCHLORIDE INJECTION
34329	ETOFYLLINE AND THEOPHYLLINE INJECTION
34330	CHLOROPYRAMINE HYDROCHLORIDE INJECTION
34331	N-BUTYLSCOPOLAMMONIUM BROMIDE AND DIPYRONE INJECTION
34332	APOMORPHINE HYDROCHLORIDE INJECTION	APOMORPHINE HYDROCHLORIDE INJEC
34333	QUININE,CAMPHOR,EUCALYPTOL,AND MENTHOL INJECTION
34334	N-ACETYLMETHIONINE CHOLINE AND N-ACETYLMETHIONINE SODIUM INJECTION
34335	ETOFYLLINE,K-STROPHANTHIN,AND THEOPHYLLINE MONOHYDRATE INJECTION
34336	PHENYLBUTAZONE SODIUM AND DIBUCAINE INJECTION
34337	CALCIUMGLUBIONATE MONOHYDRATE INJECTION
34338	ETILEPHRINE HYDROCHLORIDE INJECTION	ETILEPHRINE HYDROCHLORIDE INJEC
34339	PREDNISOLONE ACETATE INJECTION	PREDNISOLONE ACETATE INJEC
34340	PROTHIPENDYL HYDROCHLORIDE MONOHYDRATE INJECTION
34341	KETOBEMIDONE HYDROCHLORIDE INJECTION	KETOBEMIDONE HYDROCHLORIDE INJEC
34342	ETOFYLLINE,THEOPHYLLINE,AND THEOPHYLLINE-EPHEDRINE INJECTION
34343	CAMPHOR AND ETHEREAL OILS EMULSION
34344	TOLYCAINE HYDROCHLORIDE AND EPINEPHRINE INJECTION
34345	AMINOPYRINE,ASCORBIC ACID,AND THIAMINE HYDROCHLORIDE INJECTION
34346	TOLYCAINE HYDROCHLORIDE,EPINEPHRINE,AND LEVARTERENOL INJECTION
34347	TOLYCAINE HYDROCHLORIDE AND LEVARTERENOL INJECTION
34348	BUTANILICAINE PHOSPHATE AND EPINEPHRINE INJECTION
34349	BUTANILICAINE PHOSPHATE AND LEVARTERENOL HYDROCHLORIDE INJECTION
34350	PROLONIUM IODIDE INJECTION	PROLONIUM IODIDE INJEC
34351	NORFENEFRINE HYDROCHLORIDE INJECTION	NORFENEFRINE HYDROCHLORIDE INJEC
34352	DIHYDROERGOCORNINE METHANSULFONATE,DIHYDROERGOCRISTINE METHANSULFONATE,AND AND DIHYDROERGOKRYPTINE METHANSULFONATE INJECTION
34353	METAPROTERENOL SULPHATE INJECTION	METAPROTERENOL SULPHATE INJEC
34354	PROPANIDID INJECTION	PROPANIDID INJECTION
34355	AMINOCAPROIC ACID AND LIPID THROMBOPLASTIN INJECTION
34356	IOGLYCAMINATE DIMEGLUMINE AND IOGLYCAMINATE DISODIUM INJECTION
34357	XANTHINOL NIACINATE INJECTION	XANTHINOL NIACINATE INJEC
34358	IOTALAMINATE MEGLUMINE AND IOTALAMINATE SODIUM INJECTION
34359	SULFAMETOXYDIAZINE SODIUM INJECTION	SULFAMETOXYDIAZINE SODIUM INJEC
34360	OCTOPAMINE HYDROCHLORIDE INJECTION	OCTOPAMINE HYDROCHLORIDE INJEC
34361	OBIDOXIM CHLORIDE INJECTION	OBIDOXIM CHLORIDE INJEC
34362	PROTAMINE HYDROCHLORIDE INJECTION	PROTAMINE HYDROCHLORIDE INJEC
34363	POVIDONE AND ELECTROLYTES INJECTION	POVIDONE AND ELECTROLYTES INJEC
34364	DEXTRAN 40 AND SODIUM CHLORIDE INJECTION
34365	OXYCODONE HYDROCHLORIDE,EPHEDRINE HYDROCHLORIDE,AND SCOPOLAMINE HYDROBROMIDE INJECTION
34366	OXYCODONE HYDROCHLORIDE INJECTION	OXYCODONE HYDROCHLORIDE INJEC
34367	HYDROMORPHONE HYDROCHLORIDE AND ATROPINE SULPHATE INJECTION
34368	PETHIDINE HYDROCHLORIDE SUPPOSITORIES
34369	PETHIDINE HYDROCHLORIDE AND LEVALLORPHAN TARTRATE INJECTION
34370	CHLORAMPHENICOL SOLUTION	CHLORAMPHENICOL SOLUTION
34371	ACRIFLAVINE HYDROCHLORIDE,BENZALKONIUM RESORCINOL, AND ETHEREAL OILS SOLUTION
34372	ETHYL ALCOHOL,70 PERCENT	ETHYL ALCOHOL,70 PERCENT
34373	AMMONIUM BITUMINOSULFONATE,CHLORAMPHENICOL,MERCURIC SULFIDE,AND SULPHUR PASTE
34374	BARIUM SULPHATE SUSPENSION	BARIUM SULPHATE SUSPENSION
34375	BETAMETHASONE VALERATE AND GENTAMICIN SULPHATE CREAM
34376	BETAMETHASONE VALERATE AND GENTAMICIN SULPHATE OINTMENT
34377	5-BROM-4-CHLOR-SALICYLANILIDE AND BAMIPINE SALICYLATE OINTMENT
34378	ACAMYLOPHENINE AND DIPYRONE SUPPOSITORIES
34379	CETYLETHYLDIMETHYLAMMONIUM ETHOSULPHATE,ISOPROPYL ALCOHOL,AND N-PROPYL ALCOHOL SOLUTION
34380	CHLORMETHIAZOLE ETHANDISULFONATE INJECTION
34381	DEXAMETHASONE AND SALICYLIC ACID CREAM
34382	DEXAMETHASONE-21-ISONICOTINATE,NEOMYCIN SULPHATE,AND TRAMAZOLINE HYDROCHLORIDE AEROSOL
34383	DEXPANTHENOL OINTMENT	DEXPANTHENOL OINTMENT
34384	DEXTRAN 75 AND SODIUM CHLORIDE INJECTION
34385	4-DIMETHYLAMINOPHENOL HYDROCHLORIDE INJECTION
34386	EPHEDRINE AND ETHEREAL OILS SOLUTION
34387	ETHACRIDINE,CETALKONIUM CHLORIDE,AND BENZOYLPSEUDOTROPINE CARBONIC ACID PROPYL ESTER OPHTHALMIC SOLUTION
34388	FENOTEROL HYDROBROMIDE AEROSOL	FENOTEROL HYDROBROMIDE AEROSOL
34389	FLUMETHASONE PIVALATE LOTION	FLUMETHASONE PIVALATE LOTION
34390	FLUPREDNIDENE-21-ACETATE CREAM	FLUPREDNIDENE-21-ACETATE CREAM
34391	FRUCTOSE,GLUCOSE AND XYLITOL INJECTION
34392	FRUCTOSE AND ELECTROLYTES INJECTION	FRUCTOSE AND ELECTROLYTES INJEC
34393	HEPARIN INJECTION	HEPARIN INJECTION
34394	HYDROCORTISONE,OXYTETRACYCLINE HYDROCHLORIDE,AND POLYMYXIN B SULPHATE OINTMENT
34395	ISOPROPYL ALCOHOL,70 PERCENT	ISOPROPYL ALCOHOL,70 PERCENT
34396	CUPRIC OLEATE AND 1,2,3,4-TETRAHYDRONAPHTHALENE SOLUTION
34397	METHANDROSTENOLONE CREAM	METHANDROSTENOLONE CREAM
34398	METHYLERGONOVINE MALEATE INJECTION	METHYLERGONOVINE MALEATE INJEC
34399	ETHANOLAMINE SALICYLATE,ETHANOLAMINE HUMINATE,CAMPHOR,MENTHOL,AND ETHEREAL ETHEREAL OILS SOLUTION
34400	SODIUM CHLORIDE,POTASSIUM CHLORIDE,CALCIUM CHLORIDE AND SODIUM LACTATE INJECTION
34401	SODIUM THIOSULPHATE INFUSION	SODIUM THIOSULPHATE INFUSION
34402	BENZYL NICOTINATE,SALICYLAMIDE,2-HYDROXY ETHYL SALICYLATE TURPENTINE OIL, AND VANILLYLNONAMIDE ACID LINIMENT
34403	NITROGLYCERINE INJECTION	NITROGLYCERINE INJEC
34404	PENTAZOCINE INJECTION	PENTAZOCINE INJECTION
34405	PINDOLOL INJECTION	PINDOLOL INJECTION
34406	MERCURIC OXYCYANIDE AND TRAGACANTH JELLY
34407	SULFADIAZINE AND GUAIFENESIN SOLUTION
34408	METHIMAZOLE INJECTION	METHIMAZOLE INJECTION
34409	TOLONIUM CHLORIDE INJECTION	TOLONIUM CHLORIDE INJEC
34410	TRAMAZOLINE HYDROCHLORIDE SOLUTION
34411	TRANEXAMIC ACID INJECTION	TRANEXAMIC ACID INJEC
34412	SUGAR ALCOHOLS AND ELECTROLYTES INJECTION
34413	ETHER SPIRIT	ETHER SPIRIT
34414	ETHER,EXTERNAL	ETHER,EXTERNAL
34415	HEXANE,SOLVENT,USP	HEXANE,SOLVENT,USP
34416	MYRRH TINCTURE	MYRRH TINCTURE
34417	CAMPHOR,MENTHOL,AND P-CHLOROPHENOL SOLUTION
34418	BISMUTH OXIDE-BISMUTH OXYIODIDE-1,3-BIS-(AMMONIUMOXY)-BENZENE-4,6-BIS- (BISMUTYL SULPHONATE)-COMPLEX, ZINC OXIDE, PERUVIAN BALSAM, AND HYDROCORTISONE ACETATE SUPPOSITORIES
34419	BISMUTH OXIDE-BISMUTH OXYIODIDE-1,3-BIS-(AMMONIUMOXY)-BENZENE-4,6-BIS- (BISMUTYL SULPHONATE)-COMPLEX, ZINC OXIDE, PERUVIAN BALSAM, AND HYDROCORTISONE ACETATE OINTMENT
34420	ENGAGEMENT CONTROL STATION,GUIDED MISSILE		A collection of items designed to provide control of target engagements in a designated intercept area. Includes facilities for radar control and displays, missile status, launch commands, missile flight commands and the like. May include test and communication facilities. See also ENGAGEMENT CONTROL STATION, GUIDED MISSILE, TRUCK MOUNTED. Excludes GUIDED MISSILE BATTERY CONTROL CENTRAL; INFORMATION AND COORDINATION CENTRAL, GUIDED MISSILE SYSTEM; and LAUNCHING CONTROL GROUP, GUIDED MISSILE.
34421	SOAP,GREEN,USP	SOAP,GREEN,USP
34422	TAPE,SEMI-CONDUCTING,ELECTRICAL	TAPE,SEMICONDUCTING	A flexible item in roll form, six inches (152.4 mm) or less in width with a separator, designed to provide shielding continuation (elimination of Corona "noise") in electrical wire or cable splices/terminations. The item and/or the separator is printed with a legend identifying the item as semiconducting. Excludes: TAPE, ADHESIVE, RUBBER; TAPE, INSULATION, ELECTRICAL; TAPE, PRESSURE SENSITIVE ADHESIVE; and TAPE, SHIELDING, ELECTRICAL.
34423	TAPE,SHIELDING,ELECTRICAL	TAPE,SHIELDING,ELEC	A flexible item in roll form six inches (152.4 mm) or less in width, with integral shielding braid designed to provide continuous shielding across a splice or a stress relief cone. It does not have printed data, symbols, or legends. Excludes: TAPE, ADHESIVE, RUBBER; TAPE, INSULATION, ELECTRICAL; TAPE, PRESSURE SENSITIVE ADHEVISE; and TAPE, SEMI-CONDUCTING, ELECTRICAL.
34424	BAND,PERSONAL IDENTIFICATION		A preformed item designed to accomodate name slips, usually worn around the wrist to ensure positive identification of individuals such as infants, patients, military personnel, casualties, stragglers, civilians, and the like. It may include a name slip, and/or insert.
34425	INSERT,PERSONAL IDENTIFICATION		A flexible item specifically designed to fit and be inserted in a BAND, PERSONAL IDENTIFICATION, having a surface suitable for printing, typing, or writing. It is usually in roll form with perforations for detaching.
34426	RANGE SAFETY KIT,GUIDED MISSILE		A collection of items such as electrical/electronic components, explosive components, mounting hardware and the like, designed to be installed in a guided missile to provide destruction in flight during practice firings.
34427	ALBUMIN HUMAN,USP	ALBUMIN HUMAN,USP
34428	ANTIHEMOPHILIC FACTOR,USP	ANTIHEMOPHILIC FACTOR,USP
34429	ANTIVENIN,CROTALIDAE,POLYVALENT,USP
34430	BLOOD GROUPING SERUM,ANTI-C,USP
34431	BLOOD GROUPING SERUM,ANTI-D,USP
34432	BLOOD GROUPING SERUM,ANTI-E,USP
34433	DIRECT SUGAR STANDARD	DIRECT SUGAR STANDARD
34434	DIRECT SUGAR TEST REAGENT	DIRECT SUGAR TEST REAGENT
34435	GLOBULIN,HEPATITIS B IMMUNE,USP	GLOBULIN,HEPATITIS B IMMUNE,USP
34436	GLOBULIN,IMMUNE,USP	GLOBULIN,IMMUNE,USP
34437	GLOBULIN,RABIES,IMMUNE,USP	GLOBULIN,RABIES,IMMUNE,USP
34438	GLOBULIN,RHO (D) IMMUNE,USP	GLOBULIN,RHO (D) IMMUNE,USP
34439	GLOBULIN TEST REAGENT	GLOBULIN TEST REAGENT
34440	GLOBULIN,TETANUS IMMUNE,USP	GLOBULIN,TETANUS IMMUNE,USP
34441	GLOBULIN,VACCINIA IMMUNE,USP	GLOBULIN,VACCINIA IMMUNE,USP
34442	MEASLES AND RUBELLA VIRUS VACCINE LIVE,USP
34443	MEASLES,MUMPS,AND RUBELLA VIRUS VACCINE LIVE,USP
34444	MEASLES VIRUS VACCINE LIVE,USP	MEASLES VIRUS VACCINE LIVE,USP
34445	MENINGOCOCCAL POLYSACCHARIDE VACCINE,GROUP A,USP
34446	MENINGOCOCCAL POLYSACCHARIDE VACCINE,GROUP C,USP
34447	MENINGOCOCCAL POLYSACCHARIDE VACCINE,GROUPS A AND C COMBINED,USP
34448	PLASMA PROTEIN FRACTION,USP	PLASMA PROTEIN FRACTION,USP
34449	POLIOVIRUS VACCINE INACTIVATED,USP
34450	FUZE,GENERAL PURPOSE GRENADE,PRACTICE		An explosive initiating device, designed for use with a general purpose practice grenade.
34453	FRAME,GOGGLES	FRAME,GOGGLES	An item of semi or rigid construction enclosing the eyes, designed to accommodate lenses for either a single or double aperture. It may have various means of support such as temples or a headband.
34454	MAGAZINE AND ILLUMINATION SIGNAL		An item containing two or more SIGNAL, ILLUMINATION.
34455	ANALYZING KIT,EXPLOSIVE ORDNANCE DISPOSAL		A collection of chemical materials, test explosives, tools and/or equipment designed for the purpose of identification or analysis of explosives.
34456	TEST SET,SIGHT,THERMAL IMAGING SYSTEM		A test set specifically designed for testing and fault isolating thermal imaging sight systems. May include collimation and simulation capabilities. Excludes TEST SET (1), FIRE CONTROL SYSTEM and TEST SET (1), FIRE CONTROL SUBSYSTEM.
34457	SODIUM PHOSPHATES ORAL SOLUTION,USP
34458	ISOPROPYL RUBBING ALCOHOL,USP	ISOPROPYL RUBBING ALCOHOL,USP
34459	HYDROCORTISONE SODIUM SUCCINATE FOR INJECTION,USP
34460	DILATOR,COMMON BILE DUCT	DILATOR,COMMON BILE DUCT	An instrument used in enlarging the common bile duct by stretching.
34461	INSTALLATION KIT,BOMB	INSTALLATION KIT,BOMB
34462	TARGET HOLDING MECHANISM,TANK GUNNERY		An assemblage designed to raise and lower by remote control or lowered by projectile impact a stationary training target depicting a full sized view of a tank. It has a self contained power source and the capability of providing a sensor induced flash as a visual indication of a tank fire hit. It may have a pyrotechnic device to simulate hostile fire by means of smoke emission. Excludes TARGET HOLDING MECHANISM, TRAINFIRE, and TARGET HOLDING SET, TRAINING.
34463	BLOOD GROUPING SERUM,ANTI-CDE,USP
34464	PANCRELIPASE TABLETS,USP	PANCRELIPASE TABLETS,USP
34466	DUMMY GRENADE,LAUNCHER	DUMMY GRENADE,LAUNCHER
34467	RING,OBTURATOR,GUN	RING,OBTURATOR,GUN	A metallic or nonmetallic circular shaped item, specially designed to be placed at the breechblock end of a gun. It is used to seal the chamber of a gun barrel against powder-gases.
34468	WATER FOR INHALATION,STERILE,USP	WATER FOR INHALATION,STERILE,USP
34469	TOLMETIN SODIUM CAPSULES	TOLMETIN SODIUM CAPSULES
34470	HYDROCHLORIC ACID,DILUTED,NF	HYDROCHLORIC ACID,DILUTED,NF
34471	THEOPHYLLINE SUSPENSION	THEOPHYLLINE SUSPENSION
34472	DROPERIDOL INJECTION,USP	DROPERIDOL INJEC,USP
34473	ORPHENADRINE CITRATE,ASPIRIN,AND CAFFEINE TABLETS
34474	FILTER,INDICATOR LIGHT	FILTER,INDICATOR LIGHT	An item, other than a lens, specifically designed to be used with an indicator light for the purpose of altering the amount and/or colour of light transmitted. May consist of more than one section with different colours, or it may consist of more than one layer of filters.
34475	ISOETHARINE MESYLATE INHALATION AEROSOL,USP
34477	GLUTETHIMIDE TABLETS,USP	GLUTETHIMIDE TABLETS,USP
34478	NYLIDRIN HYDROCHLORIDE TABLETS,USP
34479	NORETHINDRONE AND ETHINYL ESTRADIOL TABLETS,USP
34480	TEST KIT,FIBRINOGEN DETERMINATION
34481	LAUNCHER,PRACTICE,SUBCALIBRE AMMUNITION		A shoulder-fired tubular launcher specifically designed to accommodate subcaliber ammunition. It duplicates the tactical launcher in size, weight, balance and appearance.	Sebuah peluncur berbentuk tabung dirancang khusus untuk diletakkan bahu-penembak untuk mengakomodasi subcaliber amunisi. Duplikat peluncur taktis dalam ukuran, berat, keseimbangan dan penampilannya.
34482	TEST STATION,AIR DEFENCE GUN ELECTRONIC SYSTEM		A group of items containing a console and peripheral equipment specifically designed for use in testing air defense gun electronic systems. A controlled environment is required. It does not have repair capabilities. Excludes SHOP EQUIPMENT (1), AIR DEFENSE GUN ELECTRONIC SYSTEM. See also TEST STATION, AIR DEFENSE GUN ELECTRONIC SYSTEM, SEMITRAILER MOUNTED.
34483	TEST STATION,AIR DEFENCE GUN ELECTRONIC SYSTEM,SEMITRAILER MOUNTED		A van type mobile unit which houses a console and peripheral equipment specifically designed for use in testing air defense gun electronic systems. It must have a controlled environment and an internal or external power source. It does not have repair capabilities. Excludes SHOP EQUIPMENT (1), AIR DEFENSE GUN ELECTRONIC SYSTEM, SEMITRAILER MOUNTED.
34484	SHOP EQUIPMENT,AIR DEFENCE GUN ELECTRONIC SYSTEM,SEMITRAILER MOUNTED		A van type mobile unit which houses a group of items, not all having the same basic name, specifically designed to repair prediagnosed defects in air defense gun electronic systems. It provides workspace and must have a controlled environment and an internal or external power source. Excludes TEST STATION, AIR DEFENCE GUN ELECTRONIC SYSTEM, SEMITRAILER MOUNTED.
34485	SHOP EQUIPMENT,AIR DEFENCE GUN ELECTRONIC SYSTEM		A group of items specifically designed to repair prediagnosed defects in air defence gun electronic systems. It provides work benches and must have a controlled environment. Excludes TEST STATION, AIR DEFENCE GUN ELECTRONIC SYSTEM. See also SHOP EQUIPMENT, AIR DEFENCE GUN ELECTRONIC SYSTEM, SEMITRAILER MOUNTED.
34486	ALUMINIUM SULPHATE,PENTADECAHYDRATE,TECHNICAL
34487	AMMONIUM OXALATE,MONOHYDRATE,ANALYTICAL REAGENT
34488	POTASSIUM FERRICYANIDE,ANALYTICAL REAGENT	POTASSIUM FERRICYANIDE,AR
34489	SODIUM BICARBONATE,ANALYTICAL REAGENT	SODIUM BICARBONATE,AR
34490	ALUMINIUM SULPHATE SOLUTION	ALUMINIUM SULPHATE
34492	COAT,NUCLEAR,BIOLOGICAL AND CHEMICAL CONTAMINANTS PROTECTIVE		A sleeved outer garment extending below the waist it is designed to be worn over other outer clothing to protect the wearer against nuclear, biological and chemical contamination.
34499	HEXAVITAMIN CAPSULES,USP	HEXAVITAMIN CAPSULES,USP
34500	HEXAVITAMIN TABLETS,USP	HEXAVITAMIN TABLETS,USP
34502	TEST SET,TORPEDO	TEST SET,TORPEDO	A test set primarily designed for making examinations of a torpedo and/or components.
34503	MAGAZINE AND DUMMY SOUND PRODUCING DEVICE,DETONATING
34504	CASE,DATA CARRIER	CASE,DATA CARRIER	A case specifically designed for transporting and storage of data carriers such as punched tapes, punched cards, magnetic tapes, ADP lists and similar items.
34507	METHYLPREDNISOLONE TABLETS,USP	METHYLPREDNISOLONE TABLETS,USP
34508	DOXYCYCLINE HYCLATE FOR INJECTION,USP
34509	IBUPROFEN TABLETS,USP	IBUPROFEN TABLETS,USP
34510	NEOMYCIN AND POLYMYXIN B SULFATES AND BACITRACIN ZINC OINTMENT,USP
34511	CLOTRIMAZOLE CREAM,USP	CLOTRIMAZOLE CREAM,USP
34512	STRAND,WIRE	STRAND,WIRE	Three or more wires twisted helically around each other, or they may be twisted in concentric layers around a single wire or fiber centre. Outside layers of wire may be interlocked, forming a smooth outside surface. Strand may be marline or strip steel clad. Excludes items rated for electric current carrying applications.
34513	BLEACH,LAUNDRY,ACTIVE OXYGEN		A chemical substance composed of alkalis and peroxide. When added to laundry water, its milder non-chlorine bleaching action is less likely to affect fabrics and colourfast dyestuffs. Excludes BLEACH, LAUNDRY, ORGANIC CHLORINE.
34514	TEST SET,MISSILE GUIDANCE SET		A test set specifically designed for use in making examinations of a MISSILE GUIDANCE SET. See also TEST SET, MISSILE GUIDANCE COMPONENTS.
34515	PLATE SET,IDENTIFICATION	PLATE SET,IDENTIFICATION	A set of two or more PLATE, IDENTIFICATION of the same physical characteristics but each plate of the set indicating a different name and/or nomenclature.
34516	PLATE SET,INSTRUCTION	PLATE SET,INSTRUCTION	A set of two or more PLATE, INSTRUCTION of the same physical characteristics but each plate of the set indicating a different method of operation, maintenance and/or personnel protection.
34517	TACKER	TACKER	A hand-operated, hammerlike or gunlike item without a clincher, used to drive preformed connecting elements like staples, nails or pins through one object or piece of material into another. Excludes STAPLER (as modified).
34519	HIGH EXPLOSIVE MATERIAL	HIGH EXPLOSIVE MATERIAL	A high explosive substance, or mixture of substances, normally furnished in bulk, as flakes, granules, pellets, and the like, and capable of being cast or moulded. May include a binder, plasticizer, or desensitizer. Excludes DYNAMITE and TRINITROTOLULENE.
34520	MEZLOCILLIN SODIUM MONOHYDRATE FOR INJECTION
34522	TRAINER,ARMOURED VEHICLE,UNIT CONDUCT OF FIRE		A trainer which duplicates the crew station of the armored vehicle for use in instructing gunners in techniques of effective armored vehicle gunnery through simulation by means of visual and audio systems. It may consist of a gunner station, a commander station, an instructor station and the like and a computer system which provides hard copy printout of training results. It may be shelter mounted. Excludes TRAINER, CONDUCT OF FIRE and TRAINER, TANK GUNNERY.
34523	TRAINING SYSTEM,ARMOURED VEHICLE,CONDUCT OF FIRE		A group of items consisting of a central instructor station and multiple independent TRAINER, ARMOURED VEHICLE, UNIT CONDUCT OF FIRE. It is used in monitoring and evaluating the progress of gunners in techniques of effective armored vehicle gunnery.
34524	GATE,ELECTRONIC,AUDIO FREQUENCY		An electronic modularized device which permits the passage of an audio signal. The item has one output and several inputs, the output remaining unenergized until certain input conditions have been met.
34525	PORK SLICES WITH GRAVY,THERMOSTABILIZED		A ready-to-eat product which has been subjected to heat as a preservation method and for sterilization while sealed in a flexible container, for use as a ration component.
34529	SHOP EQUIPMENT,AIRCRAFT ARMAMENT SHELTER MOUNTED		A collection of hand and/or power tools, tool kits, test and diagnostic equipment, or the like which is specifically designed to provide repair and/or maintenance facilities. It may include work benches, test fixtures or the like. It does not include replacement parts or consumables.
34530	SHOP EQUIPMENT,AIRCRAFT FIRE CONTROL		A collection of hand and/or power tools, tool kits, test and diagnostic equipment, or the like which is specifically designed to provide repair and/or maintenance facilities. It may include work benches, test fixtures or the like. It does not include replacement parts or consumables.
34531	SHOP EQUIPMENT,AMMUNITION	SHOP EQUIPMENT,AMMUNITION	A collection of hand and/or power tools, tool kits, test and diagnostic equipment, or the like which is specifically designed to provide repair and/or maintenance facilities. It may include work benches, test fixtures or the like. It does not include replacement parts or consumables.
34532	SHOP EQUIPMENT,ANTIAIRCRAFT ARTILLERY		A collection of hand and/or power tools, tool kits, test and diagnostic equipment, or the like which is specifically designed to provide repair and/or maintenance facilities. It may include work benches, test fixtures or the like. It does not include replacement parts or consumables.
34533	SHOP EQUIPMENT,AMMUNITION RENOVATION		A collection of tools, accessories, and equipment required for restoration of ammunition to a serviceable condition, usually by replacement of components.
34534	SHOP EQUIPMENT,AIRCRAFT,SHIP MOUNTED		A group of maintenance equipment items not all having the same basic name, which are of supplementary nature to a major component or equipment and permanently mounted aboard an ocean-going vessel.
34535	SHOP EQUIPMENT,ARTILLERY	SHOP EQUIPMENT,ARTILLERY	A collection of hand and/or power tools, tool kits, test and diagnostic equipment, or the like which is specifically designed to provide repair and/or maintenance facilities. It may include work benches, test fixtures or the like. It does not include replacement parts or consumables.
34536	SHOP EQUIPMENT,AUTOMOTIVE	SHOP EQUIPMENT,AUTOMOTIVE	A group of items consisting of tools, accessories, and equipment such as brake drum lathe, tyre demounter, brake and clutch reliner, transmission and differential lift, vulcanizer, and the like, required for complete automotive rebuild, maintenance and repair operations. See also SHOP EQUIPMENT, INTERNAL COMBUSTION ENGINE.
34537	SHOP EQUIPMENT,BOMB CLUSTER	SHOP EQUIPMENT,BOMB CLUSTER	A collection of hand and/or power tools, tool kits, test and diagnostic equipment, or the like which is specifically designed to provide repair and/or maintenance facilities. It may include work benches, test fixtures or the like. It does not include replacement parts or consumables.
34538	SHOP EQUIPMENT,CARTOGRAPHIC INSTRUMENT		A collection of hand and/or power tools, tool kits, test and diagnostic equipment, or the like which is specifically designed to provide repair and/or maintenance facilities. It may include work benches, test fixtures or the like. It does not include replacement parts or consumables.
34539	SHOP EQUIPMENT,CBR EQUIPMENT		A collection of hand and/or power tools, tool kits, test and diagnostic equipment, or the like which is specifically designed to provide repair and/or maintenance facilities. It may include work benches, test fixtures or the like. It does not include replacement parts or consumables.
34540	SHOP EQUIPMENT,COMBAT VEHICLE REBUILD		A collection of hand and/or power tools, tool kits, test and diagnostic equipment, or the like which is specifically designed to provide repair and/or maintenance facilities. It may include work benches, test fixtures or the like. It does not include replacement parts or consumables.
34541	SHOP EQUIPMENT,COMMUNICATION EQUIPMENT		A collection of hand and/or power tools, tool kits, test and diagnostic equipment, or the like which is specifically designed to provide repair and/or maintenance facilities. It may include work benches, test fixtures or the like. It does not include replacement parts or consumables.
34542	SHOP EQUIPMENT,ELECTRICAL EQUIPMENT		A collection of hand and/or power tools, tool kits, test and diagnostic equipment, or the like which is specifically designed to provide repair and/or maintenance facilities. It may include work benches, test fixtures or the like. It does not include replacement parts or consumables.
34543	SHOP EQUIPMENT,FIRE CONTROL SYSTEM		A collection of hand and/or power tools, tool kits, test and diagnostic equipment, or the like which is specifically designed to provide repair and/or maintenance facilities. It may include work benches, test fixtures or the like. It does not include replacement parts or consumables.
34544	SHOP EQUIPMENT,FLOATING BRIDGE		A collection of hand and/or power tools, tool kits, test and diagnostic equipment, or the like which is specifically designed to provide repair and/or maintenance facilities. It may include work benches, test fixtures or the like. It does not include replacement parts or consumables.
34545	SHOP EQUIPMENT,FORGE	SHOP EQUIPMENT,FORGE	A collection of hand and/or power tools, tool kits, test and diagnostic equipment, or the like which is specifically designed to provide repair and/or maintenance facilities. It may include work benches, test fixtures or the like. It does not include replacement parts or consumables.
34546	SHOP EQUIPMENT,FUEL AND ELECTRICAL SYSTEM,ENGINE		A collection of hand and/or power tools, tool kits, test and diagnostic equipment, or the like which is specifically designed to provide repair and/or maintenance facilities. It may include work benches, test fixtures or the like. It does not include replacement parts or consumables.
34547	SHOP EQUIPMENT,GENERAL PURPOSE		A collection of hand and/or power tools, tool kits, test and diagnostic equipment, or the like which is specifically designed to provide repair and/or maintenance facilities. It may include work benches, test fixtures or the like. It does not include replacement parts or consumables.
34548	SHOP EQUIPMENT,GENERAL PURPOSE,TRUCK MOUNTED		For use in conjunction with other motorized shops. Do not use if a more specific name is applicable.
34549	SHOP EQUIPMENT,GUIDED MISSILE		A collection of hand and/or power tools, tool kits, test and diagnostic equipment, or the like which is specifically designed to provide repair and/or maintenance facilities. It may include work benches, test fixtures or the like. It does not include replacement parts or consumables.
34550	SHOP EQUIPMENT,GUIDED MISSILE,REMOTE CONTROL SYSTEM		A collection of hand and/or power tools, tool kits, test and diagnostic equipment, or the like which is specifically designed to provide repair and/or maintenance facilities. It may include work benches, test fixtures or the like. It does not include replacement parts or consumables.
34551	SHOP EQUIPMENT,GUIDED MISSILE,SEMITRAILER MOUNTED		A collection of hand and/or power tools, tool kits, test and diagnostic equipment, or the like which is specifically designed to provide repair and/or maintenance facilities. It may include work benches, test fixtures or the like. It does not include replacement parts or consumables.
34552	SHOP EQUIPMENT,GUIDED MISSILE SYSTEM		A collection of hand and/or power tools, tool kits, test and diagnostic equipment, or the like which is specifically designed to provide repair and/or maintenance facilities. It may include work benches, test fixtures or the like. It does not include replacement parts or consumables.
34553	SHOP EQUIPMENT,INSTRUMENT	SHOP EQUIPMENT,INSTRUMENT	A collection of hand and/or power tools, tool kits, test and diagnostic equipment, or the like which is specifically designed to provide repair and/or maintenance facilities. It may include work benches, test fixtures or the like. It does not include replacement parts or consumables.
34554	SHOP EQUIPMENT,INTERNAL COMBUSTION ENGINE		A collection of hand and/or power tools, tool kits, test and diagnostic equipment, or the like which is specifically designed to provide repair and/or maintenance facilities. It may include work benches, test fixtures or the like. It does not include replacement parts or consumables.
34555	SHOP EQUIPMENT,MACHINE SHOP	SHOP EQUIPMENT,MACHINE SHOP	A collection of hand and/or power tools, tool kits, test and diagnostic equipment, or the like which is specifically designed to provide repair and/or maintenance facilities. It may include work benches, test fixtures or the like. It does not include replacement parts or consumables.
34556	SHOP EQUIPMENT,MEDICAL EQUIPMENT		A collection of hand and/or power tools, tool kits, test and diagnostic equipment, or the like which is specifically designed to provide repair and/or maintenance facilities. It may include work benches, test fixtures or the like. It does not include replacement parts or consumables.
34557	SHOP EQUIPMENT,METALLIZING	SHOP EQUIPMENT,METALLIZING	A collection of hand and/or power tools, tool kits, test and diagnostic equipment, or the like which is specifically designed to provide repair and/or maintenance facilities. It may include work benches, test fixtures or the like. It does not include replacement parts or consumables.
34558	SHOP EQUIPMENT,METALWORKING	SHOP EQUIPMENT,METALWORKING	A collection of hand and/or power tools, tool kits, test and diagnostic equipment, or the like which is specifically designed to provide repair and/or maintenance facilities. It may include work benches, test fixtures or the like. It does not include replacement parts or consumables.
34559	SHOP EQUIPMENT,MOTOR VEHICLE ASSEMBLING		A collection of hand and/or power tools, tool kits, test and diagnostic equipment, or the like which is specifically designed to provide repair and/or maintenance facilities. It may include work benches, test fixtures or the like. It does not include replacement parts or consumables.
34560	SHOP EQUIPMENT,RADIATOR	SHOP EQUIPMENT,RADIATOR	A collection of hand and/or power tools, tool kits, test and diagnostic equipment, or the like which is specifically designed to provide repair and/or maintenance facilities. It may include work benches, test fixtures or the like. It does not include replacement parts or consumables.
34561	SHOP EQUIPMENT,RESCUE AND SAFETY EQUIPMENT		A collection of hand and/or power tools, tool kits, test and diagnostic equipment, or the like which is specifically designed to provide repair and/or maintenance facilities. It may include work benches, test fixtures or the like. It does not include replacement parts or consumables.
34562	SHOP EQUIPMENT,SAWMILL,CIRCULAR		A collection of hand and/or power tools, tool kits, test and diagnostic equipment, or the like which is specifically designed to provide repair and/or maintenance facilities. It may include work benches, test fixtures or the like. It does not include replacement parts or consumables.
34563	SHOP EQUIPMENT,SMALL ARMS	SHOP EQUIPMENT,SMALL ARMS	A collection of hand and/or power tools, tool kits, test and diagnostic equipment, or the like which is specifically designed to provide repair and/or maintenance facilities. It may include work benches, test fixtures or the like. It does not include replacement parts or consumables.
34564	SHOP EQUIPMENT,SMALL TOOL,TRUCK MOUNTED		A collection of hand and/or power tools, tool kits, test and diagnostic equipment, or the like which is specifically designed to provide repair and/or maintenance facilities. It may include work benches, test fixtures or the like. It does not include replacement parts or consumables.
34565	SHOP EQUIPMENT,STORAGE RACK AND WORK TABLE		A group of items consisting of work table tops, material for table top supports, and material for racks and/or shelves to be assembled in a van, shelter, or the like, to perform maintenance work.
34566	SHOP EQUIPMENT,TYRE	SHOP EQUIPMENT,TYRE	A group of items consisting of tools, accessories, and equipment, such as breakdown stands, vulcanizers, tyre irons, and the like, designed for the repair of tyres. Excludes SHOP EQUIPMENT, VULCANIZING, CABLE.
34567	SHOP EQUIPMENT,TOOLROOM	SHOP EQUIPMENT,TOOLROOM	A group of special tools, materials and equipment, such as storage bins, portable crane, degreasers, disk and the like, used in conjunction with other shops.
34568	SHOP EQUIPMENT,VULCANIZING,CABLE		A group of items consisting of tools, accessories and equipment such as vulcanizer, vulcanizing moulds, heating elements and the like, required for vulcanizing rubber covered cable. Excludes SHOP EQUIPMENT, TYRE.
34569	SHOP EQUIPMENT,WELDING	SHOP EQUIPMENT,WELDING	A group of items, such as welding machines, welding positioners, and the like, designed for general welding and cutting operations.
34570	SHOP EQUIPMENT,WOODWORKING	SHOP EQUIPMENT,WOODWORKING	A group of hand and machine tools, such as woodworking lathe, carpenter's square, handsaw, and the like, used for woodworking. It may also include work benches, fixtures, and the like.
34571	TOOL KIT,ARTILLERY MECHANICS		A collection of hand and/or power tools specifically designed for the maintenance and/or repair of equipment. The kit does not include repair or replacement parts.
34572	TOOL KIT,AUTOMOTIVE ELECTRICAL	TOOL KIT,AUTOMOTIVE ELEC	A collection of hand and/or power tools specifically designed for the maintenance and/or repair of equipment. The kit does not include repair or replacement parts.
34573	TOOL KIT,BATTERY	TOOL KIT,BATTERY	A group of tools such as battery carrier, scraper, wrench and the like used for removing, installing and servicing batteries. It may contain a hydrometer.
34574	TOOL KIT,BLACKSMITHS	TOOL KIT,BLACKSMITHS	A collection of hand and/or power tools specifically designed for the maintenance and/or repair of equipment. The kit does not include repair or replacement parts.
34575	TOOL KIT,BLOWER AND GOVERNOR		A collection of hand and/or power tools specifically designed for the maintenance and/or repair of equipment. The kit does not include repair or replacement parts.
34576	TOOL KIT,BOAT	TOOL KIT,BOAT	A collection of hand and/or power tools specifically designed for the maintenance and/or repair of equipment. The kit does not include repair or replacement parts.
34577	TOOL KIT,BODY AND FENDER	TOOL KIT,BODY AND FENDER	A collection of hand and/or power tools specifically designed for the maintenance and/or repair of equipment. The kit does not include repair or replacement parts.
34578	TOOL KIT,BRAKE	TOOL KIT,BRAKE	A collection of hand and/or power tools specifically designed for the maintenance and/or repair of equipment. The kit does not include repair or replacement parts.
34579	TOOL KIT,CANVAS WORKERS	TOOL KIT,CANVAS WORKERS	A collection of hand and/or power tools specifically designed for the maintenance and/or repair of equipment. The kit does not include repair or replacement parts.
34580	TOOL KIT,CARBURETTOR	TOOL KIT,CARBURETTOR	A collection of hand and/or power tools specifically designed for the maintenance and/or repair of equipment. The kit does not include repair or replacement parts.
34581	TOOL KIT,CARPENTERS	TOOL KIT,CARPENTERS	A collection of hand and/or power tools specifically designed for the maintenance and/or repair of equipment. The kit does not include repair or replacement parts.
34582	TOOL KIT,CLUTCH ALIGNING	TOOL KIT,CLUTCH ALIGNING	A collection of hand and/or power tools specifically designed for the maintenance and/or repair of equipment. The kit does not include repair or replacement parts.
34583	TOOL KIT,CUTTING AND ENTRY	TOOL KIT,CUTTING AND ENTRY	A group of items consisting of hand tools, and a reactant used in conjunction with specially designed tools. It is designed primarily to penetrate and cut material such as munitions, aircraft sections, containers, and the like. It may include an instructional manual.
34584	TOOL KIT,DAMAGE CONTROL,SHIP		A collection of hand and/or power tools specifically designed for the maintenance and/or repair of equipment. The kit does not include repair or replacement parts.
34585	TOOL KIT,DIESEL INJECTOR	TOOL KIT,DIESEL INJECTOR	A collection of hand and/or power tools specifically designed for the maintenance and/or repair of equipment. The kit does not include repair or replacement parts.
34586	TOOL KIT,ELECTRICAL CONTACT	TOOL KIT,ELEC CONTACT	A collection of hand and/or power tools specifically designed for the maintenance and/or repair of equipment. The kit does not include repair or replacement parts.
34587	TOOL KIT,ELECTRICIANS	TOOL KIT,ELECTRICIANS	A collection of hand and/or power tools specifically designed for the maintenance and/or repair of equipment. The kit does not include repair or replacement parts.	Sekumpulan peralatan tangan dan / atau peralatan listrik yang dirancang khusus untuk pemeliharaan dan / atau perbaikan alat listrik, tidak termasuk suku cadang pengganti.
34588	TOOL KIT,ELECTRONIC SYSTEM	TOOL KIT,ELECTRONIC SYSTEM	A group of tools such as wrenches, pliers, strippers, screwdrivers, knives, and the like. It is specifically designed to perform maintenance on electronic systems.
34589	TOOL KIT,ELEVATING AND TRAVERSING MECHANISMS		A collection of hand and/or power tools specifically designed for the maintenance and/or repair of equipment. The kit does not include repair or replacement parts.
34591	TOOL KIT,FUEL PUMP	TOOL KIT,FUEL PUMP	A collection of hand and/or power tools specifically designed for the maintenance and/or repair of equipment. The kit does not include repair or replacement parts.
34592	TOOL KIT,FULL TRACKED VEHICLE		A collection of hand and/or power tools specifically designed for the maintenance and/or repair of equipment. The kit does not include repair or replacement parts.
34594	TOOL KIT,GENERAL MECHANICS	TOOL KIT,GENERAL MECHANICS	A collection of hand and/or power tools specifically designed for the maintenance and/or repair of equipment. The kit does not include repair or replacement parts.
34595	TOOL KIT,GUIDED MISSILE	TOOL KIT,GUIDED MISSILE	A collection of hand and/or power tools specifically designed for the maintenance and/or repair of equipment. The kit does not include repair or replacement parts.
34596	TOOL KIT,GUIDED MISSILE LAUNCHER		A collection of hand and/or power tools specifically designed for the maintenance and/or repair of equipment. The kit does not include repair or replacement parts.
34597	TOOL KIT,GUIDED MISSILE LAUNCHER-LOADING RACK		A collection of hand and/or power tools specifically designed for the maintenance and/or repair of equipment. The kit does not include repair or replacement parts.
34598	TOOL KIT,HANDICRAFT	TOOL KIT,HANDICRAFT	A collection of tools specifically designed for use in handicraft activities. See also TOOL KIT, CARPENTER'S and TOOL KIT, LEATHERCRAFT.
34600	TOOL KIT,INTERNAL COMBUSTION ENGINE		A collection of hand and/or power tools specifically designed for the maintenance and/or repair of equipment. The kit does not include repair or replacement parts.
34601	TOOL KIT,LEATHERCRAFT	TOOL KIT,LEATHERCRAFT	A collection of hand and/or power tools specifically designed for the maintenance and/or repair of equipment. The kit does not include repair or replacement parts.
34602	TOOL KIT,LINEMANS	TOOL KIT,LINEMANS	A collection of tools specifically designed for use by a lineman. Excludes TOOL KIT, ELECTRICIAN'S.
34603	TOOL KIT,MASON AND CONCRETE FINISHERS		A collection of hand and/or power tools specifically designed for the maintenance and/or repair of equipment. The kit does not include repair or replacement parts.
34604	TOOL KIT,MEDICAL EQUIPMENT	TOOL KIT,MEDICAL EQUIPMENT	A collection of hand and/or power tools specifically designed for the maintenance and/or repair of equipment. The kit does not include repair or replacement parts.
34605	TOOL KIT,METAL WORKERS	TOOL KIT,METAL WORKERS	A collection of tools specifically designed for use in metal working activities. Excludes TOOL KIT, BODY AND FENDER.
34606	TOOL KIT,MORTAR	TOOL KIT,MORTAR	A collection of hand and/or power tools specifically designed for the maintenance and/or repair of equipment. The kit does not include repair or replacement parts.
34607	TOOL KIT,MOTORCYCLE	TOOL KIT,MOTORCYCLE	A collection of hand and/or power tools specifically designed for the maintenance and/or repair of equipment. The kit does not include repair or replacement parts.
34608	TOOL KIT,NAVIGATIONAL EQUIPMENT		A collection of hand and/or power tools specifically designed for the maintenance and/or repair of equipment. The kit does not include repair or replacement parts.
34609	TOOL KIT,OFFICE MACHINE	TOOL KIT,OFFICE MACHINE	A collection of tools specifically designed for use in the maintenance and repair of office machines. Excludes TOOL KIT, PHOTOGRAPHIC EQUIPMENT and TOOL KIT, PRECISION INSTRUMENT.
34610	TOOL KIT,OUTBOARD MOTOR	TOOL KIT,OUTBOARD MOTOR	A collection of hand and/or power tools specifically designed for the maintenance and/or repair of equipment. The kit does not include repair or replacement parts.
34611	TOOL KIT,PAINTERS AND GLAZIERS		A collection of hand and/or power tools specifically designed for the maintenance and/or repair of equipment. The kit does not include repair or replacement parts.
34612	TOOL KIT,PHOTOGRAPHIC EQUIPMENT		A collection of tools specifically designed for use in the maintenance and/or repair of photographic equipment. Excludes TOOL KIT, OFFICE MACHINE.
34613	TOOL KIT,PIONEER,CALVERY	TOOL KIT,PIONEER,CALVERY	A collection of hand and/or power tools specifically designed for the maintenance and/or repair of equipment. The kit does not include repair or replacement parts.
34614	TOOL KIT,PIONEER,ENGINEERS	TOOL KIT,PIONEER,ENGINEERS	A collection of hand and/or power tools specifically designed for the maintenance and/or repair of equipment. The kit does not include repair or replacement parts.
34615	TOOL KIT,PIONEER,GENERAL UTILITY		A collection of hand and/or power tools specifically designed for the maintenance and/or repair of equipment. The kit does not include repair or replacement parts.
34616	TOOL KIT,PIPE CUTTING	TOOL KIT,PIPE CUTTING	A group of tools for performing cutting, grooving and beveling operations on pipe. May include dies and taps. See also TOOL KIT, PIPEFITTER'S.
34617	TOOL KIT,PIPEFITTERS	TOOL KIT,PIPEFITTERS	A collection of hand and/or power tools specifically designed for the maintenance and/or repair of equipment. The kit does not include repair or replacement parts.
34618	TOOL KIT,PIPELINE CONSTRUCTION		A group of items used for handling pipe sections at railheads, stockpiles, and stringing pipe along the pipeline trace. Does not include tools required by welders. See also TOOL KIT, SUPPLEMENTAL PIPELINE CONSTRUCTION, WELDER'S.
34619	TOOL KIT,PIPELINE GROOVED COUPLING		A collection of hand and/or power tools specifically designed for the maintenance and/or repair of equipment. The kit does not include repair or replacement parts.
34620	TOOL KIT,PNEUMATIC,BUFFER-DRILL-GRINDER		A collection of hand and/or power tools specifically designed for the maintenance and/or repair of equipment. The kit does not include repair or replacement parts.
34621	TOOL KIT,PORTABLE FLAME THROWER		A collection of hand and/or power tools specifically designed for the maintenance and/or repair of equipment. The kit does not include repair or replacement parts.
34622	TOOL KIT,PRECISION INSTRUMENT		A collection of tools specifically designed for use in the maintenance and/or repair of precision instruments. Excludes TOOL KIT, OFFICE MACHINE.
34623	TOOL KIT,PREFABRICATED BUILDING		A collection of hand and/or power tools specifically designed for the maintenance and/or repair of equipment. The kit does not include repair or replacement parts.
34624	TOOL KIT,PRESERVATION AND PACKAGING SHOP		A collection of hand and/or power tools specifically designed for the maintenance and/or repair of equipment. The kit does not include repair or replacement parts.
34625	TOOL KIT,PROTECTIVE MASK	TOOL KIT,PROTECTIVE MASK	A collection of hand and/or power tools specifically designed for the maintenance and/or repair of equipment. The kit does not include repair or replacement parts.
34626	TOOL KIT,RADAR ANTENNA	TOOL KIT,RADAR ANTENNA	A collection of hand and/or power tools specifically designed for the maintenance and/or repair of equipment. The kit does not include repair or replacement parts.
34627	TOOL KIT,RADAR SET	TOOL KIT,RADAR SET	A collection of hand and/or power tools specifically designed for the maintenance and/or repair of equipment. The kit does not include repair or replacement parts.
34628	TOOL KIT,RECOIL MECHANISM-EQUILIBRATOR CHARGING REGULATOR		A collection of hand and/or power tools specifically designed for the maintenance and/or repair of equipment. The kit does not include repair or replacement parts.
34629	TOOL KIT,RE-ERECTION,BOLTED TANK		A collection of hand and/or power tools specifically designed for the maintenance and/or repair of equipment. The kit does not include repair or replacement parts.
34630	TOOL KIT,REFRIGERATION EQUIPMENT		A collection of hand and/or power tools specifically designed for the maintenance and/or repair of equipment. The kit does not include repair or replacement parts.
34631	TOOL KIT,RIGGING,WIRE ROPE	TOOL KIT,RIGGING,WIRE ROPE	A collection of hand and/or power tools specifically designed for the maintenance and/or repair of equipment. The kit does not include repair or replacement parts.
34632	TOOL KIT,ROCKET MECHANICS	TOOL KIT,ROCKET MECHANICS	A collection of hand and/or power tools specifically designed for the maintenance and/or repair of equipment. The kit does not include repair or replacement parts.
34633	TOOL KIT,SADDLERS	TOOL KIT,SADDLERS	A collection of hand and/or power tools specifically designed for the maintenance and/or repair of equipment. The kit does not include repair or replacement parts.
34634	TOOL KIT,SAW RECONDITIONING	TOOL KIT,SAW RECONDITIONING	A collection of hand and/or power tools specifically designed for the maintenance and/or repair of equipment. The kit does not include repair or replacement parts.
34635	TOOL KIT,SCREW THREAD INSERT		A collection of hand and/or power tools specifically designed for the maintenance and/or repair of equipment. The kit does not include repair or replacement parts.
34636	TOOL KIT,SEPARATOR	TOOL KIT,SEPARATOR	A collection of hand and/or power tools specifically designed for the maintenance and/or repair of equipment. The kit does not include repair or replacement parts.
34637	TOOL KIT,SHIP PROPELLER	TOOL KIT,SHIP PROPELLER	A collection of hand and/or power tools specifically designed for the maintenance and/or repair of equipment. The kit does not include repair or replacement parts.
34638	TOOL KIT,SMALL ARMS	TOOL KIT,SMALL ARMS	A collection of hand and/or power tools specifically designed for the maintenance and/or repair of equipment. The kit does not include repair or replacement parts.
34639	TOOL KIT,SNIPERSCOPE	TOOL KIT,SNIPERSCOPE	A collection of hand and/or power tools specifically designed for the maintenance and/or repair of equipment. The kit does not include repair or replacement parts.
34640	TOOL KIT,SOUND RECORDER-REPRODUCER SET		A collection of hand and/or power tools specifically designed for the maintenance and/or repair of equipment. The kit does not include repair or replacement parts.
34642	TOOL KIT,SUPPLEMENTAL,PIPELINE PUMP STATION		A group of tools used in conjunction with a general mechanics tool set. Also includes TOOL BOX (as modified).
34643	TOOL KIT,SUPPLEMENTAL PIPELINE CONSTRUCTION,WELDERS		A group of tools used in conjunction with a general purpose welding outfit. It does not include tools used for handling or laying pipe. See also TOOL KIT, PIPELINE CONSTRUCTION.
34644	TOOL KIT,TELEPHONE	TOOL KIT,TELEPHONE	A collection of hand and/or power tools specifically designed for the maintenance and/or repair of equipment. The kit does not include repair or replacement parts.
34645	TOOL KIT,TYRE SERVICING	TOOL KIT,TYRE SERVICING	Does not include tyre repair tool kits. See also TYRE REMOVING TOOL.
34646	TOOL KIT,TUBE FLARING AND BEADING,HAND		A collection of hand and/or power tools specifically designed for the maintenance and/or repair of equipment. The kit does not include repair or replacement parts.
34647	TOOL KIT,TURRET MECHANICS	TOOL KIT,TURRET MECHANICS	A collection of hand and/or power tools specifically designed for the maintenance and/or repair of equipment. The kit does not include repair or replacement parts.
34648	TOOL KIT,VALVE SEAT RING INSERTER		A collection of hand and/or power tools specifically designed for the maintenance and/or repair of equipment. The kit does not include repair or replacement parts.
34649	TOOL KIT,WELDERS	TOOL KIT,WELDERS	A collection of hand and/or power tools specifically designed for the maintenance and/or repair of equipment. The kit does not include repair or replacement parts.
34650	TOOL KIT,WINDOW GLASS INSTALLATION		A collection of hand and/or power tools specifically designed for the maintenance and/or repair of equipment. The kit does not include repair or replacement parts.
34651	ROCKET POD,298 MILLIMETRE	ROCKET POD,298 MILLIMETRE	An item containing a multiple number of rockets sealed in tubes. The rockets are designed to be launched directly from the pod, which also serves as a shipping and storage container. See also CARTRIDGE (as modified) and MAGAZINE (as modified).
34652	CHLORPHENIRAMINE MALEATE AND PHENYLPROPANOLAMINE HYDROCHLORIDE CAPSULES
34653	PANCRELIPASE CAPSULES,MODIFIED	PANCRELIPASE CAPSULES,MODIFIED
34654	ELEVATING MECHANISM,GUN,AUTOMATIC,20 MILLIMETRE
34655	LAUNCHER,ROCKET,ARMOURED VEHICLE MOUNTED		A complete rocket launcher mounted on an armored vehicle. It may have multiple-launch capabilities and may include built-in reloading facilities such as a hoisting boom.	Sebuah peluncur roket lengkap dipasang pada sebuah kendaraan lapis baja. Memiliki kemampuan peluncuran ganda dan termasuk dibuat mudah pada saat ditembakkan.
34656	REFERENCE SCENE GENERATION SET,GUIDED MISSILE		A collection of items such as video display set, computer tape cartridge(s), recording equipment and controls designed to provide programmed tapes of radar data depicting aerial landscape reference scenes for guided missile target orientation. For items which provide ground-to- air radar command guidance, see RADAR COURSE DIRECTING CENTRAL. For items designed for radar mapping, automatic aircraft navigation and re- transmission of data to ground installation, see RADAR MAPPING CENTRAL.
34657	TRAINER,BALLISTICS COMPUTER-LASER RANGEFINDER		A programmable computer based panel trainer used in instructing maintenance personnel in the locating and repairing of malfunctions in ballistics computers and laser rangefinders through simulation by graphics and physical components. Visual, audio and hard copy printout indication of programmed fault conditions and training results are provided.
34658	TEST GRENADE,LAUNCHER	TEST GRENADE,LAUNCHER	An item especially designed for testing the function and/or checking the adjustment of a launcher. It contains a propelling charge.
34659	DECOY TARGET,AIRCRAFT	DECOY TARGET,AIRCRAFT	An item primarily designed to be discharged from a dispenser, It contains a charge which produces a decoy target specifically designed to provide characteristics for leading a missile from the intended target.
34660	LAUNCHER AND GRENADE,INCENDIARY		An item consisting of a portable launcher and a grenade. It is designed to project the grenade which ignites by self-destruction or hard target impact. It is not reuseable.
34661	TIMBER,SOFTWOOD,BOARD	TIMBER,SOFTWOOD,BOARD	Timber manufactured from any of the coniferous trees and having a thickness less than 2 inches (50.8 mm). It is a product of the sawmill and planing mill and not further processed than by sawing, resawing, and/or passing lengthwise through a standard planing machine. It includes the product known as strips.
34662	TIMBER,SOFTWOOD,DECKING	TIMBER,SOFTWOOD,DECKING	A special grade of timber from any of several coniferous trees usually intended for the construction of roofs, walls, and/or barge and shipdecks. Usually sawn square edged or run to pattern.
34663	TIMBER,SOFTWOOD,DIMENSION	TIMBER,SOFTWOOD,DIMENSION	Timber manufactured from any of the coniferous trees and having a thickness of 2 inches (50.8 mm) to 5 inches (127.00 mm). Excludes TIMBER, SOFTWOOD, BOARD; TIMBER, SOFTWOOD, LUMBER and the like.
34664	TIMBER,SOFTWOOD,FLOORING	TIMBER,SOFTWOOD,FLOORING	Timber manufactured from any of the coniferous trees and having a thickness of 5/16 of an inch (7.9 mm) to 3 5/8 inches (92.1 mm). Ordinary flooring from dwellings, offices, and similar light duty will range for 5/16 of an inch (7.9 mm) to 1 5/16 inches (33.3 mm) in thickness, and will be dressed and matched. Factory flooring (including heavy roofing, decking and sheet piling) will range from 1 5/8 inches (41.3 mm) to 3 5/8 inches (92.1 mm) in thickness and from 3 1/8 inches (79.4 mm) to 11 1/8 inches (282.6 mm) in width and will be dressed, matched and shiplapped or grooved for splines.
34665	TIMBER,SOFTWOOD,SCAFFOLD PLANK		Timber manufactured from any of the coniferous trees and designed for erecting scaffolding and walkways along the sides of buildings, ships, and the like, during construction, repair and maintenance operations.
34666	TIMBER,SOFTWOOD,SHOP	TIMBER,SOFTWOOD,SHOP	Timber manufactured from any of the coniferous trees graded on the basis of characteristics affecting its use for general cut up purposes, door and sash use or on the basis of size of cutting.
34667	TIMBER,SOFTWOOD,SIDING	TIMBER,SOFTWOOD,SIDING	Timber manufactured from any of the coniferous trees and worked to a pattern designed for the exterior surface of frame buildings.
34668	TIMBER,SOFTWOOD,LUMBER	TIMBER,LUMBER	Timber manufactured from any of the coniferous trees and having a cross- sectional dimension of 5 inches (127.0 mm) by 5 inches (127.0 mm) or more.
34669	PLYWOOD,AIRCRAFT,FLAT PANEL	PLYWOOD,AIRCRAFT,FLAT PANEL	A panel composed of an assembly of plies of veneer joined in a hot plate press with a water-resistant thermosetting adhesive. Except for special constructions, the grain of alternate plies is at right angles. The face, back, and inner plies may be of various softwood or hardwood species. This plywood is usually intended for use in the fabrication of structural or highly stressed aircraft parts.
34672	TERMINAL,FEEDTHROUGH	TERMINAL,FEEDTHROUGH	A conductive device designed to allow convenience in making electrical connections. Intended to be mounted on a chassis or other partition, and having through connected wire mounting facilities. It may or may not be insulated. It is fabricated into a single item whose parts are not separable. For items whose parts are separable, see INSULATOR, FEEDTHROUGH.
34673	MEAL,COOKED,FROZEN	MEAL,COOKED,FROZEN	A food allowance which provides a balanced meal for one or more persons.
34674	DUMMY CARTRIDGE,120 MILLIMETRE		An empty or completely inert item which simulates the true cartridge. It is used for display purposes and/or training operations, such as assembly, handling, and dry-run exercises.
34676	PAD,SURGICAL ADHESIVE TAPE REMOVER IMPREGNATED
34677	COLLECTIVE PROTECTION EQUIPMENT		An assemblage of equipment consisting of a gas-particulate filter unit, a protective entrance, and the necessary installation kit(s) used to allow personnel to enter, operate in, and leave an enclosure such as a housing unit, trailer, semitrailer, or the like, during a chemical, biological, or radiological attack. It enables personnel to work within the enclosure without wearing individual protective equipment.
34679	SHOP EQUIPMENT,CONDUCT OF FIRE TRAINER		A collection of hand and/or power tools, tool kits, test and diagnostic equipment, or the like which is specifically designed to provide repair and/or maintenance facilities. It may include work benches, test fixtures or the like. It does not include replacement parts or consumables.
34680	SHOP EQUIPMENT,GUIDED MISSILE SIMULATOR STATION		A collection of hand and/or power tools, tool kits, test and diagnostic equipment, or the like which is specifically designed to provide repair and/or maintenance facilities. It may include work benches, test fixtures or the like. It does not include replacement parts or consumables.
34681	SHOP EQUIPMENT,ELECTRONIC EQUIPMENT		A collection of hand and/or power tools, tool kits, test and diagnostic equipment, or the like which is specifically designed to provide repair and/or maintenance facilities. It may include work benches, test fixtures or the like. It does not include replacement parts or consumables.
34682	TOOL KIT,HULL AND SUSPENSION,SELF-PROPELLED GUN		A collection of hand and/or power tools specifically designed for the maintenance and/or repair of equipment. The kit does not include repair or replacement parts.
34683	TOOL KIT,MOVING TARGET SIMULATOR		A collection of hand and/or power tools specifically designed for the maintenance and/or repair of equipment. The kit does not include repair or replacement parts.
34690	OSCILLATOR,CRYSTAL CONTROLLED		An electronic device which generates alternating current power at a frequency(ies) determined by the values of certain constants in its circuits. The frequency(ies) is often an adjustable specified range. The operating frequency(ies) falls within the audio frequency spectrum (20 kilohertz and below) and/or the radio frequency spectrum (20 kilohertz and above). The frequency(ies) is controlled by a CRYSTAL UNIT, QUARTZ. For an oscillator controlled by a device other than a crystal, see OSCILLATOR, NONCRYSTAL CONTROLLED. See also GENERATOR, SIGNAL; and CALIBRATOR, FREQUENCY. Excludes FREQUENCY SUPPLY, TELEPHONE CARRIER; RESONATOR, TUNING FORK; and OSCILLATOR, PULSE DELAY.
34691	OSCILLATOR,NONCRYSTAL CONTROLLED		An electronic device which generates alternating current power at a frequency(ies) determined by the values of certain constants in its circuits. The frequency(ies) is often an adjustable specified range. The operating frequency(ies) falls within the audio frequency spectrum (20 kilohertz and below) and/or the radio frequency spectrum (20 kilohertz and above). The frequency(ies) is controlled by a device other than a CRYSTAL UNIT, QUARTZ. For an oscillator controlled by a crystal, see OSCILLATOR, CRYSTAL CONTROLLED. See also GENERATOR, SIGNAL; and CALIBRATOR, FREQUENCY. Excludes FREQUENCY SUPPLY, TELEPHONE CARRIER; RESONATOR, TUNING FORK; and OSCILLATOR, PULSE DELAY.
34695	TEST SET,ELECTRICAL CIRCUIT,AMMUNITION DISPENSER		A test set primarily designed for use in making examinations of the electrical circuits of the ammunition dispensers of DISPENSER AND BOMB, AIRCRAFT, DISPENSER AND MINE, AIRCRAFT and/or the like prior to loading with ammunition.
34702	CONTROL,ELECTRONIC ACCESS	CONTROL,ELECTRONIC ACCESS	A device specifically designed to remotely open or close a locking system when properly activated by a series of codes or audible signals. It is intended to prevent unauthorized entrance or exit for an enclosed area. It may have a battery standby back up unit when mains power fails. It may also have one of several types of remote alarms, audible, signal light, camera, and the like. Excludes CONTROL, ALARM; CONTROL, ELECTRICAL FREQUENCY; CONTROL, INTERLOCK; and CONTROL, REMOTE SWITCHING.
34706	SPECULUM,EAR	SPECULUM,EAR
34709	POLARIZING KEY,ELECTRICAL CONNECTOR		An item specifically designed to be placed in a contact location or between two adjacent contacts of an electrical plug or receptacle to prohibit mismatching or cross-mating of contacts.
34719	ADAPTER,TRACHEOSTOMY CANNULA		An item designed to attach air intake openings of various size tracheostomy cannulas to a respirator air system.
34720	ADHESIVE PAD,COLOSTOMY-ILEOSTOMY-TRACHEOSTOMY		An item of various shapes and sizes coated with adhesive on both sides. It may or may not have a centre hole. One side is attached to the body and the other side is attached to the colostomy, ileostomy, or tracheostomy appliance. Excludes PAD, TRACHEOSTOMY.
34721	PAD,TRACHEOSTOMY	PAD,TRACHEOSTOMY	An absorbent pad with a centre hole and slit, designed to fit around a tracheostomy tube, and used as a dressing in post-operative procedures, and to absorb blood and/or exudates.
34722	ADAPTER SET,TRACHEOSTOMY CANNULA		A set of adapters designed to attach air intake openings of various size tracheostomy cannulas to a respirator air delivery system.
34723	TEST STATION,AIR DEFENSE GUN OPTICAL-MECHANICAL SYSTEM		A group of items containing multiple consoles and peripheral equipment specifically designed for use in testing air defense gun optical-mechanical systems. A controlled environment is required. It does not have repair capabilities.
34735	SYRINGE,ORAL	SYRINGE,ORAL	A device consisting of barrel and plunger, with tip that will not accept a needle. Designed for dispensing liquid medication to paediatric and geriatric patients with oral impairments.
34736	BACKPLANE ASSEMBLY	BACKPLANE ASSY	An insulating panel upon which two or more CONNECTOR RECEPTACLE, ELECTRICAL, are mounted, and completely processed electrical conductor paths are deposited, etched or printed in various paths. It provides or completes a circuit between two or more CIRCUIT CARD ASSEMBLY or ELECTRONIC COMPONENTS ASSEMBLY. It may be designed for panel or chassis mounting, or for insertion into a CONNECTOR, RECEPTACLE, ELECTRICAL. Includes motherboards. For items containing processed electrical conductor paths and contacts for plug-in connecting facilities, see PRINTED WIRING BOARD. See also PRINTED CIRCUIT BOARD; CIRCUIT CARD ASSEMBLY and CABLE ASSEMBLY, PRINTED, FLEXIBLE.
34745	ROCKET,DECOY,118 MILLIMETER	ROCKET,DECOY,118 MILLIMETER	A rocket specifically designed to provide characteristics for leading a missile from the intended target.
34749	TEST STAND,TORPEDO,WARSHOT	TEST STAND,TORPEDO,WARSHOT	A unit equipped with the necessary equipment designed to test the performance and operational characteristics of a TORPEDO, WARSHOT.
34752	OVEN,MICROWAVE	OVEN,MICROWAVE	An oven that uses ultra high frequency electromagnetic radiation for heating or cooking the food. May also have convection facilities.
34761	CURTAIN,SAFETY,WELDING	CURTAIN,SFTY,WLDG	An item designed specifically to surround a welding operation to contain sparks, hot metal fragments, and the like, within a confined area to provide safety and protection to personnel and equipment outside the area. It is also designed to reduce noise pollution. It has grommets or is designed to accommodate hooks to hang the curtain onto rods. It may include weights sewn into the hem so that the curtain will hang properly.
34769	WORD PROCESSING SYSTEM	WORD PROCESSING SYSTEM	A group of interconnected items which may include such items as a typewriter, keyboard, video screen, printer, controller and the like, for input and output as well as for processing, compiling and editing of text. A word indicating device may be included. The system may have transmitting facilities so that it can be used as a terminal for video test transmissions. Excludes ADPE type equipment.
34775	NUT,PLAIN,PENTAGON	NUT,PLAIN,PENTAGON
34776	MARKER ASSORTMENT,TUBE TYPE	MARKER ASST,TUBE	Two or more MARKER, TUBE TYPE having different characteristics, such as colour, size and/or point style. They may be used for writing, drawing, and freehand marking on various types of materials, and may be designed to be refilled. Excludes MARKER, TUBE TYPE.
34780	TEST STATION,AIR DEFENSE GUN POWER UNIT		A group of items containing a console, prime power unit test stand, load bank and the like specifically designed for use in testing an air defense gun power unit.
34796	KNIFE,WAX,DENTAL	KNIFE,WAX,DENTAL
34812	POVIDONE-IODINE SCRUB CLEANSER	POVIDONE-IODINE SCRUB CLEANSER
34816	TRAINER,AIR DEFENCE GUN MOUNT,ORGANIZATIONAL		A trainer designed to instruct, through the use of simulated components, organizational maintenance personnel in the skills necessary to inspect, install, remove components of the division air defense gun mount. An instructor panel may be provided for student proficiency evaluation.
34817	TRAINER,AIR DEFENCE GUN MOUNT,REPAIR		A trainer designed to instruct and familiarize maintenance personnel in the inspection, adjustment, maintenance and trouble-shooting of the division air defense gun mount through use of an actual mount installed on a special stand and powered by a commercial source.
34818	TRAINER,AIR DEFENCE GUN,ARMAMENT		A trainer designed to instruct maintenance personnel in basic service, corrective actions, fault isolation, assembly and disassembly of armament components.
34819	TRAINER,AIR DEFENCE GUN,CONSOLE CONTROLLED		A trainer which duplicates crew stations of a division air defense gun system and provides instruction in effective techniques of air defense gunnery through target simulation by means of visual and audio systems which are generated amd controlled through an instructor station computer console. Hard copy print out may be provided.
34820	TRAINER,AIR DEFENCE GUN,FEED SYSTEM		A trainer designed to instruct and familiarize maintenance personnel in basic servicing, corrective maintenance action, fault isolation, assembly and disassembly of air defense gun feed system components.
34821	TRAINER,AIR DEFENCE GUN,MICROPROCESSOR CONTROLLED		A trainer designed to instruct and familiarize personnel in the operation, location, recoginition, servicing and trouble-shooting methods and techniques of the air defense gun systems.
34822	SPLICER,FIBRE OPTICS CONDUCTOR		An electro-mechanical, self-contained unit specifically designed to permanently join the ends of two optical fibres by fusion. It may also be used to install a protective heat-shrinkable tubing over the fused fibres. In addition to the fusion device, the unit may include an optical viewer, a fibre alignment device, a fibre cleaving device, and/or a means for illumination the electrode area of the unit.
34823	LAUNCHER AND GRENADE,PRACTICE		An item consisting of a portable launcher and a grenade with simulating content. It is not reusable.
34824	TRAINING SET,GUIDED MISSILE,CONDUCT OF FIRE		A collection of items consisting of a TARGET, CONDUCT OF FIRE TRAINER and one or more TRAINER, LAUNCHER, CONDUCT OF FIRE. It is designed to provide training in simulated missile firing exercises.
34825	STRIPPER,TENDON	STRIPPER,TENDON
34826	PAPER SHEETING,LABORATORY TABLE		An item made of several layers of paper bonded together for increased absorbancy. It is used to provide a clean table surface and may have a plastic backing to prevent spills from soaking through to the surface of the table. Excludes PAPER SHEETING, EXAMINATION-TREATMENT TABLES.
34827	ELECTROLYTES,OLIGOSACCHARIDES,FRUCTOSE,AND GLUCOSE POWDER
34828	ALBUMIN TANNATE AND ETHACRIDINE LACTATE TABLETS
34829	NORAMIDOPYRINE METHANSULPHONATE CALCIUM,NORAMIDOPYRINE METHANSULPHONATE QUININE, ASCORBIC ACID, AND HESPERIDINE TABLETS
34830	BISMUTH OXIDE-BISMUTH OXYIODINE-1,3-BIS-(AMMONIUMOXY)-BENZOL-4,6-BIS- (BISMUTYL-SULPHONATE)-COMPLEX, ZINC OXIDE, AND PERUVIAN BALSAM OINTMENT
34831	2-BUTOXYETHYL NICOTINATE AND VANILLYNONAMIDE ACID CREME
34832	CAMPHOR,MENTHOL,AND ETHEREAL OILS JELLY
34833	AESCINE,AESCINE POLYSULPHURIC ACID SODIUM,AND DIETHYLAMINE SALICYLATE JELLY JELLY
34834	HEPARIN AND BENZYL NICOTINATE OINTMENT
34835	DEXAMETHASONE-21-ISONICOTINATE INHALATION AEROSOL
34836	DIPHENHYDRAMINE HYDROCHLORIDE,CHLOROBUTANOL,EXTRACTUM BELLADONNAE,AND CAFFEINE SUPPOSITORIES
34837	TRIFLUPROMAZINE SUPPOSITORIES	TRIFLUPROMAZINE SUPPOSITORIES
34839	CHLORHEXIDINE DIGLUCONATE SOLUTION
34841	DEXAMETHASONE ISONICOTINATE,NATAMYCIN,OXYTETRACYCLINE,AND TETRACAINE SOLUTION
34842	AESCINE,2-HYDROXYETHYL SALICYLATE,AND HEPARIN SODIUM JELLY
34843	APISINUM,BORNYL VALERATE AND VANILLYNONAMIDE ACID OINTMENT
34844	CALCIUM PHOSPHATE TRIBASIC,CALCIUM SILICATE,GUAIAZVLENE,BENZYL 4- HYDROXYBENZOATE, AND SODIUM BICARBONATE PASTE
34845	BORIC ACID,HYDROCORTISONE ACETATE,PERUVIAN BALSAM,BISMUTH OXIDE-BISMUTH OXYIODIDE-RESORCINOL-COMPLEY AND ZINC OXIDE SUPPOSITORIES
34846	KNIFE,EXPLOSIVE ORDNANCE DISPOSAL		An item with a blade of non-magnetic and non-sparking material fixed to a handle for disposing explosive ordnance.
34847	TOOL,CLEANING,VACUUM CLEANER		An item specifically designed for attaching to the end of a hose or wand of household and/or commercial vacuum cleaners. It may have integral brushes or spray jets. May be designed for particular cleaning functions on carpet, floor, wall and the like.
34848	PLUG,LIFTING,PROJECTILE	PLUG,LIFTING,PROJECTILE	An item which fits into the fuze cavity of separate loading projectile, permitting the heavy projectile to be handled by means of a winch.
34849	PLUG,NOSE,PROJECTILE	PLUG,NOSE,PROJECTILE	An item which serves to seal the ogival part of the projectile. It is tapped at one end with flatted wrenching surfaces on the opposite end for ease of operation.
34850	GROMMET,ROTATING BAND	GROMMET,ROTATING BAND	An item of non-deformable material which is placed around the rotating band of a projectile to prevent it from being damaged.
34851	SUPPLEMENTARY CHARGE,PROJECTILE		An item containing one or more relay charges enclosed by a metal casing or by other materials. When fuses with a short extension are used, the item is placed in the fuze cavity liner of a projectile to insure proper ignition of the explosive load.
34854	BOX MAGAZINE,AMMUNITION	BOX MAGAZINE,AMMUNITION	A metal boxlike item that holds ammunition and feeds it through a chute to the gun. For items specifically designed for attachment to a gun, see CHEST, AMMUNITION. Excludes BOX, AMMUNITION.	Item kotak logam yang menampung amunisi dan menisi melalui saluran untuk senjata. Untuk item khusus dirancang untuk dipasang pada senjata , CHEST, AMMUNITION.. Tidak termasuk BOX AMUNISI.
34855	AMINO ACIDS AND GLUCOSE INJECTION KIT
34856	POTASSIUM ACETATE INJECTION,MODIFIED	POTASSIUM ACETATE INJEC,MODIFIED
34857	POTASSIUM ACETATE INJECTION,USP	POTASSIUM ACETATE INJEC,USP
34858	ADAPTER,SOCKET,PLUG-IN ELECTRONIC COMPONENTS	ADAPTER,SKT,PLUG-IN	An item constructed to establish the necessary accommodations to connect two or more items, one or both being a plug-in electronic components socket, whose physical design or function will not normally warrant their connection. Does not include ADAPTER, CONNECTOR, ELECTRICAL. If terminations are provided for dynamic testing while an electronic component is inserted, see ADAPTER, TEST.
34859	RESISTOR,MAGNETIC	RESISTOR,MAGNETIC	A device used to introduce opposition to a current flow in an electrical circuit. The electrical resistance of which varies with the strength of of an applied magnetic field.
34860	TEST SET,DEPTH CHARGE	TEST SET,DEPTH CHARGE	A collection of items designed for use in making examinations of a depth charge or components of it.
34861	SIMETHICONE ORAL SUSPENSION,USP	SIMETHICONE ORAL SUSPENSION,USP
34862	SIMETHICONE ORAL SUSPENSION,MODIFIED
34864	BIPERIDEN LACTATE INJECTION,USP	BIPERIDEN LACTATE INJEC,USP
34865	BUTORPHANOL TARTRATE INJECTION,USP	BUTORPHANOL TARTRATE INJEC,USP
34866	BIPERIDEN HYDROCHLORIDE TABLETS,USP
34867	BROMPHENIRAMINE MALEATE TABLETS,USP
34868	CHLORAMPHENICOL SODIUM SUCCINATE,STERILE,USP
34869	ALPHAPRODINE HYDROCHLORIDE INJECTION,USP
34870	ACETAMINOPHEN CAPSULES,USP	ACETAMINOPHEN CAPSULES,USP
34871	ACETAMINOPHEN CAPSULES,MODIFIED	ACETAMINOPHEN CAPSULES,MODIFIED
34872	AMMONIUM CHLORIDE,USP	AMMONIUM CHLORIDE,USP
34873	CARPHENAZINE MALEATE TABLETS,USP	CARPHENAZINE MALEATE TABLETS,USP
34874	CHLORPHENOXAMINE HYDROCHLORIDE TABLETS,USP
34875	DEMECLOCYCLINE HYDROCHLORIDE CAPSULES,USP
34876	DEMECLOCYCLINE HYDROCHLORIDE TABLETS,USP
34877	DIETHYLPROPION HYDROCHLORIDE TABLETS,USP
34878	DIHYDROXYALUMINIUM AMINOACETATE TABLETS,USP
34879	ERYTHRITYL TETRANITRATE TABLETS,USP
34880	FERROUS GLUCONATE CAPSULES,USP	FERROUS GLUCONATE CAPSULES,USP
34881	FERROUS GLUCONATE TABLETS,USP	FERROUS GLUCONATE TABLETS,USP
34882	HYDROMORPHONE HYDROCHLORIDE TABLETS,USP
34883	HYOSCYAMINE SULPHATE TABLETS,USP	HYOSCYAMINE SULPHATE TABLETS,USP
34884	HYOSCYAMINE TABLETS,USP	HYOSCYAMINE TABLETS,USP
34885	LEVOPROPOXYPHENE NAPSYLATE CAPSULES,USP
34886	MEPHENYTOIN TABLETS,USP	MEPHENYTOIN TABLETS,USP
34887	MEPHOBARBITAL TABLETS,USP	MEPHOBARBITAL TABLETS,USP
34888	METHANDROSTENOLONE TABLETS,USP	METHANDROSTENOLONE TABLETS,USP
34889	METHANTHELINE BROMIDE TABLETS,USP
34890	METHAQUALONE HYDROCHLORIDE CAPSULES,USP
34891	METHAQUALONE TABLETS,USP	METHAQUALONE TABLETS,USP
34892	METHDILAZINE HYDROCHLORIDE TABLETS,USP
34893	METHSCOPOLAMINE BROMIDE TABLETS,USP
34894	METHSUXIMIDE CAPSULES,USP	METHSUXIMIDE CAPSULES,USP
34895	METHYCLOTHIAZIDE TABLETS,USP	METHYCLOTHIAZIDE TABLETS,USP
34896	NIACIN TABLETS,USP	NIACIN TABLETS,USP
34897	OXYMETHOLONE TABLETS,USP	OXYMETHOLONE TABLETS,USP
34898	OXPHENCYCLIMINE HYDROCHLORIDE TABLETS,USP
34899	PAPAVERINE HYDROCHLORIDE TABLETS,USP
34900	PARTS KIT,GLOBE VALVE	KIT,GLOBE VALVE	A group of parts, not all having the same basic name, used for the repair or replacement of worn or damaged parts of an item. It may also include instruction sheets and material such as sandpaper, cement, gaskets, tape, and the like. For items containing parts and tools see REPAIR KIT (as modified).
34901	PARTS KIT,GYROSCOPE	KIT,GYROSCOPE	A group of parts, not all having the same basic name, used for the repair or replacement of worn or damaged parts of an item. It may also include instruction sheets and material such as sandpaper, cement, gaskets, tape, and the like. For items containing parts and tools see REPAIR KIT (as modified).
34902	PARTS KIT,HAND BRAKE	KIT,HAND BRAKE	A group of parts, not all having the same basic name, used for the repair or replacement of worn or damaged parts of an item. It may also include instruction sheets and material such as sandpaper, cement, gaskets, tape, and the like. For items containing parts and tools see REPAIR KIT (as modified).
34903	PARTS KIT,HEAT SINK	KIT,HEAT SINK	A group of parts, not all having the same basic name, used for the repair or replacement of worn or damaged parts of an item. It may also include instruction sheets and material such as sandpaper, cement, gaskets, tape, and the like. For items containing parts and tools see REPAIR KIT (as modified).
34904	PARTS KIT,HEAT AND VENT LIMITER	KIT,HEAT AND VENT LIMITER	A group of parts, not all having the same basic name, used for the repair or replacement of worn or damaged parts of an item. It may also include instruction sheets and material such as sandpaper, cement, gaskets, tape, and the like. For items containing parts and tools see REPAIR KIT (as modified).
34905	PARTS KIT,HELICOPTER ROTOR	KIT,HELICOPTER ROTOR	A group of parts, not all having the same basic name, used for the repair or replacement of worn or damaged parts of an item. It may also include instruction sheets and material such as sandpaper, cement, gaskets, tape, and the like. For items containing parts and tools see REPAIR KIT (as modified).
34906	PARTS KIT,HYDRAULIC ACCUMULATOR	KIT,HYD ACCUMULATOR	A group of parts, not all having the same basic name, used for the repair or replacement of worn or damaged parts of an item. It may also include instruction sheets and material such as sandpaper, cement, gaskets, tape, and the like. For items containing parts and tools see REPAIR KIT (as modified).
34907	PARTS KIT,HYDRAULIC DRIVE UNIT	KIT,HYDRAULIC DRIVE UNIT	A group of parts, not all having the same basic name, used for the repair or replacement of worn or damaged parts of an item. It may also include instruction sheets and material such as sandpaper, cement, gaskets, tape, and the like. For items containing parts and tools see REPAIR KIT (as modified).	Tidak termasuk bagian perlengkapan, motor hidrolik.
34908	PARTS KIT,HYDRAULIC JACK	KIT,HYD JACK	A group of parts, not all having the same basic name, used for the repair or replacement of worn or damaged parts of an item. It may also include instruction sheets and material such as sandpaper, cement, gaskets, tape, and the like. For items containing parts and tools see REPAIR KIT (as modified).
34909	PARTS KIT,HYDRAULIC MODULATING VALVE		A group of parts, not all having the same basic name, used for the repair or replacement of worn or damaged parts of an item. It may also include instruction sheets and material such as sandpaper, cement, gaskets, tape, and the like. For items containing parts and tools see REPAIR KIT (as modified).
34910	PARTS KIT,HYDRAULIC MOTOR	KIT,HYDRAULIC MOTOR	A group of parts, not all having the same basic name, used for the repair or replacement of worn or damaged parts of an item. It may also include instruction sheets and material such as sandpaper, cement, gaskets, tape, and the like. For items containing parts and tools see REPAIR KIT (as modified).
34911	PARTS KIT,HYDRAULIC RAM	KIT,HYD RAM	A group of parts, not all having the same basic name, used for the repair or replacement of worn or damaged parts of an item. It may also include instruction sheets and material such as sandpaper, cement, gaskets, tape, and the like. For items containing parts and tools see REPAIR KIT (as modified).
34912	PARTS KIT,HYDRAULIC RESERVOIR	KIT,HYDRAULIC RESERVOIR	A group of parts, not all having the same basic name, used for the repair or replacement of worn or damaged parts of an item. It may also include instruction sheets and material such as sandpaper, cement, gaskets, tape, and the like. For items containing parts and tools see REPAIR KIT (as modified).
34913	PARTS KIT,IGNITION COIL	KIT,IGNITION COIL	A group of parts, not all having the same basic name, used for the repair or replacement of worn or damaged parts of an item. It may also include instruction sheets and material such as sandpaper, cement, gaskets, tape, and the like. For items containing parts and tools see REPAIR KIT (as modified).
34914	PARTS KIT,KINGPIN	KIT,KINGPIN	A group of parts, not all having the same basic name, used for the repair or replacement of worn or damaged parts of an item. It may also include instruction sheets and material such as sandpaper, cement, gaskets, tape, and the like. For items containing parts and tools see REPAIR KIT (as modified).	Satu kit yang terdiri dari sekelompok suku cadang, digunakan untuk memperbaiki atau mengganti bagian-bagian yang rusak pada kingpin, bisa juga termasuk didalamnya lembar petunjuk, washer, gasket, lem, amplas dan sejenisnya. Untuk Item yang disertakan juga tool gunakan nama REPAIR KIT.
34915	PARTS KIT,LANDING GEAR	KIT,LANDING GEAR	A group of parts, not all having the same basic name, used for the repair or replacement of worn or damaged parts of an item. It may also include instruction sheets and material such as sandpaper, cement, gaskets, tape, and the like. For items containing parts and tools see REPAIR KIT (as modified).
34916	PARTS KIT,LANDING GEAR WHEEL	KIT,LANDING GEAR WHEEL	A group of parts, not all having the same basic name, used for the repair or replacement of worn or damaged parts of an item. It may also include instruction sheets and material such as sandpaper, cement, gaskets, tape, and the like. For items containing parts and tools see REPAIR KIT (as modified).
34917	PARTS KIT,LAVATORY	KIT,LAVATORY	A group of parts, not all having the same basic name, used for the repair or replacement of worn or damaged parts of an item. It may also include instruction sheets and material such as sandpaper, cement, gaskets, tape, and the like. For items containing parts and tools see REPAIR KIT (as modified).
34918	PARTS KIT,LEAF SPRING ASSEMBLY	KIT,LEAF SPRING ASSY	A group of parts, not all having the same basic name, used for the repair or replacement of worn or damaged parts of an item. It may also include instruction sheets and material such as sandpaper, cement, gaskets, tape, and the like. For items containing parts and tools see REPAIR KIT (as modified).
34919	PARTS KIT,LINEAR DIRECTIONAL CONTROL VALVE		A group of parts, not all having the same basic name, used for the repair or replacement of worn or damaged parts of an item. It may also include instruction sheets and material such as sandpaper, cement, gaskets, tape, and the like. For items containing parts and tools see REPAIR KIT (as modified).
34920	PARTS KIT,LIQUID OXYGEN CONVERTER	KIT,LIQUID OXYGEN CONVERTER	A group of parts, not all having the same basic name, used for the repair or replacement of worn or damaged parts of an item. It may also include instruction sheets and material such as sandpaper, cement, gaskets, tape, and the like. For items containing parts and tools see REPAIR KIT (as modified).
34921	PARTS KIT,LUBRICATING GUN	KIT,LUBRICATING GUN	A group of parts, not all having the same basic name, used for the repair or replacement of worn or damaged parts of an item. It may also include instruction sheets and material such as sandpaper, cement, gaskets, tape, and the like. For items containing parts and tools see REPAIR KIT (as modified).
34922	PARTS KIT,LUBRICATOR	KIT,LUBRICATOR	A group of parts, not all having the same basic name, used for the repair or replacement of worn or damaged parts of an item. It may also include instruction sheets and material such as sandpaper, cement, gaskets, tape, and the like. For items containing parts and tools see REPAIR KIT (as modified). For airline lubricator parts kits see PARTS KIT, AIRLINE LUBRICATOR.
34924	PARTS KIT,MECHANICAL TRANSMISSION	KIT,MECHANICAL TRANSMISSION	A group of parts, not all having the same basic name, used for the repair or replacement of worn or damaged parts of an item. It may also include instruction sheets and material such as sandpaper, cement, gaskets, tape, and the like. For items containing parts and tools see REPAIR KIT (as modified).	Satu kit yang terdiri dari sekelompok suku cadang, digunakan untuk memperbaiki atau mengganti bagian-bagian yang rusak pada TRANSMISSION,MECHANICAL, bisa juga termasuk didalamnya lembar petunjuk, washer, gasket, lem, amplas dan sejenisnya. Untuk Item yang disertakan juga tool gunakan nama REPAIR KIT.
34925	PARTS KIT,MIRROR ARM	KIT,MIRROR ARM	A group of parts, not all having the same basic name, used for the repair or replacement of worn or damaged parts of an item. It may also include instruction sheets and material such as sandpaper, cement, gaskets, tape, and the like. For items containing parts and tools see REPAIR KIT (as modified).
34926	PARTS KIT,MOTOR STATOR	KIT,MOTOR STATOR	A group of parts, not all having the same basic name, used for the repair or replacement of worn or damaged parts of an item. It may also include instruction sheets and material such as sandpaper, cement, gaskets, tape, and the like. For items containing parts and tools see REPAIR KIT (as modified).
34927	PARTS KIT,OIL COOLER	KIT,OIL COOLER	A group of parts, not all having the same basic name, used for the repair or replacement of worn or damaged parts of an item. It may also include instruction sheets and material such as sandpaper, cement, gaskets, tape, and the like. For items containing parts and tools see REPAIR KIT (as modified).
34928	PARTS KIT,OIL FILLER UNIT	KIT,OIL FILLER UNIT	A group of parts, not all having the same basic name, used for the repair or replacement of worn or damaged parts of an item. It may also include instruction sheets and material such as sandpaper, cement, gaskets, tape, and the like. For items containing parts and tools see REPAIR KIT (as modified).
34929	PARTS KIT,OIL PAN	KIT,OIL PAN	A group of parts, not all having the same basic name, used for the repair or replacement of worn or damaged parts of an item. It may also include instruction sheets and material such as sandpaper, cement, gaskets, tape, and the like. For items containing parts and tools see REPAIR KIT (as modified).
34930	PARTS KIT,OVERSPEED SWITCH	KIT,OVERSPEED SWITCH	A group of parts, not all having the same basic name, used for the repair or replacement of worn or damaged parts of an item. It may also include instruction sheets and material such as sandpaper, cement, gaskets, tape, and the like. For items containing parts and tools see REPAIR KIT (as modified).
34931	PARTS KIT,OUTER WING	KIT,OUTER WING	A group of parts, not all having the same basic name, used for the repair or replacement of worn or damaged parts of an item. It may also include instruction sheets and material such as sandpaper, cement, gaskets, tape, and the like. For items containing parts and tools see REPAIR KIT (as modified).
34932	PARTS KIT,OXYGEN MASK	KIT,OXYGEN MASK	A group of parts, not all having the same basic name, used for the repair or replacement of worn or damaged parts of an item. It may also include instruction sheets and material such as sandpaper, cement, gaskets, tape, and the like. For items containing parts and tools see REPAIR KIT (as modified).
34933	PARTS KIT,PILOT CONTROL VALVE	KIT,PILOT VLV	A group of parts, not all having the same basic name, used for the repair or replacement of worn or damaged parts of an item. It may also include instruction sheets and material such as sandpaper, cement, gaskets, tape, and the like. For items containing parts and tools see REPAIR KIT (as modified).	Satu kit yang terdiri dari sekelompok suku cadang, digunakan untuk memperbaiki atau mengganti bagian-bagian yang rusak pada PILOT CONTROL VALVE, bisa juga termasuk didalamnya lembar petunjuk, washer, gasket, lem, amplas dan sejenisnya. Untuk Item yang disertakan juga tool gunakan nama REPAIR KIT.
34934	PARTS KIT,PINTLE HOOK	KIT,PINTLE HOOK	A group of parts, not all having the same basic name, used for the repair or replacement of worn or damaged parts of an item. It may also include instruction sheets and material such as sandpaper, cement, gaskets, tape, and the like. For items containing parts and tools see REPAIR KIT (as modified).
34935	PARTS KIT,PNEUMATIC DRILL	KIT,PNEUMATIC DRILL	A group of parts, not all having the same basic name, used for the repair or replacement of worn or damaged parts of an item. It may also include instruction sheets and material such as sandpaper, cement, gaskets, tape, and the like. For items containing parts and tools see REPAIR KIT (as modified).
34936	PARTS KIT,PORTABLE SHELTER	KIT,PORTABLE SHELTER	A group of parts, not all having the same basic name, used for the repair or replacement of worn or damaged parts of an item. It may also include instruction sheets and material such as sandpaper, cement, gaskets, tape, and the like. For items containing parts and tools see REPAIR KIT (as modified).
34937	PARTS KIT,POWER STEERING	KIT,PWR STEERING	A group of parts, not all having the same basic name, used for the repair or replacement of worn or damaged parts of an item. It may also include instruction sheets and material such as sandpaper, cement, gaskets, tape, and the like. For items containing parts and tools see REPAIR KIT (as modified).	Satu kit yang terdiri dari sekelompok suku cadang, digunakan untuk memperbaiki atau mengganti bagian-bagian yang rusak pada POWER STEERING, bisa juga termasuk didalamnya lembar petunjuk, washer, gasket, lem, amplas dan sejenisnya. Untuk Item yang disertakan juga tool gunakan nama REPAIR KIT.
34938	PARTS KIT,POWER TAKE-OFF	KIT,PWR TAKE-OFF	A group of parts, not all having the same basic name, used for the repair or replacement of worn or damaged parts of an item. It may also include instruction sheets and material such as sandpaper, cement, gaskets, tape, and the like. For items containing parts and tools see REPAIR KIT (as modified).
34939	PARTS KIT,PROPELLER SHAFT SLIP JOINT		A group of parts, not all having the same basic name, used for the repair or replacement of worn or damaged parts of an item. It may also include instruction sheets and material such as sandpaper, cement, gaskets, tape, and the like. For items containing parts and tools see REPAIR KIT (as modified).
34940	PARTS KIT,QUICK DISCONNECT COUPLING ASSEMBLY		A group of parts, not all having the same basic name, used for the repair or replacement of worn or damaged parts of an item. It may also include instruction sheets and material such as sandpaper, cement, gaskets, tape, and the like. For items containing parts and tools see REPAIR KIT (as modified).
34941	PARTS KIT,RADIATOR	KIT,RADIATOR	A group of parts, not all having the same basic name, used for the repair or replacement of worn or damaged parts of an item. It may also include instruction sheets and material such as sandpaper, cement, gaskets, tape, and the like. For items containing parts and tools see REPAIR KIT (as modified).
34942	PARTS KIT,ROCKER ARM COVER	KIT,ROCKER ARM COVER	A group of parts, not all having the same basic name, used for the repair or replacement of worn or damaged parts of an item. It may also include instruction sheets and material such as sandpaper, cement, gaskets, tape, and the like. For items containing parts and tools see REPAIR KIT (as modified).
34943	PARTS KIT,ROTARY CAM DIRECTIONAL CONTROL VALVE		A group of parts, not all having the same basic name, used for the repair or replacement of worn or damaged parts of an item. It may also include instruction sheets and material such as sandpaper, cement, gaskets, tape, and the like. For items containing parts and tools see REPAIR KIT (as modified).
34944	PARTS KIT,SEAL REPLACEMENT	KIT,SEAL	A parts kit consisting of seals, gaskets, packing, and retainers for repairing mechanical equipment. Excludes kits including tools, collars pins, sleeves and associated hardware. Excludes PARTS KIT (1), SEAL REPLACEMENT, ARTILLERY.	Satu kit yang terdiri dari seals, gaskets, packing, and retainers untuk perbaikan suatu peralatan mekanis.
34945	PARTS KIT,SEAT	KIT,SEAT	A group of parts, not all having the same basic name, used for the repair or replacement of worn or damaged parts of an item. It may also include instruction sheets and material such as sandpaper, cement, gaskets, tape, and the like. For items containing parts and tools see REPAIR KIT (as modified).
34946	PARTS KIT,SEAT BELT	KIT,SEAT BELT	A group of parts, not all having the same basic name, used for the repair or replacement of worn or damaged parts of an item. It may also include instruction sheets and material such as sandpaper, cement, gaskets, tape, and the like. For items containing parts and tools see REPAIR KIT (as modified).
34947	PARTS KIT,SEDIMENT STRAINER	KIT,SEDIMENT STRAINER	A group of parts, not all having the same basic name, used for the repair or replacement of worn or damaged parts of an item. It may also include instruction sheets and material such as sandpaper, cement, gaskets, tape, and the like. For items containing parts and tools see REPAIR KIT (as modified).
34948	PARTS KIT,SELF-SEALING COUPLING ASSEMBLY		A group of parts, not all having the same basic name, used for the repair or replacement of worn or damaged parts of an item. It may also include instruction sheets and material such as sandpaper, cement, gaskets, tape, and the like. For items containing parts and tools see REPAIR KIT (as modified).
34949	PARTS KIT,SEPARATOR	KIT,SEPARATOR	A group of parts, not all having the same basic name, used for the repair or replacement of worn or damaged parts of an item. It may also include instruction sheets and material such as sandpaper, cement, gaskets, tape, and the like. For items containing parts and tools see REPAIR KIT (as modified).
34950	PARTS KIT,SERVOCYLINDER	KIT,SERVOCYLINDER	A group of parts, not all having the same basic name, used for the repair or replacement of worn or damaged parts of an item. It may also include instruction sheets and material such as sandpaper, cement, gaskets, tape, and the like. For items containing parts and tools see REPAIR KIT (as modified).
34951	PARTS KIT,SERVOVALVE	KIT,SERVOVALVE	A group of parts, not all having the same basic name, used for the repair or replacement of worn or damaged parts of an item. It may also include instruction sheets and material such as sandpaper, cement, gaskets, tape, and the like. For items containing parts and tools see REPAIR KIT (as modified).
34952	PARTS KIT,SHOCK STRUT	KIT,SHOCK STRUT	A group of parts, not all having the same basic name, used for the repair or replacement of worn or damaged parts of an item. It may also include instruction sheets and material such as sandpaper, cement, gaskets, tape, and the like. For items containing parts and tools see REPAIR KIT (as modified).
34953	PARTS KIT,SHOVEL BUCKET	KIT,SHOVEL BUCKET	A group of parts, not all having the same basic name, used for the repair or replacement of worn or damaged parts of an item. It may also include instruction sheets and material such as sandpaper, cement, gaskets, tape, and the like. For items containing parts and tools see REPAIR KIT (as modified).
34954	PARTS KIT,SHUTTLE VALVE	KIT,SHUTTLE VLV	A group of parts, not all having the same basic name, used for the repair or replacement of worn or damaged parts of an item. It may also include instruction sheets and material such as sandpaper, cement, gaskets, tape, and the like. For items containing parts and tools see REPAIR KIT (as modified).
34955	PARTS KIT,SIGHT INDICATOR	KIT,SIGHT INDICATOR	A group of parts, not all having the same basic name, used for the repair or replacement of worn or damaged parts of an item. It may also include instruction sheets and material such as sandpaper, cement, gaskets, tape, and the like. For items containing parts and tools see REPAIR KIT (as modified).
34956	PARTS KIT,SOLENOID PLUNGER	KIT,SOLENOID PLUNGER	A group of parts, not all having the same basic name, used for the repair or replacement of worn or damaged parts of an item. It may also include instruction sheets and material such as sandpaper, cement, gaskets, tape, and the like. For items containing parts and tools see REPAIR KIT (as modified).
34957	PARTS KIT,SOLENOID VALVE	KIT,SOLENOID VALVE	A GROUP OF PARTS, NOT ALL HAVING THE SAME BASIC NAME, USED FOR THE REPAIR OR REPLACEMENT OF WORN OR DAMAGED PARTS OF AN ITEM. IT MAY ALSO INCLUDE INSTRUCTION SHEETS AND MATERIAL SUCH AS SANDPAPER, CEMENT, GASKETS, TAPE, AND THE LIKE. FOR ITEMS CONTAINING PARTS AND TOOLS SEE REPAIR KIT (AS MODIFIED).
34958	PARTS KIT,SPARK ARRESTER	KIT,SPARK ARRESTER	A group of parts, not all having the same basic name, used for the repair or replacement of worn or damaged parts of an item. It may also include instruction sheets and material such as sandpaper, cement, gaskets, tape, and the like. For items containing parts and tools see REPAIR KIT (as modified).
34959	PARTS KIT,SPARKPLUG GUARD	KIT,SPARKPLUG GUARD	A group of parts, not all having the same basic name, used for the repair or replacement of worn or damaged parts of an item. It may also include instruction sheets and material such as sandpaper, cement, gaskets, tape, and the like. For items containing parts and tools see REPAIR KIT (as modified).
34960	PARTS KIT,SPRAY GUN	KIT,SPRAY GUN	A group of parts, not all having the same basic name, used for the repair or replacement of worn or damaged parts of an item. It may also include instruction sheets and material such as sandpaper, cement, gaskets, tape, and the like. For items containing parts and tools see REPAIR KIT (as modified).
34961	PARTS KIT,STARTER DRIVE	KIT,STARTER DRIVE	A group of parts, not all having the same basic name, used for the repair or replacement of worn or damaged parts of an item. It may also include instruction sheets and material such as sandpaper, cement, gaskets, tape, and the like. For items containing parts and tools see REPAIR KIT (as modified).
34962	PARTS KIT,STEERING AXLE	KIT,STEERING AXLE	A group of parts, not all having the same basic name, used for the repair or replacement of worn or damaged parts of an item. It may also include instruction sheets and material such as sandpaper, cement, gaskets, tape, and the like. For items containing parts and tools see REPAIR KIT (as modified).
34963	PARTS KIT,STEERING COLUMN	KIT,STEERING COLUMN	A group of parts, not all having the same basic name, used for the repair or replacement of worn or damaged parts of an item. It may also include instruction sheets and material such as sandpaper, cement, gaskets, tape, and the like. For items containing parts and tools see REPAIR KIT (as modified).	Satu kit yang terdiri dari sekelompok suku cadang, digunakan untuk memperbaiki atau mengganti bagian-bagian yang rusak pada STEERING COLUMN, bisa juga termasuk didalamnya lembar petunjuk, washer, gasket, lem, amplas dan sejenisnya. Untuk Item yang disertakan juga tool gunakan nama REPAIR KIT.
34964	PARTS KIT,STEAM TRAP	KIT,STEAM TRAP	A group of parts, not all having the same basic name, used for the repair or replacement of worn or damaged parts of an item. It may also include instruction sheets and material such as sandpaper, cement, gaskets, tape, and the like. For items containing parts and tools see REPAIR KIT (as modified).
34965	PARTS KIT,STOP-CHECK VALVE	KIT,STOP-CHECK VLV	A group of parts, not all having the same basic name, used for the repair or replacement of worn or damaged parts of an item. It may also include instruction sheets and material such as sandpaper, cement, gaskets, tape, and the like. For items containing parts and tools see REPAIR KIT (as modified).
34966	PARTS KIT,STOP DIAPHRAGM VALVE	KIT,DIAPH VALVE	A group of parts, not all having the same basic name, used for the repair or replacement of worn or damaged parts of an item. It may also include instruction sheets and material such as sandpaper, cement, gaskets, tape, and the like. For items containing parts and tools see REPAIR KIT (as modified).
34967	PARTS KIT,SURFACE RIPPING TOOTH	KIT,SURFACE RIPPING TOOTH	A group of parts, not all having the same basic name, used for the repair or replacement of worn or damaged parts of an item. It may also include instruction sheets and material such as sandpaper, cement, gaskets, tape, and the like. For items containing parts and tools see REPAIR KIT (as modified).
34968	PARTS KIT,SWIVEL JOINT	KIT,SWIVEL JOINT	A group of parts, not all having the same basic name, used for the repair or replacement of worn or damaged parts of an item. It may also include instruction sheets and material such as sandpaper, cement, gaskets, tape, and the like. For items containing parts and tools see REPAIR KIT (as modified).
34969	PARTS KIT,THROTTLE CONTROL LEVER	KIT,THROTTLE CONTROL LEVER	A group of parts, not all having the same basic name, used for the repair or replacement of worn or damaged parts of an item. It may also include instruction sheets and material such as sandpaper, cement, gaskets, tape, and the like. For items containing parts and tools see REPAIR KIT (as modified).
34970	PARTS KIT,THROTTLE SHAFT	KIT,THROTTLE SHAFT	A group of parts, not all having the same basic name, used for the repair or replacement of worn or damaged parts of an item. It may also include instruction sheets and material such as sandpaper, cement, gaskets, tape, and the like. For items containing parts and tools see REPAIR KIT (as modified).
34971	PARTS KIT,TRACK IDLER	KIT,TRACK IDLER	A group of parts, not all having the same basic name, used for the repair or replacement of worn or damaged parts of an item. It may also include instruction sheets and material such as sandpaper, cement, gaskets, tape, and the like. For items containing parts and tools see REPAIR KIT (as modified).
34972	PARTS KIT,TRACK LINK	KIT,TRACK LINK	A group of parts, not all having the same basic name, used for the repair or replacement of worn or damaged parts of an item. It may also include instruction sheets and material such as sandpaper, cement, gaskets, tape, and the like. For items containing parts and tools see REPAIR KIT (as modified).
34973	PARTS KIT,TRANSMISSION LEVER UNIT	KIT,TRANSMISSION LEVER UNIT	A group of parts, not all having the same basic name, used for the repair or replacement of worn or damaged parts of an item. It may also include instruction sheets and material such as sandpaper, cement, gaskets, tape, and the like. For items containing parts and tools see REPAIR KIT (as modified).
34974	PARTS KIT,TRAVERSE MECHANISM	KIT,TRAVERSE MECHANISM	A group of parts, not all having the same basic name, used for the repair or replacement of worn or damaged parts of an item. It may also include instruction sheets and material such as sandpaper, cement, gaskets, tape, and the like. For items containing parts and tools see REPAIR KIT (as modified).
34977	PARTS KIT,TURBINE ENGINE STARTER	KIT,TURBINE ENGINE STARTER	A group of parts, not all having the same basic name, used for the repair or replacement of worn or damaged parts of an item. It may also include instruction sheets and material such as sandpaper, cement, gaskets, tape, and the like. For items containing parts and tools see REPAIR KIT (as modified).
34978	PARTS KIT,TURN SIGNAL	KIT,TURN SIGNAL	A group of parts, not all having the same basic name, used for the repair or replacement of worn or damaged parts of an item. It may also include instruction sheets and material such as sandpaper, cement, gaskets, tape, and the like. For items containing parts and tools see REPAIR KIT (as modified).
34979	PARTS KIT,URINAL	KIT,URINAL	A group of parts, not all having the same basic name, used for the repair or replacement of worn or damaged parts of an item. It may also include instruction sheets and material such as sandpaper, cement, gaskets, tape, and the like. For items containing parts and tools see REPAIR KIT (as modified).
34980	PARTS KIT,VACUUM PUMP	KIT,VACUUM PUMP	A group of parts, not all having the same basic name, used for the repair or replacement of worn or damaged parts of an item. It may also include instruction sheets and material such as sandpaper, cement, gaskets, tape, and the like. For items containing parts and tools see REPAIR KIT (as modified).
34981	PARTS KIT,VEHICULAR COMPARTMENT HEATER		A group of parts, not all having the same basic name, used for the repair or replacement of worn or damaged parts of an item. It may also include instruction sheets and material such as sandpaper, cement, gaskets, tape, and the like. For items containing parts and tools see REPAIR KIT (as modified).
34983	PARTS KIT,VENT VALVE	PARTS KIT,VENT VALVE	A group of parts, not all having the same basic name, used for the repair or replacement of worn or damaged parts of an item. It may also include instruction sheets and material such as sandpaper, cement, gaskets, tape, and the like. For items containing parts and tools see REPAIR KIT (as modified).
34984	PARTS KIT,VEHICULAR LIGHTING	KIT,VEHICULAR LIGHTING	A group of parts, not all having the same basic name, used for the repair or replacement of worn or damaged parts of an item. It may also include instruction sheets and material such as sandpaper, cement, gaskets, tape, and the like. For items containing parts and tools see REPAIR KIT (as modified).
34985	PARTS KIT,VEHICULAR WHEEL	KIT,VEHICULAR WHEEL	A group of parts, not all having the same basic name, used for the repair or replacement of worn or damaged parts of an item. It may also include instruction sheets and material such as sandpaper, cement, gaskets, tape, and the like. For items containing parts and tools see REPAIR KIT (as modified).
34986	PARTS KIT,VEHICULAR WINDOW	KIT,VEHICULAR WINDOW	A group of parts, not all having the same basic name, used for the repair or replacement of worn or damaged parts of an item. It may also include instruction sheets and material such as sandpaper, cement, gaskets, tape, and the like. For items containing parts and tools see REPAIR KIT (as modified).
34987	PARTS KIT,WATER CLOSET	KIT,WATER CLOSET	A group of parts, not all having the same basic name, used for the repair or replacement of worn or damaged parts of an item. It may also include instruction sheets and material such as sandpaper, cement, gaskets, tape, and the like. For items containing parts and tools see REPAIR KIT (as modified).
34988	PARTS KIT,WATER MIXING VALVE	KIT,WATER MIXING VLV	A group of parts, not all having the same basic name, used for the repair or replacement of worn or damaged parts of an item. It may also include instruction sheets and material such as sandpaper, cement, gaskets, tape, and the like. For items containing parts and tools see REPAIR KIT (as modified).
34989	PARTS KIT,WHEEL BALANCER	KIT,WHEEL BALANCER	A group of parts, not all having the same basic name, used for the repair or replacement of worn or damaged parts of an item. It may also include instruction sheets and material such as sandpaper, cement, gaskets, tape, and the like. For items containing parts and tools see REPAIR KIT (as modified).
34990	PARTS KIT,WINCH	PARTS KIT,WINCH	A group of parts, not all having the same basic name, used for the repair or replacement of worn or damaged parts of an item. It may also include instruction sheets and material such as sandpaper, cement, gaskets, tape, and the like. For items containing parts and tools see REPAIR KIT (as modified).
34991	PARTS KIT,WINDSHIELD	KIT,WINDSHIELD	A group of parts, not all having the same basic name, used for the repair or replacement of worn or damaged parts of an item. It may also include instruction sheets and material such as sandpaper, cement, gaskets, tape, and the like. For items containing parts and tools see REPAIR KIT (as modified).
34992	PARTS KIT,WINDSHIELD WASHER	KIT,WINDSHIELD WASHER	A group of parts, not all having the same basic name, used for the repair or replacement of worn or damaged parts of an item. It may also include instruction sheets and material such as sandpaper, cement, gaskets, tape, and the like. For items containing parts and tools see REPAIR KIT (as modified).
34993	PARTS KIT,WINDSHIELD WIPER	KIT,WINDSHIELD WIPER	A group of parts, not all having the same basic name, used for the repair or replacement of worn or damaged parts of an item. It may also include instruction sheets and material such as sandpaper, cement, gaskets, tape, and the like. For items containing parts and tools see REPAIR KIT (as modified).
34994	PARTS KIT,WIRE ROPE ASSEMBLY	KIT,WIRE ROPE	A group of parts, not all having the same basic name, used for the repair or replacement of worn or damaged parts of an item. It may also include instruction sheets and material such as sandpaper, cement, gaskets, tape, and the like. For items containing parts and tools see REPAIR KIT (as modified).
34995	EQUIPMENT KIT,VEHICULAR	EQUIPMENT KIT,VEHICULAR	A collection of items such as first aid kit, camouflage net set, decontamination kit, and/or accessories. It may include tools, publications and spare parts. It is assembled to permit the equipment operator to perform tactical or work missions and to obtain maximum efficiency and utilization of the equipment.
34996	FIRST AID KIT,AEROPLANE	FIRST AID KIT,AEROPLANE	An item designed to provide first aid essentials for use by flying personnel either while the aircraft is in flight or immediately after a crash landing. Contains drugs, bandages, and surgical supplies.
34997	FORCEPS SET,HAEMOSTATIC	FORCEPS SET,HAEMOSTATIC
34998	MAINTENANCE KIT,RECOIL MECHANISM		A collection of items, not all having the same basic name, which are designed to facilitate inspection, test, repair and/or maintenance of the mechanism. Excludes PARTS KIT (as modified); and REPAIR KIT (as modified).
35004	STERILIZING SET,FIELD	STERILIZING SET,FIELD
35009	TOOL SET,AIRCRAFT ARMAMENT REPAIR		A group of hand tools consisting of wrench(es), hammer, screwdriver(s), pliers, file(s), drill bit(s), electric drill, and storage boxes, cabinet, and tables, assembled in component types and quantities required for the repair and maintenance of aircraft armament subsystems.
35012	ROCKET,HIGH EXPLOSIVE,70 MILLIMETRE
35013	ROCKET,PRACTICE,70 MILLIMETRE SUBCALIBRE
35014	DUMMY ROCKET,70 MILLIMETRE	DUMMY ROCKET,70 MILLIMETRE
35015	HUMIDIFIER,INHALATION THERAPY APPARATUS		An item designed to administer individual oxygen and aerosol therapies, using bubble, mist or condensation methods to a patient using a cannula, mask, nasal catheter or mouthpiece.
35016	TRAINING GROUP,GUIDED MISSILE SYSTEM		A collection of items designed to train students in techniques of launching a guided missile, by tracking an infrared-or laser spot-illuminated target. It duplicates launch delay parameters, noise, recoil, and weight loss. It is not a complete operating set since it does not include a GUIDED MISSILE, PRACTICE which is supplied separately, nor certain other components such as a battery or gas pack for cooling. Excludes items which do not actually eject a missile, such as TRAINER, LANCH EFFECTS, GUIDED MISSILE or LAUNCHER, TUBULAR, GUIDED MISSILE. See also TRAINER SET, GUIDED MISSILE SYSTEM.
35017	GRENADE,LAUNCHER,DECOY	GRENADE,LAUNCHER,DECOY	An item primarily designed to be discharged from a launcher. It contains a charge which produces a phantom target specifically designed to provide characteristics for leading a missile from the intended target. Excludes GRENADE, LAUNCHER, SMOKE.
35018	DEMOLITION KIT,CRATERING,TRAINING		A group of inert items such as a rocket motor, charge, and a shaped charge unit for assembly into a device designed to simulate size and weight of a cratering charge for use in training personnel in assemblying and placement.
35020	WARHEAD,110 MILLIMETRE ROCKET,INCENDIARY
35021	ROCKET,INCENDIARY,110 MILLIMETRE
35022	MANNITOL,SODIUM CHLORIDE,AND SODIUM ACETATE TRIHYDRATE INJECTION
35023	BUTANILICAINE HYDROCHLORIDE AND EPINEPHRINE INJECTION
35024	POTASSIUM CHLORIDE SOLUTION	POTASSIUM CHLORIDE SOL
35025	NITROFURANTOIN SOLUTION	NITROFURANTOIN SOLUTION
35026	XYLITOL,AMINO ACIDS,VITAMINS,ELECTROLYTES,AND MALIC ACID INJECTION
35027	SORBITOL,TROMETHAMINE,AND ELECTROLYTES INJECTION
35028	SORBITOL,ARGININE HYDROCHLORIDE,AND ELECTROLYTES INJECTION
35029	NAPHAZOLINE HYDROCHLORIDE,ANTAZOLINE HYDROCHLORIDE,AND SYNEPHRINE TARTRATE TARTRATE OPHTHALMIC SOLUTION
3502A	FISH,FROZEN	FISH,FROZEN	A whole fish which have been hard frozen. Do not use if a more specific name is applicable. Excludes FISH FILLETS.
35030	ALCURONIUM CHLORIDE INJECTION	ALCURONIUM CHLORIDE INJEC
35031	VERAPAMIL HYDROCHLORIDE INJECTION	VERAPAMIL HYDROCHLORIDE INJEC
35032	FRUCTOSE AND CHOLINE CHLORIDE INJECTION
35033	CLEMASTINE HYDROGENFUMARATE INJECTION
35034	APROTININ INJECTION	APROTININ INJECTION
35035	INDOMETHACIN SUPPOSITORIES	INDOMETHACIN SUPPOSITORIES
35037	DIBROMHYDROXYBENZOLSULFONATE SODIUM AND BROMCHLOROPHEN SOLUTION
35038	ZINC OXIDE LINIMENT	ZINC OXIDE LINIMENT
35039	HYDROCORTISONE ACETATE,OXYTETRACYCLINE HYDROCHLORIDE,AND POLYMYXIN B SULPHATE OPHTHALMIC OINTMENT
35040	ERGOTAMINE TARTRATE SOLUTION	ERGOTAMINE TARTRATE SOLUTION
35041	MOXAVERINE INJECTION	MOXAVERINE INJECTION
35042	SULFATHIOUREA JELLY	SULFATHIOUREA JELLY
35044	CLOROPHENE SOLUTION	CLOROPHENE SOLUTION
35045	TRIAMCINOLONE ACETONIDE INJECTION	TRIAMCINOLONE ACETONIDE INJEC
35046	SODIUM CHLORIDE,POTASSIUM CHLORIDE,CALCIUM CHLORIDE,MAGNESIUM CHLORIDE,AND AND SODIUM LACTATE INJECTION
35047	GLUCOSE MONOHYDRATE AND ELECTROLYTES INJECTION
35048	AMINO ACIDS,ELECTROLYTES,ORGANIC ACIDS,VITAMINS,AND SACCHARIC ALCOHOLS INJECTION
35049	PHENYLBUTAZONE SODIUM,DIBUCAINE,CYANOCOBALAMIN,AND TRIAMCINOLONE DIACETATE DIACETATE INJECTION
35050	HEXACHLOROPHENE AND 2-PHENYLPHENOL JELLY
35051	AESCINE AND ETOFYLLINE INJECTION	AESCINE AND ETOFYLLINE INJEC
35053	DOXYCYCLINE INJECTION	DOXYCYCLINE INJECTION
35054	AZIDAMFENICOL OPHTHALMIC SOLUTION
35055	1-DODECYL-1,4,7-TRIAZA-OCTAN-8-CARBONIC ACID HYDROCHLORIDE SOLUTION
35056	HEXACHLOROPHENE AND TETRABROM-O-CRESOL SOLUTION
35057	2-HYDROXYETHYL SALICYLATE,CAMPHOR,HEPARIN,ETHEREAL OILS,AND VEGETABLE EXTRACTS OINTMENT
35058	ETOFYLLINE,THEOPHYLLINE,AND THEOPHYLLINE-EPHEDRINE SOLUTION
35059	COD LIVER OIL OINTMENT	COD LIVER OIL OINTMENT
35060	CODEINE PHOSPHATE,ASPIRIN,CAFFEINE,AND PHENACETIN SUPPOSITORIES
35061	EPHEDRINE HYDROCHLORIDE,SODIUM BENZOATE,POTASSIUM GUAIACOLSULFONATE,AND VEGETABLE EXTRACTS SYRUP
35062	CODEINE PHOSPHATE,EPHEDRINE HYDROCHLORIDE,SODIUM BENZOATE,POTASSIUM GUAIACOLSULFONATE, AND VEGETABLE EXTRACTS SYRUP
35063	EPHEDRINE HYDROCHLORIDE,GUAIFENESIN,OXELADIN CITRATE,AND VEGETABLE EXTRACTS EXTRACTS SYRUP
35064	AMMONIUM CHLORIDE,EPHEDRINE HYDROCHLORIDE,SODIUM BENZOATE,SODIUM BROMIDE, POTASSIUM GUAIACOLSULFONATE, AND VEGETABLE EXTRACTS SOLUTION
35065	AMMONIUM CHLORIDE,CODEINE PHOSPHATE,EPHEDRINE HYDROCHLORIDE,SODIUM BENZOATE, POTASSIUM GUAIACOLSULFONATE, AND VEGETABLE EXTRACTS SOLUTION
35066	CHLORAMPHENICOL,DEXAMETHASONE,PROPYPHENAZONE,CALCIUM PANTOTHENATE,AND TETRACAINE HYDROCHLORIDE SOLUTION
35067	SALICYLIC ACID,POLIDOCANOLE,AND LACTIC ACID SOLUTION
35068	FORMALDEHYDE,HEXYLRESORCINOL,BALM OIL,SALICYLIC ACID,THYMOL,ZINC OXIDE,AND OXIDE, AND VEGETABLE EXTRACTS OINTMENT
35069	BORIC ACID,FORMALDEHYDE,HEXYLRESORCINOL,4-HYDROXYBENZOIC SALICYLIC ACID, THYMOL, AND VEGETABLE EXTRACTS SOLUTION
3506A	PUDDING MIX	PUDDING MIX	A prepared blend of bakery ingredients requiring the addition of water and/or milk to produce batter for making steam pudding. Excludes CAKE MIX.
35070	DEXPANTHENOL OPHTHALMIC OINTMENT	DEXPANTHENOL OPHTHALMIC OINTMENT
35071	CAFEDRINE HYDROCHLORIDE AND THEODRENALINE HYDROCHLORIDE INJECTION
35072	PROCAINE HYDROCHLORIDE AND EPINEPHRINE INJECTION
35073	MORPHINE HYDROCHLORIDE AND ATROPINE SULPHATE INJECTION
35074	ALUMINIUM SUBACETATE AND ALUMINIUM HYDROXIDE OINTMENT
35075	2-BUTOXYETHYL NICOTINATE AND VANILLYLNONAMIDE ACID LINIMENT
35077	TOLBUTAMIDE SODIUM INJECTION	TOLBUTAMIDE SODIUM INJEC
35078	2-PHENYLPHENOL SOLUTION	2-PHENYLPHENOL SOLUTION
35079	PROMETHAZINE HYDROCHLORIDE SOLUTION
35080	ASCORBIC ACID,MENADIOL SODIUM DIPHOSPHATE,AND SODIUM RUTIN SULPHATE INJECTION
35082	CAMYLOFIN-BIS-NORAMIDOPYRINE MESYLATE AND DIPYRONE INJECTION
35083	DIHYDROCODEINE HYDRORHODANIDE AND VEGETABLE EXTRACTS SOLUTION
35084	DEXTRAN 40 AND SORBITOL INJECTION	DEXTRAN 40 AND SORBITOL INJEC
35085	2,3,4,5-TETRABROM-6-METHYLPHENOL SOLUTION
35086	METHENOLONE ENANTHATE INJECTION	METHENOLONE ENANTHATE INJEC
35087	DIGOXIN SOLUTION	DIGOXIN SOLUTION
35088	MEDIGOXIN INJECTION	MEDIGOXIN INJECTION	(All Except &SA)
35089	NAPHAZOLINE NITRATE AND BORIC ACID SOLUTION
35090	SODIUM DIHYDROGEN PHOSPHATE AND DISODIUM HYDROGEN PHOSPHATE OPHTHALMIC SOLUTION
35091	0-(2-HYDROXYETHYL)-AMYLOPECTIN-HYDROLYSATE AND SODIUM CHLORIDE INJECTION
35092	PHENYLMERCURIC BORATE SOLUTION	PHENYLMERCURIC BORATE SOLUTION
35093	DEXTRAN 60 AND ELECTROLYTES INJECTION
35094	4-(3-PHENYLPROPYL)-AMINOBENZENESULFONYL-6-AMINO-2,4-DIMETHYLPYRIMIDINE-1,3- DISULFONATE DISODIUM, PAPAVERINE HYDROCHLORIDE, LIDOCAINE HYDROCHLORIDE, AND CHAMOMILE EXTRACT SOLUTION
35096	BROMHEXINE HYDROCHLORIDE SOLUTION
35097	PHENYLBUTAZONE OINTMENT	PHENYLBUTAZONE OINTMENT
35098	CAMPHOR,EUCALYPTOL,GUAICAOL,ISOTHIPENDYL,CHAMOMILE EXTRACT,POLIDOCANOLE,AND POLIDOCANOLE, AND SALVIA OIL SUPPOSITORIES
35099	SODIUM BITUMINOSULFONATE AND ATROPINE SULPHATE SUPPOSITORIES
35100	ETOFYLLINE,THEOPHYLLINE,PAPAVERINE HYDROCHLORIDE,ATROPINE METHYL NITRATE, AND PHENOBARBITAL SUPPOSITORIES
35101	PHENIRAMINE-4-AMINOSALICYLATE INJECTION
35102	BROMHEXINE HYDROCHLORIDE INJECTION	BROMHEXINE HYDROCHLORIDE INJEC
35103	DEXPANTHENOL SOLUTION	DEXPANTHENOL SOLUTION
35104	HOMOTROPINE HYDROBROMIDE AND TETRACAINE HYDROCHLORIDE OPHTHALMIC OINTMENT
35105	GUAIFENESIN,CODEINE,CAMPHOR,MENTHOL,ANISE OIL,AND VEGETABLE EXTRACTS SOLUTION
35106	DIPYRONE,FENPIVERINIUM BROMIDE,PITOFENONE HYDROCHLORIDE,ETHENZAMIDE,AND CODEINE PHOSPHATE SUPPOSITORIES
35107	CALCIUM GLUCONATE,CALCIUM LEVULINATE,AND CALCIUM SACCHARATE INJECTION
35108	CHLOROXYLENOL,TETRABROM-2-CRESOL,TURPENTINE,THYMOL,COLOPHONIUM,CHLOROPHYLL, CHLOROPHYLL, AND ETHERAL OILS OINTMENT
35109	DEXAMETHASONE TRIMETHYLACETATE AND CLIOQUINOL OINTMENT
35110	LIPIDTHROMBOPLASTIN INJECTION	LIPIDTHROMBOPLASTIN INJEC
35111	GUAIFENESIN,CODEINE,AND VEGETABLE EXTRACTS SYRUP
35112	VALERIAN TINCTURE	VALERIAN TINCTURE
35113	PROPICILLIN POTASSIUM TABLETS	PROPICILLIN POTASSIUM TABLETS
35114	HALQUINOL AND PHANQUINONE TABLETS
35115	NOSCAPINE AND DIHYDROCODEINE BITARTRATE TABLETS
35116	THIOPROPERAZINE DIMETHANSULFONATE TABLETS
35117	GLYBURIDE TABLETS	GLYBURIDE TABLETS
35118	CHROMONAR HYDROCHLORIDE CAPSULES	CHROMONAR HYDROCHLORIDE CAPSULES
35119	CARBINOXAMINE MALEATE AND PHENYLEPHRINE HYDROCHLORIDE CAPSULES
35120	TILIDINE HYDROCHLORIDE SEMIHYDRATE AND NALOXONE HYDROCHLORIDE CAPSULES
35121	BISMUTH ALUMINIUM HYDROXIDE CARBONATE,MAGNESIUM,HYDROXIDE CARBONATE,CALCIUM CALCIUM CARBONATE, AMINOACETIC ACID, ALUMINIUM GLYCINATE, AND ALUMINIUM HYDROXIDE TABLETS
35122	NORFENEFRIN HYDROCHLORIDE TABLETS
35123	METOCLOPRAMIDE HYDROCHLORIDE TABLETS
35124	DOXEPIN HYDROCHLORIDE TABLETS	DOXEPIN HYDROCHLORIDE TABLETS
35125	CARBENOXOLONE DISODIUM CAPSULES	CARBENOXOLONE DISODIUM CAPSULES
35126	DIMETHICONE,SILICIC ACID,AND ENZYMES TABLETS
35127	RETINOL ACETATE TABLETS	RETINOL ACETATE TABLETS
35128	CALCIUM CARBONATE,MAGNESIUM CARBONATE,SODIUM BICARBONATE,BISMUTH SUBGALLATE, BISMUTH SUBNITRATE, CONDURANGO, CHELIDONIUM, AND SCOPOLIA TABLETS
35129	DIPHENHYDRAMINE HYDROCHLORIDE,PHENYLEPHRINE AND ASCORBIC ACID TABLETS
35130	ACRIFLAVINE CHLORIDE TABLETS	ACRIFLAVINE CHLORIDE TABLETS
35131	VERAPAMIL HYDROCHLORIDE TABLETS	VERAPAMIL HYDROCHLORIDE TABLETS
35132	SULFAPERIN TABLETS	SULFAPERIN TABLETS
35133	DIHYDRALAZINE SULPHATE AND RESERPINE TABLETS
35134	DIHYDRALAZINE SULPHATE,HYDROCHLOROTHIAZIDE AND RESERPINE TABLETS
35135	PHENIRAMINE-4-AMINOSALICYLATE TABLETS
35136	MEDIGOXIN TABLETS	MEDIGOXIN TABLETS
35137	METHAQUALONE AND DIPHENHYDRAMINE HYDROCHLORIDE TABLETS
35138	PANCREATIN,PAPAVERINE HYDROCHLORIDE,ANGELICA,ALOE,BILE EXTRACT,AND CARBO CARBO COFFEA TABLETS
35140	ACETYLDIGOXIN TABLETS	ACETYLDIGOXIN TABLETS
35141	ETOFYLLINE,THEOPHYLLINE,PAPAVERINE HYDROCHLORIDE,ATROPINE METHYL NITRATE, AND PHENOBARBITAL TABLETS
35142	CARBENOXOLONE DISODIUM TABLETS	CARBENOXOLONE DISODIUM TABLETS
35143	NITRAZEPAM TABLETS	NITRAZEPAM TABLETS
35144	IOBENZAMIC ACID TABLETS	IOBENZAMIC ACID TABLETS
35145	4-(3-PHENYLPROPYL)-AMINOBENZENESULFONYL-6-AMINO-2,4-DIMETHYLPYRIMIDINE-1,3- DISULFONATE DISODIUM, BIETAMIVERINE DIHYDROCHLORIDE MANDELIC ACID, AND PHENYL SALICYLATE TABLETS
35146	PENTAZOCINE CAPSULES	PENTAZOCINE CAPSULES
35147	MAGNESIUM ALUMINIUM SILICATEHYDRATE TABLETS
35148	TYROTHRICIN,BENZOCAINE,AND CETYLPYRIDINIUM CHLORIDE TABLETS
35149	ASPIRIN,PHENOBARBITAL,CODEINE PHOSPHATE,PHENACETIN,AND CAFFEINE TABLETS; TABLETS;
35150	SODIUM CARBONATE MONOHYDRATE TABLETS
35151	MECLIZINE HYDROCHLORIDE AND CAFFEINE TABLETS
35152	PHENYLBUTAZONE AND AMINOPYRINE TABLETS
35153	AMINOPYRINE,QUININE SULPHATE,NYLIDRIN HYDROCHLORIDE,ASCORBIC ACID,AND RUTIN RUTIN TABLETS
35154	SILVER ALBUMIN ACETYL TANNATE,BENZOCAINE,AND TETRACAINE HYDROCHLORIDE TABLETS
35155	AESCIN TABLETS	AESCIN TABLETS
35156	KETOBEMIDONE HYDROCHLORIDE TABLETS
35157	DICLOXACILLIN SODIUM MONOHYDRATE FOR INJECTION
35158	CLEMIZOLE PENICILLIN FOR INJECTION	CLEMIZOLE PENICILLIN FOR INJEC
35159	PENICILLIN G SODIUM AND PENICILLIN G POTASSIUM FOR INJECTION
35160	GLUCOSE MONOHYDRATE,ELECTROLYTES,VITAMINS AND CITRIC ACID POWDER
35161	DICHLORPHEN AND ZINC OXIDE POWDER
35162	BISMUTH SUBGALLATE POWDER	BISMUTH SUBGALLATE POWDER
35163	COCARBOXYLASE FOR INJECTION	COCARBOXYLASE FOR INJEC
35164	AESCINE SODIUM FOR INJECTION	AESCINE SODIUM FOR INJEC
35165	AMPICILLIN SODIUM AND OXACILLIN SODIUM FOR INJECTION
35166	MEDICAL EQUIPMENT SET,SHIPBOARD
35167	TETRACAINE HYDROCHLORIDE AND GLUCOSE INJECTION
35168	BELLOWS,PROTECTION	BELLOWS,PROT	An accordian shaped protective covering designed to flex due to relative motion between parts to which its opposite ends are attached. It is primarily used to cover the opening around a movable push-pull rod or part passing through a hole in a bulkhead, partition or the like.
35169	TUBE,EXTENSION,INJECTION SET		A flexible tube with an adapter fitted with a syringe connection at one end and an adapter fitted with a needle connection at the other end. It provides an extended connection between the patient and the injection set.
35170	SUCTION SET,TRACHEAL	SUCTION SET,TRACHEAL	An item designed for use in aseptic tracheal suction procedures. It contains a suction controlled tracheal catheter and solution container. It may also include glove(s), drape, absorbent par, and/or absorbent towel.
35171	GLOVES,COMBAT VEHICLE CREWMANS		Gloves made of high temperature resistant material, specially designed to provide protection against hazards encountered by combat vehicle crewman.
35172	HOISTING UNIT,HYDRAULIC	HOISTING UNIT,HYDRAULIC	A combination of items such as pump unit, control table, reciprocating pump, hydropress, shifting rails and other tools and accessories, designed to be used in operations such as lifting, lowering and lateral moving of bridge superstructures, straightening of bent bridge sections and deformed parts of other equipment, clearing of heavy debris (bridges, buildings and the like) and destroyed vehicles, salvaging of engineer equipment and vehicles, and rerailing of railroad equipment, upto a lifting capacity of 130 tons.
35173	RESCUE AND SALVAGING KIT,HYDRAULIC		A combination of items such as hydraulic cutting device, hydraulic spreader, hand-operated and/or motor-driven pump and other tools and accessories, designed to be used in operations such as rescuing personnel confined in damaged vehicles of all types, and salvaging equipment and/or vehicles submerged in bodies of water.
35175	FILING SYSTEM,STORAGE AND RETRIEVAL AUTOMATIC		A system designed for storage and retrieval of files. The file unit stored and retrieved may be a shelf section, drawer, bin, tray, file pocket, or the like. Storage and retrieval may be effected manually, mechanically, or by a motorized mechanism.
35177	SURGICAL INSTRUMENT SET,CONIOTOMY
35178	TITRATE KIT	TITRATE KIT	A collection of laboratory equipment such as burettes, Erlenmeyer flasks, pipettes, indicator tape, and the like, used to determine the chemical concentration of solved substances by titration.
35179	PROJECTILE,25 MILLIMETRE	PROJECTILE,25 MILLIMETRE	An item which is designed to be propelled from a TRAINER, MORTAR by compressed air and is chambered for a blank cartridge that is utilized as a spotting charge.
35180	SAMPLING AND GAUGING KIT,PETROLEUM		A group of items such as sampler, oil gauging tape, plumb bob, water indicating paste, thermometers, and hydrometers for sampling, water finding, and determining the quantity of petroleum fuels.
35181	BLACK POWDER	BLACK POWDER	A low explosive consisting of a mixture of potassium or sodium nitrate, charcoal or bituminous coal, and sulphur.
35182	MANOMETER SET,VENOUS PRESSURE		A fluid level indicator with a stopcock. May include pole adjustment device(s), and/or extension tube(s). Designed to monitor peripheral and central venous pressure. Excludes MANOMETER, SPINAL FLUID.
35183	SHIPPING AND STORAGE CONTAINER,ARMAMENT POD		A reusable noncollapsible item of any configuration so designed as to provide protection for a specific item(s) to be inclosed against impact, vibration, climatic conditions, and the like, during handling, shipment and storage. It has integral fastening and/or shock absorbing media and it may be capable of being pressurized or hermetically sealed. The item may include a compartment(s) for component parts and accessories which are of a supplementary nature to the item which it accommodates. It is usually equipped with attachments for handling by a hoist, fork lift truck, or by skidding. Excludes DRUM, SHIPPING AND STORAGE; CHEST (as modified) and CRATE (as modified). See also CASE (as modified) and BOX (as modified).
35184	FAT EMULSION INJECTION	FAT EMULSION INJEC
35185	DEFIBRILLATOR AND CARDIOSCOPE
35186	PARTS KIT,BEARING REPLACEMENT	KIT,BEARING	A parts kit consisting of one or more bearings or bearing assemblies, which are issued as a unit for repair/replacement. It may include gasket(s), O- ring(s), race(s), seal(s), spacer(s), washer(s), or the like.	Satu kit yang terdiri dari beberapa bearing, di issue sebagai satu unit gunakan untuk perbaikan alat penggantian dalan suatu equipment, bisa juga termasuk didalamnya lembar petunjuk, o-ring, seal, spacer, washer dan sejenisnya. Untuk Item yang disertakan juga tool gunakan nama REPAIR KIT.
35188	TEMPERATURE BATH,ELECTRIC	TEMPERATURE BATH,ELECTRIC	An item equipped with thermostat-controlled refrigerating and/or heating element(s) to maintain the respective temperature required for various types of bath media. The item is designed for the calibration of temperature measuring instruments. Excludes WATER BATH, ELECTRIC.
35189	WARHEAD,110 MILLIMETRE ROCKET,RADAR TARGET		A warhead containing a reflector. It is designed to reflect a radar signal for the purpose of being tracked by friendly radar systems. The signals reflected by the reflective feature enables radar personnel to correct positioning errors.
35190	ROCKET,RADAR TARGET,110 MILLIMETRE		A rocket incorporating a WARHEAD, 110 MILLIMETRE ROCKET, RADAR TARGET.
35191	SHELTER,NONEXPANDABLE	SHELTER,NONEXPANDABLE	A rigid, portable shelter designed for protection of personnel/equipment from the environment, and equipped for the capability of transporting by air, land, or sea. It may include leveling devices, lighting, electrical systems, and environmental control connections. For flexible wall shelters, see TENT; and Air Supported Structures. Excludes BUILDING, (as modified).
35192	CASE,ENDOSCOPIC INSTRUMENTS	CASE,ENDOSCOPIC INSTRUMENTS	A portable item specifically designed to hold endoscopic instrument components and/or accessories. It is constructed to protect the components against dust, impact shock and vibration.
35193	FOUNTAIN PEN,TECHNICAL	FOUNTAIN PEN,TECH	An instrument for drafting lines of precise width. A fine wire inside a hollow point (tubular stylus) prevents clogging when used with INK, DRAWING. A built-in self-filling ink reservoir or a refillable ink reservoir (cartridge) feeds ink through the point section.
35194	FOUNTAIN PEN SET,TECHNICAL	FOUNTAIN PEN SET,TECH	A set of one or more pens with three or more drawing point sections.
35195	POINT SECTION,FOUNTAIN PEN,TECHNICAL		An item consisting of an externally threaded body with a built-in point tube, a safety plug, and a weighted cleansing wire. The threaded body joins the point housing section and is normally used as a replacement in the FOUNTAIN PEN, TECHNICAL.	Item yang terdiri dari body yang berulir pada bagian luarnya, built-in dengan tube, sumbat pengaman, dan kawat pembersih. Body berulir bergabung dengan bagian point housing dan biasanya digunakan sebagai pengganti pada FOUNTAIN PEN, TECHNICAL.
35196	CODEINE PHOSPHATE AND ACETAMINOPHEN CAPSULES
35197	KNURLING TOOL,MACHINE	KNURLING TOOL,MACHINE	A machine tool having a suitable holder or shank for mounting in a lathe type post and containing one or two KNURL, MACHINE.
35199	RULE,MEASURING,PUPILLARY DISTANCE		A graduated measuring instrument with edges and ends smoothly polished to prevent injury to the patient. It is used for eye measurements.
35200	DESOLDERING TOOL,ELECTRIC	DESOLDERING TOOL,ELECTRIC	An item designed to transmit heat from an electric heating element to a desoldering tip/head for desoldering one or more connection(s) or multiple- pole component parts from wiring boards. During the desoldering process, the connection(s) or joint(s) are heated; when multiple, heated simultaneously. The holes are freed by suction from soldering material so that the part may be removed and replaced by a new one. It may include a handle, a suction apparatus, a release mechanism, a heating head, a desoldering tip, an extracting device, a power supply, and a case.
35201	SIGNAL,SMOKE	SIGNAL,SMOKE	A pyrotechnic item designed to produce a sign by means of smoke to provide identification, location, warning, and the like.
35202	SIGNAL,ILLUMINATION	SIGNAL,ILLUMINATION	A pyrotechnic item designed to produce a sign by means of illumination, to provide identification, location, warning, and the like.
35203	SIGNAL,SMOKE AND ILLUMINATION		A pyrotechnic item designed to produce a sign by means of smoke and illumination to provide identification, location, warning, and the like.
35205	SIGNAL,SOUND	SIGNAL,SOUND	A pyrotechnic item designed to produce a sign by means of sound to provide identification, location, warning, and the like.
35206	DUMMY FLARE,AIRCRAFT	DUMMY FLARE,AIRCRAFT
35208	FUSEE,SIGNALLING	FUSEE,SIGNALLING	A pyrotechnic item used as a signal for rescue, normally consisting of a tube or cartridge, a holding device, and igniter. After ignition it burns with white or coloured light. It may be used as a warning signal.
35209	ALIGNMENT FIXTURE,LASER	ALIGNMENT FIXTURE,LASER	An item used to align and verify prealigned laser transmitter assemblies.
35210	LAMP,MIXED LIGHT	LAMP,MIXED LIGHT	An item which produces light by an electric arc between two electrodes in an ionized mercury vapor and by a tungsten glowing filament.
35211	CHITTERLINGS,CANNED	CHITTERLINGS,CANNED	The intestines of hogs prepared as a food.
35212	CONE,ICE CREAM	CONE,ICE CREAM	An edible cone shaped container used for dispensing ice cream.
35214	ADAPTER,LAUNCHER,SUBCALIBRE ROCKET		An item designed for insertion into the launching tube(s) of a LAUNCHER,ROCKET to allow the firing of subcaliber rockets during practice and training.	Item yang dirancang untuk dipasang pada tabung peluncuran (s) dari PELUNCUR ROCKET untuk memungkinkan penembakan roket subcaliber selama latihan dan pelatihan.
35215	SIGNAL,VISUAL,HAND HELD	SIGNAL,VISUAL,HAND HELD	An item made from durable material consisting of a disk, or the like, affixed to a staff. It may be self-illuminated. It is used for signaling and/or traffic control purposes.
35216	TOOL AND ACCESSORY KIT,WELL DRILLING MACHINE,PERCUSSION		A collection of percussion well drilling tools and accessories, consisting of such item as bits, adapters, rising casings, clamps, shoes, sockets and wedges. This kit provides the necessary items to operate DRILLING MACHINE, WELL, PERCUSSION.
35217	CYSTOURETHROSCOPE	CYSTOURETHROSCOPE	An endoscopic instrument for internal visual examination of both the urethral area and urinary bladder. It is comprised of sheath(s), obturator(s), bridge(s), stopcock(s), and lateral viewing and forward- oblique viewing telescopes. Tt may include a teaching attachment. It contains provisions for irrigating and may include facilities for catheterization and other types of treatment. Excludes CYSTOSCOPE, RESECTOSCOPE; and URETHROSCOPE.
35218	RESECTOSCOPE	RESECTOSCOPE	An endoscopic instrument for transurethral partial excision of prostatic tissue. It is comprised of sheath(s), obturator(s), bridge(s), a forward- oblique or lateral telescope. It may include forceps, or electrosurgical cutting loops, and a teaching attachment. Excludes CYSTOSCOPE, CYSTOURETHROSCOPE; and URETHROSCOPE.
35219	CHARGE,PROPELLING,CLEARING,76 MILLIMETRE
35220	CHARGE,PROPELLING,127 MILLIMETRE
35221	CHARGE,PROPELLING,203 MILLIMETRE
35222	PROJECTILE,127 MILLIMETRE	PROJECTILE,127 MILLIMETRE
35223	PROJECTILE,203 MILLIMETRE	PROJECTILE,203 MILLIMETRE
35224	DISK,VALVE	DISK,VALVE	A circular or cylindrical item used to prevent or regulate the flow of liquids or gases through a valve.
35226	ARMAMENT SUBSYSTEM,GROUND VEHICLE,20 MILLIMETRE AUTOMATIC GUN		An armament subsystem designed for attachment of one or more GUN, AUTOMATIC, 20 MILLIMETRE to a combat reconnaissance or assault type vehicle. Excludes ARMAMENT SUBSYSTEM, HELICOPTER (as modified).	Sebuah subsistem persenjataan dirancang untuk dipasang dari satu atau lebih SENJATA OTOMATIS 20 MILIMETER untuk pengintaian tempur atau jenis serangan kendaraan. Tidak termasuk ARMAMENT SUBSYSTEM HELICOPTER (sebagaimana telah diubah).
35227	ARMAMENT SUBSYSTEM,GROUND VEHICLE,25 MILLIMETRE AUTOMATIC GUN		An armament subsystem designed for attachment of one or more GUN, AUTOMATIC, 25 MILLIMETRE to a combat reconnaissance or assault type vehicle.	Sebuah subsistem persenjataan dirancang untuk dipasang dari satu atau lebih SENJATA OTOMATIS 25 MILIMETER untuk pengintaian tempur atau jenis serangan kendaraan
35228	ARMAMENT SUBSYSTEM,GROUND VEHICLE,30 MILLIMETRE AUTOMATIC GUN		An armament subsystem designed for attachment of one or more GUN, AUTOMATIC, 30 MILLIMETER to a combat reconnaissance or assault type vehicles. Excludes ARMAMENT SUBSYSTEM, HELICOPTER (as modified).	Sebuah subsistem persenjataan dirancang untuk dipasang dari satu atau lebih SENJATA OTOMATIS 30 MILIMETER untuk pengintaian tempur atau jenis serangan kendaraan. Tidak termasuk ARMAMENT SUBSYSTEM HELICOPTER (sebagaimana telah diubah).
35229	ARMAMENT SUBSYSTEM,GROUND VEHICLE,35 MILLIMETRE AUTOMATIC GUN		An armament subsystem designed for attachment of one or more GUN, AUTOMATIC, 35 MILLIMETER to a combat reconnaissance or assault type vehicles.	Sebuah subsistem persenjataan dirancang untuk dipasang dari satu atau lebih SENJATA OTOMATIS 35 MILIMETER untuk pengintaian tempur atau jenis serangan kendaraan
35230	ARMAMENT SUBSYSTEM,GROUND VEHICLE,76 MILLIMETRE GUN		An armament subsystem designed for attachment of one or more 76 millimetre guns to a combat reconnaissance or assault type vehicles.	INC 35230 DIBATALKAN ON 010507 ~ (Seluruhnya Kecuali USA) Sebuah subsistem persenjataan dirancang untuk dipasang dari satu atau lebih SENJATA OTOMATIS 76 MILIMETER untuk pengintaian tempur atau jenis serangan kendaraan
35231	ARMAMENT SUBSYSTEM,GROUND VEHICLE,90 MILLIMETRE GUN		An armament subsystem designed for attachment of one or more 90 millimetre guns to a combat reconnaissance or assault type vehicles.	INC 35230 DIBATALKAN ON 010507 ~ (Seluruhnya Kecuali USA) Sebuah subsistem persenjataan dirancang untuk dipasang dari satu atau lebih SENJATA OTOMATIS 90 MILIMETER untuk pengintaian tempur atau jenis serangan kendaraan
35232	ARMAMENT SUBSYSTEM,GROUND VEHICLE,105 MILLIMETRE GUN		An armament subsystem designed for attachment of one or more 105 millimetre guns to a combat reconnaissance or assault type vehicles.	(Seluruhnya Kecuali USA) Sebuah subsistem persenjataan dirancang untuk dipasang dari satu atau lebih SENJATA OTOMATIS 105 MILIMETER untuk pengintaian tempur atau jenis serangan kendaraan
35233	ARMAMENT SUBSYSTEM,GROUND VEHICLE,120 MILLIMETRE GUN		An armament subsystem designed for attachment of one or more 120 millimetre guns to a combat reconnaissance or assault type vehicles.	(Seluruhnya Kecuali USA) Sebuah subsistem persenjataan dirancang untuk dipasang dari satu atau lebih SENJATA OTOMATIS 120 MILIMETER untuk pengintaian tempur atau jenis serangan kendaraan
35234	DISK SET,MAGNETIC	DISK SET,MAGNETIC	A number of magnetic disks mounted on a spindle, to be used in a DISK DRIVE UNIT for data storage and reading. The magnetic disk packs may be interchangeable. The diameter, as well as the number within the pack of magnetic disks, depend on the construction of the DISK DRIVE UNIT to be used.
35235	ACETIC ANHYDRIDE,ANALYTICAL REAGENT	ACETIC ANHYDRIDE,AR
35236	ACETONE,ANALYTICAL REAGENT	ACETONE,AR
35237	AMMONIUM ACETATE,ANALYTICAL REAGENT	AMMONIUM ACETATE,AR
35238	AMMONIUM FERRISULFATE,DODECAHYDRATE ANALYTICAL REAGENT
35239	AMMONIUM SULFAMATE,ANALYTICAL REAGENT	AMMONIUM SULFAMATE,AR
35240	AMMONIUM SULPHATE,ANALYTICAL REAGENT	AMMONIUM SULPHATE,AR
35241	ANILINE,ANALYTICAL REAGENT	ANILINE,AR
35242	ARSENIC TRIOXIDE,ANALYTICAL REAGENT	ARSENIC TRIOXIDE,AR
35243	BARIUM CHLORIDE,DIHYDRATE,ANALYTICAL REAGENT	BARIUM CHLORIDE,DIHYD
35244	BENZIDINE DIHYDROCHLORIDE,ANALYTICAL REAGENT
35245	CARBON TETRACHLORIDE,REAGENT	CARBON TETRACHLORIDE,REAG
35246	CITRIC ACID,MONOHYDRATE,REAGENT
35247	COBALTOUS NITRATE,HEXAHYDRATE,ANALYTICAL REAGENT
35248	CREATININE ZINC CHLORIDE,ANALYTICAL REAGENT	CREATININE ZINC CHLORIDE,AR
35249	ETHYL ETHER,REAGENT	ETHYL ETHER,REAGENT
35250	FORMIC ACID,ANALYTICAL REAGENT	FORMIC ACID,AR
35251	FUCHSIN ACID,ANALYTICAL REAGENT	FUCHSIN ACID,AR
35252	GLUCOSE,ANHYDROUS,ANALYTICAL REAGENT	GLUCOSE,ANHYDROUS,AR
35253	HYDROCHLORIC ACID,REAGENT	HYDROCHLORIC ACID,REAG
35254	IODINE,REAGENT	IODINE,REAGENT
35255	MALACHITE GREEN,REAGENT	MALACHITE GREEN,REAG
35256	METHYL ORANGE,ANALYTICAL REAGENT	METHYL ORANGE,AR
35257	METHYL RED,ANALYTICAL REAGENT	METHYL RED,AR
35258	MOLYBDENUM TRIOXIDE,ANALYTICAL REAGENT	MOLYBDENUM TRIOXIDE,AR
35259	OXALIC ACID,DIHYDRATE,ANALYTICAL REAGENT	OXALIC ACID,DIHYDRATE,AR
35260	PHENYL PHOSPHATE DISODIUM SALT,DIHYDRATE,ANALYTICAL REAGENT
35261	PHOSPHORIC ACID,REAGENT	PHOSPHORIC ACID,REAG
35262	POTASSIUM BIPHTHALATE,ANALYTICAL REAGENT	POTASSIUM BIPHTHALATE,AR
35263	POTASSIUM CARBONATE,ANHYDROUS,ANALYTICAL REAGENT
35264	POTASSIUM FERRICYANIDE,TRIHYDRATE,ANALYTICAL REAGENT
35265	POTASSIUM FERROCYANIDE,TRIHYDRATE,ANALYTICAL REAGENT
35266	POTASSIUM IODATE,ANALYTICAL REAGENT	POTASSIUM IODATE,AR
35267	POTASSIUM OXALATE,MONOHYDRATE,ANALYTICAL REAGENT
35268	POTASSIUM PEROXYDISULPHATE,ANALYTICAL REAGENT
35269	POTASSIUM TELLURITE,ANALYTICAL REAGENT	POTASSIUM TELLURITE,AR
35270	SODIUM CARBONATE,ANHYDROUS,ANALYTICAL REAGENT
35271	SODIUM GYLCEROPHOSPHATE,5-1/2 HYDRATE,ANALYTICAL REAGENT
35272	SODIUM HYDROXIDE,ANALYTICAL REAGENT	SODIUM HYDROXIDE,AR
35273	SODIUM NITRATE,ANALYTICAL REAGENT	SODIUM NITRATE,AR
35274	SODIUM THIOSULPHATE,PENTAHYDRATE,ANALYTICAL REAGENT
35275	SODIUM TUNGSTATE,DIHYDRATE,ANALYTICAL REAGENT
35277	SULPHANILIC ACID,ANALYTICAL REAGENT	SULPHANILIC ACID,AR
35278	TOLUENE,ANALYTICAL REAGENT	TOLUENE,AR
35279	COMPUTER SET,FIELD ARTILLERY,GENERAL		A complete programmable set with self-contained power source for computation of cannon gunnery, sound/flash ranging and survey data in Field Artillery units. It includes an electronic hand-held computer that will accept and implement various software programs, carrying case, spare battery pack, adapter/charger, and like accessories. For computer sets with paper printout capabilities see COMPUTER SET, FIELD ARTILLERY, MISSILE.
35280	COMPUTER SET,FIELD ARTILLERY,MISSILE		A complete programmable set with selfcontained power source for the computation of missile firing data. It includes an electronic hand-held computer that will accept and implement various software programs, carrying case, spare-battery pack, adapter/charger, and a connectable electric printer with paper for recording and transmission of nuclear weapon firing data. It may include additional accessories. For computer sets without paper printout capabilities see COMPUTER SET, FIELD ARTILLERY, GENERAL.
35281	WELDING SET,GAS SHIELDED ARC		A group of items consisting of a TORCH, WELDING, GAS SHIELDED ARC and hoses or cable and hose assembly for tungsten inert gas welding, with necessary clamps, seals, and the like. When designed for carbon dioxide or metal inert-gas welding, a feed motor and/or a cable control box and a wire reel may be included. See also TORCH OUTFIT, WELDING, GAS SHIELDED ARC.
35282	REFILL,DESICCANT CONTAINER,DEHUMIDIFIER		A packaged quantity of chemicals to replace drying agent of a DESICCANT CONTAINER, DEHUMIDIFIER. May include supplementary protective chemicals to safeguard the refill within an outer package. Excludes CARTRIDGE, DEHYDRATOR; DESICCANT, ACTIVATED; INDICATOR, HUMIDITY, ENVELOPE; and INDICATOR, HUMIDITY, PLUG.
35283	BREECH MECHANISM	BREECH MECHANISM	A group of items that function to open and close the breech. It may include a semiautomatic drop block, case extraction, and electric firing. It may provide manual and/or automatic opening of a breech, ejection of spent cartridge case, and automatic closing when chambering the next round.	Sekelompok item yang berfungsi untuk membuka dan menutup popor. Ini mungkin termasuk sebuah blok semi-otomatis, tutup ekstraksi dan tembakan listrik. Popor ini dapat dibuka secara manual dan / atau otomatis, akan terbuka pada saat peluru ditembakkan dan menutup otomatis ketika peluru akan diisi.
35284	TRAINING SET,AIR DEFENCE GUNNERY		A collection of items designed for use in instructing gunners in techniques of effective aerial gunnery. Provides means of monitoring gunner and feedback engagement through use of a television camera, monitor, recorder and the like. Excludes TRAINER, ANTIAIRCRAFT GUNNERY; and TRAINING SET, GUIDED MISSILE SYSTEM.
35285	FIRING DEVICE,ANTITANK GUIDED MISSILE AND ROCKET LAUNCHING SIMULATOR		An item mounted in a launching tube that is designed to fire a pyrotechnic device that simulates the noise, flash and smoke of the launching of a guided missile or rocket.
35286	SIMULATOR,LAUNCHING,ANTITANK GUIDED MISSILE AND ROCKET		A pyrotechnic item designed to simulate the launching of an antitank guided missile or rocket by producing noise, smoke, and a sustained flash.
35288	CIMETIDINE TABLETS.	CIMETIDINE TABLETS.
35289	HYDROCORTISONE ACETATE AND PRAMOXINE HYDROCHLORIDE AEROSOL
35290	AUTOMOBILE,CONVERTIBLE	AUTOMOBILE,CONVERTIBLE	An automobile with a folding top having either separate or full width front seat, with or without rear seats.
35291	HOSE SET,NONMETALLIC	HOSE SET,NONMETALLIC	Two or more HOSE, NONMETALLIC or two or more nonmetallic hose assembly items, or a combination of both, stocked as a unit.
35292	LAUNCHER,PROJECTILE,LIQUID AIRBURST		A device consisting of one or more launching tubes on a common mount designed to launch a liquid airburst projectile simulator during training excercises.
35293	GLUCOSE POLYMERS POWDER	GLUCOSE POLYMERS POWDER
35294	GLUCOSE POLYMERS SOLUTION	GLUCOSE POLYMERS SOLUTION
35295	DUMMY ROCKET,46 MILLIMETRE	DUMMY ROCKET,46 MILLIMETRE
35296	FERRULE,METALLIC SHIELDED CABLE,GROUNDING		An item of one or more piece construction designed to be affixed to the outer, or shielding, conductor of CABLE (as modified) to simplify grounding of the outer conductor and/or to anchor the cable to prevent fraying or slipping. For items used with other than shielded cable, see FERRULE, ELECTRICAL CONDUCTOR.
35297	MOP,ROOFERS	MOP,ROOFERS	An item composed of cotton, or synthetic material that is attached to an accommodating handle. Used primarily for applying hot asphalt or tar on roofs. See also MOPHEAD, ROOFER'S.
35298	MOP,SPONGE	MOP,SPONGE	An item composed of a replacable sponge, and fastened back plate that is usually equipped with a suitable type squeezing mechanism for extracting water or other liquids. It is furnished with a handle. Excludes MOP, WET.
35299	MOP,WET	MOP,WET	An item composed of cotton, or synthetic material which is affixed permanently to a handle (fixed handle type), or may be sewn together at the centre across the material (detachable handle type), and furnished with a handle. It is primarily used for washing floors and decks. Excludes MOP, SPONGE, and MOP, DUSTING.
35300	MOPHEAD,ROOFERS	MOPHEAD,ROOFERS	An item composed of cotton, or synthetic material that is designed for attaching to a handle. Used primarily for applying hot asphalt or tar on roofs. For items furnished with a handle, see MOP, ROOFER'S.
35301	MOPHEAD,SPONGE	MOPHEAD,SPONGE	An item composed of a replacable sponge, and fastened back plate that may be equipped with a suitable type squeezing mechanism for extracting water or other liquids. It is not furnished with a handle. Excludes MOPHEAD, WET; and MOPHEAD, DUSTING.
35302	MOP,DUSTING	MOP,DUSTING	An item composed of knitted-woven cotton, or synthetic material attached to a shaped frame, such as triangular or round. It is furnished with a handle. It is either dry or treated chemically for removing dust. Excludes MOP, SPONGE; and MOP, WET. See also DUSTER, VENITIAN BLIND.
35303	MOPHEAD,DUSTING	MOPHEAD,DUSTING	An item composed of knitted-woven cotton, or synthetic material that attaches to a shaped frame, such as triangular or round. It is not furnished with a handle. Excludes MOPHEAD, SPONGE; and MOPHEAD, WET.
35304	MOPHEAD,WET	MOPHEAD,WET	An item composed of cotton or synthetic material, which may be sewn at the centre across the width for attaching to a handle. It is not furnished with a handle. Used primarily for washing floor and decks. Excludes MOPHEAD, DUSTING; and MOPHEAD, SPONGE.
35305	PROGRAM KIT,COMPUTER SET,FIELD ARTILLERY		A group of items consisting of a firmware plastic encased module containing computer routines and constants, a plastic keyboard overlay, with appropriate legend, to associate keys with specific inputs, a plastic cue card to associate other keys with specific computational functions and printed instructional material to assist operator in entering data and extracting computer solutions.
35306	WARHEAD,70 MILLIMETRE ROCKET,HIGH EXPLOSIVE		A warhead, with a high explosive filler constituting the major payload, designed for attachment to a 70 millimeter rocket.
35308	CHLORPHENIRAMINE MALEATE,ATROPINE SULPHATE,AND PHENULPROPANOLAMINE HYDROCHLORIDE CAPSULES
35309	OXYCODONE HYDROCHLORIDE,ACETAMINOPHEN,AND OXYCODONE TEREPHTHALATE CAPSULES CAPSULES
35310	DIETARY SUPPLEMENT,THERAPEUTIC		A specially formulated preparation (liquid, powder, or pudding) generally containing protein, carbohydrate, and fat; may also include vitamins and/or minerals. These preparations are consumed or administered internally under direct or indirect medical supervision in the dietary management of individuals with specific diseases, disorders, or medical conditions in which the existence of associated nutritional requirements is established by medical evaluation. Excludes items that are solely vitamins and/or combinations of vitamins and minerals.
35311	CELLULOSE,OXIDIZED,REGENERATED		A chemically sterilized, absorbable knitted fabric prepared by the controlled oxidation of regenerated cellulose. Excludes CELLULOSE, ABSORBENT, SURGICAL; and SPONGE, SURGICAL. See also CELLULOSE, OXIDIZED.
35317	BENZOCAINE AND MENTHOL AEROSOL	BENZOCAINE AND MENTHOL AEROSOL
35318	CARD,ACCOMMODATION TEST RULE
35319	TEST KIT,BICARBONATE DETERMINATION
3531A	SCONE MIX	SCONE MIX	A prepared blend of bakery ingredients requiring the addition of water and/or milk to produce a dough for making scones.
35320	DECONTAMINATING APPARATUS	DECONTAMINATING APPARATUS	An assemblage of, but not restricted to, such items as heaters, tanks, pumps, hoses, protective clothing, decontaminating agents, and tools required to decontaminate personnel, objects, and/or areas that have been contaminated by chemical agents, It may include a power source such as a diesel or gasoline engine, or have facilities for power take-off, or may be manually operated. It may be capable of mounting on a drum, truck, trailer, skid, or manually carried. See also DECONTAMINANT DISPOSAL UNIT. Excludes DECONTAMINATING KIT, SKIN.
35321	DECONTAMINANT DISPOSAL UNIT	DECONTAMINANT DISPOSAL UNIT	A collection of items such as a power source, lights, pumps, hoses, tanks, protective clothing, tools, test equipment, and the like, to remove and dispose of soil, water, and/or sewage which have been contaminated by chemical agents and/or petroleum products. It may be truck, trailer, or skid mounted. See also DECONTAMINATING APPARATUS.
35322	LEVOMETHADONE HYDROCHLORIDE AND FENPIPRAMIDE HYDROCHLORIDE INJECTION
35324	TEST SET,UNDERWATER MINE	TEST SET,UNDERWATER MINE	A test set primarily designed for use in making examinations of a MINE, UNDERWATER or components of it.
35325	INSERT,AMMUNITION PACKAGE	INSERT,AMMUNITION PACKAGE	An item especially designed to be inserted into an ammunition package to brace, block and/or cushion the contents of the package.
35326	TIE DOWN,CARGO,VEHICLE	TIE DOWN,CARGO,VEHICLE	An item consisting of rope(s), cable(s), chain(s) or strap(s) terminated on one or more end(s) with hook(s), ring(s), clamp(s) and the like, designed to secure or restrain movement of cargo carried on a vehicle, May include spring(s), turnbuckle(s) or other tensioning devices.
35327	ARM,ADJUSTING,BELT TENSION	ARM,ADJUSTING,BELT TENSION	An item of rigid construction designed to be firmly attached at one end and slotted at the other end. It is used to facilitate tension adjustment of the drive belt on automotive type generators or other belt driven accessories.
35328	FIXTURE,BORESIGHT,PORTABLE	FIXTURE,BORESIGHT,PORTABLE	A structure consisting of borescopes, support frames, alignment blocks and the like, with portable case for carrying disassembled components, designed to provide and maintain alignment of weapons systems in a common attitude to a helicopter telescope sighting.
35329	CAP,CAMOUFLAGE PATTERN	CAP,CAMOUFLAGE PATTERN	A brimless cap designed to make the wearer inconspicuous against natural background.
35331	EMOLLIENT CREAM,BREAST CARE	EMOLLIENT CREAM,BREAST CARE
35332	LIDOCAINE HYDROCHLORIDE AND EPINEPHRINE INJECTION,USP
35334	AZOCARMINEG,REAGENT	AZOCARMINEG,REAGENT
35335	CATFISH,FROZEN	CATFISH,FROZEN
35336	CONTRACEPTIVE CREAM	CONTRACEPTIVE CREAM
35337	CONTRACEPTIVE JELLY	CONTRACEPTIVE JELLY
35338	CONTRACEPTIVE FOAM	CONTRACEPTIVE FOAM
35339	PARACHUTE ASSEMBLY AND CONTAINER,GUIDED MISSILE		An assembled unit designed to retard the descent of a guided missile for midair recovery. The unit may consist of a main and drogue parachute, a container, and recovery suspension facilities.
35340	SPANNER ATTACHMENT SET,SOCKET WRENCH		An item having an adjustable or fixed span of pin and/or key type ends that may be replacable.
35341	PONCHO,CBR PROTECTIVE	PONCHO,CBR PROTECTIVE	An item usually rectangular in shape with an opening centrally located to permit it to be slipped over the head. It may have a hood and provisions for side closure. It is designed to be worn by personnel in areas contaminated by chemical, biological and radioactive (CBR) agents.
35342	STOPCOCK,ENDOSCOPIC INSTRUMENT		An item connected to the water supply and drainage facilities of an endoscopic instrument sheath. It controls and/or stops the flow of a fluid by manual rotation of a ported plug within a suitable ported seat. It is used for irrigation and drainage during endoscopic procedures.
35343	ROCKET,PRACTICE,101 MILLIMETRE
35345	CARTRIDGE,44 MILLIMETRE,PRACTICE
35346	CARTRIDGE,18 MILLIMETRE	CARTRIDGE,18 MILLIMETRE
35347	CARTRIDGE,18 MILLIMETRE,PRACTICE
35348	BUFFER STORAGE UNIT	BUFFER STORAGE UNIT	An item for temporary storage of data which are transmitted from one functional unit to another one. The item is a connecting link between computer parts of different kinds which cannot be directly interconnected due to the differences in data flow rates or in data flow rates or in data format. It is mainly used between external storages, input and output devices, and main storage. The buffer may receive data with one flow rate and, after conversion, may transmit it with a different flow rate. As assembly it may consist of semi-storage or core storage. Excludes Microcircuit.
35350	TERBUTALINE SULPHATE INJECTION	TERBUTALINE SULPHATE INJEC
35351	X-RAY EQUIPMENT,INDUSTRIAL	X-RAY EQUIPMENT,INDUSTRIAL	A collection of items that includes a radiographic X-ray unit, film processing and viewing equipment, support and supply items used to make industrial radiographic inspections. Excludes X-RAY APPARATUS, RADIOGRAPHIC, INDUSTRIAL; and X-RAY APPARATUS SET, RADIOGRAPHIC, INDUSTRIAL.
35352	CARTRIDGE,18.2 MILLIMETRE SHOTGUN
35353	BECLOMETHASONE DIPROPIONATE INHALATION AEROSOL
35354	OUTLET,BOSS	OUTLET,BOSS	A fitting having one end connection designed to accommodate a boss. The other end is designed to be attached to a flat surface or the external contour of a tube, pipe, or fitting by welding, brazing, soldering, or the like. It is used to fabricate boss outlets in a pipe or tubing line.
35355	MEDICAL EQUIPMENT SET,NURSING,FIELD		A group of items, such as bedpans, urine bottles, ice bags, and the like, designed to be used for nursing in the field. See also BEDPAN AND URINAL SET.
35356	ARMAMENT POD,AIRCRAFT,27 MILLIMETRE AUTOMATIC GUN		An armament pod designed for attachment of one or more 27 millimeter automatic gun to an AEROPLANE (as modified).	Sebuah POD persenjataan yang dirancang untuk dipasang dari satu atau lebih senjata otomatis kaliber 27 milimeter ke PESAWAT UDARA (sebagaimana telah diubah).
35357	GUN,AUTOMATIC,27 MILLIMETRE	GUN,AUTOMATIC,27 MILLIMETRE	A complete assembly consisting of a barrel, breech and firing mechanisms designed to be fired from a mount on a self-propelled vehicle.	Sebuah perakitan lengkap yang terdiri dari laras, popor dan mekanisme menembak yang dirancang untuk tembakkan yang terpasang pada kendaraan yang bergerak sendiri.
35359	BAG,OSTOMY	BAG,OSTOMY	An item designed to be worn by a patient after a surgical creation of an artificial opening, usually in the abdominal wall, to collect faeces or urine.
35360	DETECTING AND TRACING SET,METAL		A portable, electrically operated energizer/transmitter and receiver used to locate and trace concealed wire, pipe, cable or other linear metallic structures by audible signal and/or meter.
35362	BENZQUINAMIDE HYDROCHLORIDE FOR INJECTION
35363	LOPERAMIDE HYDROCHLORIDE CAPSULES
35365	DISPENSER AND MINE-GRENADE,AIRCRAFT		An item consisting of a mine-grenade dispenser containing two or more MINE (as modified) and GRENADE (as modified). It is designed to be externally mounted but not permanently fixed on a high speed aircraft to carry and dispense mines and grenades. For items not including mines and grenades see DISPENSER, GENERAL PURPOSE, AIRCRAFT.
35366	DISPENSER AND BOMB-MINE,AIRCRAFT		An item consisting of a bomb-mine dispenser containing two or more BOMB (as modified) and MINE (as modified). It is designed to be externally mounted but not permanently fixed on a high speed aircraft to carry and dispense bombs and mines. For items not including bombs and mines see DISPENSER, GENERAL PURPOSE, AIRCRAFT.
35367	DISPENSER AND BOMB,AIRCRAFT,TRAINING		An item with the outer shape and weight of a DISPENSER AND BOMB, AIRCRAFT, but without any explosive components. It is used for improving skill in mounting, unmounting, and checking dispensers. It is not designed to be used in conjunction with a delivery system.
35368	DISPENSER SET AND BOMB,AIRCRAFT TRAINING		A group of two or more DISPENSER AND BOMB, AIRCRAFT TRAINING.
35369	GUIDED MISSILE SUBSYSTEM,INTERCEPT-AERIAL		A collection of two or more end items which do not comprise a complete guided missile system, incapable of intended operational ability without certain components supplied separately or already present at the point of usage. While it may include integral test equipment, the item does not include auxiliary diagnostic and repair equipment.
35370	CARTRIDGE,15.7 MILLIMETRE SHOTGUN
35371	CARTRIDGE,16.8 MILLIMETRE SHOTGUN
35372	FAN,CROSSFLOW	FAN,CROSSFLOW	A nonpositive displacement mechanical device having a radial fan impeller inclosed within a drum type housing. It is designed to move free-flowing air over a wide range of volumes at low pressures. The direction of air flow for both intake and outlet is perpendicular to the axis of the impeller. It is designed to be built into ceilings, walls, control cabinets and the like.
35373	COOLER,LUBRICATING OIL,ENGINE	COOLER,OIL	A HEAT TRANSFER DEVICE SPECIFICALLY DESIGNED TO REMOVE HEAT FROM LUBRICATING OIL TO LOWER ITS TEMPERATURE. EXCLUDES RADIATORS.
35374	CAP,VALVE	CAP,VALVE	A CAP DESIGNED TO MATE WITH A FLUID VALVE BODY TO PREVENT ENTRANCE OF FOREIGN MATTER INTO THE VALVE. MAY HAVE AN ORIFICE THROUGH WHICH A ROD, SHAFT, STEM OR AN ADJUSTING SCREW PASSES. EXCLUDES CAP,PNEUMATIC VALVE; CAP,VALVE,GAS CYLINDER OUTLET.
35375	HEAD,VALVE	HEAD,VALVE	An item designed to mate with a hydraulic or pneumatic valve body. It must have inlet and/or outlet port(s). For items without ports see CAP (1), VALVE.
35376	OIL PAN	OIL PAN	A metal item designed to be attached to the lower portion of an internal combustion engine, compressor, hydraulic transmission, and the like. It serves as a reservoir for lubrication oil and may include baffle(s), oil cooler connectors, or the like. For items furnished with gasket(s), hardware, drain plugs, and the like, see PARTS KIT, OIL PAN. Excludes PAN, DRAIN AND ACCUMULATOR, HYDRAULIC.
35377	VALVE,ROTARY,DIRECTIONAL CONTROL		Cancelled in favour of INC 45485 : VALVE, ROTARY, SELECTOR
35378	TOOL AND EQUIPMENT KIT,EXPLOSIVE ORDNANCE DISPOSAL		A collection of items such as remote-controlled equipment, x-ray equipment, video recording and replaying equipment, freezing equipment, protective clothing, generators, ropes, wires, cables, hooks, hammers, pliers, wrecking bars, mechanical fingers, electrical tape, instruments, and the like required for the disposal, disarming, and dismantling of ammunition and all similar or related items or components.
35379	TARGET HOLDING SET,TRAINING	TARGET HOLDING SET,TRAINING	An electronic/electrical mechanical target holding device designed to position targets by external control or as the result of projectile impact or detection of laser beams used in live fire simulation. It may have signal transmission capability such as hit indication and count and the like. Excludes TARGET HOLDING MECHANISM, TRAINFIRE and TARGET HOLDING MECHANISM, TANK GUNNERY.
35380	SIMULATOR,MUZZLE FLASH,SMALL ARMS		An item designed to simulate the muzzle flash of small arms by reflected low light level illumination. It simulates both single shot or burst fire characteristic of an automatic weapon. Excludes SIMULATOR (1), SMALL ARMS.
35381	SIMULATOR,SOUND,SMALL ARMS	SIMULATOR,SOUND,SMALL ARMS	An item designed to simulate the sound of small arms fire by use of exploding gas or electronics. It simulates single shot or burst fire characteristics of an automatic weapon. Excludes SIMULATOR (1), SMALL ARMS FIRE.
35382	TARGET,MANNEQUIN	TARGET,MANNEQUIN	An item designed to be fired at from a specified distance during practice with or testing of firearms such as pistols, rifles and the like. It consists of a three dimensional dummy type representation of a person which provides height, width, and thickness as target surfaces. It may have various positions such as, but not limited to, prone, kneeling, running, and standing and various material and sizes with numerals or legends. Excludes TARGET, SILHOUTTE.
35383	CONSOLE,TARGET TRAINING SET	CONSOLE,TARGET TRAINING SET	A console specifically designed to control the activities of all input- output operations and the associated peripheral equipment utilized in a TRAINING SET, TARGET SYSTEM, CONSOLE CONTROLLED. Excludes CONSOLE, GUNNERY OFFICER'S; CONSOLE, INPUT-OUTPUT, ANALOG COMPUTER; and CONSOLE, INPUT-OUTPUT, DIGITAL COMPUTER.
35384	TRACK SYSTEM,TARGET TRAINING SET		A collection of items such as track sections, cross members, cable trolley and drive mechanism designed to move a training target(s) along a predetermined course.
35385	TEST STRIPS AND COLOUR CHART,GLUCOSE,NITRITE,AND PROTEIN IN URINE
35386	SYRINGE,AIR,DENTAL	SYRINGE,AIR,DENTAL	A device consisting of a nozzle and bulb designed to direct a current of air into a tooth cavity being excavated, to remove the small fragments (chips) detached from the tooth, or to dry the cavity.
35387	YOGURT MIX	YOGURT MIX	A ready-to-use, flavoured or unflavoured, liquid mix, to be frozen in a soft-serve type freezer.
35388	CARTRIDGE,9 MILLIMETRE,PRACTICE
35389	WAD,POWDER	WAD,POWDER	An item made of inert material such as plastic, felt, or fiberboard and utilized as a pad to secure the propellant powder in place around the primer. May be designed to occupy excess volume in a cartridge case or as a barrier between the propellant powder and the projectile.
35392	OXYCODONE HYDROCHLORIDE,ASPIRIN,AND OXYCODONE TEREPHTHALATE TABLETS
35393	PIN,GROUND SAFETY	PIN,GROUND SAFETY	An item consisting of a pin attached to a warning streamer. The pin is generally a cylindrically shaped metallic item having a straight or irregular contour. The item is installed in specific locations on aircraft, guided missiles, space vehicles, rockets, bomb and mine dispensers, armament pods, tanks, tractors, trucks, and the like to prevent inadvertent operation and as a warning that certain preoperation functions are required.
35394	PIN SET,GROUND SAFETY	PIN SET,GROUND SAFETY	An item consisting of two or more pins attached to warning streamer. The pins may be of various sizes and types and are generally cylindrically shaped metallic items having straight or irregular contours. The item is installed in specific locations on aircraft, guided missiles, rockets, bomb and mine dispensers, armament pods, tanks, tractors, trucks, and the like to prevent inadvertent operation and as a warning that certain preoperation functions are required.	INC 35394 DIBATALKAN / DIGANTI DENGAN INC 35393 FIIG A506L0 APP-KEY 022096 ON (Semua Kecuali USA) Item yang terdiri dari dua atau lebih pin yang melekat pada pita peringatan. Item logam mungkin bisa berbagai ukuran dan jenis, umumnya memiliki bentuk kontur silinder, lurus atau tidak teratur. Item ini dipasang pada pesawat peluru kendali roket bom dan tambang dispenser persenjataan polong tank traktor truk dan sejenisnya di lokasi tertentu untuk mencegah pengoperasian yang tidak disengaja dan sebagai peringatan bahwa fungsi sebelum operasi tertentu yang diperlukan.
35395	PIPERACETAZINE TABLETS,USP	PIPERACETAZINE TABLETS,USP
35396	POLYTHIAZIDE TABLETS,USP	POLYTHIAZIDE TABLETS,USP
35397	POTASSIUM GLUCONATE TABLETS,USP	POTASSIUM GLUCONATE TABLETS,USP
35398	PROMAZINE HYDROCHLORIDE TABLETS,USP
35399	PROTRIPTYLINE HYDROCHLORIDE TABLETS,USP
35400	RAUWOLFIA SERPENTINA TABLETS,USP	RAUWOLFIA SERPENTINA TABLETS,USP
35401	TRANYLCYPROMINE SULPHATE TABLETS,USP
35402	TRICHLORMETHIAZIDE TABLETS,USP	TRICHLORMETHIAZIDE TABLETS,USP
35403	TRIDINEXETHYL CHLORIDE TABLETS,USP
35404	VITAMIN E CAPSULES,USP	VITAMIN E CAPSULES,USP
35405	METHIONINE TABLETS,USP	METHIONINE TABLETS,USP
35406	DUSTER,HOUSEKEEPING,GENERAL PURPOSE		An item composed of natural or synthetic material permanently entwined in twisted wire or detachable by means of a sleeve and ties. It may be straight, round, or rectangular shaped. It is either dry or oil-treated. Used to remove dust from furniture and the like. Includes feather duster. Exludes DUSTER, VENETIAN BLIND.
35407	MICROCIRCUIT SET	MICROCIRCUIT SET	A grouping of two or more separate MICROCIRCUITS, (as modified) which may or may not be matched together for characteristic(s). For items having a common mounting or mounted on each other, see MICROCIRCUIT ASSEMBLY. Excludes SEMICONDUCTOR DEVICE KIT.
35408	ERYTHROMYCIN ESTOLATE FOR ORAL SUSPENSION,USP
35409	CYCLOMETHYCAINE SULPHATE JELLY,USP
35410	DOCUSATE SODIUM SYRUP,USP	DOCUSATE SODIUM SYRUP,USP
35411	DIMETHISOQUIN HYDROCHLORIDE OINTMENT,USP
35412	DYCLONINE HYDROCHLORIDE TOPICAL SOLUTION,USP
35413	CLOTRIMAZOLE VAGINAL TABLETS,USP	CLOTRIMAZOLE VAGINAL TABLETS,USP
35414	HYDROXOCOBALAMIN INJECTION,USP	HYDROXOCOBALAMIN INJEC,USP
35415	EHTYL CHLORIDE,USP	EHTYL CHLORIDE,USP
35416	LEVORPHANOL TARTRATE INJECTION,USP	LEVORPHANOL TARTRATE INJEC,USP
35417	MAGNESIUM CITRATE ORAL SOLUTION,USP
35418	MEPHENTERMINE SULPHATE INJECTION,USP	MEPHENTERMINE SULPHATE INJEC,USP
35419	MINERAL OIL EMULSION,USP	MINERAL OIL EMULSION,USP
35420	NITROFURAZONE TOPICAL SOLUTION,USP
35421	OXTRIPHYLLINE ELIXIR,USP	OXTRIPHYLLINE ELIXIR,USP
35422	OXYMORPHONE HYDROCHLORIDE INJECTION,USP
35423	OXYTETRACYCLINE INJECTION,USP	OXYTETRACYCLINE INJEC,USP
35424	PAPAVERINE HYDROCHLORIDE INJECTION,USP
35425	PENOBARBITAL ELIXIR,USP	PENOBARBITAL ELIXIR,USP
35426	PERPHENAZINE INJECTION,USP	PERPHENAZINE INJEC,USP
35427	POTASSIUM GLUCONATE ELIXIR,USP	POTASSIUM GLUCONATE ELIXIR,USP
35428	POTASSIUM IODIDE ORAL SOLUTION,USP
35429	PRAMOXINE HYDROCHLORIDE JELLY,USP
35430	PROMAZINE HYDROCHLORIDE ORAL SOLUTION,USP
35431	PROPOXYPHENE NAPSYLATE ORAL SUSPENSION,USP
35432	RINGERS IRRIGATION,USP	RINGERS IRRIGATION,USP
35433	SODIUM CITRATE SOLUTION,ANTICOAGULANT,USP
35434	THIETHYLPERAZINE MALEATE SUPPOSITORIES,USP
35435	THIMEROSAL TOPICAL AEROSOL,USP	THIMEROSAL TOPICAL AEROSOL,USP
35436	TRIAMCINOLONE DIACETATE SUSPENSION,STERILE,USP
35437	MEBENDAZOLE TABLETS,USP	MEBENDAZOLE TABLETS,USP
35438	NEOMYCIN SULPHATE AND DEXAMETHASONE SODIUM PHOSPHATE OPHTHALMIC USP
35439	HYDROCORTISONE VALERATE CREAM,USP
35441	NEOMYCIN AND POLYMYXIN B SULPHATES,BACITRACIN ZINC,AND HYDROCORTISONE OPHTHALMIC OINTMENT, USP
35442	MICONAZOLE NITRATE CREAM,USP	MICONAZOLE NITRATE CREAM,USP
35443	DUMMY CONTACT,ELECTRICAL	DUMMY CONTACT,ELEC	An item designed to occupy the space of an electrical contact without having the electrical characteristics of an electrical contact. Excludes items designed for insertion into an electrical connector. See also PLUG, END SEAL, ELECTRICAL CONNECTOR and POLARIZING KEY, ELECTRICAL CONNECTOR.
35444	RESISTOR NETWORK,FIXED-VARIABLE		An arrangement of multiple fixed and variable resistive elements or discrete resistors permanently encased, encapsulated, or potted together to form an inseparable unit. The resistive elements may consist of a thin layer of conductive material deposited on or fused to an insulating base, or may consist of high resistance wire (or ribbon). The elements usually are electrically connected to each other and may be arranged in any circuit configuration. Excludes RESISTOR, FIXED, (as modofied); RESISTOR, VARIABLE, (as modified); RESISTOR ASSEMBLY; and RESISTOR SET, MATCHED. See also RESISTOR NETWORK, FIXED.
35447	BANDAGE,ELASTIC	BANDAGE,ELASTIC	A narrow length of knitted, woven, or nonwoven fabric other than gauze made from cotton and/or other natural and/or man-made textile fibres and which may contain rubber strands, that possesses a high degree of elasticity allowing it to stretch and resume shape when wrapped around the injured limb or body of a person. It is primarily used for support and compression. It may have permanently attached or separate fastening clips and may be coated with an adhesive compound. Excludes BANDAGE, GAUZE; BANDAGE, GAUZE (as modified); and BANDAGE, ELASTIC, HYDROCOLLOID.
35450	MAPROTILINE HYDROCHLORIDE TABLETS
35451	CALCIUM GLUCEPTATE INJECTION,MODIFIED
35452	DIHYDROERGOTAMINE MESYLATE INJECTION,USP
35453	PRALIDOXIME CHLORIDE INJECTION	PRALIDOXIME CHLORIDE INJEC
35454	COVER,GUN	COVER,GUN	A fabricated removable textile or plastic cover specifically designed to fully inclose a gun for protection from damaging elements such as moisture, dust and the like. It can be milti-sectional and has means of securing to the equipment in the form of straps, tie lines and the like. Excludes TARPAULIN.	Sebuah bahan atau plastik penutup buatan pabrik yang dapat dilepas khusus dirancang sepenuhnya untuk melindungi senjata dari unsur-unsur yang merusak seperti kelembaban, debu dan sejenisnya. Hal ini dapat multi-penampang dan memiliki bentuk pengamanan pada peralatan dalam bentuk tali, garis dasi dan sejenisnya. Tidak termasuk terpal.
35455	BODY SECTION,CONTROL,UNDERWATER MINE		An item which comprises the control portion of an underwater mine and when used in conjunction with the explosive section, forms a complete mine. It contains the mechanical, electrical/electronic components and arming device required to arm and activate the mine after laying. Without an arming device it may be used for training purposes. For items designed to hold both, the mechanisms and explosive charge, see CASE, UNDERWATER MINE.
35456	EXTRACTOR,ROCKET	EXTRACTOR,ROCKET	An item specifically designed to remove rockets from a LAUNCHER, ROCKET, AIRCRAFT.	Item khusus dirancang untuk memindahkan roket dari pesawat peluncur roket.
35457	NIFEDIPINE CAPSULES	NIFEDIPINE CAPSULES
35458	CHLORDIAZEPOXIDE AND AMITRIPTYLINE HYDROCHLORIDE TABLETS,USP
35459	GLUCOSE,POTASSIUM CHLORIDE,AND SODIUM CHLORIDE INJECTION
35460	LIDOCAINE HYDROCHLORIDE AND GLUCOSE INJECTION
35462	POLYMYXIN B SULPHATE OTIC SOLUTION,USP
35464	BILIRUBIN TEST TABLETS	BILIRUBIN TEST TABLETS
35465	INITIATOR,BOMB FUZE	INITIATOR,BOMB FUZE	A manually or mechanically actuated device which electrically arms a FUZE, BOMB during bomb release.
35466	CUTTER,MILLING,WOODRUFF KEYSEAT		A rotary cutting tool used to mill woodruff keyseats in shafting material. May be either arbor or shank driven. Excludes CUTTER, MILLING, SIDE.
35467	VITAMIN B COMPLEX,ASCORBIC ACID,AND MINERAL CAPSULES
35468	DEXAMETHASONE ACETATE SUSPENSION,STERILE,USP
35469	MICROCIRCUIT,DIGITAL-LINEAR	MICROCIRCUIT,DIGITAL-LINEAR	An electronic device whose components are formed on a single unit of semiconductor material. It combines the dual functions of a MICROCIRCUIT, DIGITAL and a MICROCIRCUIT, LINEAR.
35470	SULINDAC TABLETS,USP	SULINDAC TABLETS,USP
35471	CODEINE PHOSPHATE AND ACETAMINOPHENELIXIR
35472	CEPHRADINE FOR INJECTION,USP	CEPHRADINE FOR INJEC,USP
35474	CARBIDOPA AND LEVODOPA TABLETS,USP
35475	METOPROLOL TARTRATE TABLETS,USP	METOPROLOL TARTRATE TABLETS,USP
35476	ROCKET POD,298 MILLIMETRE,TRAINING		An item designed for training associated with handling, loading and simulated prelaunch electrical examination.
35477	COBALAMIN CONCENTRATE,FOLIC ACID,LIVER-STOMACH EXTRACT WITH INTRINSIC FACTOR, ASCORBIC ACID, AND IRON TABLETS
35478	MALFUNCTION SETTER,AMMUNITION DISPENSER		An item specifically designed to create malfunctions within a training dispenser for various types of ammunition to enable the recognition of types of malfunctions and method of correction to be effected by maintenance and/or operating personnel.
35480	MAILING MACHINE	MAILING MACHINE	An item that imprints the amount of postage required on letters and the like. May be used to automatically feed, seal, postmark, meter-stamp, count and stack.
35481	METHYLBENZETHONIUM CHLORIDE OINTMENT,USP
35482	DOCUSATE SODIUM AND CASANTHRANOL SYRUP
35483	CONVERTER,KEYSTROKE TO VOICE		An instrument capable of receiving keystroke input, identify to verbal meaning and translate to full speech output. It will be driven by a microcomputer, using programmable software. These software will provide a number of control functions, selectable from a front panel keypad.
35484	CUP,MEDICINE	CUP,MEDICINE	A cup shaped item with slightly sloping sides and with dosage graduations.
35485	METOCLOPRAMIDE HYDROCHLORIDE INJECTION
35487	SWITCH,PROXIMITY	SWITCH,PROX	A switch designed to perform the function of opening and/or closing one or more electrical circuits. The switching function is accomplished by means of separable contacts, semiconductor devices, or a combination of separable contacts and semiconductor devices. The item functions in response to electrical changes in its internal circuits caused by capacitance, inductance, or magnetic flux changes. It is activated by permanent magnets, metallic materials, or nonmetallic materials which come within its sensing range. For sensing switches which respond to changes other than capacitance, inductance, or magnetic flux, see SWITCH, AIRFLOW; SWITCH, CENTRIFUGAL; SWITCH, INERTIA; SWITCH, PRESSURE; SWITCH, PRESSURE- THERMOSTATIC; SWITCH, THERMOSTATIC; and SWITCH, TILT.	Saklar yang dirancang untuk menjalankan fungsi yang membuka dan/atau menutup satu atau lebih rangkaian listrik. Fungsi switching dilakukan dengan cara memisahkan kontak, perangkat semikonduktor, atau kombinasi dari keduannya. Fungsi item dalam respon perubahan arus listrik didalam sirkuit disebabkan oleh kapasitansi, induktansi, atau perubahan fluks magnet. Diaktifkan oleh magnet permanen, bahan dari logam, atau bahan bukan logam yang terjadi di dalam jangkauan sensor. Untuk saklar yang merespon perubahan selain kapasitansi, induktansi, atau fluks magnetik, lihat SWITCH, AIRFLOW; SWITCH, CENTRIFUGAL; SWITCH, INERTIA; SWITCH, PRESSURE; SWITCH, PRESSURE- THERMOSTATIC; SWITCH, THERMOSTATIC; dan SWITCH, TILT.
35488	LIDOCAINE HYDROCHLORIDE,USP	LIDOCAINE HYDROCHLORIDE,USP
35489	TEST SET,GUIDED MISSILE LAUNCHING STATION		A portable test set used to detect malfunctions of launching equipment. Excludes TEST SET, ELECTRICAL CIRCUIT, GUIDED MISSILE LAUNCHER and TEST SET, GUIDEDMISSILE LAUNCHER ALIGNMENT-CIRCUIT AMPLITUDE.
35490	TRIMIPRAMINE MALEATE CAPSULES	TRIMIPRAMINE MALEATE CAPSULES
35491	ERYTHROMYCIN GLUCEPTATE,STERILE,USP
35492	TEMAZEPAM CAPSULES	TEMAZEPAM CAPSULES
35493	SODIUM PHOSPHATES INJECTION,USP	SODIUM PHOSPHATES INJEC,USP
35494	DUMMY ROCKET MOTOR	DUMMY ROCKET MOTOR
35495	ROCKET,CHEMICAL AGENT,236 MILLIMETRE
35496	DRAINAGE UNIT,PLEURAL CAVITY		One or more bottles and tubing, with accommodation for a chest catheter, designed for closed drainage of the pleural cavity, by means of a water seal. It may permit application of suction from an outside source, and may include an injection site.
35497	GUN,SUBCALIBRE,18 MILLIMETRE
35498	BUTAMISOLE HYDROCHLORIDE INJECTION	BUTAMISOLE HYDROCHLORIDE INJEC
35499	BATTERY,NONRECHARGEABLE	BATTERY,NONRECHRG	A device designed to produce an electromotive force by electrochemical action. The battery is nonrechargeable and usually the electrolyte is not in liquid form. For rechargeable batteries see BATTERY, STORAGE. Excludes BATTERY, WATER-ACTIVATED.
35500	BEARING,ROLLER,STACK	BEARING,ROLLER,STACK	A multiple assembly of two or more roller bearings designed to evenly accommodate radial thrust. See also BEARING, ROLLER, NEEDLE and BEARING, ROLLER, CYLINDRICAL.
35501	CARRIER,BRIDGE LAUNCHING	CARRIER,BRIDGE LAUNCHING	A self-propelled armoured vehicle mounted on a tank chassis. It is designed and equipped for transporting and launching of tank assault bridges.
35502	TOOL KIT,EXPLOSIVE ORDNANCE DISPOSAL		A group of tools constructed of nonmagnetic and nonsparking material such as wrecking bar(s), chisel(s), hammer(s), mattock, pick, pliers, punch(es), screwdriver(s), shovel, wrench(es), and the like. It may include tool box(es) or tool chest. It is used for disarming and disposal operations involving unexploded munitions in the field. Excludes TOOL KIT, SUPPLEMENTAL, EXPLOSIVE ORDNANCE DISPOSAL.
35503	TOOL KIT,IMPROVISED EXPLOSIVE DEVICES		A group of tools such as wrecking bar(s), bit(s), saw blade(s), brace(s), chisel(s), drill(s), mechanical finger(s), flashlight(s), forcep(s), hammer(s), electrical tape, kinfe(ves), mirror(s), stethoscope, pliers, wrench(es), screwdriver(s), and the like. It may include tool satchel(s), tool roll(s), and dispatch case(s). It is used in search and/or disarming operations involving improvised (home made) explosive devices.
35504	TOOL KIT,FUZE REMOVER,REMOTE		A group of items such as bolt(s), wrench(es), clip(s), extender and frame jaws, and the like. It may contain a chest or case. It is used for fuze removal, from a safe position, during disarming and disposal operations.
35505	TOOL KIT,SUPPLEMENTAL,EXPLOSIVE ORDNANCE DISPOSAL		A group of tools consisting of such common tools as calipers, measuring tape, hand drills, chisel(s), file(s), hammer(s), mechanical finger(s), screwdriver(s), pliers, machinists vice(s), gauge(s), and the like. It may contain portable test meters, vacuum pumps and tool box(es). It is used to supplement a TOOL KIT, EXPLOSIVE ORDNANCE DISPOSAL for disarming and disposal operations involving unexploded munitions in the field.
35507	CALCITRIOL CAPSULES	CALCITRIOL CAPSULES
35508	THIOTEPA FOR INJECTION,USP	THIOTEPA FOR INJEC,USP
35509	RITODRINE HYDROCHLORIDE INJECTION	RITODRINE HYDROCHLORIDE INJEC
35510	RITODRINE HYDROCHLORIDE TABLETS	RITODRINE HYDROCHLORIDE TABLETS
35511	CONTACT STRIP,PRINTED WIRING COMPONENT		An interconnecting device which provides high density electrical connection when pressure mounted between printed wiring components, miniature electronic components or between a printed wiring component and an electrical cable. The construction may consist of alternating layers of conductive and nonconductive material; parallel oriented wires imbedded in a nonconductive material or parallel oriented film conductors wrapped around a nonconductive core. For electrical connecting devices which contain contacts see ADAPTER (2), CONNECTOR; CONNECTOR, (as modified); DUMMY CONNECTOR, (as modified), and INSERT, ELECTRICAL CONNECTOR. Excludes CONTACT ASSEMBLY, ELECTRICAL; CONTACT, ELECTRICAL; CONTACT STRIP, RADIO FREQUENCY GROUNDING; and TERMINAL, (as modified).
35512	BUPIVACAINE HYDROCHLORIDE AND EPINEPHRINE BITARTRATE INJECTION,USP
35513	BUPIVACAINE HYDROCHLORIDE INJECTION,USP
35514	PIPERACILLIN SODIUM FOR INJECTION	PIPERACILLIN SODIUM FOR INJEC
35517	MENADIOL SODIUM DIPHOSPHATE INJECTION,USP
35518	PYRIDOSTIGMINE BROMIDE TABLETS,MODIFIED
35519	DOCUSATE POTASSIUM AND CASANTHRANOL CAPSULES
35520	VENTILATOR,AIR CIRCULATING	VENTILATOR,AIR CIRC	A device designed to allow ventilation without excessive draughts. It may consist of either a deflector or louvres, stationary or adjustable to deflect the direction of air flow. Excludes items with fans.
35522	TELEPHONE SYSTEM	TELEPHONE SYSTEM	The components and items required to operate a complete wire conducted system specifically designed to provide a two-way voice communication with selective ringing. The system is normally common-battery operated, but may include provisions for the use of local batteries in each sub-station. May include provisions for connecting to other telephone systems. It may readily be used as a transportable or fixed system.
35523	CARRIER,120 MILLIMETRE MORTAR		A lightly armoured, amphibious full or half tracked carrier designed to transport a MORTAR, 120 MILLIMETRE and a crew to operate the mortar.
35524	FIN KIT,ROCKET	FIN KIT,ROCKET
35525	VIDEO TRACKING GROUP,RADAR	VIDEO TRACKING GROUP,RADAR	A collection of electrical/electronics items not all having the same basic name designed to be used in conjunction with a RADAR SET to enhance tracking abilites by providing simultaneous video tracking and viewing of the target(s).
35526	DISPENSER AND CHEMICAL AGENT,TRAINING		A dispenser containing a chemical agent designed to train personnel in chemical warfare defense. It will simulate a ground attack with a non- persistant toxic chemical agent.
35527	PHENYLEPHRINE HYDROCHLORIDE AND PYRILAMINE MALEATE OPHTHALMIC SOLUTION
35528	PRILOCAINE HYDROCHLORIDE AND EPINEPHRINE INJECTION
35529	CARTICAINE HYDROCHLORIDE AND EPINEPHRINE HYDROCHLORIDE INJECTION
35530	PREDNISOLONE,NEOMYCIN HYDROCHLORIDE,1,3,-BIS-(4-AMINO-2-METHYL-6- QUINOLYL) QUINOLYL) UREA, AND TRYPSIN-CHIMOTRYPSIN OINTMENT
35531	FLUOCORTOLONE HEXANOATE AND FLUOCORTOLONE PIVALATE LOTION
35532	9,12-LINOLEIC ACID AND 9,11-LINOLEIC ACID EMULSION
35533	FLUOCORTOLONE HEXANOATE AND FLUOCORTOLONE PIVALATE CREAM
35534	FLUOCORTOLONE AND FLUOCORTOLONE HEXANOATE OINTMENT
35535	AMPHOTERICIN B TABLETS	AMPHOTERICIN B TABLETS
35536	CLEMASTINE HYDROGENFUMARATE TABLETS
35537	8-HYDROXYQUINOLINE SULPHATE HYDRATE AND POTASSIUM SULPHATE TABLETS
35538	SORBENT,OIL	SORBENT,OIL	An item consisting of organic polymers such as polyurethane, polyethelene, and polyproplyene that are nontoxic to aquatic life. These polymers are highly oleophilic and hydrophobic, designed specifically to contain, control, and/or retrieve oil spillage in shallow or open water bodies. Its retaining strength resists tearing or disintegration even in rough waters. It may be reuseable. See also ABSORBENT MATERIAL, OIL AND WATER; and OIL SLICK REMOVER, SOLVENT-EMULSIFIER. Excludes BARRIER, FLOATING, MARINE.
35539	PROPRANOLOL HYDROCHLORIDE AND HYDROCHLOROTHIAZIDE TABLETS
35540	PROBUCOL TABLETS	PROBUCOL TABLETS
35541	EMOLLIENT CREAM,SKIN CARE	EMOLLIENT CREAM,SKIN CARE
35543	RETAINER,SOCKET,PLUG-IN ELECTRONIC COMPONENTS		An item designed to position and/or restrain the movement of one or more plug-in electronic component sockets in their normal mounting position. The retainer is not an integral part of the socket. Excludes ADAPTER, SOCKET, PLUG-IN ELECTRONIC COMPONENTS.
35544	PAD,WELDERS HELMET	PAD,WELDERS HELMET	An item of cushioning material designed to be used as a protector for headgear.
35545	MENINGOCOCCAL POLYSACCHARIDE VACCINE,GROUPS A,C,Y AND W-135 COMBINED
35546	GUN,SUBCALIBRE,5.6 MILLIMETRE
35547	GUN,SUBCALIBRE,6.5 MILLIMETRE			INC 35547 DIBATALKAN PADA 060111
35548	GUN,SUBCALIBRE,14.5 MILLIMETRE
35549	GUN,SUBCALIBRE,21.5 MILLIMETRE			INC 35549 DIBATALKAN PADA 060111
35550	GUN,SUBCALIBRE,22 MILLIMETRE
35551	INSECT REPELLENT,CLOTHING AND PERSONAL APPLICATION		A chemical composition for direct application on exposed skin and clothing surfaces to repel insects.
35552	ANTENNA-MAST GROUP,COMMUNICATION,TRUCK MOUNTED		An item consisting of two or more masts, each having an array of two or more antennas and one or more amplifier(s) to receive and transmit voice or digital data when used in conjunction with appropriate electronic equipment. The masts telescope and fold for transport.
35553	WEIGHT,COUNTERBALANCE	WEIGHT,COUNTERBALANCE	A weight designed to overcome static and/or dynamic unbalance of a rotating part or a rotating assembly. It may be of various shapes and designs.
35554	PROCAINAMIDE HYDROCHLORIDE TABLETS
35555	DUMMY FUZE,BOMB	DUMMY FUZE,BOMB
35556	CREATININE TEST REAGENT	CREATININE TEST REAGENT
35557	CAPSTAN,TAPE DRIVE	CAPSTAN,TAPE DRIVE	The driven spindle or shaft, in an instrument such as a tape recorder which rotates against the tape, pulling it through the machine at a constant speed during operation.
35559	CIMETIDINE HYDROCHLORIDE INJECTION	CIMETIDINE HYDROCHLORIDE INJEC
35560	NEOMYCIN SULPHATE AND BACITRACIN POWDER
35561	CLOXIQUINE POWDER	CLOXIQUINE POWDER
35564	COMPUTER SUBASSEMBLY	COMPUTER SUBASSY	Two or more differant types of items, having a common mounting or mounted on each other which together form a portion of a computer, but which in itself is not a complete functioning item and cannot be assigned a more definite item name.
35565	SEMICONDUCTOR DEVICE ASSEMBLY	SEMICONDUCTOR DEVICE ASSY	A grouping of two or more semiconducting devices such as LIGHT EMITTING DIODE; SEMICONDUCTOR DEVICE, DIODE; SEMICONDUCTOR DEVICE, PHOTO; SEMICONDUCTOR DEVICE, THYRISTOR; and/or TRANSISTOR mounted on a common mounting or mounted on each other. The devices must be separable and each item must be capable of functioning in accordance with its given name. For assemblies consisting of semiconducting devices permanently cased, encapsulated, or potted together to form a single unit, see RECTIFIER, SEMICONDUCTOR DEVICE, UNITIZED and SEMICONDUCTOR DEVICES, UNITIZED. Excludes SEMICONDUCTOR DEVICE SET; MICROCIRCUIT ASSEMBLY; and MICROCIRCUIT SET. See also ABSORBER, OVERVOLTAGE.
35566	BOTULISM ANTITOXIN,USP	BOTULISM ANTITOXIN,USP
35567	SULPHADOXINE AND PYRIMETHAMINE TABLETS
35568	PSEUDOEPHEDRINE HYDROCHLORIDE CAPSULES
35569	HALOPERIDOL INJECTION,USP	HALOPERIDOL INJEC,USP
35570	ACICLOVIR OINTMENT	ACICLOVIR OINTMENT
35571	NEOMYCIN AND POLYMYXIN B SULPHATES AND BACITRACIN ZINC TOPICAL AEROSOL
35572	OXTRIPHYLLINE TABLETS,MODIFIED	OXTRIPHYLLINE TABLETS,MODIFIED
35573	LITHIUM CARBONATE TABLETS,MODIFIED
35574	CAGE,WEAPON SECURITY	CAGE,WEAPON SECURITY	An item constructed of steel to form a framework, which may be covered with heavy steel mesh. It is designed to fit over a weapon or weapon components while stored on a wheeled pallet or in an igloo/bunker and designed to be secured to the pallet or igloo/bunker floor by locking devices.
35575	CYPROHEPTADINE HYDROCHLORIDE SYRUP,USP
35576	PENICILLIN G PROCAINE FOR SUSPENSION,STERILE,USP
35577	ETHYNODIOL DIACETATE AND MESTRANOL TABLETS,USP
35578	TAMOXIFEN CITRATE TABLETS,USP	TAMOXIFEN CITRATE TABLETS,USP
35579	FLUOROMETHOLONE OPHTHALMIC SUSPENSION,US
35580	PHENYTOIN SODIUM INJECTION,USP	PHENYTOIN SODIUM INJEC,USP
35581	LIDOCAINE HYDROCHLORIDE TOPICAL SOLUTION,USP
35582	BELLADONNA ALKALOIDS,KAOLIN,AND PECTIN SUSPENSION
35583	THEOPHYLLINE AND GUAIFENESIN LIQUID
35584	METAPROTERENOL SULPHATE SYRUP	METAPROTERENOL SULPHATE SYRUP
35586	ERGOTAMINE TARTRATE AND CAFFEINE SUPPOSITORIES,USP
35587	BODY SECTION,EXPLOSIVE,UNDERWATER MINE		An item which comprises the explosive portion of an underwater mine and when used in conjunction with the control section, forms a complete underwater mine. It holds the explosive charge of an underwater mine, when inert loaded it may be used for training purposes. For items designed to hold both the explosive charge and mechanisms see CASE, UNDERWATER MINE.
35588	TORTILLA CHIPS	TORTILLA CHIPS
35589	CARRIER,AMBULANCE	CARRIER,AMBULANCE	An armoured carrier without any armament designed and equipped for rendering first aid to and transporting wounded and injured personnel.
35591	FLUNISOLIDE NASAL SOLUTION	FLUNISOLIDE NASAL SOLUTION
35592	FUZE,DEMOLITION CHARGE	FUZE,DEMOLITION CHARGE	An explosive initiating device, designed to set off a demolition charge.
35593	FUZE,DEMOLITION CHARGE,PRACTICE		An explosive initiating device, designed for use with a practice demolition charge.
35594	CEFOXITIN SODIUM,STERILE,USP	CEFOXITIN SODIUM,STERILE,USP
35595	GLUCOSE,MAGNESIUM CHLORIDE,POTASSIUM CHLORIDE,SODIUM ACETATE,SODIUM SODIUM SODIUM CHLORIDE SOLUTION
35596	COMPUTER SET,BALLISTICS	COMPUTER SET,BALLISTICS	A collection of items for the determination of the trajectory of a projectile in relation of a target, and for the solution of fire control problems.
35597	TEST SET,PROGRAM,AIR DEFENCE GUN		A group of instruments including computer software designed to be mounted and/or connected to a test station, to provide the testing of any of the components of the air defence gun. May be included in a test station. Does not include a computer. It modifies a test set for a specific function.
35598	CAPTOPRIL TABLETS	CAPTOPRIL TABLETS
35599	TRAZODONE HYDROCHLORIDE TABLETS	TRAZODONE HYDROCHLORIDE TABLETS
35600	POLYMYXIN B SULPHATE AND BACITRACIN ZINC OPHTHALMIC OINTMENT
35601	DEFEROXAMINE MESYLATE,STERILE,USP
35602	ALUMINIUM HYDROXIDE AND MAGNESIUM CARBONATE GEL,DRIED,MAGNESIUM HYDROXIDE, AND SIMETHICONE TABLETS
35603	NAPHAZOLINE HYDROCHLORIDE AND PHENIRAMINE MALEATE OPHTHALMIC SOLUTION
35604	INDOMETHACIN CAPSULES,MODIFIED	INDOMETHACIN CAPSULES,MODIFIED
35605	GLUCOSE,AMMONIUM CHLORIDE,POTASSIUM CHLORIDE,AND SODIUM CHLORIDE SOLUTION SOLUTION
35606	NAPROXEN SODIUM TABLETS,USP	NAPROXEN SODIUM TABLETS,USP
35607	NUT,SELF-LOCKING,CASTELLATED,DOUBLE HEXAGON		A nut having 12 drive points, 24 sides, flat on the bottom and having a slotted cylindrical or dome shaped upper portion. An integral feature is incorporated for locking on the threads of a mating member. The slots when used in conjunction with a solid or split (cotter) pin, act as an extra "fail safe" feature in critical applications.
3560A	CASE,TOM-TOM	CASE,TOM-TOM	A case specifically designed to hold an item by virtue of conforming internal dimensions and/or attachments. It may permit the use of the held item without removal from the case.
35610	SULPHUR AND BENZOCAINE LOTION	SULPHUR AND BENZOCAINE LOTION
35611	BIB,PATIENT FEEDING	BIB,PATIENT FEEDING	An item designed to be worn under a patient's chin to protect clothing during feeding. It may have pocket(s) to catch food and/or liquid drippings.
35612	CABLE ASSEMBLY,PRINTED,FLEXIBLE	CABLE ASSY,PRINTED,FLEXIBLE	A definite continious length of flat electrical cable consisting of two or more deposited, etched, or printed conductive paths laminated between insulating films and having one or more ends processed or terminated with facilities which provide for connection to other items. It may also provide facilities for connections to other items at locations other than the ends of the cable. For items with solid and/or stranded conductors, see CABLE (as modified); CABLE ASSEMBLY (as modified); and WIRING HARNESS (as modified). For rigid items consisting only of electrical conductor paths and two or more connectors, see BACKPLANE ASSEMBLY. See also PRINTED CIRCUIT BOARD and PRINTED WIRING BOARD.
35613	PRAZOSIN HYDROCHLORIDE AND POLYTHIAZIDE CAPSULES
35615	CYTARABINE,STERILE,USP	CYTARABINE,STERILE,USP
35616	ATENOLOL TABLETS	ATENOLOL TABLETS
35617	BROMOCRIPTINE MESYLATE CAPSULES	BROMOCRIPTINE MESYLATE CAPSULES
35618	FRUCTOSE AND ELECTROLYTES SOLUTION
35619	CLOTHING OUTFIT,NUCLEAR,BIOLOGICAL AND CHEMICAL CONTAMINANTS PROTECTIVE		A quantity of various items of wearing apparel such as coat, trousers, coveralls, hood and gloves designed to be worn over other garment to protect the wearer against nuclear, biological, and chemical contaminants.
35620	PAPAIN TABLETS	PAPAIN TABLETS
35622	VITAMIN A AND VITAMIN D CREAM	VITAMIN A AND VITAMIN D CREAM
35623	COVERALLS,NUCLEAR,BIOLOGICAL AND CHEMICAL CONTAMINANTS PROTECTIVE		A one piece sleeved garment, generally extending from neck to knee. Designed for use by personnel in need of protection from the effects of nuclear, biological and chemical contamination.
35624	HELMET,BODY ARMOUR	HELMET,BODY ARMOUR	An item of metal designed to protect the head from fragments.
35625	BEARING,FAN AND WATER PUMP	BEARING,FAN AND WATER PUMP	A bearing consisting of either a double row of balls, or a combination of a ball and roller mounted on a shaft having a seal on one or both ends of the outer ring. The shaft has integrally formed raceways for the balls, thereby eliminating the necessity of inner rings. Designed primarily for fan and water pump applications.
35626	HOOD,NUCLEAR,BIOLOGICAL AND CHEMICAL CONTAMINANTS PROTECTIVE		An item which covers the head and the shoulders. It is worn for the protection of personnel working in the presence of nuclear, biological and chemical contamination.
35627	LEGGINGS,FIREFIGHTERS,HEAT PROTECTIVE		A covering made of flame and heat resistant material. It is designed to be worn over the COVER, FIREFIGHTER'S TROUSERS, HEAT PROTECTIVE to provide added protection to the legs below the knees.
35628	SUPPORTER,DOG ATTACK TRAINERS		Excludes SUPPORTER, ATHLETE'S.
35629	GLOVE INSERTS,NUCLEAR,BIOLOGICAL AND CHEMICAL CONTAMINANTS PROTECTIVE		Glove inserts specifically designed to be worn under GLOVE SHELLS, NUCLEAR, BIOLOGICAL AND CHEMICAL CONTAMINANTS PROTECTIVE. This item always has a separate sheath for each digit and is not designed to be worn alone.
35630	GLOVE SHELLS,NUCLEAR,BIOLOGICAL AND CHEMICAL CONTAMINANTS PROTECTIVE		Glove shells specifically designed to be worn over GLOVE INSERTS, NUCLEAR, BIOLOGICAL AND CHEMICAL CONTAMINANTS PROTECTIVE. This item is not designed to be worn on its own and always has a separate sheath for each digit.
35631	VISOR,BODY ARMOUR HELMET	VISOR,BODY ARMOUR HELMET	A metal eyeshield fitted to the shape of the helmet. It has an opening and closing mechanism, to be attached to both sides of the helmet.
35632	LENS,BODY ARMOUR HELMET VISOR		A replaceable part for the VISOR, BODY ARMOUR HELMET.
35633	HOLSTER,PISTOL	HOLSTER,PISTOL	A holster designed to hold and protect a pistol. It usually conforms to the shape of the pistol and has an opening at the butt to facilitate withdrawal. It is worn on the waist, shoulder, hip, or thigh of a person. A belt, strap, or harness may be furnished with the item.	Sebuah sarung yang dirancang untuk menahan dan melindungi pistol. Biasanya sesuai dengan bentuk pistol dan memiliki lubang untuk mempermudah penarikan pegangan pistol. Dapat dikenakan di pinggang, bahu, pinggul, atau paha seseorang. Dapat dilengkapi dengan sebuah sabuk, tali, atau harness.
35634	CLOTHING OUTFIT,DOG ATTACK TRAINERS		A quantity of various items of wearing apparel such as coat, trousers, sleeve and supporter designed to protect training personnel from the teeth and claws of dogs.
35635	REFRIGERATOR-FREEZER,MECHANICAL,FOOD		An insulated upright cabinet/enclosure with two separate storage compartments, fresh food section and frozen food section. It may have the capability of producing ice cubes automatically. It is intended for storage and preservation of both fresh and frozen foods. The freezer compartment may also be used for freezing perishable food rapidly. Excludes DISPLAY CASE, MECHANICALLY REFRIGERATED; FREEZER, MECHANICAL, FOOD; REFRIGERATION UNIT, MECHANICAL; REFRIGERATOR, MECHANICAL, FOOD; REFRIGERATOR, PREFABRICATED.
35636	FREEZER,MECHANICAL,FOOD	FREEZER,MECHANICAL,FOOD	An insulated upright or chest type cabinet designed for keeping frozen food at sub-freezing temperature, or for freezing perishable food rapidly. For freezer with a fresh food compartment-see REFRIGERATOR-FREEZER, MECHANICAL, FOOD. Also excludes DISPLAY CASE, MECHANICALLY REFRIGERATED; ICE CREAM CABINET, MECHANICALLY REFRIGERATED; ICE CREAM PLANT; REFRIGERATOR, MECHANICAL, FOOD.
35637	REFRIGERATOR,MECHANICAL,FOOD	REFRIGERATOR,FOOD	An insulated upright cabinet/enclosure with single or multiple storage compartments. It is intended for storage and preservation of fresh foods, vegetables, and the like. For refrigerator with a freezer compartment - see REFRIGERATOR-FREEZER, MECHANICAL, FOOD. Also excludes DISPLAY CASE, MECHANICALLY REFRIGERATED; FREEZER, MECHANICAL, FOOD; REFRIGERATION UNIT, MECHANICAL; REFRIGERATOR, PREFABRICATED.
35638	BAG,BODY ARMOUR HELMET	BAG,BODY ARMOUR HELMET	An item of flexible material designed to carry and protect the helmet.
35639	VALVE,EXPLOSIVE ACTUATED	VALVE,EXPLOSIVE ACTUATED	An item designed to release gas or fluid by an explosive igniter to control operation of fin(s), rudder(s), and the like of a guided missile in flight.
35640	IGNITER,EXPLOSIVE ACTUATED VALVE		An explosive item designed to initiate valve action in the control system of a guided missile. It may be moulded into the body of an electrical connector.
35641	CUP,SPUTUM	CUP,SPUTUM
35643	NUMBERING MACHINE,OFFICE TYPE		A device suitable for office installation with one or more numbering wheels that prints or impresses numbers onto paper.
35644	BAG,NUCLEAR,BIOLOGICAL AND CHEMICAL PROTECTIVE CLOTHING OUTFIT		A waterproof airtight container made of flexible material designed to hold a CLOTHING OUTFIT, NUCLEAR, BIOLOGICAL AND CHEMCICAL CONTAMINANTS PROTECTIVE.
35645	PHENYTOIN SODIUM AND PHENOBARBITAL CAPSULES
35646	AMCINONIDE CREAM	AMCINONIDE CREAM
35647	DISPLAY,OPTOELECTRONIC	DISPLAY,OPTOELEC	An item capable of displaying numeric, alpha-numeric, symbolic, or graphic information. It does not include a control device. The type of display may be light emitting diode, liquid crystal, plasma gas discharge, vacuum fluorescent, or the like. May or may not include mounting hardware. Excludes INDICATOR, (as modified); LAMP, (as modified); LIGHT, (as modified), and LIGHT EMITTING DIODE. For items which include a control device(s), see CONTROL-DISPLAY, OPTOELECTRONIC.
35648	COMPUTER GROUP,POSITION INDICATOR CORRECTION		A collection of items, that derives position correction data from indicated present position and exact present position in the solution of an aerial navigation problem.
35649	HEPATITIS B VACCINE	HEPATITIS B VACCINE
3564A	LEMON BUTTER	LEMON BUTTER
35650	COVER,VIDEO RECORDER	COVER,VIDEO RECORDER	A cover specifically designed to protect a RECORDER, VIDEO.
35651	COVER,VIDEO RECORDER-REPRODUCER		A cover specifically designed to protect a RECORDER-REPRODUCER, VIDEO.
35652	COVER,VIDEO REPRODUCER	COVER,VIDEO REPRODUCER	A cover specifically designed to protect a REPRODUCER, VIDEO.
35653	DISK,VIDEO RECORDING	DISK,VIDEO REC	A flat circular item, rigid or flexible upon which optic variations or optic and sonic variations are recorded by electronic, magnetic, mechanical, or laser-beam techniques. It may or may not include grooves and may or may not be enclosed in a protective covering such as a cassette. Excludes DISK, SOUND RECORDING.
35654	RECORDER SET,VIDEO	RECORDER SET,VIDEO	A complete set of components and/or items not all having the same basic name, which are required to record optic variations or optic and sonic variations. For sets designed to record sonic variations only, see RECORDER SET, SOUND, See also RECORDER, VIDEO.
35655	ELEVATING MECHANISM,HOWITZER,203 MILLIMETRE			INC 35655 DIBATALKAN PADA 040511
35656	TRAVERSING MECHANISM,HOWITZER,203 MILLIMETRE		A device for moving the upper part or entire carriage, except the axle of a HOWITZER, 203 MILLIMETRE on a horizontal plane. It usually consists of a gear train that can be operated by manual, or electrical, or electrical-hydraulic means.	(Semua Kecuali USA) Untuk USA INC 35656 dibatalkan diganti dengan LINTASAN MEKANISME (1), HOWITZER: INC 42801, FIIG A239, Appl Key A.
35657	REPRODUCER SET,VIDEO	REPRODUCER SET,VIDEO	A complete set of components and/or items not all having the same basic name, which are required to reproduce optic variations or optic and sonic variations, which have been recorded on a disk or a magnetic tape. See also REPRODUCER, VIDEO.
35658	REWINDER,VIDEO RECORDING TAPE		A device designed to transfer video recording tape from one reel to another. It may include reels.
35659	HEAD,VIDEO RECORDER-REPRODUCER		An item which has the dual function of a HEAD, VIDEO RECORDER and a HEAD, VIDEO REPRODUCER. For items designed to convert and reproduce sonic variations only, see HEAD, SOUND RECORDER-REPRODUCER.
3565A	PASSIONFRUIT BUTTER	PASSIONFRUIT BUTTER	A spread having an edible starch base. It has passionfruit flavouring and is artificially coloured.
35660	HEAD,VIDEO REPRODUCER	HEAD,VIDEO REPRODUCER	An item which changes magnetic variations on tape or disc into electrical impulses in order to reproduce optic variations or optic and sonic variations. For items designed to reproduce sonic variations only, see HEAD, SOUND REPRODUCER.
35661	RECORDER,VIDEO	RECORDER,VIDEO	A single component specifically designed to make a record of optic variations or optic and sonic variations on a disk or a magnetic tape. For items designed to record sonic variations only, see RECORDER, SOUND.
35662	RECORDER-REPRODUCER SUBASSEMBLY,VIDEO		Two or more different types of items, having a common mounting or mounted on each other, which together form a portion of a video recorder- reproducer, but which in itself is not a complete functioning unit and cannot be assigned a more definite item name.
35663	REPRODUCER SUBASSEMBLY,VIDEO	REPRODUCER SUBASSY,VIDEO	Two or more different types of items, having a common mounting or mounted on each other, which together form a portion of a video reproducer, but which in itself is not a complete functioning unit and cannot be assigned a more definite item name.
35664	TAPE,VIDEO RECORDING	TAPE,VIDEO REC	A thin flexible strip of nonmagnetic material with a magnetized coating upon which optic variations or optic and sonic variations are recorded by magnetic means. May be in roll form or encased in a cartridge or cassette. For items which contain prerecorded material use TAPE, VIDEO, PRERECORDED. Excludes TAPE, SOUND RECORDING; and TAPE, MAGNETIC, DATA STORAGE.
35665	HEAD,VIDEO RECORDER	HEAD,VIDEO RECORDER	An item which converts electrical impulses into magnetic variations in order to register optic variations of optic and sonic variations on the tape or disc. For items designed to convert sonic variations only, see HEAD, SOUND RECORDER.
35666	RECORDER-REPRODUCER SET,VIDEO		A complete set of components and/or items not all having the same basic name, which are required to record optic variations or optic and sonic variations and will reproduce the optic variations or the optic and sonic variations. For sets designed to record and reproduce sonic variations only, see RECORDER-REPRODUCER SET, SOUND. See also RECORDER-REPRODUCER, VIDEO.
35667	RECORDER-REPRODUCER,VIDEO	RECORDER-REPRODUCER,VIDEO	A single component specifically designed to record optic variations or optic and sonic variations and will reproduce the optic variations or the optic and sonic variations. For items designed to record and reproduce sonic variations, see RECORDER-REPRODUCER, SOUND. See also RECORDER- REPRODUCER SET, VIDEO.
35668	REPRODUCER,VIDEO	REPRODUCER,VIDEO	A single component specifically designed to reproduce optic variations or optic and sonic variations which have been recorded on a disk or a magnetic tape. For items designed to reproduce sonic variations only, see REPRODUCER, SOUND.
35669	METRIZAMIDE FOR INJECTION	METRIZAMIDE FOR INJEC
35670	CEFACLOR FOR ORAL SUSPENSION,USP	CEFACLOR FOR ORAL SUSPENSION,USP
35671	TIMOLOL MALEATE OPHTHALMIC SOLUTION,USP
35672	SHIELD,VIDEO RECORDER HEAD	SHIELD,VIDEO RECORDER HEAD	A single component specifically designed to be placed around a HEAD, VIDEO RECORDER for the purpose of shielding against electrical or mechanical interference. May include mounting facilities. See also COVER (as modified); HOUSING (as modified); and VISOR (as modified).
35673	CASE,VIDEO RECORD	CASE,VIDEO RECORD	A case specially designed for transporting and storage of video records, such as tapes and disks.
35677	SPLICER,MAGNETIC TAPE	SPLICER,MAGNETIC TAPE	A mechanical or electro-mechanical device used to join the ends of two pieces of sound recording tape, video recording tape, or automatic data processing tape. It may include splice tape dispensers and/or accommodations for various sizes of splicing tape.
35678	CANNON,SMALL ARMS,GUNNERY	CANNON,SMALL ARMS,GUNNERY		(Semua Kecuali USA)
35679	CEFAMANDOLE NAFATE FOR INJECTION,USP	CEFAMANDOLE NAFATE FOR INJEC,USP
35680	CARBINOXAMINE MALEATE AND PSEUDOEPHEDRINE HYDROCHLORIDE TABLETS
35681	HYDROQUINONE CREAM,USP	HYDROQUINONE CREAM,USP
35682	ESTRADIOL TABLETS,USP	ESTRADIOL TABLETS,USP
35683	DOBUTAMINE HYDROCHLORIDE FOR INJECTION,USP
35684	ERYTHROMYCIN ETHYLSUCCINATE AND SULPHISOXAZOLE ACETYL FOR ORAL USP
35685	EPINEPHRINE BITARTRATE INHALATION AEROSOL,USP
35686	IOTHALAMATE MEGLUMINE AND IOTHALAMATE SODIUM INJECTION,USP
35687	ROD,INTRAVENOUS-IRRIGATION CONTAINER		A pole designed to be attached in an upright position to a hospital bed, litter, stretcher, or wheelchair, which may have a single hook at the top or a crossbeam with a hook at each end. It is used for the suspension of bags, bottles, cans, or other containers in order to administer intravenous or irrigation solutions, blood, and the like, particularly when the patient is in transit. For items with a permanently attached base see STAND, INTRAVENOUS-IRRIGATION CONTAINER.
35688	SABOT,107 MILLIMETRE,PRACTICE		A lightweight carrier in which a subcalibre cartridge is inserted to permit firing from the weapon. It is designed to impact on the ground within a predetermined distance from the weapon and is recovered and reused for training purposes only.
35689	PAINT,FINGER	PAINT,FINGER	A non-toxic water base paint to be applied to wet paper with the fingers. Excludes WATER COLOUR.
35690	GLUCOSE,ACETIC ACID,CALCIUM CHLORIDE,POTASSIUM CHLORIDE,AND SODIUM CHLORIDE CHLORIDE SOLUTION
35691	ALUMINIUM ACETATE CREAM	ALUMINIUM ACETATE CREAM
35692	TOOL KIT,WHEEL ALIGNMENT	TOOL KIT,WHEEL ALIGNMENT	A tool kit consisting of hand tools used specifically to perform wheel alignment on motor vehicles.
35693	KEYBOARD,DATA ENTRY	KEYBOARD,DATA ENTRY	A device for data input by key depression which causes the generation of the selected character, numeral or the like.
35695	POLYCARBOPHIL CALCIUM TABLETS	POLYCARBOPHIL CALCIUM TABLETS
35696	ERGOTAMINE TARTRATE TABLETS,MODIFIED
35697	CHLORAMPHENICOL OPHTHALMIC SOLUTION,MODIFIED
35698	SUCRAFLATE TABLETS	SUCRAFLATE TABLETS
35699	NADOLOL TABLETS	NADOLOL TABLETS
35702	TRIFLURIDINE OPHTHALMIC SOLUTION	TRIFLURIDINE OPHTHALMIC SOL
35704	THIOTHIXENE HYDROCHLORIDE FOR INJECTION
35705	TRIPELENNAMINE HYDROCHLORIDE TABLETS,MODIFIED
35706	QUININE SULPHATE CAPSULES,MODIFIED
35707	HYDROCORTISONE,COAL TAR,AND DIIODOHYDROXYQUIN LOTION
35708	GLUCOSE,MAGNESIUM ACETATE,POTASSIUM ACETATE,AND SODIUM CHLORIDE SOLUTION SOLUTION
35709	PRAZEPAM CAPSULES,USP	PRAZEPAM CAPSULES,USP
35710	PRAZEPAM TABLETS,USP	PRAZEPAM TABLETS,USP
35711	MOXALACTAM DISODIUM FOR INJECTION,USP
35712	HYDROCORTISONE,COAL TAR,AND DIIODOHYDROXYQUIN CREAM
35713	DOCUSATE SODIUM AND SENNA POD EXTRACT CAPSULES
35714	STAND,INTRAVENOUS-IRRIGATION CONTAINER		A vertical tubular post with an inner telescoping extension and locking device. The extension may have a single hook at the top or a crossbeam with a hook at each end. It may be mounted on a mobile or stationary base. It is used for the suspension of bags, bottles, cans, or other containers in order to administer intravenous or irrigation solutions, blood, and the like.
35715	ERYTHROMYCIN ETHYLSUCCINATE ORAL SUSPENSION,USP
35718	SCOPOLAMINE TRANSDERMAL SYSTEM	SCOPOLAMINE TRANSDERMAL SYSTEM
35720	MEZLOCILLIN SODIUM,STERILE,USP	MEZLOCILLIN SODIUM,STERILE,USP
35721	PIPERACILLIN SODIUM,STERILE,USP	PIPERACILLIN SODIUM,STERILE,USP
35722	DISPLAY UNIT,HEAD-UP	DISPLAY UNIT,HEAD-UP	An item with a cathode-ray tube which projects processed data on a combiner assembly in the operators field of view, permitting the operator to view this data while maintaining his head in the noraml position without obstructing normal field of vision. For items which also process data, see SIGHT, HEAD-UP DISPLAY.
35723	SIGHT,HEAD-UP DISPLAY	SIGHT,HEAD-UP DISPLAY	An item providing a visual presentation of fire control and flight data to facilitate alignment of aircraft for firing guns in fixed forward mode, delivery of rockets, missiles launching and low altitude flight through use of a display unit and signal processor without scanning the instrument panel.
35724	WINE	WINE
35725	ALARM,SMOKE,AUTOMATIC	ALARM,SMOKE	A device which detects the presence of smoke and sounds an alarm, and/or lights a warning light of distinctive color when the concentration reaches a dangerous level. Excludes ALARM, GAS, AUTOMATIC.
35726	MOUNT,TRANSPARENCY	MOUNT,TRANSPARENCY	An item with an aperture designed for mounting visuals used for overhead projectors. Excludes MOUNT, FILM SLIDE, PHOTOGRAPHIC and PAPERBOARD, MOUNTING.
35727	FILM,COPYING,XEROGRAPHIC PROCESS	FILM,TRANSPARENCY	A flexible, sensitized, plastic sheet which may be used in plain paper copiers and for visuals in overhead projectors. Excludes FILM, COPYING, THERMOGRAPHIC PROCESS and FILM, PHOTOGRAPHIC, PROCESSED.
35730	COVER,HYDRAULIC MOTOR-PUMP	COVER,HYDRAULIC MOTOR-PUMP	An item specifically designed to cover and/or retain internal working parts in a hydraulic motor or pump body or Housing. It does not have inlet or outlet connections to a system fluid line. With connectors, see CONNECTOR, FLUID, PUMP. Excludes HEAD, HYDRAULIC MOTOR-PUMP and VALVE HEAD, HYDRAULIC MOTOR-PUMP.
35731	COVER,AIR CONDITIONER	COVER,AIR CONDITIONER	A fabricated reusable textile, leather, or plastic item specifically designed to fully or partially cover an air conditioner, or air conditioner air intake and/or exhaust, to protect against dust, dirt, and weather elements, and to prevent heat loss through the unit when not in use.
35732	MESORIDAZINE BESYLATE INJECTION,USP	MESORIDAZINE BESYLATE INJEC,USP
35741	ISOPROTENEROL HYDROCHLORIDE SOLUTION FOR ORAL INHALATION
35742	DILTIAZEM HYDROCHLORIDE TABLETS	DILTIAZEM HYDROCHLORIDE TABLETS
35743	LOCK,OFFICE MACHINE	LOCK,OFFICE MACHINE	A lock designed to secure portable office equipment to desks, tables, or counters to prevent pilferage or unauthorized removal. This item is key operated and may be furnished with an adjustable locking bar or cable.
35744	DEXTROMETHORPHAN HYDROBROMIDE,GUAIFENESIN,AND PHENYLEPHRINE HYDROCHLORIDE SYRUP
35746	LIDOCAINE ORAL TOPICAL SOLUTION USP
35747	CHLORIDE TEST REAGENT	CHLORIDE TEST REAGENT
35748	IRON TEST REAGENT	IRON TEST REAGENT
35749	URIC ACID TEST REAGENT	URIC ACID TEST REAGENT
35752	MOLINDONE HYDROCHLORIDE SOLUTION	MOLINDONE HYDROCHLORIDE SOL
35753	PROPOXYPHENE HYDROCHLORIDE,ASPIRIN,AND CAFFEINE CAPSULES
35754	PHENELZINE SULPHATE TABLETS,USP	PHENELZINE SULPHATE TABLETS,USP
35755	REPAIR KIT,FLEXIBLE STORAGE CONTAINER	KIT,STORAGE CONT	A group of parts and tools used to repair a STORAGE CONTAINER, FLEXIBLE.
35756	STREPTOKINASE FOR INJECTION	STREPTOKINASE FOR INJEC
35757	NITROGLYCERINE TRANSDERMAL SYSTEM
35758	HALCINONIDE CREAM	HALCINONIDE CREAM
35759	ANALYZER SET,VEHICULAR	ANALYZER SET,VEHICULAR	A self-contained portable test set designed for use in the automated testing of a complete vehicle, including all basic electrical, mechanical, and hydraulic subsystems. The set may be reprogrammable. Excludes - ANALYZER, IGNITION and VIBRATION, RECIPROCATING ENGINE and ANALYZER SET, ENGINE.
35760	STORAGE CONTAINER,FLEXIBLE	STORAGE CONTAINER,FLEXIBLE	A reusable item of various sizes. It is designed to be hermetically sealed. The material may be pulled tight against the load by creating a partial vacuum by use of an external pump. It provides protection against all climatic conditions. A repair kit for patching the item may be included.
35761	CEFACLOR CAPSULES,USP	CEFACLOR CAPSULES,USP
35762	CINOXACIN CAPSULES,USP	CINOXACIN CAPSULES,USP
35763	MAGALDRATE AND SIMETHICONE TABLETS
35765	ALCOHOL,DEHYDRATED,USP	ALCOHOL,DEHYDRATED,USP
35766	REFLECTOR SET,HIGHWAY WARNING,TRIANGULAR		An item mounted on a collapsible base which can be quickly set up to warn an approaching driver of the presence of a stopped or disabled vehicle on the roadway. These multi-directional triangles swivel on a base and have non-skid tabs to withstand high winds. The triangles have red reflex reflector panels for nighttime visibility and bright orange inner panels of a fluorescent material for daytime visibility. A storage case is included. Excludes REFLECTOR AND FLAG WARNING KIT, HIGHWAY.
35769	GENTAMICIN SULPHATE SOLUTION
35770	CODEINE PHOSPHATE,QUAIFENESIN AND PSEUDOEPHEDRINE HYDROCHLORIDE SYRUP
35771	SHIGELLA TYPING SERUM SET	SHIGELLA TYPING SERUM SET
35772	ALBUTEROL INHALATION AEROSOL	ALBUTEROL INHALATION AEROSOL
35774	MODULATOR ASSEMBLY,IGNITION	MODULATOR ASSY,IGNITION	An electronic device containing a transistor and various other electrical control devices designed to turn the current on and off in a primary circuit and automatically control the dwell period. It is a solid state ignition system designed for gasoline powered engines.
35776	ADAPTER,MICROPROCESSOR	ADAPTER,MICROPROCESSOR	An item designed to interface a microsystem troubleshooter with equipment to be tested. The item contains a microprocessor of the same type as the unit being tested.
35777	AMOXAPINE TABLETS	AMOXAPINE TABLETS
35778	ISOTRETINOIN CAPSULES	ISOTRETINOIN CAPSULES
35779	BUTALBITAL,ASPIRIN AND CAFFEINE TABLETS
35780	CHAIN ASSEMBLY SET,SINGLE LEG	CHAIN ASSY SET,SINGLE LEG	An item consisting of two or more CHAIN ASSEMBLY, SINGLE LEG. It may include such items as marker tags.
35781	METER,REPLACEMENT	METER,REPLACEMENT	The replacable meter portion of a more complex instrument such as a FLUXMETER, MULTIMETER, or OHMMETER. Excludes METER MOVEMENT and complete assemblies such as panel type meters which function as VOLTMETER; AMMETER; or the like.
35783	CONTROL,MULTIFUNCTION,AUTOMOTIVE		An item which is normally mounted on the steering column below the steering wheel of a motor vehicle, that performs a variety of functions. The respective actuators are pressed, flipped, pushed, pulled, or rotated to control the operation of the directional signal light, headlamp flasher, high-low beam, wiper, washer, horn, and the like. It may have cable assemblies or single conductor cords that provide correction with the circuitry. Excludes CONTROL DIRECTIONAL SIGNAL LIGHT, AUTOMOTIVE.
35784	SHOES,BOXERS	SHOES,BOXERS	Footwear having specially designed nonskid soles. They are designed to be worn by boxers to assure traction and grip in the ring.
35789	CLEANING YARN,PURIFIED	CLEANING YARN,PURIFIED	An item consisting of sorted, purified and specially treated spun cotton and/or a mixture of spun cotton and a small portion of staple fiber yarns. It is used for cleaning machines, engines, weapons, optical instruments and the like. It may be saturated with a cleaning solvent. Excludes WASTE, MATTED YARNS.
35790	GLASS,SAFETY,SINGLE PLATE	GLASS,SAFETY,SINGLE PLATE	A transparent item consisting of prestressed pieces of glass, with straight parallel surfaces. Prestress results from heating up to fusing temperature followed by uniform quenching on both sides. Quick shrinking produces a high surface tension which only can be broken down by a heavy mechanical load. The shattered glass crumbles into spherical non-splintering pieces. It may be heat resistant or tinted and is generally used where safety characteristics such as in motor-vehicle windows are required. Excludes GLASS, LAMINATED.
35791	CAPE,MANS	CAPE,MANS	An outer garment worn around the shoulders, usually sleeveless and loose fitting, designed for males past the age of physical maturity.
35792	SUIT,DOG ATTACK,TRAINERS	SUIT,DOG ATTACK,TRAINERS	A two-piece garment consisting of COAT, DOG ATTACK, TRAINER'S and TROUSERS, DOG ATTACK TRAINER'S.
35793	STRAP,HOISTING,TORPEDO	STRAP,HOISTING,TORPEDO	An item consisting of textile webbing and/or wire network. It is designed for hoisting torpedoes and related main assemblies.
35794	BOLT,AUTOMATIC WEAPON	BOLT,AUTOMATIC WEAPON	An item consisting of a bolt carrier, a breech bolt, a top plate, and a locating pin. It replaces a breech bolt in a rifle or machine gun to alter the operation of the weapon from gas to blow-back so that low-powered practice ammunition may be used. It is not intended for non-practice usage. Excludes BOLT, BREECH and BREECHBLOCK.	Item yang terdiri dari pembawa baut, baut bagian belakang, plat atas, dan lokasi pin.Menggantikan baut bagian popor senapan atau senapan mesin untuk mengubah pengoperasian senjata dari gas ke ledakan sehingga amunisi berdaya rendah dapat digunakan. Hal ini tidak dimaksudkan untuk penggunaan non-latihan. Tidak termasuk Baut, bagian popor dan blokpopor.
35796	PIN,EXPANDING GRIP	PIN,EXPANDING GRIP	A quick-acting fastening and aligning device with a cam handle and a solid, inner pin surrounded by male and female bushings. Actuation of the handle creates an expanding or contracting action. It may be furnished with captive pin, locking cam handle, lanyard or lock ring.
35797	ALFALFA SPROUTS,FRESH	ALFALFA SPROUTS,FRESH
35798	TUBE ASSEMBLY,GAS ANAESTHESIA APPARATUS		An item consisting of two pieces of flexible tubing preattached to a Y connector, used in administering anesthetic gases to patients during surgery. It may include a rebreathing bag, fittings, filter(s), and additional tubing. Excludes REBREATHING BAG, GAS ANESTHESIA APPARATUS; and TUBE, INHALER.
35799	NEOMYCIN SULPHATE AND DEXAMETHASONE SODIUM PHOSPHATE OPHTHALMIC MODIFIED
35800	CARRIER,AMMUNITION,TRACKED	CARRIER,AMMUNITION,TRACKED	A highly mobile, full-tracked and fully amored vehicle capable of providing rapid transfer of large quantities of ammunition under intense battlefield conditions. It has integral Ammunition Handling Equipment (AHE). Nuclear, Biological and Chemical (NBC) protection. Auxillary Power Unit (APU), automatic fire suppression system, fording capability and is air transportable. Excludes CARRIER, CARGO and CARRIER, CARGO, AMPHIBIOUS.
35801	RINSE ADDITIVE AND SOUR,LAUNDRY		An item to be added to the final rinse, formulated of a fabric softener to promote drying, reduce static, and make garments soft and wrinkle free, and a sour additive to neutralize residual alkali or decompose residual hypochlorite bleach. Excludes RINSE ADDITIVE, DISHWASHING; RINSE ADDITIVE, LAUNDRY; and SOUR, LAUNDRY.
35802	D1-METHIONINE TABLETS	D1-METHIONINE TABLETS
35803	COLESTIPOL HYDROCHLORIDE	COLESTIPOL HYDROCHLORIDE
35804	POTASSIUM p-AMINOBENZOATE	POTASSIUM p-AMINOBENZOATE
35805	CLORAZEPATE DIPOTASSIUM TABLETS	CLORAZEPATE DIPOTASSIUM TABLETS
35806	METOLAZONE TABLETS	METOLAZONE TABLETS
35807	MICONAZOLE NITRATE LOTION	MICONAZOLE NITRATE LOTION
35808	SORBITAN SESQUIOLEATE CREAM	SORBITAN SESQUIOLEATE CREAM
35810	SPECIFICATION,MINISTRY OF DEFENCE		A document which sets out to define the rules permitting to arrange for standardized items, a coded designation constituting an abbreviated reference number. This reference number, multicopying and ADP processable, is intended to make easier equipments management.
35811	GUIDE,ITEM IDENTIFICATION	GUIDE,ITEM IDENTIFICATION	A document used to identify an item of supply by describing its characteristics in order to differentiate from other items of supply and to establish the necessary supplementary data required for logistics management. Each item is a self-contained document constructed on the basis of approved item names for a specific commodity area and containing a compilation of requirement plus decision making rules in order to achieve the fixed objective.
35812	DOCUMENT,CODIFICATION	DOCUMENT,CODIFICATION	Information and/or technical data and/or procedure rules, applicable to codification and appearing on various media such as paper, microfilm, microfiche, magnetic tape, and the like. Excludes GUIDE, ITEMS IDENTIFICATION and SPECIFICATION, MINISTRY OF DEFENSE.
35815	DEICING SET,EXPLOSIVE,GUIDED MISSILE		A collection of items such as SQUIB, ELECTRIC, wire frangible nose cover, and the like, designed to explosively remove ice for efficient operation of sensing or homing type guidance equipment.
35816	AZATADINE MALEATE TABLETS	AZATADINE MALEATE TABLETS
35817	ASPARAGINASE FOR INJECTION	ASPARAGINASE FOR INJEC
35818	PNEUMOCOCCAL VACCINE	PNEUMOCOCCAL VACCINE
35819	BAG,CHARGE	BAG,CHARGE	A fabric container that holds the propelling charge, flash suppressor, or initiating charge for seperate loading or semi-fixed ammunition. Usually made of cartridge cloth, a special fabric that is consumed without leaving a burning residue. For a filled charge bag, see CHARGE, PROPELLING (as modified).
35820	SODIUM ACETATE INJECTION	SODIUM ACETATE INJEC
35821	KARAYA GUM	KARAYA GUM
35822	LEUCOVORIN CALCIUM FOR INJECTION	LEUCOVORIN CALCIUM FOR INJEC
35823	MILK OF MAGNESIA,MODIFIED	MILK OF MAGNESIA,MODIFIED
35824	NEOMYCIN AND POLYMYXIN B SULPHATES SOLUTION FOR IRRIGATION,USP
35825	SULPHUR AND SALICYLIL ACID CREAM	SULPHUR AND SALICYLIL ACID CREAM
35826	UNDECYLENATE CALCIUM POWDER	UNDECYLENATE CALCIUM POWDER
35827	GUIDED MISSILE SYSTEM,INTERCEPT-AERIAL,TRAILER MOUNTED		A complete guided missile system mounted on a TRAILER (as modified).
35828	DIVALPROEX SODIUM TABLETS	DIVALPROEX SODIUM TABLETS
35829	CABINET,ACUITY TEST,OPHTHALMIC
35830	PRISM,GONIOSCOPE,OPHTHALMIC	PRISM,GONIOSCOPE,OPHTHALMIC
35831	LENS SET,GONIOSCOPE,OPHTHALMIC
35832	CYCLACILLIN TABLETS,USP	CYCLACILLIN TABLETS,USP
35833	CEFOPERAZONE,SODIUM,STERILE	CEFOPERAZONE,SODIUM,STERILE
35834	PAPER,CARBONLESS IMAGING	PAPER,CARBONLESS IMAGING	An item chemically treated to receive or transfer an image, when pressure is applied by a writing instrument, typewriter, raised surface, or the like. It may be designed for single and/or multiple copy forms.
35836	FIRE CONTROL SET GROUP,AIR DEFENCE RADAR,TRAILER MOUNTED		A trailer-mounted subdivision of a complete fire control set, but which is not capable of performing a complete operating function. Do not use if a more specific name exists in this index.
35837	REMOTE CONTROL SYSTEM,AIR DEFENCE GUN		A grouping of electromechanical components which accurately and automatically points an air defense gun in accordance with data received from a gun director. The system also provides for manual operation.
35838	TEST SET,AIR DEFENCE ARTILLERY		A test set primarily designed for use in making examinations of electronic equipment for carriage and mount.
35839	PERISCOPE,TRACKING,AIR DEFENCE FIRE CONTROL SYSTEM		An optical instrument specifically designed as an integral component of a tracking antenna used in a FIRE CONTROL SYSTEM, AIR DEFENSE. It has an adjustable prism synchronized with the movement of the antenna, thus providing periscope vision to observe and track a target. Excludes PERISCOPE, TANK.
35840	FIRE CONTROL SYSTEM,AIR DEFENCE		A grouping of electromechanical components designed to detect, track and compute the necessary firing data for controlling air defense weapons on the basis of optical and/or radar observation of a target.
35842	HEPARIN SOLUTION,ANTICOAGULANT,USP
35843	MORPHINE SULPHATE ORAL SOLUTION	MORPHINE SULPHATE ORAL SOL
35844	COAT,UTILITY	COAT,UTILITY	A sleeved outer garment extending below the waist. The multi-purpose coat is designed for work and casual wear, including athlete activities, exercising, or the like. Excludes items worn for dress. Excludes COAT, MAN'S.
35845	DOPAMINE HYDROCHLORIDE AND GLUCOSE INJECTION
35846	VIDARABINE OPHTHALMIC OINTMENT,USP
35847	METAPROTERENOL SULPHATE INHALANT SOLUTION
35848	AUROTHIOGLUCOSE SUSPENSION,STERILE USP
35849	POVIDONE-IODINE TOPICAL AEROSOL SOLUTION
35851	POLYETHYLENE GLYCOL,NF	POLYETHYLENE GLYCOL,NF
35852	SOCKET ASSEMBLY,PLUG-IN ELECTRONIC COMPONENTS		A grouping of two or more plug-in electronic component sockets mounted on a common mounting or each other. A single socket is termed SOCKET, PLUG-IN ELECTRONIC COMPONENTS regardless of its complexity. See also CONNECTOR ASSEMBLY, ELECTRICAL; JACK ASSEMBLY, TELEPHONE, and JACK ASSEMBLY, TIP.
35853	SPACER SET,SLEEVE	SPACER SET,SLEEVE	A grouping of two or more SPACER, SLEEVE OF VARIOUS SIZES AND/OR SHAPES FOR ISSUE AS A REPLACEMENT.
35854	SODIUM HYALURONATE INJECTION	SODIUM HYALURONATE INJEC
35855	PARTS KIT,BATTERY	KIT,BATTERY	A group of parts, not all having the same basic name, used for the repair or replacement of worn or damaged parts of an item. It may also include instruction sheets and material such as sandpaper, cement, gaskets, tape, and the like. For items containing parts and tools see REPAIR KIT (as modified).
35856	DANTHRON ORAL SUSPENSION	DANTHRON ORAL SUSPENSION
35857	LEVORPHANOL TARTRATE TABLETS	LEVORPHANOL TARTRATE TABLETS
35858	DEMECARIUM BROMIDE OPHTHALMIC SOLUTION
35859	INSERT,CUTTING TOOL	INSERT,CUT TOOL	A geometrically shaped item with one or more edges designed for various machine operations such as boring, cut-off, planing, slotting, threading and turning. It is held in a pocket or other seating surfaces of a holder by mechanical means. It is not designed to be sharpened or reground. Indexable items must have two or more edges. For items designed for grinding, sharpening or with shanks, see CUTTER BIT, TOOL HOLDER.
35861	BROWNIES,FRESH	BROWNIES,FRESH
35862	BROWNIES,FROZEN	BROWNIES,FROZEN
35863	BROWNIES,THERMOSTABILIZED	BROWNIES,THERMOSTABILIZED	A product which has been subjected to heat as a preservation method and for sterilization while seated in a container, for use as a ration component.
35864	CUPCAKES,FRESH	CUPCAKES,FRESH	Excludes CAKE, FRESH.
35865	ESCALLOPED POTATOES,THERMOSTABILIZED		A product which has been subjected to heat as a preservation method and for sterilization while sealed in a container, for use as a ration component.
35866	MILK,CONDENSED,SWEETENED	MILK,CONDENSED,SWEETENED	A pasteurized fluid product, obtained by partial removal of water only from a mixture of milk and safe and suitable nutritive carbohydrate sweeteners. The quantity of nutritive carbohydrate sweetener used is sufficient to prevent spoilage. The finished product contains not less than 8 percent milkfat and not less than 28 percent total milk solids. Excludes MILK, STERILIZED.
35867	MILK,DRY,NONFAT	MILK,DRY,NONFAT	The product obtained by removal of water only from pasteurized skim milk. It contains not more than 5 percent moisture and not more than 1.5 percent milkfat.
35868	MUFFINS,FRESH	MUFFINS,FRESH
35869	MUFFINS,FROZEN	MUFFINS,FROZEN
35870	PEARS,THERMOSTABILIZED	PEARS,THERMOSTABILIZED	Pears which have been subjected to heat as a preservation method and for sterilization while sealed in a container for use as a ration component.
35871	NUT,CLIP-ON	NUT,CLIP-ON	An internally threaded fastener, plain or self-locking, of various shapes attached to a preformed item of semi-rigid material designed to retain, position or support other items by its own inherent spring action. The internally threaded fastener and the preformed item may be of one piece construction or fastened together by other means.
35872	HYDROCORTISONE ACETATE AEROSOL	HYDROCORTISONE ACETATE AEROSOL
35873	AMINOPHYLLINE AND EPHEDRINE HYDROCHLORIDE CAPSULES
35874	BEND,FLANGE,RETURN	BEND,FLANGE,RETURN	A fitting designed to join a flange in a parallel position to another flange for reversing the flow of gas, steam, air, or liquids. Excludes BEND, PIPE, RETURN.
35875	CALCIUM CARBONATE TABLETS,MODIFIED
35876	CANNON,20 MILLIMETRE AIR DEFENCE GUN		An assembly consisting of a tube with or without muzzle appendages, and a breech mechanism with an integral or separate firing mechanism.
35877	CANNON,75 MILLIMETRE AIR DEFENCE GUN		An assembly consisting of a tube with or without muzzle appendages, and a breech mechanism with an integral or separate firing mechanism.	INC 35877 DIBATALKAN PADA 060111
35878	CANNON,90 MILLIMETRE AIR DEFENCE GUN		An assembly consisting of a tube with or without muzzle appendages, and a breech mechanism with an integral or separate firing mechanism.
35879	CANNON,120 MILLIMETRE AIR DEFENCE GUN		An assembly consisting of a tube with or without muzzle appendages, and a breech mechanism with an integral or separate firing mechanism.	INC 35879 DIBATALKAN PADA 060111
35880	SUPPORT,STEERING COLUMN	SUPPORT,STEERING COLUMN	A structural device of various shapes, cast, forged or fabricated, may mount on steering column by bolts and/or clamps to proper position. Bears stress imposed by the steering column.
35882	LINER,VEHICULAR FENDER	LINER,VEHICULAR FENDER	An item formed to be mounted adjacent to the underside of a FENDER, VEHICULAR, it is designed to protect the fender from damage from material thrown by the vehicular wheels/tyres. Excludes DEFLECTOR, DIRT and LIQUID and GUARD SPLASH, VEHICULAR.
35883	SUPPORT LINKER	SUPPORT LINKER	An item designed to hold, support and carry a hand or powered linker on a vehicle, weapon or work bench in the proper position.
35884	LAUNCHER AND CARTRIDGE,60 MILLIMETRE		A weapon with a rifled and/or smooth barrel of various caliber and integral firing mechanise designed to hold a grenade in position for firing. It may be a shoulder-fired, single-shot weapon or an automatic-type weapon designed for fixed attachment to aircraft, tracked vehicles, and the like. It may consist of two or more grenade launchers, fire control devices, covers, grenade storage bins and installation kit. Excludes LAUNCHER, GRENADE, RIFLE.
35885	BATTERY,EXPLOSIVE ACTUATED,GUIDED MISSILE		An item consisting of a BATTERY, WET, PRIMARY and explosive components such as SQUIB, ELECTRIC, and gas generator. Designed for one time use, the squib is fired at launch to ignite the gas generator which forces the electrolyte into charged cells, providing on-board electrical power for a guided missile in flight.
35886	LYSING AND HAEMOGLOBIN REAGENT
35887	DRONE,AIRCRAFT	DRONE,AIRCRAFT	An unmanned vehicle, fixed or rotary wing, specifically designed for such use as targets, video surveillance, missile evaluation and photographic reconnaissance. It may be controlled remotely by preprogrammed instructions or manually by radio signals, and may be recoverable for repeated use. Excludes guided missiles.
35888	STETHOSCOPE KIT,EXPLOSIVE ORDNANCE DISPOSAL		A collection of items consisting of a stethoscope and necessary accessories, such as a headset, connecting cable, amplifier, receiver, and the like required for the electronical and acoustical examination of suspicious containers, such as parcels, envelopes, and the like.
35889	DECOY TARGET,AIRCRAFT,PRACTICE		A pyrotechnic item used to simulate a decoy target for training purposes. It is designed to produce a cloud of smoke after ejection from the aircraft.
3588A	DAPSONE TABLETS,BP	DAPSONE TABLETS,BP
35890	GENTAMICIN SULPHATE AND GLUCOSE INJECTION
35891	CIMETIDINE HYDROCHLORIDE ORAL SOLUTION
35892	CASCARA SAGRADA FLUIDEXTRACT,USP	CASCARA SAGRADA FLUIDEXTRACT,USP
35893	HUB,FAN CLUTCH	HUB,FAN CLUTCH	A hub designed to be mounted and secured directly to a fan clutch and retain on its body a fan.
35894	EMBLEM,DECORATION-CAMPAIGN	EMBLEM,DECORATION-CAMPAIGN	A device, worn by individuals, to indicate the award of a decoration for valour or meritorious service, or to indicate that an individual has taken part in a campaign between specific dates. May include emblems attached to the ribbon of efficiency awards to indicate the award of the clasp. It may be worn on a medal ribbon or on the clothing, without a ribbon.
35896	VALVE,REGULATING,SYSTEM PRESSURE	VALVE,REG PRESS	A VALVE DESIGNED TO AUTOMATICALLY MAINTAIN WITHIN CLOSE LIMITS A PREDETERMINED PRESSURE WITHIN A CLOSED SYSTEM REGARDLESS OF THE HIGHER FLUCTUATING OR CONSTANT INLET PRESSURE. THE EXCESS PRESSURE IS BY-PASSED TO THE ACCUMULATOR OR RESERVOIR IN LIEU OF PASSING THROUGH THE ENTIRE SYSTEM. IT IS DESIGNED PRIMARILY FOR USE IN REFRIGERATION AND AIR CONDITIONING SYSTEMS. EXCLUDES VALVE, REGULATING, FLUID PRESSURE AND VALVE, CALIBRATED FLOW.
35897	MARKER STRIP,TERMINAL BOARD	MARKER STRIP,TERMINAL BOARD	An item generally of insulating material, designed to identify terminal position on terminal boards. Its thickness is small in comparision to its length and width. They can be printed to show terminal designations by numbers, letters, symbols, or any combination thereof. It may serve as insulation between terminal board and chassis. Excludes MARKER, IDENTIFICATION and PLATE, DESIGNATION.
35898	DAUNORUBICIN HYDROCHLORIDE FOR INJECTION
35899	ALUMINIUM HYDROXIDE,CALCIUM CARBONATE,AND MAGNESIUM HYDROXIDE SUSPENSION
35900	HALAZEPAM TABLETS	HALAZEPAM TABLETS
35902	HINGE BLOCK,WELDING SHIELD,DIVERS HELMET		An item constructed to serve as a hinge mate and/or mounting point for a welding shield, having hole(s), threaded or unthreaded, which permit it to be mounted with bolts or screws to the welding shield base. Excludes HINGE, BUTT.
35903	LOCK,SEAT,BACK	LOCK,SEAT,BACK	A fastening device to engage, hold, and or disengage at a predetermined position, a vehicular seat back.
35905	ETOFYLLINE,THEOPHYLLINE,PAPAVERINE HYDROCHLORIDE,AND ATROPINE METHYL NITRATE INJECTION
35906	CARRIER,SMOKE GENERATOR	CARRIER,SMOKE GENERATOR	An armoured amphibious carrier specially designed to transport a GENERATOR, SMOKE, MECHANICAL and a crew to operate the generator.
35908	DIAZEPAM CAPSULES,USP	DIAZEPAM CAPSULES,USP
35909	BUTALBITAL AND ACETAMINOPHEN TABLETS
3590A	METHYLDOPA TABLETS,BP	METHYLDOPA TABLETS,BP
35910	BENZOIN TINCTURE TOPICAL AEROSOL	BENZOIN TINCTURE TOPICAL AEROSOL
35911	SODIUM ACETATE INJECTION,MODIFIED	SODIUM ACETATE INJEC,MODIFIED
35912	PHENYLPROPANOLAMINE HYDROCHLORIDE,ACETAMINOPHEN,AND CHLORPHENIRAMINE MALEATE TABLETS
35913	FORMALDEHYDE AND CRESOL SOLUTION	FORMALDEHYDE AND CRESOL SOL
35914	POTASSIUM PHOSPHATES INJECTION,USP	POTASSIUM PHOSPHATES INJEC,USP
35915	GONADOTROPIN,CHORIONIC,FOR INJECTION,USP
35916	WIRE STRAND ASSEMBLY,SINGLE	WIRE STRAND ASSY,SINGLE	An assembly consisting of wire strand, with terminal attachments and/or loop(s), in continuous run from end to end. (If without attachments, one end must terminate in a loop).It may contain one or more intermediate and/or end attachments such as sliding or fixed ring(s), hook(s), or the like. Excludes CONTROL ASSEMBLY, PUSH-PULL. See also WIRE ROPE ASSEMBLY, SINGLE LEG.
35917	RETAINER,DISK,VALVE	RETAINER,VALVE	An item of various shapes and cross-sections, that may be flanged and that is designed to fit over a valve disk, allowing proper position of disk-to- valve seat within a valve body.
35918	BRACKET,TOW HOOK	BRACKET,TOW HOOK	An item designed to sustain a tow hook in a predetermined suspended position.
35919	SUPPLEMENTARY KIT,ELECTRONIC EQUIPMENT		A collection of items such as cable assemblies, electrical leads, adapters, special design tools and accessories, and the like, used to extend and augment the capabilities of basic electronic equipment. Excludes INSTALLATION SET, ELECTRONIC EQUIPMENT and INSTALLATION KIT, ELECTRONIC EQUIPMENT.
35920	PARTS KIT,TAMPER,PISTON-HAMMER TYPE		A parts kit consisting of the replacement parts used to service the tamper assembly of a piston-hammer type tamper.
35921	HOUSING,CYLINDER,PNEUMATIC ACTUATOR		A housing designed to support and/or protect the driving mechanism of a pneumatic actuator cylinder. It may include a shaft, bearings, seals, snap- rings, and the like.
35922	GLUCOSE OPHTHALMIC OINTMENT	GLUCOSE OPHTHALMIC OINTMENT
35924	POLIOVIRUS VACCINE LIVE ORAL,USP	POLIOVIRUS VACCINE LIVE ORAL,USP
35925	RUBELLA VIRUS VACCINE LIVE,USP	RUBELLA VIRUS VACCINE LIVE,USP
35926	MUMPS VIRUS VACCINE LIVE,USP	MUMPS VIRUS VACCINE LIVE,USP
35927	COPPER SULPHATE INJECTION	COPPER SULPHATE INJEC
35928	ZINC SULPHATE INJECTION	ZINC SULPHATE INJEC
35929	THEOPHYLLINE AND GLUCOSE INJECTION	THEOPHYLLINE AND GLUCOSE INJEC
35930	CHROMIUM CHLORIDE INJECTION	CHROMIUM CHLORIDE INJEC
35931	CONTACT POINT,DIAL-SCALE INDICATOR		An item, of various shapes and sizes, designed to be attached to the actuator spindle on an INDICATOR, DIAL or INDICATOR, SCALE. It is designed to touch the item on which the measurement is to be made and may do so with a ball, roller, lever, and the like.
35932	VENT UNIT,RELIEF	VENT UNIT,RELIEF	A spring loaded device equipped with automatic pressure and vacuum relief valves to relieve drum structure of excessive vapor pressure build-ups and provide for vacuum relief to facilitate liquid flow. It also serves as a filling unit with removable cap with chain attachment.
35933	CARISOPRODOL AND ASPIRIN TABLETS	CARISOPRODOL AND ASPIRIN TABLETS
35936	GLYCERIN OPHTHALMIC SOLUTION,USP	GLYCERIN OPHTHALMIC SOL,USP
35937	BOMB,UNDERWATER SOUND	BOMB,UNDERWATER SOUND	An item designed to be dropped from an aircraft into the water. It contains an explosive charge and is designed to create underwater sound waves which allows the detection of underwater targets.
35938	DACARBAZINE FOR INJECTION,MODIFIED	DACARBAZINE FOR INJEC,MODIFIED
35939	PROPRANOLOL HYDROCHLORIDE CAPSULES
35940	DIPYRIDAMOLE TABLETS,USP	DIPYRIDAMOLE TABLETS,USP
35941	MEPROBAMATE AND ASPIRIN TABLETS	MEPROBAMATE AND ASPIRIN TABLETS
35942	TELESCOPE SUBASSEMBLY	TELESCOPE SUBASSY	Two or more differant types of items having a common mounting or mounted on each other which together form a portion of a telescope subassembly which in itself is not a complete functioning item and cannot be assigned a more definite Item Name.
35943	DISINFECTANT-DEODORANT,GENERAL PURPOSE		An item of nonspecific chemical composition containing a bacteriocide (germicide) and/or fungicide (including those items which have tuberculocidal, viricidal, or aporocidal properties) and a deodorant.
35944	CHLORPROTHIXENE TABLETS,USP	CHLORPROTHIXENE TABLETS,USP
35945	RACK,AMMUNITION STOWAGE	RACK,AMMUNITION STOWAGE	An open frame structure for the stowage of ammunition, which may or may not contain subdivisions.	Sebuah struktur rangka terbuka untuk menyimpan amunisi yang mungkin atau mungkin tidak mengandung sub divisi.
35946	ATROPINE SULPHATE AND NEOSTIGMINE METHYLSULPHATE FOR INJECTION
35947	RANITIDINE HYDROCHLORIDE TABLETS	RANITIDINE HYDROCHLORIDE TABLETS
35948	CARTRIDGE,11.4 MILLIMETRE	CARTRIDGE,11.4 MILLIMETRE
35949	DIGOXIN CAPSULES	DIGOXIN CAPSULES
35950	CASE,BALLISTIC,WARHEAD SECTION		An item designed to contain the components of a warhead section. It is aerodynamic in configuration. It may not be of one piece construction or consist of an airframe and separate skin sections and may include the nose cone. It may contain components such as electrical cables, connectors, mounting brackets and the like. It does not contain a warhead. It may be designed for a specific type of warhead or by use of adapters accommodate more than one type of warhead. Excludes BODY SECTION, GUIDED MISSILE.
35951	CALCIUM ACETATE FOR INJECTION	CALCIUM ACETATE FOR INJEC	A pre-measured dry powder used as an additive to increase dialysate calcium acetate concentration in a regenerated dialycate.
35952	ADAPTER,TEST SET,UNDERWATER MINE		An item which is designed to connect a TEST SET, UNDERWATER MINE with mine components which are to be tested.
35954	HAEMOGLOBIN SOLUTION	HAEMOGLOBIN SOLUTION
35955	SALICYLIC ACID SOLUTION	SALICYLIC ACID SOLUTION
35956	METHANAMINE,ATROPINE SULPHATE,BENZOIC ACID,GELSEMIUM,HYOSCYAMINE SULPHATE, METHYLENE BLUE, AND PHENYL SALICYLATE TABLETS
35957	INSERTER SET,BEARING AND BUSHING		A group of two or more INSERTER, BEARING AND BUSHING having different characteristics.
35958	DETERGENT,HOSPITAL GLASSWARE AND INSTRUMENT		A cleaner of nonspecific chemicals compounded for effective removal of blood, fats, and tissue from glass, metal, plastic, rubber and other hard surface materials. It is designed for manual or ultrasonic machine cleaning of hospital, laboratory, surgical and dental instruments and equipment. It does not contain caustics, enzymes or disinfectants.
35959	CEPHRADINE FOR ORAL SUSPENSION,USP
35960	DRAG LINK-TIE ROD	DRAG LINK-TIE ROD	An item designed to form a connection or link either direct or indirectly between the steering gear arm and the knuckle arms of a vehicle. It is used to transmit linear motion, to maintain alignment of the wheels, and to facilitate steering of the vehicle.
35961	INSERTER,BEARING AND BUSHING		A hand tool designed to install bearings and/or bushings onto shafts and/or into holes. It may be operated by a pushing or a striking force.
35962	REMOVER,BEARING AND BUSHING	REMOVER,BEARING AND BUSHING	A hand tool designed to remove bearings and/or bushings from shafts and/or holes. Excludes PULLER (as modified).
35963	INSERTER,SEAL	INSERTER,SEAL	A hand tool designed to install various seals onto shafts and/or into holes. It may be operated by a pushing or striking force.
35964	REMOVER,SEAL	REMOVER,SEAL	A hand tool designed to remove seals from shafts and/or holes. Excludes PULLER (as modified).
35965	INSERTER,ELECTRICAL CONTACT	INSERTER,ELEC CONTACT	A hand tool designed for installing a CONTACT, ELECTRICAL on various types of electrical/electronic components.
35966	REMOVER,ELECTRICAL CONTACT	REMOVER,ELEC CONTACT	A hand tool designed for removing a CONTACT, ELECTRICAL from various types of electrical/electronic components.
35967	INSERTER,PREFORMED PACKING	INSERTER,PREFORMED PACKING	A hand tool designed to insert a PACKING, PREFORMED.
35968	REMOVER,PREFORMED PACKING	REMOVER,PREFORMED PACKING	A hand tool designed to remove a PACKING, PREFORMED.
35969	BAG,DRINKING TUMBLER	BAG,DRINKING TUMBLER	An item which completely encloses a drinking tumbler to keep it clean and/or sanitary until use.
3596A	CASE,TROMBONE	CASE,TROMBONE	A case specifically designed to hold an item by virtue of conforming internal dimensions and/or attachments. It may permit the use of the held item without removal from the case.
35970	TEST KIT,GENTAMICIN DETERMINATION
35971	TEST KIT,PHENYTOIN DETERMINATION
35972	TEST KIT,THEOPHYLLINE DETERMINATION
35973	AMINO ACIDS AND UREA CERVICAL CREAM
35974	ANTISEPTIC SOLUTION,UMBILICAL	ANTISEPTIC SOLUTION,UMBILICAL
35975	HANDICRAFT KIT,LEATHER	HANDICRAFT KIT,LEATHER	A collection of items such as pieces of leather, buckles, zippers, lacing, designed for use in assembling coin purses, keycases, wallets, and the like for recreational purposes.
35976	BLOOD DILUTING SOLUTION	BLOOD DILUTING SOLUTION
35977	BRACKET,LEVER	BRACKET,LEVER	A rigid item designed to support a lever fulcrum and confine the movement of the lever to a pre-determined range of positions.
35978	TEST KIT,TOTAL PROTEIN AND ALBUMIN DETERMINATION
35979	CARRIER,HAZARDOUS ENVIRONMENT EQUIPMENT,REMOTE CONTROL		A self-propelled tracked vehicle equipped with television cameras, mechanical grabs and the like. It is designed for removal and/or detonation or neutralization of improvised explosives. It may include mounting provisions to accommodate automatic firing weapons used in riot control situations.
35981	FLUID COUPLING	FLUID COUPLING	A device designed to transmit rotary motion from a driving impeller to a driven runner by transfer of the kinetic energy of a fluid and so give a varying degree of slip relative to the input speed. May include flywheel features.
35982	CROTAMITON LOTION	CROTAMITON LOTION
35983	MEPERIDINE HYDROCHLORIDE SYRUP,USP
35985	ANTIPYRINE AND BENZOCAINE OTIC SOLUTION,USP
35986	MANIFOLD,EXPLOSIVE HARNESS,GUIDED MISSILE		An item designed for use in an explosive harness assembly. The item is explosive loaded with two or more parts designed to relay and distribute an internal detonation used for guided missile staging and separation.
35987	PANEL,STRUCTURAL,AIRCRAFT	PANEL,STRUCTURAL,AIRCRAFT	A preformed item which may be any shape, having a sandwich or honeycomb core bonded to a metallic or nonmetallic facing material. It is used to enclose any portion of the fuselage or to fabricate partitions or compartments within an aircraft wing, empennage, fuselage or nacelle. It may have holes drilled or cut to accomodate items, but will have no items mounted on it except bracket(s) or other facilities for its own mounting or support. It may be mounted by fasteners, bonding, or welding. Excludes COVER, ACCESS; FLOOR (1), AIRCRAFT; CORE MATERIAL, CELLULAR, STRUCTURAL.
35988	PUMP,COOLING SYSTEM,ENGINE	PUMP,COOLING SYS	A power driven item specifically designed to circulate water mixed with antifreeze and the like through the block and radiator for cooling. May include items such as pulley; coupling; gear and the like. Excludes PUMP (as modified).	Item khusus dirancang untuk meng-sirkulasikan air yang dicampur dengan cairan antibeku dan sejenisnya melalui blok dan radiator untuk pendinginan. Dapat meliputi item seperti pulley; coupling, gear dan sejenisnya. Kecuali PUMP (sebagaimana telah dimodifiksi).
35989	FERROUS FUMARATE,DUCOSATE SODIUM,AND MULTIVITAMIN TABLETS
35990	INSULIN AND SODIUM CHLORIDE INJECTION,USP
35991	POTASSIUM PHOSPHATE,MONOBASIC,CAPSULES
35992	CULTURE MEDIUM,EUGONIC BROTH		A substance or preparation used for the cultivation of microorganisms.
35993	BISACODYL SUSPENSION	BISACODYL SUSPENSION
35994	CONTROL,UNDERWATER MINE	CONTROL,UNDERWATER MINE	A control which is designed to determine the mode of operation of a FIRING MECHANISM, UNDERWATER MINE.
35995	BATTERY COMPARTMENT,UNDERWATER MINE		A hollow cylindrical or rectangular item to house the batteries required for the functioning of an underwater mine.
35996	HOUSING,CONTROL,UNDERWATER MINE		A housing designed to inclose a CONTROL, UNDERWATER MINE. The item also gives the enclosed device protection from dust, moisture and/or mechanical damage.
35997	HOUSING,FIRING MECHANISM,UNDERWATER MINE		An item designed to inclose a FIRING MECHANISM, UNDERWATER MINE, and also gives the enclosed device protection from dust, moisture and/or mechanical damage.
35998	MAINTENANCE FIXTURE,UNDERWATER MINE		A device for temporarily supporting and holding a MINE, UNDERWATER and/or the components thereof during assembly, disassembly, repair and/or test.
35999	AUTOMOBILE PLATE AND FLAG KIT,GENERAL OFFICER		A group of items consisting of flags, flag staff(s), flag case(s) and plate automobile.
36000	ALCOHOL,DEHYDRATED,INJECTION,USP	ALCOHOL,DEHYDRATED,INJEC,USP
36001	AMMONIUM CHLORIDE INJECTION,USP	AMMONIUM CHLORIDE INJEC,USP
36002	CODEINE PHOSPHATE AND ACETAMINOPHEN SUSPENSION
36003	MINERAL INJECTION,TRACE ELEMENTS	MINERAL INJEC,TRACE ELEMENTS
36004	POTASSIUM CHLORIDE CAPSULES	POTASSIUM CHLORIDE CAPSULES
36005	TEST KIT,PHOSPHORUS DETERMINATION
36006	GENERATOR,THERMOELECTRIC	GENERATOR,THERMOELECTRIC	A nonrotating, portable power source that uses a completely static thermopile device to convert heat from the combustion of any of a variety of liquid hydrocarbon fuels into alternating or direct electric current. May have various protective outer structures such as a tubular frame, skids, and the like. May be remotely controlled. Excludes generator sets, power units, and fuel cells.
36007	PROTECTIVE CREAM,SKIN CARE	PROTECTIVE CREAM,SKIN CARE	A nonspecific chemical preparation used to protect the skin against contact irritants. It may include moisturizers. Excludes SKIN PROTECTIVE COMPOUND, CHEMICAL BARRIER; EMOLLIENT CREAM, BREAST CARE; EMOLLIENT CREAM, SKIN CARE.
36008	ORAL PROTECTIVE PASTE	ORAL PROTECTIVE PASTE	Preparation designed for temporary relief of pain and a protection of minor irritation of mouth and gums. Excludes ORAL PROTECTIVE PASTE WITH BENZOCAINE and ORAL PROTECTIVE PASTE WITH HYDROCORTISONE.
36009	ORAL PROTECTIVE PASTE WITH BENZOCAINE
36010	ORAL PROTECTIVE PASTE WITH HYDROCORTISONE
36011	DIAPHRAGM,PUMP,SPECIAL SHAPED		An item constructed of one or more layers of thin flexible material, either laminated or separated. It is designed to form a tight seal between the openings of a pump and to transmit pressure inducted motion either directly or through a mechanical linkage. The item may contain bolt holes and/or a centre hole. Excludes DIAPHRAGM, VALVE, SPECIAL SHAPED.
36012	GUANETHIDINE MONOSULPHATE TABLETS,USP
36014	SULPHAMETHOXAZOLE AND TRIMETHOPRIM INJECTION
36015	AMYLASE TEST REAGENT SET	AMYLASE TEST REAGENT SET
36016	CARBACHOL INTRAOCULAR INJECTION	CARBACHOL INTRAOCULAR INJEC
36017	CARBAMIDE PEROXIDE ORAL TOPICAL SOLUTION
36018	CARBAMIDE PEROXIDE OTIC SOLUTION	CARBAMIDE PEROXIDE OTIC SOL
36019	ASPIRIN CAPSULES,USP	ASPIRIN CAPSULES,USP
3601A	CASE,PICCOLO	CASE,PICCOLO	A case specifically designed to hold an item by virtue of conforming internal dimensions and/or attachments. It may permit the use of the held item without removal from the case.
36020	TEST SET,ROCKET	TEST SET,ROCKET	A test set primarily designed for use in making examinations of electronic continuity, fuze setting time, and the like in a rocket.
36021	DEODORANT,PERSONAL	DEODORANT,PERSONAL	An item intended to inhibit or mask perspiration odor. It may also contain an antiperspirant. Excludes DEODORANT, GENERAL PURPOSE.
36022	NETILMICIN SULPHATE INJECTION	NETILMICIN SULPHATE INJEC
36023	HYDROCODONE BITARTRATE AND PHENYLTOLOXAMINE ORAL SUSPENSION
36024	VALVE ASSEMBLY,ANTI-ICING,JET ENGINE		An assembly of items consisting of a shutoff valve, selector valve, a thermal switch, and the like used on aircraft engines, both military and commercial, which are designed for the injection of anit-icing bleed air into the intake of aircraft engines.
36025	CHLORPHENIRAMINE MALEATE,PHENYLTOLOXAMINE CITRATE,AND PHENYLEPHRINE HYDROCHLORIDE CAPSULES
36026	PHENYLEPHRINE HYDROCHLORIDE,PHENYLPROPANOLAMINE HYDROCHLORIDE AND GUAIFENESIN CAPSULES
36027	6-CAROTENE CAPSULES	6-CAROTENE CAPSULES
36028	AMINO ACIDS,ELECTROLYTES,ORGANIC ACIDS,AND SACCHARIC ALCOHOLS INJECTION
36029	AMINO ACIDS,ELECTROLYTES AND ORGANIC ACIDS INJECTION
36030	AMINO ACIDS,GLYCERIN,AND SORBITOL INJECTION
36031	AMINO ACIDS,SORBITOL,ELECTROLYTES,AND VITAMINS INJECTION
36032	ETHACRIDINE LACTATE,LIDOCAINE HYDROCHLORIDE,AND ANTIPYRINE SOLUTION
36033	IODOXAMATE DIMEGLUMINE INJECTION	IODOXAMATE DIMEGLUMINE INJEC
36034	IOXITALAMINATE MEGLUMINE INJECTION	IOXITALAMINATE MEGLUMINE INJEC
36035	NAPHAZOLINE HYDROCHLORIDE,CHLORPHENIRAMINE MALEATE
36036	N-BUTYLSCOPOL AMMONIUM BROMIDE,CODEINE PHOSPHATE,AND DIPYRONE SUPPOSITORIES SUPPOSITORIES
36037	O-PHENYLPHENOL,ETHANOL,AND N-PROPYL ALCOHOL SOLUTION
36038	O-PHENYLPHENOL,ISOPROPYL ALCOHOL,AND N-PROPYLALCOHOL SOLUTION
36039	TETRAHYDROZOLINE HYDROCHLORIDE,AND BENZALKONIUM CHLORIDE OPHTHALMIC SOLUTION
3603A	SAUSAGE MEAT,FROZEN	SAUSAGE MEAT,FROZEN	A food preparation of ground beef, mutton, or uncured pork, or a mixture thereof, to which sausage meal has been added.
36040	TRAMADOL HYDROCHLORIDE INJECTION	TRAMADOL HYDROCHLORIDE INJEC
36041	ALUMINIUM CHLORIDE HEXAHYDRATE,AMMONIUM THIOCYANATE,5-BROMSALICYLIC FERRIC CHLORIDE HEXAHYDRATE, AND SALICYLIC ACID SOLUTION
36044	LINK,TRACK SHOE,CONNECTING	LINK,TRACK SHOE,CONNECTING	An item of various cross sectional shapes which may be of solid or hollow construction. It is designed for the purpose of connecting two or more track shoes.
36045	POTASSIUM P-AMINOBENZOATE AND PYRIDOXINE HYDROCHLORIDE TABLETS
36046	CUP,MICRO SAMPLE,AUTOMATED ANALYSIS		A vessel made of clear plastic with uniform wall thickness used in the handling of micro samples for analysis on automated clinical chemistry analyzer assembly. May be conical or flat bottom design. Excludes BEAKER, LABORATORY and GRADUATE, LIQUID, LABORATORY.
36047	CONTROL BOX,MINE DISPERSING SYSTEM		An electrical/electronic device which allows an operator to start, stop, or otherwise control the function of a mine dispersing system. It may be connected directly to the system by a coaxial cable. Excludes CONTROL, REMOTE, LAND MINE SYSTEM.	Sebuah perangkat / listrik elektronik yang memungkinkan operator untuk memulai, menghentikan, atau mengontrol fungsi sistem pendispersi ranjau. Ini dapat dihubungkan langsung ke sistem dengan kabel koaksial. Tidak termasuk Kontrol, remote, sistem lahan tambang.
36048	WINDOW,VEHICULAR	WINDOW,VEHICULAR	A single or multi-piece item(s), curved or flat, with or without frame(s), of transparent material. Designed for mounting in a vehicular body, door and the like, to protect personnel from foreign matter and to allow visibility. Excludes GLASS, LAMINATED.	Item single atau multi-piece, melengkung atau datar, dengan atau tanpa bingkai, terbuat dari bahan transparan. Dirancang untuk dipasang pada body kendaraan, pintu dan sejenisnya, untuk melindungi personil dari benda asing dan untuk visibilitas. Kecuali GLASS, LAMINATED.
36049	SUPPORT,SHIPPING AND STORAGE CRATE		A support specifically designed to serve as a structural member for holding an item in a fixed position in a CRATE, (as modified).
3604A	SAUSAGE MEAT,CHILLED	SAUSAGE MEAT,CHILLED	A food preparation of ground beef, mutton, or uncured pork, or a mixture thereof, to which sausage meal has been added.
36050	GRINDING MACHINE,CUTLERY	GRINDING MACHINE,CUTLERY	A motor driven device primarily designed for sharpening all types of cutlery, such as knives, cleavers, scissors, and the like, by the application of an abrasive belt, disk, or wheel. It is used in meat markets, dining rooms, kitchens, and industrial establishments.
36051	PYRIDOSTIGMINE BROMIDE INJECTION,USP	PYRIDOSTIGMINE BROMIDE INJEC,USP
36052	DUMMY DECOY TARGET,AIRCRAFT	DUMMY DECOY TARGET,AIRCRAFT
36053	FIXTURE,EQUALIZATION DISCHARGE		An enclosure having protuding spring loaded contacts for making contact with the individual cells of a battery. It is designed to discharge and gradually equalize the individual battery cells before disassembly and/or repair of the battery. The item may include an alignment pin, handle, or other accessories.
36054	BLUEBERRIES,FRESH	BLUEBERRIES,FRESH
36056	CARROTS,THERMOSTABILIZED	CARROTS,THERMOSTABILIZED	Carrots which have been subjected to heat as a preservation method and for sterilization while sealed in a container, for use as a ration component.
36057	CORN,THERMOSTABILIZED	CORN,THERMOSTABILIZED	Corn which has been subjected to heat as a preservation method and for sterilization while sealed in a container, for use as a ration component.
36058	VEGETABLES,MIXED,THERMOSTABILIZED		A mixture of three, four, or five, basic vegetables consisting of cut green or waxed beans, lima beans, diced carrots, yellow sweet corn, and early or sweet peas which have been subjected to heat as a preservation method and for sterilization while sealed in a container, for use as a ration component. Excludes small pieces of vegetables added as garnish and all combinations not made up from the above indicated basic vegetables. See also SUCCOTASH (as modified).
36059	BEANS,GREEN,THERMOSTABILIZED		Green beans which have been subjected to heat as a preservation method and for sterilization while sealed in a container, for use as a ration component.
36060	FRUIT COCKTAIL,THERMOSTABILIZED		Mixed fruit which has been subjected to heat as a preservation method and for sterilization while sealed in a container, for use as a ration component.
36062	LAMB,SHOULDER,BONELESS,FROZEN
36064	LAMB STEAK,FROZEN	LAMB STEAK,FROZEN
36069	VEAL STEAK,FROZEN	VEAL STEAK,FROZEN
36078	EGG,WHOLE,CHILLED	EGG,WHOLE,CHILLED	The yolk and white of an egg which has been removed from the shell.
36079	ANALYZER,MULTICHANNEL,OPTICAL		An item designed for the collection of optical data. It may contain numerous front-end devices and special accessories. Usually the front-end is a spectrometer. It provides flexibility and power for data storage and curve manipulation in multichannel optical measurement applications.
36080	STEP ASSEMBLY,RETRACTABLE,AIRCRAFT		An item having antiskid steps mounted on a retractable supporting frame attached within the aircraft fuselage. The step assembly extends from the aircraft for crew boarding and is retracted into the airframe for flight. Excludes LADDER (1), AIRCRAFT BOARDING.
36081	CLUTCH,FAN,ENGINE	CLUTCH,FAN,ENGINE	A device designed to deliver variable fan speeds responsive to the cooling demands of the engine. May include hub, mounting device, thermal air valve and the like.
36082	XYLAZINE INJECTION	XYLAZINE INJECTION
36083	HELMET,COLOUR GUARD	HELMET,COLOUR GUARD	A head covering designed to be worn by personnl who are assigned duties as colourguards.
36085	HINGE,DOOR,VEHICULAR	HINGE,DOOR,VEHICULAR	An item securely fastened to the side door and pivot mounted on the vehicular body. It provides the means through which the door is fastened to the body and also permits a swinging action during the opening and closing operations of the door. May include a hinge pin, screws, mounting attachments and the like.
36086	HOUSING,OIL COOLER	HOUSING,OIL COOLER	An item designed to inclose, support, or protect the internal parts of the cooler, lubricating oil, engine.
36087	TANK UNLOADING SET	TANK UNLOADING SET	A group of items consisting of pipe caps, bolts, couplings, elbows, tees, gaskets, gate valve sections, hoses, meters, nipples, pumps, separators, and other items required to unload bulk materials from tank cars, tank trucks, and other tanks to pipes, hoselines, and/or tanks.
36088	ANAESTHESIA SET,TRACHEAL	ANAESTHESIA SET,TRACHEAL	A group of standard items of medical material designed for use in the administration of tracheal anaesthesia.
36089	DETERGENT SOLUTION,BLOOD CELL COUNTER-ANALYZER		A special purpose cleaner designed to remove all traces of a human blood sample from an automated blood cell counter-analyzer prior to initiation of another cell count. It is azide free, with neutral pH, nonhemolytic properties. Excludes CLEANING COMPOUND (as modified); DETERGENT (as modified).
36090	N,N-DIMETHYL-A-NAPHTHYLAMINE REAGENT
36091	SULPHANILIC ACID REAGENT	SULPHANILIC ACID REAGENT
36092	PARTS KIT,RELAY VALVE,AIR PRESSURE	KIT,RELAY VALVE	A GROUP OF PARTS, NOT ALL HAVING THE SAME BASIC NAME, USED FOR THE REPAIR OR REPLACEMENT OF WORN OR DAMAGED PARTS OF AN ITEM. IT MAY ALSO INCLUDE INSTRUCTION SHEETS AND MATERIAL SUCH AS SANDPAPER, CEMENT, GASKETS, TAPE, AND THE LIKE. FOR ITEMS CONTAINING PARTS AND TOOLS SEE REPAIR KIT (AS MODIFIED).
36093	TEST KIT,FERRITIN DETERMINATION
36094	CULTURE MEDIUM,CYSTINE TRYPTIC AGAR		A substance or preparation used for the cultivation of microorganisms.
36095	CONTROL STRIP,REAGENTS SUITABILITY
36096	CHLORAL HYDRATE SUPPOSITORIES	CHLORAL HYDRATE SUPPOSITORIES
36097	HANGER,ENGINE EXHAUST SYSTEM	HANGER,ENGINE EXH	A metal or combination metal and rubber device designed to absorb shock and/or suspend, mufflers, tail pipes and the like. May include items such as U-bolt(s), washers, nuts and the like. Excludes STRAP, RETAINING; and BRACKET (as modified).
36098	VALVE,POSITIVE CRANKCASE VENTILATION		A device designed to withdraw blow-by fumes from the engine and recirculate them into the combustion chamber. Consists of items as a plunger, spring, body and the like. Excludes VALVE (1), AIR PRESSURE RELIEF and VALVE (1), SAFETY RELIEF.
36099	NEOMYCIN SULPHATE AND BACITRACIN OINTMENT,USP
36100	NEOMYCIN AND POLYMYXIN B SULPHATES AND DEXAMETHASONE OPHTHALMIC USP
36102	TRIPOLIDINE AND PSEUDOEPHEDRINE HYDROCHLORIDES SYRUP,USP
36103	PENICILLIN G BENZATHINE AND PENICILLIN G PROCAINE SUSPENSION,STERILE,USP
36104	TRIPOLIDINE AND PSEUDOEPHEDRINE HYDROCHLORIDES TABLETS,USP
36105	MEGESTROL ACETATE TABLETS,USP	MEGESTROL ACETATE TABLETS,USP
36106	DIFLUNISAL TABLETS,USP	DIFLUNISAL TABLETS,USP
36109	SHROUD,FAN,RADIATOR	SHROUD,FAN	AN ITEM DESIGNED TO BE BOLTED TO THE RADIATOR CORE TO DISPERSE DIRECT AIR CIRCULATION TO PASS OVER THE ENGINE, MAY PROVIDE A GUARD FOR THE FAN BLADES. MAY INCLUDE BOLTS AND THE LIKE.
36110	EVAPORATOR,AIR BRAKE SYSTEM	EVAPORATOR,AIR BRAKE SYSTEM	A device disigned to contain methyl alcohol to provide protection against air system freeze up by inducing alcohol vapors into the intake air. May have a direct connection to the compressor, or a porous wick extending into the air stream. It may also include retaining rings, evaporator tubes, evaporation control rods, mounting devices and the like.
36111	DUMMY CARTRIDGE,60 MILLIMETRE		An empty or completely inert item which simulates the true cartridge. It is used for display purposes and/or training operations, such as assembly, handling, and dry-run exercises.
36113	PLATE,WEAR,SHIPPING AND STORAGE CONTAINER		A rigid replaceable metallic item of various shapes, designed for mounting on shipping and storage containers, to prevent wear as a result of tightening and loosening of the closure device. It may have a flat or formed surface to accommodate and/or prevent turning of the fastening device head and it may be welded, riveted, or bolt mounted.
36114	NORGESTREL TABLETS,USP	NORGESTREL TABLETS,USP
36115	SALICYLIC ACID AND PODOPHYLLIN RESIN SOLUTION
36116	SHIELD,BRAKE DISK	SHIELD,BRAKE DISK	An item designed as a protective covering for a DISK, BRAKE and is used exclusively on wheeled vehicles. Its purpose is to protect the braking surfaces of the disk brakes from dirt, dust, and other foreign substances.
36117	SODIUM CHLORIDE OPHTHALMIC SOLUTION,MODIFIED
36118	DAMPENER,VIBRATION,ENGINE	DAMPENER,VIBRATION,ENGINE	A device designed to compensate for and reduce the effects of torsional vibration in the crankshaft of an engine. May include rubber cone(s), tension spring(s), friction plates(s), groove(s) for belts, and the like.
36120	SWAB,DISH	SWAB,DISH	An item composed of synthetic yarns, or other suitable materials, attached to an accommodating handle, used for washing dishwares.
36121	XYLOSE,USP	XYLOSE,USP
36122	COAT,WOMANS PYJAMAS	COAT,WOMANS PYJAMAS	The upper part of a woman's two-piece pyjamas. Excludes NIGHTGOWN, WOMAN'S.
36123	COVERALLS,CHEMICAL AND GAS PROTECTIVE		A one piece sleeved garment specifically designed to afford protection for personnel working in areas contaminated by gas and chemicals, it extends from the head to the ankle and is worn with detachable boots, gloves and gasmask.
36124	SWEAT SUIT	SWEAT SUIT	A two piece garment consisting of a SWEAT SHIRT and SWEAT PANTS.
36125	SPOILER,WING,AIRCRAFT	SPOILER,WING,AIRCRAFT	A hinged or pivoted airfoil mounted in the upper or lower surface of a wing section. When extended, it is designed for the specific purpose of reducing lift and increasing drag.
36126	TUBE,TRACHEAL	TUBE,TRACHEAL	A tubular item with an open bevel tip and inlet end that accommodates a fitting. It is designed for insertion into the trachea by way of the nasal or oral passages for conducting anaesthesia gases directly from the apparatus to the lungs.
36127	TUBE AND ELBOW,TRACHEAL	TUBE AND ELBOW,TRACHEAL	An item consisting of a TUBE, TRACHEAL with a straight connector, and elbow designed for use with an anaesthesia set to aspirate mucus from the trachea.
36128	CHLORPHENIRAMINE MALEATE AND PSEUDOEPHEDRINE HYDROCHLORIDE CAPSULES
36129	MULTIVITAMIN AND IRON TABLETS	MULTIVITAMIN AND IRON TABLETS
3612A	CASE,CLARINET	CASE,CLARINET	A case specifically designed to hold an item by virtue of conforming internal dimensions and/or attachments. It may permit the use of the held item without removal from the case.
36130	DOOR,VEHICULAR	DOOR,VEHICULAR	A rigid item of various shapes specifically designed to cover a lateral ingress or egress opening of a vehicle cab. The item may be attached by means of hinges or similar devices and closed with a latching device. Necessary hardware and/or fastening devices as well as the door panel are included. It may include one or several integrated or slip-on observation windows. Excludes DOOR, HATCH, VEHICLE and DOOR, METAL, SWINGING.
36131	FRAME,WINDOW,VEHICULAR	FRAME,WINDOW,VEHICULAR	A metal rigid item of various shapes without transparent material designed for mounting into vehicles.
36132	HYDROCODONE AND PHENYLTOLOXAMINE TABLETS
36133	PLATE,RETAINING,SEAL	PLATE,RETAINING	A generally flat item varied in shape with or without a centrally located hole, designed to hold seals in place. It must have drilled and/or tapped holes for mounting purposes. Excludes COVER, ACCESS and SPACER, PLATE. See also FLANGE (as modified).	Item yang umumnya datar bervariasi dalam bentuk dan ukuran dengan atau tanpa sebuah lubang yang terletak pusat, yang dirancang untuk menahan SEAL. Harus mempunyai lubang untuk tujuan pemasangan. Kecuali COVER, ACCESS dan SPACER, PLATE. Lihat juga FLANGE (sebagaimana telah diubah).
36134	HEPATITIS B IMMUNE GLOBULIN,USP	HEPATITIS B IMMUNE GLOBULIN,USP
36135	ESTRADIOL CYPIONATE INJECTION,USP	ESTRADIOL CYPIONATE INJEC,USP
36136	DIAZOXIDE ORAL SUSPENSION,USP	DIAZOXIDE ORAL SUSPENSION,USP
36137	ROTOR,PUMP	ROTOR,PUMP	An item or assembly of items that functions by rotating within the stationary member of a pump through the use of hydraulic, mechanical, pneumatic, and/or thermodynamic energy. The rotor is designed so that when rotated causes a fluid flow. Excludes ROTOR, GEAR PUMP.	Item atau rangkaian suatu item yang berfungsi dengan memutar terhadap bagian stasioner dari sebuah pompa melalui penggunaan hidrolik, mekanik, pneumatik, dan/atau energi termodinamika. Rotor dirancang sedemikian rupa sehingga ketika diputar menyebabkan aliran fluida. Kecuali ROTOR, GEAR PUMP.
36138	HOUSING,STEERING COLUMN	HOUSING,STEERING COLUMN	A part designed to surround or enclose a shaft, in addition to aligning moving parts of a steering column assembly. It may provide mounting facilities for external and/or internal components.
36139	SOAP,ENEMA	SOAP,ENEMA
36140	DIHYDROCODEINE BITARTRATE,ASPIRIN,AND CAFFEINE CAPSULES
36141	BETAMETHASONE DIPROPIONATE LOTION,USP
36142	BARIUM SULPHATE CREAM	BARIUM SULPHATE CREAM
36143	PHENOL AND MENTHOL LOZENGES	PHENOL AND MENTHOL LOZENGES
36144	CEFUROXIME SODIUM,STERILE	CEFUROXIME SODIUM,STERILE
36145	FACTOR IX COMPLEX,USP	FACTOR IX COMPLEX,USP
36146	PISTON,HYDRAULIC BRAKE	PISTON,HYDRAULIC BRAKE	A metallic or nonmetallic item designed to function in a wheel cylinder or caliper of a hydraulic brake system.	Item terbuat dari logam atau bukan logam dirancang untuk berfungsi dalam silinder roda atau caliper dari sistem rem hidrolik.
36147	ADAPTER,RIGHT ANGLE ELBOW,TRACHEAL ANAESTHESIA SET		A right angle adapter designed for use between a CONNECTOR, TRACHEAL TUBE and an ADAPTER, Y-PIECE, TRACHEAL ANAESTHESIA SET in order to change the direction of tube attitude in relation to the Y-tube and the patient. See also CONNECTOR, ENDOTRACHEAL TUBE and ADAPTER, Y-PIECE ENDOTRACHEAL TUBE, ANAESTHESIA SET.
36148	CUFF,TRACHEAL TUBE	CUFF,TRACHEAL TUBE
36149	STYLET,TRACHEAL TUBE	STYLET,TRACHEAL TUBE	A soft malleable metal wire designed to be included in a tracheal tube to render it stiff during introduction. It may be plastic encased.
36150	ADAPTER,Y-PIECE,TRACHEAL ANAESTHESIA SET		A Y-shaped item used to join an ADAPTER, RIGHT ANGLE ELBOW, TRACHEAL ANAESTHESIA SET or a CONNECTOR, TRACHEAL TUBE to hoses of an anaesthesia apparatus. See also: adapter, Y-piece, endotracheal anaesthesia set.
36151	CONNECTOR,TRACHEAL TUBE	CONNECTOR,TRACHEAL TUBE	An item which connects an ADAPTER, Y-PIECE or ADAPTER, RIGHT ANGLE ELBOW of a tracheal anaesthesia set directly to a TUBE, TRACHEAL.
36152	ADAPTER,UNIVERSAL,TRACHEAL ANAESTHESIA SET		An item designed for joining tracheal fittings or for adaptation of a catheter to an tracheal anaesthesis set.See also: adapter, universal, endotracheal anaesthesia set.
36153	COUPLER,DIRECT CURRENT BLOCKING		A coupler which is specifically designed to be inserted into a coaxial transmission line to permit flow of radio frequency electrical energy while preventing the flow of signals below 20 kilohertz (kilocycles). It consists of a short section of coaxial line which has a capacitance in series with the centre and/or outer conductor. See also COUPLER, DIRECT CURRENT SHORTING; COUPLER, DIRECTIONAL and COUPLER, TRANSMISSION LINE.
36154	COUPLER,DIRECT CURRENT SHORTING		A coupler which is specifically designed to be inserted into a coaxial transmission line to permit the flow of radio frequency electrical energy while providing a circuit between the centre and outer conductors for signals below 20 kilohertz (kilocycles). It consists of a short section of coaxial line which has a high impedance line shunted across the inner and outer conductors. See COUPLER, DIRECT CURRENT BLOCKING; COUPLER, DIRECTIONAL and COUPLER, TRANSMISSION LINE.
36155	CYLINDER,LOCK,VEHICULAR	CYLINDER,LOCK,VEHICULAR	A key actuated device that is utilized to lock automotive type items, such as an ignition switch, glove compartment, doors, trunk and the like. May include additional parts such as a shaft, spring clip retainer, sealing gaskets, and the like. Excludes SWITCH (1), LOCK, IGNITION, and SWITCH (1), LOCK.
36156	PHENOXYBENZAMINE HYDROCHLORIDE CAPSULES,USP
36157	POVIDONE-IODINE SOLUTION	POVIDONE-IODINE SOLUTION
36158	CEFOTAXIME SODIUM,STERILE,USP	CEFOTAXIME SODIUM,STERILE,USP
36159	STEERING ENGINE,HYDRAULIC,MARINE		A mechanism consisting of one or several rams working in cylinders of a vane-type rotor, respectively, working in a stator. It is designed to produce and transmit torque as required for the operation of the rudder. It is part of the steering gear, electrohydraulic.
36162	CONTROL,DISTRIBUTOR IGNITION		A mechanism designed to control ignition timing of the distributor by vacuum advancement in relation to engine speed requirements. May be linked to the distributor breaker plate or the distributor housing.
36163	HITCH,TRUCK AND TRACTOR MOUNTING ATTACHMENT		A metal frame designed to be mounted on the front of earth moving and excavating equipment, truck tractors and/or on the top of their booms to support different attachments, such as scoops, forks, buckets, fork-lifts, snowplows, sweepers, bulldozers, hammers, drills and the like. It may include hydraulic cylinder(s), pump(s), and/or controls.
36164	MODULATOR,TRANSMISSION	MODULATOR,TRANSMISSION	A vacuum actuated device designed to automatically sense any change in the torque input to an automatic transmission. The change is transmitted to a pressure regulator to obtain smooth shifting.
36165	DUMMY LAUNCHER AND CARTRIDGE,60 MILLIMETRE		An item consisting of a portable dummy launcher and a dummy cartridge. The item is used to drill personnel in the operational handling of the launcher.
36166	TRANSFORMER,POWER AUTOTRANSFORMER		A transformer which incorporates the primary and secondary functions into a single winding, which is common to both input and output circuits, and is designed to change the relationship of volts and amperes between the entire winding and its taps. Includes multiple winding transformers of like design and items in which a variation of the turns ratio or inductive ratio of inductive coupling is accomplished by connection to fixed terminals. Also, includes items having a provision for mechanically changing the turns ratio in progressive increments, by means of a shaft, voltage taps, ratio adjuster, or devices of similar design. Excludes TRANSFORMER (1), POWER; TRANSFORMER (1), PULSE.
36167	COIL ASSEMBLY,ELECTRICAL	COIL ASSEMBLY	TWO OR MORE COIL, ELECTRICAL ON A COMMON MOUNTING OR MOUNTED ON EACH OTHER. EXCLUDES ITEMS INDUCTIVELY COUPLED. FOR ITEMS INDUCTIVELY COUPLED, SEE TRANSFORMER (AS MODIFIED).
36168	PENTAGASTRIN INJECTION	PENTAGASTRIN INJEC
36169	CLONIDINE HYDROCHLORIDE TABLETS,USP
36170	COLCHICINE INJECTION,USP	COLCHICINE INJEC,USP
36172	MORPHINE SULPHATE ORAL TABLETS	MORPHINE SULPHATE ORAL TABLETS
36173	METHACHOLINE CHLORIDE,USP	METHACHOLINE CHLORIDE,USP
36174	ETHIODIZED OIL INJECTION,USP	ETHIODIZED OIL INJEC,USP
36175	CHEST,TOOL,MOBILE	CHEST,TOOL,MOBILE	A hand-pushed mobile tool chest mounted on wheels or castors. It is designed for storing and transporting specific tools or groups of tools in compartments and/or drawers. It may have handles, hinges, a separate top, and a locking facility. The top is suitable for a working surface. The item does not include tools which are furnished as separate items of supply. Excludes CABINET, TOOL, MOBILE.
36176	PUMP,AIR,EMISSION CONTROL	PUMP,AIR,EMISSION CONTROL	A device having inlet port(s) discharge outlet(s) designed to produce compressed air for injection into the exhaust manifold of an internal combustion engine.
36178	GENERATOR SET,SMOKE,MECHANICAL		A group of related items consisting of two or more smoke generators which may be used independently or collectively by means of attachments, to produce various quantities of particulate clouds (smoke), for the purpose of concealing objects from enemy observation. The generator set may be designed for mounting on a vehicle or trailer for greater mobility.	Sekelompok item terkait yang terdiri dari dua atau lebih generator asap yang dapat digunakan secara mandiri atau kolektif melalui keterikatan, untuk menghasilkan berbagai jumlah awan partikel (asap), dengan tujuan untuk menyembunyikan obyek dari pengamatan musuh. Genset dapat dirancang untuk dipasang pada kendaraan atau trailer untuk mobilitas yang lebih besar.
36180	PLASTIC STRIP,MAGNETIZED	PLASTIC STRIP,MAGNETIZED	A bulk material of flexible plastic impregnated with permanently magnetized particles, furnished in widths of 6 inches (152.4mm) or less. Magnetic poles are effective on one face only.
36181	DECONTAMINATION KIT,INDIVIDUAL EQUIPMENT		The kit consists of a separately packaged decontaminent for use in decontaminating individual equipment. It may be packaged in larger quantities for reissue to individual units.
36183	ROCKET,HIGH EXPLOSIVE,84 MILLIMETRE
36184	NYSTATIN,NEOMYCIN SULPHATE,GRAMICIDIN,AND TRIAMCINOLONE ACETONIDE CREAM,USP USP
36185	NYSTATIN,NEOMYCIN SULPHATE,GRAMICIDIN,AND TRIAMCINOLONE ACETONIDE OINTMENT, USP
36186	CHARGE,SPOTTING	CHARGE,SPOTTING	An ammunition component with explosive and/or pyrotechnic substances intended to produce sound, flash or smoke effects. It is used in spotting and practice ammunition to show the location of its point of functioning or impact.
36187	STAND,SIGN,COLLAPSIBLE	STAND,SIGN	An item made of various materials and many different configurations. It may be telescopic and/or have collapsible feet. It is designed for quick installation and mounting of traffic, guide, or identification signs. Excludes POST, FENCE, METAL, and POST, WOOD.
36188	CUTTER SET,MILLING,WOODRUFF KEYSEAT		A group of two or more CUTTER, MILLING, WOODRUFF KEYSEAT.
36189	PENTAZOCINE HYDROCHLORIDE AND NALOXONE HYDROCHLORIDE TABLETS
36190	PENICILLIN G POTASSIUM FOR ORAL SOLUTION,USP
36191	GONADORELIN HYDROCHLORIDE FOR INJECTION
36193	QUINESTROL TABLETS,USP	QUINESTROL TABLETS,USP
36194	CHOLINE BITARTRATE,BIOFLAVONOID,AND MULTIVITAMIN CAPSULES
36195	PUMP,WINDSHIELD WASHER,AUTOMOTIVE		A device designed to pull water from a reservoir to deliver washing solution to the windshield. May be air, hand actuated, electromatic, and vacuum washer design.
36196	MOUNTING BASE,TIEDOWN,ELECTRICAL	MOUNTING,CABLE TIE	An item fabricated from nonmetallic material, specifically designed to provide a supporting surface for use with electrical component tiedown straps. It may be of varying shapes and may be secured by means of adhesive, screw(s), notch(es), pin(s), or the like. Excludes BASE (as modified); BRACKET (as modified); HOLDER (as modified); PLATE (as modified).
36197	THERMOSTAT,CHOKE,AUTOMOTIVE	THERMOSTAT,CHOKE,AUTOMOTIVE	A bimetallic device designed to open and close a valve to obtain proper air to fuel ratio when an engine is cold. May include items such as phenolic cover, linkage, metallic cover, coiled spring and the like. Excludes VALVE, BUTTERFLY.
36198	PYRETHRINS AND PIPERONYL BUTOXIDE SOLUTION
36199	VITAMIN A,VITAMIN C,AND VITAMIN D SOLUTION
36200	VITAMIN A,VITAMIN C,VITAMIN D,AND FLUORIDE SOLUTION
36201	GLYCINE IRRIGATION,USP	GLYCINE IRRIGATION,USP
36202	FRAME,STRUCTURAL,VEHICULAR	FRAME,STRUCTURAL,VEHICULAR	A rigid metallic structure designed to accommodate an appropriate vehicular chassis, body or equipment.
36203	FRAME,MOTORCYCLE	FRAME,MOTORCYCLE	A rigid metallic structure designed to accommodate appropriate equipment for a motorcycle. It consists of several metal sections, connecting and reinforcing elements which are used as structural element between front and rear wheel suspension.
36204	CEFOTAXIME SODIUM FOR INJECTION	CEFOTAXIME SODIUM FOR INJEC
36205	GLUCOSE,ANHYDROUS	GLUCOSE,ANHYDROUS
36207	CETYLPYRIDINIUM CHLORIDE TABLETS	CETYLPYRIDINIUM CHLORIDE TABLETS
36208	BELLADONNA EXTRACT,CAFFEINE,CHLOROBUTANOL,AND DIPHENHYDRAMINE HYDROCHLORIDE HYDROCHLORIDE CAPSULES
36209	FLUPHENAZINE HYDROCHLORIDE AND PENTOBARBITAL SODIUM TABLETS
36210	SALICYLIC ACID GEL,USP	SALICYLIC ACID GEL,USP
36211	ARM,CONTROL,VEHICULAR SUSPENSION		A rigid device designed to hold the coil springs and provide fluctuation in the suspension system. May include shaft and/or bushing and upper or lower application.
36212	BLADE,MINE CLEARING	BLADE,MINE CLEARING	Consists of two independently, mechanically operated mouldboards with scarifier teeth (tines) supported by skid shoes. Each blade is designed to be mounted on the front of a full-tracked, combat tank with the sole purpose of clearing antitank mines from within the track path. The bottom section of each mouldboard has scarifier teeth welded permanently in place. The scarifier teeth dig into the ground and act as the cutting edge for the blade. The teeth cast the mines up into the mouldboards which in turn throws them aside and away from the tank's track.
36213	VITAMIN E SOLUTION,WATER MISCIBLE
36214	DINOPROSTRONE SUPPOSITORIES	DINOPROSTRONE SUPPOSITORIES
36215	TEST KIT,SALICYLATE DETERMINATION
36216	AMMONIUM CHLORIDE TABLETS,USP	AMMONIUM CHLORIDE TABLETS,USP
36217	METHYLPHENIDATE HYDROCHLORIDE TABLETS,MODIFIED
36218	MANIFOLD,AIR EXHAUST,EMISSION		A preformed metallic item with one or more inlet ports and two or more outlet ports. It is designed to direct air pressure into the exhaust manifolds to reduce hydrocarbons.
36219	AMINOCAPROIC ACID TABLETS,USP	AMINOCAPROIC ACID TABLETS,USP
36220	MORRHUATE SODIUM INJECTION,USP	MORRHUATE SODIUM INJEC,USP
36221	PRILOCAINE HYDROCHLORIDE INJECTION,USP
36222	TETRACAINE AND MENTHOL OINTMENT,USP
36223	TEST KIT,MAGNESIUM DETERMINATION
36224	LIGHT,SAFETY	LIGHT,SAFETY	An item which produces light by the reaction between two non-toxic chemical solutions and is used in emergency and marker application. It is activated by bending the encapsulating plastic tube, and is flameless, waterless, wind proof, noncaustic and non corrosive.
36225	CONVERTER,CATALYTIC,AUTOMOTIVE		A metallic device applicable to the exhaust system. It is designed to reduce hydrocarbon and carbon monoxide pollution in the gas stream. It may contain a monolith or bead-type catalytic material.
36226	TANK,RADIATOR,OVERFLOW	TANK,RADIATOR,OVERFLOW	A container which depending on the pressure ratios in a RADIATOR, ENGINE COOLANT holds the coolant overflowing from the cooling system or conducts it back to the cooling system. The item may be equipped with a safety relief valve and/or a filler neck.
36227	TANK,MINE CLEARING,FULL TRACKED		A self-propelled, heavily armoured vehicle without a fully enclosed revolving turret and major weapon. The vehicle is specifically designed for breaching, proofing, and marking a cleared lane through minefields by use of mine clearing charges, detachable mine rollers and a cleared lane marking system. The vehicle has the capability of being manually (crew) or remotely controlled.
36228	BRACKET,PIPE	BRACKET,PIPE	A metallic or nonmetallic item designed to suspend, support, retain, and/or position items such as cable(s), conduits(s), pipe(s), tube(s), and the like from a structure. It may be fastened vertically or horizontally to the structure by means of rod(s), bolt(s), screw(s), and the like. Excludes CLAMP, LOOP; STRAP, RETAINING; CLAMP, ELECTRICAL; HANGER, WIRE STRAND; SUPPORT, ELECTRICAL CABLE; HANGER, CABLE; and HOOK, SUPPORT.	Item logam atau barang bukan logam yang dirancang untuk menangguhkan, mendukung, mempertahankan, dan/atau memposisikan item seperti kabel, pipa listrik, tube, pipa, dan sejenisnya dari struktur. Dkencangkan secara vertikal maupun horizontal ke struktur dengan menggunakan rod, baut, sekrup, dan sejenisnya. Kecuali CLAMP, LOOP; STRAP, RETAINING; CLAMP, ELECTRICAL; HANGER, WIRE STRAND; SUPPORT, ELECTRICAL CABLE; HANGER, CABLE; dan HOOK, SUPPORT.
36229	BREAKFAST DRINK MIX,DRY	BREAKFAST DRINK MIX,DRY	A commercial preparation requiring the addition of milk to produce a drink that is comparable in nutritional value to a traditionally prepared or cooked breakfast. It is produced in various flavours. Excludes FLAVOURED DAIRY DRINK; FLAVOURED DAIRY DRINK, DRY; FLAVOURED MILK; and FLAVOURED MILK, STERILIZED.
36230	ANTIGEN,BACTERIAL AGGLUTINATION SLIDE TEST
36231	APPLICATOR,GLYCERIN-LEMON OIL IMPREGNATED
36232	QUINIDINE SULPHATE INJECTION	QUINIDINE SULPHATE INJEC
36233	LORAZEPAM INJECTION	LORAZEPAM INJECTION
36234	ZINC CHLORIDE INJECTION	ZINC CHLORIDE INJEC
36235	GLYCERIN,STERILE	GLYCERIN,STERILE
36236	CHYMOTRYPSIN FOR OPHTHALMIC SOLUTION,USP
36238	CONTROL PANEL,SMOKE GENERATOR		A panel specifically designed for direct control and distribution of electrical power to smoke generator(s) components and regulate the volume and density of output. The components may consist of single or multiple devices such as pumps, motors, and solenoid valves on fuel and oil tanks.
36239	GUANABENZ ACETATE TABLETS	GUANABENZ ACETATE TABLETS
36240	BEAN SPROUTS,FRESH	BEAN SPROUTS,FRESH
36241	ADAPTER,PIPE	ADAPTER	An item of various shapes and sizes, used for connecting pipelines and/or hoselines to water supply and fire brigade installations and intermediate pressure reducing components.	Item dari berbagai bentuk dan ukuran, digunakan untuk menghubungkan jaringan pipa dan/atau hoselines untuk air dan instalasi pemadam kebakaran dan sebagai komponen untuk mengurangi tekanan.
36242	REPAIR KIT,PIPELINE	KIT,PIPELINE	A group of items such as boring outfits, pipe-cutting machines, pipe detectors, pumps, fans, repair couplings, pipe connection equipments, pipe material, gate valve sections, form pipes, bow pipes and the like, which are necessary for repair or bypass of damaged parts of underground pipeline.
36243	ETHACRIDINE LACTATE TAMPON	ETHACRIDINE LACTATE TAMPON
36246	DRESS,MATERNITY	DRESS,MATERNITY	An outer garment designed to be worn by females past the age of physical maturity. It is worn over the under clothing. Excludes DRESS, GIRLS and DRESS, WOMAN'S.
36247	NEEDLE,STERNAL PUNCTURE	NEEDLE,STERNAL PUNCTURE
36248	NEEDLE,PUNCTURE AND ANAESTHESIA
36249	NEEDLE,BLOOD COLLECTING	NEEDLE,BLOOD COLLECTING
36250	CYCLOSPORIN ORAL SOLUTION	CYCLOSPORIN ORAL SOLUTION
36251	COLLAR,COLD WEATHER JACKET	COLLAR,COLD WEATHER JACKET	A detachable collar usually made of a synthetic type material which is attached to the neck of a JACKET, COLD WEATHER.
36252	MIRROR HEAD,VEHICULAR	MIRROR HEAD,VEHICULAR	An item of metal-coated glass, encased in frame and designed to reflect view area when attached to various types of mounting brackets. May be round, square or rectangular in shape, flat or convex glass. Does not include mounting brackets/hardware. Excludes MIRROR ASSEMBLY, REARVIEW.
36253	ACETOHYDROXAMIC ACID TABLETS	ACETOHYDROXAMIC ACID TABLETS
36254	SYNCHRONIZER,TRANSMISSION	SYNCHRONIZER,TRANSMISSION	A device used in manual automotive transmissions, designed to equalize the speed of the mating parts before they engage. Common types such as block type, disk and plate type, plain type or pin type use friction to synchronize the mating parts. The main function is to help in engaging gears by synchronizing the speeds of the gear and the shaft before the connection is made.
36256	METRONIDAZOLE INJECTION,USP	METRONIDAZOLE INJEC,USP
36257	TOOL KIT,RIGGING,ELECTRICAL CABLE	TOOL KIT,RIGGING,ELEC CABLE	A collection of hand and/or power tools specifically designed for the maintenance and/or repair of equipment. The kit does not include repair or replacement parts.
36258	BAG,STERILIZATION-BIOHAZARD DISPOSAL		A container designed to hold biohazardous materials to be sterilized prior to disposal in order to eliminate a potential health risk. Excludes BAG, STERILIZATION; BAG, WATER STERILIZING; ENVELOPE, STERILIZATION; and WRAPPER, STERILIZATION.
36259	CLONIDINE HYDROCHLORIDE AND CHLORTHALIDONE TABLETS,USP
3625A	CASE,TRUMPET	CASE,TRUMPET	A case specifically designed to hold an item by virtue of conforming internal dimensions and/or attachments. It may permit the use of the held item without removal from the case.
36266	COCAINE HYDROCHLORIDE TABLETS FOR TOPICAL SOLUTION,USP
36267	MORPHINE SULPHATE SOLUBLE TABLETS
36268	SPEED BRAKE,FUSELAGE,AIRCRAFT		A door or flap mounted in the surface of the aircraft fuselage. It is designed to, when extended, decrease the aircraft speed.
36269	COAT,MATERNITY	COAT,MATERNITY	An sleeved outer garment usually worn with SLACKS, MATERNITY. It may be worn for dress or as a utility garment.
36273	TUNIC,MATERNITY	TUNIC,MATERNITY	A blouse - like garment with or without sleeves, extending from the neck to the hips, or approximately mid - thigh. It is usually worn with SLACKS, MATERNITY. Excludes TUNIC, WOMAN'S.
36275	REPAIR PARTS-ACCESSORIES KIT,PROTECTIVE ENVELOPE		A collection of parts required for the repair and for the completion of an ENVELOPE, PROTECTIVE. It does not include tools.
36276	HINGE,HOOD,VEHICULAR	HINGE,HOOD,VEHICULAR	An item designed to be mounted to the underside of the hood and frame, with leaves that pivot to form a flexible joint to permit access and alignment for open and close positions.
36277	FOLDER,FILE,HANGING	FOLDER,FILE,HANGING	An item with one or more hooks for hanging in a file. Usually made of plastic, it is designed to hold loose documents.
36278	RECOIL MECHANISM,105 MILLIMETRE GUN
36279	RESISTOR,IGNITION COIL	RESISTOR,IGNITION COIL	An item specially designed to reduce the voltage to a primary circuit in an ignition coil.
36280	SWITCH,ENGINE TEMPERATURE,AUTOMOTIVE	SWITCH,ENGINE TEMP	A threaded device with electrical contact(s) designed to send a signal to a warning light or to a gauge that indicates engine temperature.
36281	SWITCH,STOP LIGHT,AUTOMOTIVE		An electro-hydraulic and/or mechanical device, designed to operate in conjunction with the brake valves and stop lights by completing the electrical circuits upon brake application and illuminate the stop lights.
36283	WING ASSEMBLY,AIRCRAFT	WING ASSY,AIRCRAFT	One of the airfoils that develop a major part of the lift which supports a heavier-than-air-aircraft. It may include fastening devices and electrical components necessary for a complete wing assembly. May also include control surfaces. Excludes WING PANEL (as modified); and WING SECTION (as modified); and WING SECTION (as modified).
36285	HARDENER,FILLER	HARDENER,FILLER	A catalytic active substance added to a filler to promote or induce their curing.
36286	HARDENER,COATING COMPOUND	HARDENER,COATING COMPOUND	A catalytic active substance added to a coating compound to promote or induce their curing.
36287	HARDENER,SEALING COMPOUND	HARDENER,SEALING COMPOUND	A catalytic active substance added to sealing compounds to promote or induce their curing.
36288	HARDENER,ADHESIVE	HARDENER,ADHESIVE	A catalytic active substance added to an adhesive to promote or induce their curing.
36289	HARDENER,PLASTIC	HARDENER,PLASTIC	A catalytic active substance added to a plastic to promote or induce their curing.
36290	WATER OUTLET,ENGINE	WATER OUTLET,ENGINE	An item designed to allow the flow of coolant out of the block to the radiator. May be lip and/or bolt flange.
36291	VALVE,HEATER CONTROL,VEHICULAR		A mechanical vacuum/or cable operated valve designed to thermostatically regulate the flow of water from the engine to the heater core.
36292	ALBUTEROL SULPHATE TABLETS	ALBUTEROL SULPHATE TABLETS
36293	ACETAMINOPHEN,ASPIRIN,ASCORBIC ACID AND CAFFEINE TABLETS
36294	ANTICOAGULANT CITRATE GLUCOSE SOLUTION,USP
36295	GUARD,FAN IMPELLER	GUARD,FAN IMPELLER	A safety device specifically designed to protect or shield a fan impeller from physical damage and/or prevent possible injury to personnel while the fan is in operation. It may consist of a wireguard, screen, grill and the like. Excludes COVER, ELECTRIC FAN and GRILLE, METAL.
36296	VALVE,RELAY,AIR PRESSURE	VALVE,RELAY,AIR PRES	A valve specifically designed for installation in an air brake system. It is used on trailers, long wheel base vehicles, as well as multiple rear axle vehicles. It serves to speed and synchronize the application and release of air operated service or parking brakes. It may include emergency features for trailer application.
36298	LATCH,HOOD,VEHICULAR	LATCH,HOOD,VEHICULAR	A rigid fastening device designed to engage an adjoining cavity or notched rest and is activated by spring pressure or the like to secure hood in locked or release position.
36299	FLOXURIDINE,STERILE,USP	FLOXURIDINE,STERILE,USP
36300	TEST EQUIPMENT,HELICOPTER ROTOR HEAD BALANCE AND BLADE TRACK RUN		A group of items such as balancers, tracker blade strobex, beam indicator scales, magnetic pick-ups, mechanical accelerometers, patch targets, cables and other accessories for testing the rotor head balance and the rotor blade track run of a helicopter. It does not contain spare replacements.
36301	LATCH,DOOR,VEHICULAR	LATCH,DOOR,VEHICULAR	A fastening device designed to be mounted on a vehicle door, glove compartment or the like; is spring activated and used in conjunction with a striking mechanism.
36302	GRILLE,RADIATOR,VEHICULAR	GRILLE,RADIATOR,VEHICULAR	An openwork barrier or screen frame used as an ornament to conceal the vehicles radiator core. May be constructed of nonmetallic or metallic material. May consist of a single item of an assembly (two or more items).
36303	SLEEVE,SYNCHRONIZER,TRANSMISSION		A component part of a block type synchronizer, circular in shape, having internal teeth. It is mounted on a hub, which is splined to a shaft. The ability to generate flow power, by passing its teeth through the blocking ring teeth and meshing with the clutch teeth on the driven gear, enables the shift to be complete.
36305	SLIDING BLOCK,T-SLOT	SLIDING BLOCK,T-SLOT	A solid square item, usually of T-shaped cross-section, provided with two plane and parallel bearing surfaces. The item may have a threaded or unthreaded centre hole and is designed for insertion into T-shaped grooves and for alignment or fixing, respectively, of workpieces, devices, clamping tools, etc. on machine tools and accommodation plates provided with T- shaped grooves.
36306	TERBUTALINE SULPHATE INJECTION,USP	TERBUTALINE SULPHATE INJEC,USP
36308	POTASSIUM AND SODIUM ACID PHOSPHATES TABLETS
36310	TRIMETHOPRIM TABLETS,USP	TRIMETHOPRIM TABLETS,USP
36311	OXYQUINOLINE SULPHATE,BORIC ACID,AND SODIUM LAURYL SULPHATE JELLY
36312	TEST KIT,HEPATITIS B SURFACE ANTIGEN DETERMINATION
36313	TEST KIT,RADIOIMMUNOASSAY FOR HEPATITIS B SURFACE ANTIGEN DETERMINATION
36314	TEST KIT,RUBELLA DETERMINATION
36315	TEST KIT,ALCOHOL DETERMINATION
36328	HOUSING,FLYWHEEL	HOUSING,FLYWHEEL	An item designed to enclose the flywheel and related parts, clutch, plates, ring gear and the like on the end of the cylinder block. May be fabricated from a single casting or a compound of two separate castings and may include mounting facilities.
36329	PROBE,EDDY CURRENT	PROBE,EDDY CURRENT	An item with or without attaching cable designed to detect flaws, cracks and the like on or near the surface of metals. It establishes a magnetic field through the probe coil and and locates the resulting magnetic disturbance in the item under test. Used in conjunction with DETECTOR, METAL FLAW, ELECTRONIC. Excludes PROD, TEST.
36330	OIL PUMP ASSEMBLY,ENGINE	OIL PUMP ASSY,ENGINE	A device designed to maintain oil pressure within the moving parts of an internal combustion engine. May contain parts such as shaft, gears, pin, bushing, screen, adjusting screw and the like.	Perangkat yang dirancang untuk mempertahankan tekanan oli pada bagian yang bergerak dari mesin pembakaran internal. Mungkin disertai dengan komponen seperti shaft, gears, pin, bushing, screen, adjusting screw dan sejenisnya.
36332	GUIDE,THREAD CUTTING,DIESTOCK		A hollow, cylindrical shaped item with a flange on one end. It is designed for attachment to the diestock to ensure accurate alignment when cutting the external thread.
36334	TEST KIT,SERUM IRON AND IRON BINDING CAPACITY DETERMINATION
36337	CULTURE MEDIUM,THAYER-MARTIN AGAR,MODIFIED		A substance or preparation used for the cultivation of microorganisms.
36345	CANISTER,CARBON,EMISSON CONTROL		A nonmetallic device of various shapes with hose type inlet and outlet connection(s). It contains activated charcoal and serves as a storage device for liquid air and gasoline vapours. Designed for internal combustion engines.
36349	TEST KIT,OXIDASE REACTION DETERMINATION
36350	TEST KIT,SYSTEMATIC LUPUS ERYTHEMATOSIS LATEX DETERMINATION
36356	MIRROR SET,LARYNGEAL	MIRROR SET,LARYNGEAL
36358	AMYLASE TEST REAGENT	AMYLASE TEST REAGENT
36363	TEST STRIPS AND COLOUR CHART,LEUKOCYTES,AND NITRITE IN URINE
36364	JUMPER CABLE,BATTERY	JUMPER CABLE,BATTERY	An item consisting of two definite lengths of insulated electrical cable having each end terminated with a CLIP, ELECTRICAL. The cables and/or clips are colour coded for identification. The item provides for the quick temporary transfer of electrical energy for restarting a disabled vehicle engine. The conductors may be twisted or moulded together (except at the ends) or entirely separated. Excludes items having branches or forks. Excludes LEAD, TEST; LEAD, ELECTRICAL; and CABLE ASSEMBLY, SPECIAL PURPOSE, ELECTRICAL.
36386	CULTURE MEDIUM,POTATO GLUCOSE AGAR		A substance or preparation used for the cultivation of microorganisms.
36388	CULTURE MEDIUM,L-CYSTINE	CULTURE MEDIUM,L-CYSTINE	A substance or preparation used for the cultivation of microorganisms.
36391	BRAKE BOOSTER ASSEMBLY,MASTER CYLINDER	BRAKE BOOSTER ASSY	A FRAME MOUNTED DIAPHRAM OR PISTON TYPE CHAMBER(S), CONSISTING OF COMPONENTS SUCH AS A CONTROL VALVE, CHECK VALVE, PUSH ROD AND THE LIKE. MAY INCLUDE ELECTRIC MOTOR. IS ACTUATED BY A COMBINATION OF MECHANICAL AND/OR ELECTRIC, VACUUM, AIR AND HYDRAULICS. FOR ITEMS THAT INCLUDE CYLINDER ASSEMBLY, HYDRAULIC BRAKE MASTER SEE MASTER CYLINDER POWER UNIT.	FRAME YANG TERPASANG DIAPHRAM ATAU CHAMBER TIPE PISTON, TERDIRI DARI KOMPONEN-KOMPONEN SEPERTI CONTROL VALVE, CHECK VALVE, PUSH ROD DAN SEJENISNYA. MUNGKIN TERMASUK JUGA MOTOR LISTRIK. DIGERAKKAN OLEH KOMBINASI MEKANIS DAN/ATAU LISTRIK, VAKUM, UDARA DAN HIDROLIK. UNTUK ITEM YANG MENCAKUP RANGKAIAN SILINDER, HYDRAULIC BRAKE MASTER LIHAT MASTER CYLINDER POWER UNIT.
36392	MASTER CYLINDER POWER UNIT	MASTER CYLINDER POWER UNIT	A device consisting of a brake booster, master cylinder, push rod and the like. May include electric motor. Is actuated by a combination of mechanical and/or electric, vacuum, air and hydraulics. It is designed to supplement the power applied to the brakes by the operator. For items without a master cylinder see BRAKE BOOSTER ASSEMBLY, MASTER CYLINDER.	Perangkat yang terdiri dari brake booster, master cylinder, push rod sejenisnya. Mungkin juga termasuk motor listrik. Digerakkan oleh kombinasi mekanis dan/atau listrik, vakum, udara dan hidrolik. Dirancang untuk menambahkan power pada rem oleh operator. Untuk item tanpa master cylinder lihat BRAKE BOOSTER ASSEMBLY, MASTER CYLINDER.
3639A	FLAG-PENNANT SET,SIGNAL	FLAG-PENNANT SET,SIGNAL	An item containing a set of 26 alphabetic flags, a set of 10 numeral pennants, a set of 3 substitute pennants, and 1 code (answering) pennant. It is used for visual signalling.
36400	CATHETER AND CONNECTOR,SUCTION,TRACHEAL
36401	AIRWAY,NASOPHARYNGEAL	AIRWAY,NASOPHARYNGEAL	A device designed for insertion in the pharynx through the nose and used as an airway during anaesthesia procedures.
36402	FORCEPS,TRACHEAL TUBE	FORCEPS,TRACHEAL TUBE
36403	FORCEPS,ROOT SPLINTER,DENTAL
36406	CULTURE MEDIUM,MYCOBACTERIA	CULTURE MEDIUM,MYCOBACTERIA	A substance or preparation used for the cultivation of microorganisms.
36408	PUMP ASSEMBLY,POWER STEERING,VEHICULAR	PUMP,POWER STEERING	AN ITEM THAT IS TYPICALLY DRIVEN FROM THE ENGINE CRANKSHAFT OR WATER PUMP PULLEY. IT IS DESIGNED TO PROVIDE THE SOURCE OF HYDRAULIC FLUID FROM A RESERVOIR AND TRANSMIT IT UNDER PRESSURE TO THE STEERING BOX. IT MAY OR MAY NOT INCLUDE AN INTEGRAL FLUID RESERVOIR.
36409	TERMINAL,DATA PROCESSING	TERMINAL,DATA PROCESSING	An item designed to permit access to a COMPUTER (as modified) for the purpose of entering and retrieving data. It must include a data input device such as a KEYBOARD, DATA ENRTY; TOUCHSCREEN, DATA ENTRY; or GRAPHICS TABLET, DATA ENTRY and a data output device such as a DISPLAY UNIT; DISPLAY, OPTOELECTRONIC; or PRINTER, COMPUTER. It may include a JOYSTICK, DATA ENTRY; MOUSE, DATA ENTRY; OPTICAL READER, DATA ENTRY; MODEM, COMMUNICATIONS; or similar device. Excludes DATA STATION.
36418	VEST,MANS	VEST,MANS	A vest designed to be worn by males past the age of physical maturity. The garment is sleeveless.
36419	GUIDE,DRILL	GUIDE,DRILL	An item designed to centre a drill for drilling a hole in a semifinished product or workpiece.
36422	BODY,VALVE	BODY,VALVE	An item designed to enclose and support the internal part(s) of a valve.
36433	SCREW,COACH	SCREW,COACH	An externally threaded fastener having a square or hexagon head and with a continuous thread (wood screw type or fetter type) extending from a gimlet or cone point for a distance of slightly more than one-half the length of the screw.
36445	BUSHING,DRILL,JIG	BUSHING,DRILL,JIG	A metallic item, cylindrical, with or without a flange at one end. It is designed to be inserted into a hole to reduce friction and/or the inside diameter of the hole, and protect the surrounding body structure from damage resulting from stress, strain, and/or vibration. It must have a through hole parallel to its axis. It is intended for subsequent drilling operation. Excludes BUSHING, SLEEVE.
36451	SUFENTANIL CITRATE INJECTION	SUFENTANIL CITRATE INJEC
36457	AMILORIDE HYDROCHLORIDE AND HYDROCHLOROTHIAZIDE TABLETS,USP
36458	TEST KIT,SEMEN ANALYSIS	TEST KIT,SEMEN ANALYSIS
36463	SHROUD SEGMENT,TURBINE,TURBINE ENGINE	SHROUD SEGMENT	ARCHED METAL SEGMENTS USED TO ESTABLISH THE TURBINE BLADE TIP CLEARANCE. INNER DIMENSION MAY HAVE HONEYCOMB OR COMPOSITION FILLED SURFACE OR MAY BE FORMED BY KNIFE EDGE METAL PROTRUSIONS.
36467	CLEANING KIT,CONTACT LENS	CLEANING KIT,CONTACT LENS
36472	TEST SET,REMOTE CONTROL FUZE		A test set specifically designed for examinations of proper function and ignition-safety of a remote control fuze.
36478	PIPETTE,MICRO	PIPETTE,MICRO	A tubular laboratory instrument designed to aspirate and deliver virtually all solvents, aqueous solutions and viscous fluids. Can be capillary type or a pipette tip. Excludes PIPETTE, AUTOMATIC.
36493	DIVERTER,VALVE,EMISSION CONTROL		An item designed to prevent backfire in the exhaust system during sudden deceleration and to relieve pump pressure.
36504	SPIDER,BRAKE	SPIDER,BRAKE	A metallic cast circular device, designed to transfer torque load directly into the housing, improving reliability of the brake and permitting unrestricted air circulation for maxi cooling. It also reduces brake fade and extends lining life for heavy duty air brake system. Excludes PLATE, BAKING, BRAKE.
36506	PITMAN ARM,STEERING,VEHICULAR		An item designed to transmit the motion of the steering wheel to the linkage system. It usually has a splined hole at the steering gear end and either a tapered hole or a stud-and-socket connection at the other end. It connects the steering gear to the centre link.
36508	BELT,ALL-WEATHER COAT	BELT,ALL-WEATHER COAT	A belt worn with an all-weather coat. It is made of matching material.
36514	IMPELLER,VACUUM PUMP	IMPELLER,VACUUM PUMP	An item consisting of blades, vanes or paddles equally spaced around the periphery of a hub, rotor or wheel. It is the rotating part of a VACUUM PUMP, ROTARY.
36515	CULTURE MEDIUM,BILE ESCULIN AGAR		A substance or preparation used for the cultivation of microorganisms.
36516	CULTURE MEDIUM,CETYLTRIMETHYLAMMONIUM		A substance or preparation used for the cultivation of microorganisms.
36517	CULTURE MEDIUM,DEOXYRIBONUCLEASE AGAR		A substance or preparation used for the cultivation of microorganisms.
36519	CULTURE MEDIUM,THIOSULPHATE CITRATE BILE SALTS SUCROSE		A substance or preparation used for the cultivation of microorganisms.
36520	CULTURE MEDIUM,XYLOSE LYSINE DEOXYCHOLATE AGAR		A substance or preparation used for the cultivation of microorganisms.
36521	CAP SET,PROTECTIVE,DUST AND MOISTURE SEAL		An item consisting of two or more different CAP, PROTECTIVE, DUST AND MOISTURE SEAL.
36522	CAP-PLUG SET,PROTECTIVE,DUST AND MOISTURE SEAL		An item consisting of two or more different CAP-PLUG, PROTECTIVE, DUST AND MOISTURE SEAL.
36527	FILTER UNIT,AIR PURIFICATION SYSTEM	FILTER UNIT,AIR	A device designed to remove oil and dust particles from compressed air generated by a compressor and to dry the air by making use of the refrigeration principle. It is an integral part of a compressed-air supply station and installed between compressor and filling or dispensing tank. The item may inlcude control units designed to monitor and analyze the operating data and to regulate on and off switching of the station by means of predetermined programs.
36534	OREGANO,CRUSHED	OREGANO,CRUSHED
36537	CATHETER-SPECIMEN COLLECTING UNIT,TRACHEAL
36548	SCISSORS,EAR	SCISSORS,EAR
36549	CULTURE MEDIUM,PHENYLETHYL ALCOHOL AGAR		A substance or preparation used for the cultivation of microorganisms.
36554	STRIPPER,OPTICAL FIBRE,HAND	STRIPPER,OPTICAL FIBRE,HAND	A hand-held, hand-operated item designed to remove the buffer from FIBRE, OPTIC without nicking or damaging the conductor. To remove the buffer chemically see, BARING COMPOUND, OPTICAL FIBRE.
36560	RETAINER,LENS	RETAINER,LENS	An item primarily designed to position and/or restrain the movement of one or more lens in its/their normal mounting position. May include screw threads, screws, clips, or other fastening devices.
36570	TEST KIT,STAPHYLOCOCCUS DETERMINATION
36581	CULTURE MEDIUM,MIDDLEBROOK 7H10 AGAR		A substance or preparation used for the cultivation of microorganisms.
36586	CONTROL,COAGULATION,ABNORMAL
36587	CONTROL,COAGULATION,NORMAL	CONTROL,COAGULATION,NORMAL
36588	CONTROL,URINALYSIS,POSITIVE	CONTROL,URINALYSIS,POSITIVE
36589	CONTROL,URINALYSIS,NEGATIVE	CONTROL,URINALYSIS,NEGATIVE
36590	CONTROL,URINE CHEMISTRY,NORMAL
36593	HAEMATOXYLIN STAIN	HAEMATOXYLIN STAIN
36602	JACK,LEVELLING-SUPPORT	JACK,LEVELLING-SUPPORT	A device usually of single leg construction incorporating one of the various methods of jacking. The base end contacts the ground or floor, and the opposite end or upper portion has facilities for attaching to the item to be supported. It is used as an auxiliary support for leveling and/or preventing movement. Excludes JACK, LEVELING-SUPPORT, GUIDED MISSILE ERECTOR-LAUNCHER; JACK, TRANSPORTABLE SHELTER; and SUPPORT, RETRACTABLE, SEMITRAILER. See also JACK (as modified).
36603	SHOE,JACK-SUPPORT	SHOE,JACK-SUPPORT	An item of various shapes, usually metallic, specifically designed to be attached to and form the base of a JACK (as modified) or SUPPORT (as modified).
36605	INJECTOR ASSEMBLY,FUEL	INJECTOR ASSY,FUEL	An item consisting of springs, o-rings, plungers and miscellaneous internal and external parts that provide atomized fuel at specific pressure(s) to engine combustion chambers. It may include NOZZLE, FUEL INJECTION.
36611	SHIPPING AND STORAGE CONTAINER,ELECTRONIC EQUIPMENT		A reusable noncollapsible item of any configuration so designed as to provide protection for a specific item(s) to be inclosed against impact, vibration, climatic conditions, and the like, during handling, shipment and storage. It has integral fastening and/or shock absorbing media and it may be capable of being pressurized or hermetically sealed. The item may include a compartment(s) for component parts and accessories which are of a supplementary nature to the item which it accommodates. It is usually equipped with attachments for handling by a hoist, fork lift truck, or by skidding. Excludes DRUM, SHIPPING AND STORAGE; CHEST (as modified) and CRATE (as modified). See also CASE (as modified) and BOX (as modified).
36614	ADJUSTING DEVICE,BELT-CHAIN TENSION	ADJUSTING,BELT-CHAIN	A device designed to facilitate the adjustment of drive belt or roller chain tension on belt or chain driven accessories through a hydraulic or spring actuated mechanism. It consists of an adjusting arm, idler pulley or sprocket wheel and other structural parts.	Perangkat yang dirancang untuk memfasilitasi penyesuaian regangan drive belt atau roller chain, lewat mekanisme hidrolik atau pegas. Terdiri dari lengan penyesuai, idler pulley atau sprocket wheel dan bagian-bagian struktural lainnya.
36626	GEAR SECTOR,INTERNAL	GEAR SECTOR,INTERNAL	A gear sector with teeth formed on the inner surface.
36629	CARRIAGE,VIEWER	CARRIAGE,VIEWER	A loading device for transparent data carriers in microformat for viewers, readers and blowback equipment.
36631	CULTURE MEDIUM,LYSINE IRON AGAR		A substance or preparation used for the cultivation of microorganisms.
36632	CULTURE MEDIUM,HEKTOEN ENTERIC AGAR		A substance or preparation used for the cultivation of microorganisms.
36634	CAP,WATERPOLO	CAP,WATERPOLO	A rather tight fitting cap, usually made of cloth, designed to be worn by waterpolo players. It may have a number and/or chin straps.
36636	GEAR CLUSTER	GEAR CLUSTER	A cylindrical item having full 360 degree (6.282 radians) compliment of teeth on two or more surfaces. It may be a one-piece casting or composed of two or more separate items firmly held together by welding, rivets, pins or the like, to form a single unit. It is designed to mount on a shaft. For items consisting of a shaft with an integral complement(s) or gear teeth, see GEARSHAFT (as modified). Excludes GEAR SUBASSEMBLY, SPEED DECREASER.
36643	CULTURE MEDIUM,ENHANCER,BOVINE ALBUMIN		A substance or preparation used for the cultivation of microorganisms.
36644	CHARCOAL,ACTIVATED,SUSPENSION	CHARCOAL,ACTIVATED,SUSPENSION
36646	COVERALLS,WOMENS	COVERALLS,WOMENS	A single piece sleeved garment, generally extending from the neck to the ankles. Usually used to protect the wearer from dirt, dust, grime and the like. Worn by women past the age of physical maturity.
36647	MODULE,ELECTRONIC	MODULE	An electronic device capable of controlling voltage and/or current to produce gain, oscillation or similar integral functions. It consists of a collection of electronic parts such as capacitors, resistors, coils, relays, transistors, semiconductor devices, and microcircuits in a single replacable package. The configuration, physical dimensions, and electrical parameters of the item have been standardized in accordance with Government and/or Industry specifications and/or standards. Excludes items with nonstandardized configuration. It is not subject to disassembly as distinguished from such items as CIRCUIT CARD ASSEMBLY and ELECTRONIC COMPONENTS ASSEMBLY. Do not use if a more specific item name exists such as AMPLIFIER (as modified), CODER (as modified), MICROCIRCUIT (as modified), and OSCILLATOR (as modified).	Alat elektronik yang dapat mengendalikan tegangan dan/atau arus listrik untuk menghasilkan gain, oscillation atau fungsi integral sejenisnya. Terdiri dari kumpulan komponen elektronik seperti kapasitor, resistor, kumparan, relay, transistor, perangkat semikonduktor, dan microcircuits dalam satu paket yang bisa tergantikan. Konfigurasi, dimensi fisik, dan parameter listrik item tersebut telah sesuai dengan standar Pemerintah dan/atau spesifikasi dan/atau standar Industri. Kecuali item dengan konfigurasi non standar. Item ini tidak untuk dibongkar pasang komponen-komponennya sebagaimana halnya item seperti CIRCUIT CARD ASSEMBLY dan COMPONENT ELEKTRONIC ASSEMBLY. Jangan gunakan jika ada nama item yang lebih spesifik seperti AMPLIFIER (sebagaimana telah dimodifikasi), CODER (sebagaimana telah dimodifikasi), MICROCIRCUIT (sebagaimana telah dimodifikasi), dan OSCILLATOR (sebagaimana telah dimodifikasi).
36651	SALIVA SUBSTITUTE	SALIVA SUBSTITUTE
36663	CULTURE MEDIUM,ENDO BROTH	CULTURE MEDIUM,ENDO BROTH	A substance or preparation used for the cultivation of microorganisms.
36676	BUSHING,BOSS	BUSHING,BOSS	A straight fitting with internal and external straight threads other than pipe or hose with wrenching facility. Designed to facilitate a gasket, preformed packing, washer or the like to form a seat at the boss. Excludes REDUCER, BOSS and BUSHING, MACHINE THREAD.
36692	BROMPHENIRAMINE MALEATE AND PHENYLPROPANOLAMINE HYDROCHLORIDE ELIXIR
36700	HOOK,SUTURE	HOOK,SUTURE	A surgical instrument designed for catching, holding, or pulling.
36706	HOOK,EXTRACTING,CATARACT LENS		A surgical instrument designed for catching, holding, or pulling.
36709	CANNULA,MEDICAL AIR SYRINGE	CANNULA,MEDICAL AIR SYRINGE
36714	TIP,EAR,MEDICAL AIR SYRINGE	TIP,EAR,MEDICAL AIR SYRINGE
36718	SCISSORS,MEDICAL WIRE	SCISSORS,MEDICAL WIRE
36724	MIRROR,EYE	MIRROR,EYE
36725	PIN,BONE DRILL GUIDE	PIN,BONE DRILL GUIDE
36727	SUPPORT,BONE DRILL WIRE	SUPPORT,BONE DRILL WIRE
36728	FORCEPS,NAIL EXTRACTING	FORCEPS,NAIL EXTRACTING
36729	FORCEPS,BONE SCREW HOLDING	FORCEPS,BONE SCREW HOLDING
36730	SUPPORT,KNEE	SUPPORT,KNEE	An orthopaedic item designed for knee flexibility or to hold it in a semi- rigid position. The material may include plastic for stays but no metallics for brace rigidity.
36731	SUPPORT,SHOULDER	SUPPORT,SHOULDER
36741	CONTROL,RAPID PLASMA REAGIN CARD
36743	NUT,PLAIN,EXTENDED WASHER,ROUND		A nut, circular in shape, having wrenching facilities such as flats, holes, protusions, slots or splines in or on the periphery. It has an integral washer which extends beyond the wrenching element periphery.
36744	NUT,SELF-LOCKING,EXTENDED WASHER,ROUND		A nut, circular in shape, having wrenching facilities such as flats, holes, protrusions, slots or splines in or on the periphery. It has an integral washer which extends beyond the wrenching element periphery and an integral feature is incorporated for locking on the threads of a mating member.
36750	ATTENUATOR SET	ATTENUATOR SET	a grouping of two or more individual ATTENUATOR, FIXED and/or ATTENUATOR, VARIABLE which may or may not include a case or other facility for storage and rapid access to individual attenuators. For items which are mounted on a common mounting or mounted on each other, see ATTENUATOR, ASSEMBLY.
36752	INSULIN ISOPHANE SUSPENSION,HUMAN
36760	DETECTOR,ICE	DETECTOR,ICE	A device designed to detect icing conditions on aircraft and provide an ice warning signal when the ice accretion reaches a preset level. The device may also transmit an electrical signal which can be used to control operation of the ice protection system.
36761	MIRROR,LASER	MIRROR,LASER	A reflective item specifically designed to withstand the intense heat of a laser.
36763	BROMCRESOL PURPLE SOLUTION	BROMCRESOL PURPLE SOLUTION
36767	PAPER,ELECTROENCEPHALOGRAPH RECORDING		Paper produced specifically to make recordings from an electro- encephalograph on preprinted charts. The paper is generally fan folded, may be perforated at the fold, and is of varying widths. The chart can be of various colours, and may include head diagrams, page numbering, etc. Excludes CHART, RECORDING INSTRUMENT and PAPER, GRAPH.
36772	PARTS KIT,SWITCH,LIQUID LEVEL INDICATOR		A group of parts, not all having the same basic name, used for the repair or replacement of worn or damaged parts of an item. It may also include instruction sheets and material such as sandpaper, cement, gaskets, tape, and the like. For items containing parts and tools see REPAIR KIT (as modified).
36776	FLASHER,SOLID STATE	FLASHER,SOLID STATE	An item designed to complete, interrupt or change the connections in one or more electrical lighting circuits in accordance with a predetermined time cycle. It is actuated by means of an arrangement of semiconductors and/or passive circuit devices. Excludes CONTROL, DIRECTIONAL SIGNAL LIGHT, AUTOMOTIVE and SWITCH THERMOSTATIC. See also FLASHER, THERMAL.
36779	TESTER,ELECTROCARDIOGRAPH AND CARDIAC MONITOR		A portable, battery-powered, device which simulates both normal and abnormal heart rythyms and when connected to an electrocardiograph or cardiac monitor, determination can be made as to whether these equipment items are producing accurate readings when used on a patient. A normal rythym and various common arrythmias provide for testing the recognition capabilities and proper operation of rate alarms and detection protocol.
36782	MULTIMETER,FIBRE OPTIC	MULTIMETER,FIBRE OPTIC	A test instrument that will measure multiple optical characteristics such as optical power, wavelength, bandwidth, fiber and connector losses, signal attenuation, numerical aperature. This may be accomplished by utilization of selected sensor heads and selector switches. The readings are expressed on a calibrated dial or digital optical display.
36784	PLYWOOD,DECORATIVE	PLYWOOD,DECORATIVE	A panel composed of an assembly of layers or plies of veneer (or veneers in combination with timber core, particle board core, or of special core materials) joined together with an adhesive. Except for special constructions, the grain of alternate plies is always approximately at right angles, and the face veneer is usually a hardwood species.
36785	PLYWOOD,CONSTRUCTION	PLYWOOD,CONSTRUC	An engineered panel composed of an assembly of layers of plies of veneers joined with a moisture-resistant or 100 pct. waterproof glueline. The grain of alternate layers is perpendicular. The face, back, and inner plies are almost always a softwood species as described in recognised standards. This plywood is most widely used for construction purposes.	Panel kayu yang terangkai dari lapisan dan lembaran kayu dibentuk dengan bahan tahan kelembaban hingga 100 persen dan perekat tahan air. Bagian depan, dalam dan belakang merupakan lapisan dari spesies kayu lunak sesuai standar yang diakui. Kayu lapis ini umumnya digunakan untuk keperluan konstruksi.
36786	LENS,CONDENSER,PROJECTION	LENS,CONDENSER,PROJECTION	A bubble surfaced transparent lens which acts to support a message film chip, magnify and direct light rays from the lens, light collecting, through the projection lens onto the viewing screen of a readout, incandescent, projection type.
36787	LENS,LIGHT COLLECTING,PROJECTION		A bubble surfaced transparent lens designed to gather light rays from the light source and direct them through the lens, light condensing, of a readout, incandescent, projection type.
36797	TEST SET,OPTICAL POWER	TEST SET,OPTICAL POWER	A test set whose primary function is to measure the optical power level available from a light emitting source, such as light emitting diode, laser diode. This test set will also measure the optical power levels at the receiver end of an optical fibre.
36798	TEST SET,FIBRE OPTIC CABLE	TEST SET,FIBRE OPTIC CABLE	A test set primarily used to examine an optical fiber after it has gone through process whereby one or more fibers are encapsulated by filler materials and a sheath.
36801	FERROUS FUMARATE AND CYANOCOBALAMIN WITH INTRINSIC FACTOR CONCENTRATE CAPSULES
36802	L-TRYPTOPHAN TABLETS	L-TRYPTOPHAN TABLETS
36803	BRETYLIUM TOSYLATE INJECTION	BRETYLIUM TOSYLATE INJEC
36804	HALCINONIDE OINTMENT	HALCINONIDE OINTMENT
36805	DEXTRANOMER	DEXTRANOMER
36806	CEFADROXIL CAPSULES,USP	CEFADROXIL CAPSULES,USP
36807	DOXYCYCLINE HYCLATE TABLETS,USP	DOXYCYCLINE HYCLATE TABLETS,USP
36808	FENOPROFEN CALCIUM TABLETS,USP	FENOPROFEN CALCIUM TABLETS,USP
36809	THEOPHYLLINE SODIUM GLYCINATE AND GUAIFENESIN TABLETS
36810	METHOTREXATE SODIUM FOR INJECTION	METHOTREXATE SODIUM FOR INJEC
36811	SODIUM CITRATE AND CITRIC ACID ORAL SOLUTION,USP
36813	SWITCH,FLEXIBLE	SWITCH,FLEXIBLE	A switch that is externally actuated by the application of pressure at any point along the operating surface which encloses parallel electrical conductors. It may have one or more sets of parallel conductors. Excludes SWITCH, PUSH and SWITCH, SENSITIVE.
36814	PHENYLBUTAZONE CAPSULES	PHENYLBUTAZONE CAPSULES
36815	SODIUM CHLORIDE,CALCIUM GLUCONATE,MAGNESIUM SULPHATE AND POTASSIUM CHLORIDE CHLORIDE SOLUTION
36816	PINDOLOL TABLETS	PINDOLOL TABLETS
36817	AMOXICILLIN ORAL SUSPENSION	AMOXICILLIN ORAL SUSPENSION
36818	COD LIVER OIL AND ZINC OXIDE OINTMENT
36820	LITHIUM CITRATE SYRUP,USP	LITHIUM CITRATE SYRUP,USP
36821	POLOXAMER-IODINE TOPICAL SOLUTION
36822	FUROSEMIDE ORAL SOLUTION	FUROSEMIDE ORAL SOLUTION
36823	MECLOFENAMATE SODIUM CAPSULES,USP
36825	SODIUM CHLORIDE,POTASSIUM CHLORIDE,AND SODIUM PHOSPHATE OPHTHALMIC SOLUTION SOLUTION
36826	HAEMODIALYSIS KIT	HAEMODIALYSIS KIT	An item of supply consisting of liquid dialysate concentrate and dry chemicals in the proper proportions to be mixed with water and used with haemodialysis apparatus.
36827	BACAMPICILLIN HYDROCHLORIDE TABLETS
36828	ALUMINIUM HYDROXIDE GEL AND MAGNESIUM CARBONATE SUSPENSION
36829	IODAMIDE MEGLUMINE INJECTION	IODAMIDE MEGLUMINE INJEC
36830	TOBRAMYCIN SULPHATE,STERILE,USP	TOBRAMYCIN SULPHATE,STERILE,USP
36831	BROMOCRIPTINE MESYLATE TABLETS,USP
36832	MINOXIDIL TABLETS	MINOXIDIL TABLETS
36834	EXTRACTOR,PILE,POWERED	EXTRACTOR,PILE,POWERED	An apparatus consisting of a pneumatic or steam-actuated cylinder inclosed in a metal casing with equipment for removing pilings by a jerking motion. It is used in conjunction with a crane or crane-shovel which provides a means for raising or lowering the apparatus.
36835	EXTRACTOR,PILE,HAND	EXTRACTOR,PILE,HAND	A manually operated item of various designs designed for removing pilings by means of leverage.
36836	LAUNCHER,GRENADE	LAUNCHER,GRENADE	A weapon with a rifled and/or smooth barrel of various caliber and integral firing mechanism designed to hold a grenade in position for firing. It may be a shoulder-fired, single-shot weapon or an automatic-type weapon designed for fixed attachment to aircraft, tracked vehicles, and the like. It may consist of two or more grenade launchers, fire control devices, covers, grenade storage bins and installation kit. Excludes LAUNCHER, GRENADE, RIFLE.	Senjata dengan lubang halus dari berbagai kaliber. Senjata ini secara individu atau senjata kru-dilayani. Ini dapat digunakan dengan bahu, terpasang di bawah senapan atau dipasang seperti senapan mesin untuk langsung pengendalian penembakkan. Granat adalah komponen proyektil dari cartridge. Tidak termasuk Pelempar,geranat,senjata laras panjang dan pelenpar,geranat,sub sistem persenjataan.
36838	BETAMETHASONE CREAM,USP	BETAMETHASONE CREAM,USP
36839	BETAMETHASONE SYRUP,USP	BETAMETHASONE SYRUP,USP
36840	BETAMETHASONE TABLETS,USP	BETAMETHASONE TABLETS,USP
36841	SWITCH,FLOW	SWITCH,FLOW	A switch which is specifically designed to operate by the influence of a gaseous, liquid, or solid media velocity on its actuator.	Saklar yang khusus dirancang untuk beroperasi berdasarkan pengaruh kecepatan media gas, cair, atau padat pada aktuator.
36844	BUTALBITAL,ACETAMINOPHEN,AND CAFFEINE TABLETS
36846	CALCITONIN INJECTION	CALCITONIN INJECTION
36847	HYDROCORTISONE TOPICAL AEROSOL	HYDROCORTISONE TOPICAL AEROSOL
36848	HYDRALAZINE HYDROCHLORIDE AND HYDROCHLOROTHIAZIDE CAPSULES
36849	LACTOBACILLUS ACIDOPHILUS AND LACTOBACILLUS BULGARICUS GRANULES
36850	ALUMINIUM ACETATE TOPICAL SOLUTION,USP
36851	SIMETHICONE,AMYLASE,LIPASE,AND PROTEASE TABLETS
36852	REPAIR KIT,PLASTIC	KIT,PLASTIC	An assortment of tools and application accessories and expendable materials, such as fibrous glass, cloth, mats, resin, rubber gloves, and the like, as are required for the repair of plastics items, such as cases, noninflatable boats, and the like.
36853	HOOK,FORKED END	HOOK,FORKED END	A metal item used in pairs for mechanical handling of barrels, wooden boxes or crates, consisting of an integral arm and curved fork ends. When in use, the fork ends grab the lips of a barrel end or are placed against the opposite sides of a box or crate. The lifting cable or chain, passes through openings in the ends of the arms and pulls them towards each other to make a firm lifting grip.
36854	CLUTCH ASSEMBLY,FRICTION	CLUTCH ASSY,FRICTION	A spring loaded device designed to connect and disconnect power between a driving device (engine, motor, and the like) and a driven member (transmission and the like). It may be of wet or dry design. Includes at least one DISK, CLUTCH. Includes cover, and may include intermediate plates, pressure plate assembly, and/or DISK, CLUTCH.	Perangkat berpegas dirancang untuk menghubungkan dan memutuskan power antara perangkat penggerak (engine, motor, dan sejenisnya) dan bagian yang digerakan (transmisi dan sejenisnya). Meliputi setidaknya satu DISK, CLUTCH; juga termasuk intermediate plate dan pressure plate assembly.
36855	PRESSURE PLATE ASSEMBLY,CLUTCH	PRESSURE PLATE ASSY,CLUTCH	A device containing springs levers and plates. May include cover. Designed to engage and release the pressure applied to a clutch disk. Includes wet type pressure plate. For items that include a DISK, CLUTCH, see CLUTCH ASSEMBLY, FRICTION.	Perangkat berisi pegas, tuas dan pelat. Termasuk tutup. Dirancang untuk menangkap dan melepaskan tekanan yang salurkan ke disk clutch. Termasuk wet type pressure plate. Untuk item yang disertai DISK, CLUTCH, lihat CLUTCH ASSEMBLY, FRICTION.
36856	LACTOBACILLUS ACIDOPHILUS AND LACTOBACILLUS BULGA RICUS TABLETS
36857	LIGHT ARMOURED VEHICLE	LIGHT ARMOURED VEHICLE	A self-propelled, wheeled, lightly armoured combat vehicle, with or without major and/or secondary armament. It is designed to rapidly deploy personnel, cargo, and the like for combat and tactical operations. It may have amphibious and off-the-road capability. Excludes CARRIER (as modified), TRUCK (as modified), and CAR, ARMORED.
36858	SODIUM POLYSTYRENE SULPHONATE SUSPENSION
36859	MANGANESE SULPHATE INJECTION	MANGANESE SULPHATE INJEC
36860	PROMETHAZINE HYDROCHLORIDE,CODEINE PHOSPHATE,IPECAC PHENYLEPHRINE HYDROCHLORIDE, AND POTASSIUM GUAIACOLSULFONATE ELIXIR
36861	SALSALATE CAPSULES	SALSALATE CAPSULES
36862	SALSALATE TABLETS	SALSALATE TABLETS
36863	GAUGE,COMPARITOR,ELECTRONIC	GAUGE,COMPARITOR,ELECTRONIC	A gauge used to obtain precise measurements or variances between objects electronically. It may include a power supply, computer, measuring amplifier, or probes. The output may be analog, digital, opto-electronic or printed form. See also ANALYZER, SURFACE FINISH, CONTACT.
36864	METOCURINE IODIDE INJECTION,USP	METOCURINE IODIDE INJEC,USP
36865	PROTIRELIN INJECTION	PROTIRELIN INJECTION
36866	PENICILLING SODIUM FOR INJECTION,USP	PENICILLING SODIUM FOR INJEC,USP
36867	PENICILLAMINE TABLETS	PENICILLAMINE TABLETS
36868	DEXTROMETHORPHAN HYDROBROMIDE,CITRIC ACID,PHENINDAMINE PHENYLEPHRINE HYDROCHLORIDE, POTASSIUM GUAIACOLSULFONATE, AND SODIUM CITRATE SYRUP
36870	RASPBERRY SYRUP	RASPBERRY SYRUP	An item used as a pharmaceutical vehicle.
36871	THIORIDAZINE ORAL SUSPENSION,USP	THIORIDAZINE ORAL SUSPENSION,USP
36872	PULLER,HYDRAULIC	PULLER,HYDRAULIC	A puller operated by a hydraulic force. The hydraulic force may be an integral part of the puller, or supplied fron an external source. It includes items with a series of parts to give a differant spread and/or reach. For items with additional parts which can be assembled into various different functional combinations, except spread and/or reach, see PULLER KIT, UNIVERSAL.
36873	SEAL,NONMETALLIC ROUND SECTION		An item fabricated from nonmetallic material designed to be used where there is no relative motion between joined parts. Items with a solid cross section must be a single piece whose ends may have been secured together to form a specific shape. It may be formed to specific shape with or without joints. It may be a straight item of a specific length with end cuts or joints. It may have a solid or tubular cross section. Except for moulded corners, end cuts, and mounting facilities such as mounting holes, slots, press-fit buttons, or the like, the item must be of one continuous round cross section. It may have fabric, cord or metal reinforcement. For straight items with square end cuts and without mounting holes, slots or press-fit buttons see RUBBER ROUND SECTION and TUBING, NONMETALLIC. Excludes GASKET and PACKING, PREFORMED.
36874	SEAL,NONMETALLIC STRIP	SEAL,STRIP	An item fabricated from nonmetallic material designed to be used where there is no relative motion between joined parts. Items having a square or rectangular cross section must be a single piece whose ends may have been secured together to form a specific shape. It may be formed to a specific shape, except round, with or without joints. It may have fabric, cord or metal reinforcement. Except for moulded corners, end cuts, and mounting facilities such as holes, slots, press-fit buttons, or the like, the item must be of one continuous cross section. For straight items with square end cuts and without mounting holes, slots or press-fit buttons see RUBBER STRIP. For items with round cross sections see SEAL, NONMETALLIC ROUND SECTION. Excludes GASKET and PACKING, PREFORMED.
36875	SPACER,TAPERED	SPACER,TAPERED	A metallic or nonmetallic item of various peripheral shapes, having a solid angular cross-section. It is designed to maintain a predetermined distance between two surfaces. It must have only one tapered surface. For items with two tapered surfaces, see WEDGE (as modified).
36876	CUSHION,EAR	CUSHION,EAR	An item made of soft material(s) designed to fit on an earphone shell of an electrical headset or on the muff of a hearing protector by a positive means of attachment, such as an elastic band or a clamp ring. Its purpose is to prevent external noises from reaching the ears of the user and to lessen physical discomfort occasioned by continuous use.
36879	FLUNISOLIDE NASAL SOLUTION,USP	FLUNISOLIDE NASAL SOLUTION,USP
36880	CONDENSER,REFRIGERATION	CONDENSER,REFRIG	A self-contained heat transfer device which receives high pressure gas at temperatures above that of the cooling medium, to which the device passes latent heat from the refrigerant gas, thereby causing it to liquefy.
36891	TEST KIT,ANTIEPILEPTIC DRUG DETERMINATION
36894	SOCKET WRENCH ATTACHMENT,SCREWDRIVER		AN ATTACHMENT DESIGNED TO FIT OVER THE SQUARE EXTERNAL DRIVE END OF A HANDLE, SOCKET WRENCH; WRENCH, TORQUE; AND THE LIKE CONSISTING OF A ONE OR TWO-PIECED CONFIGURATION HAVING A SCREW DRIVING TIP ON ONE END. EXCLUDES BIT, SCREWDRIVER._x000D_ / (INC 36894 CANCELLED/REPLACED BY INC 52399)
36895	MOUNT,GRENADE LAUNCHER	MOUNT,GRENADE LAUNCHER	An item designed to accommodate one or more grenade launchers.	Item yang dirancang untuk mengakomodasi satu atau lebih pelontar granat.
36899	FORMALDEHYDE SOLUTION,MODIFIED	FORMALDEHYDE SOLUTION,MODIFIED
36901	DUMMY ROCKET,118 MILLIMETER	DUMMY ROCKET,118 MILLIMETER
36904	METOCLOPRAMIDE HYDROCHLORIDE SYRUP
36905	PEDESTAL,SEAT	PEDESTAL,SEAT	An item which supports but does not include a SEAT (1), VEHICULAR. It usually is a straight vertical column which has a plate on one end. The column adjusts by telescoping. The plate may have provisions for rotating in an arc not to exceed 360 degreees and for folding. Locks and/or handles are integral. A footrest may be provided.
36906	COLLET BODY,WELDING TORCH	COLLET BODY	AN ITEM DESIGNED TO CONTROL THE MIXTURE OF AMBIENT AIR AND GASES IN A TORCH, WELDING OR USED TO RETAIN AN ELECTRODE IN A TORCH, WELDING, GAS SHIELDED ARC. IT MUST BE THREADED ON ONE OR BOTH ENDS, AND HAVE HOLES AROUND ITS PERIPHERY. A GAS LENS MAY OR MAY NOT BE AN INTEGRAL PART OF THE BODY.
36907	NEOMYCIN AND POLYMYXIN B SULPHATES AND HYDROCORTISONE OPHTHALMIC SUSPENSION, USP
36908	GLUCOSE TEST GEL	GLUCOSE TEST GEL
36910	ANTIGEN,PROTEUS OX 19	ANTIGEN,PROTEUS OX 19
36911	SELENIUM INJECTION	SELENIUM INJECTION
36912	REAGENT SET,BILIRUBIN DETERMINATION
36915	FLAG KIT,GENERAL OFFICER	FLAG KIT,GENERAL OFFICER	A group of items consisting of flags, flag staff(s), flag case(s), plate automobile and buckle.
36918	INTRODUCER,CATHETER,INTRAVENOUS		A device designed to provide a cavity that will accommodate the insertion of a catheter.
36919	SLEEVE,REINFORCING,HOSE	SLEEVE,REINFORCING,HOSE	An item designed for internal support of large diameter hoses exposed to vacuum conditions. It provides vacuum protection while maintaining flexibility and also provides a smooth surface which minimizes turbulent flow. Excludes SPRING, REINFORCING, HOSE.
36922	SHAFT,RUDDER	SHAFT,RUDDER	A shaft with either keyed, threaded and/or tapered first end with a foot, or tapered keyed shaft second end to accept a rudder.
36923	CASSETTE,TISSUE SPECIMEN PROCESSING		An item designed to contain a sample for embedding and sectioning processing in histological studies. May also be utilized for storage of the specimen. Designed for use with a MOULD, TISSUE EMBEDDING.
36924	MOULD INSERT,TISSUE EMBEDDING		An item designed to be inserted into a MOULD, TISSUE EMBEDDING for the accurate positioning of tissue specimens for processing in histological studies.
36925	TEST STRIPS AND COLOUR CHART,CREATININE IN BLOOD
36926	TEST STRIPS AND COLOUR PROTEIN, SPECIFIC GRAVITY, AND UROBILINOGEN IN URINE
36931	STRAIGHTENER,LIQUID FLOW	STRAIGHTENER,LIQUID FLOW	An item consisting of a definite length of tubing with components that form a connection on each end. It is designed to be used in conjunction with a METER, IMPELLER TYPE, LIQUID. It may have a built-in swirl eliminator and/or pressure tap.
36932	PLATE,DEFLECTION,LIQUID LEVEL INDICATOR		A component of a pressure actuated liquid level indicator, designed to convey an indication of relative pressure between the sensing diaphragm and the dial indicator.
36933	CALIBRATOR,ACCELEROMETER	CALIBRATOR,ACCELEROMETER	A device specifically designed to plot acceleration calibration curves. May be of either automatic or manual operation type.
36934	FIFTH WHEEL,VEHICLE,SPEED AND DISTANCE MEASURING		A device designed for attaching to a vehicle for the purpose of checking of speed and distance traveled. It may include component parts such as a drive source, speed/distance transducers and speed/distance readout. Excludes FIFTH WHEEL ASSEMBLY.
36935	THEOPHYLLINE CAPSULES,USP	THEOPHYLLINE CAPSULES,USP
36936	THEOPHYLLINE CAPSULES,MODIFIED	THEOPHYLLINE CAPSULES,MODIFIED
36937	LIDOCAINE TOPICAL AEROSOL,USP	LIDOCAINE TOPICAL AEROSOL,USP
36939	LEVONORGESTREL AND ETHINYL ESTRADIOL TABLETS,USP
36940	DESOXIMETASONE GEL,USP	DESOXIMETASONE GEL,USP
36941	HOUSING,OIL PUMP ASSEMBLY,ENGINE		A housing which supports, aligns, and positions internal parts of a OIL PUMP ASSEMBLY, ENGINE. It creates a boundary for close clearance of gears, vanes, or pistons to produce pressure or flow of fluids confined to the parameters of the housing.
36942	COVER,COMMANDERS STATION CUPOLA		A cover generally made of waterproof material and used to protect the contents of a CUPOLA, COMMANDER'S STATION. It may have facilities for mounting on the cupola.
36943	MICONAZOLE NITRATE VAGINAL SUPPOSITORIES,USP
36944	PISTON,VALVE	PISTON,VALVE	A cylindrical item of various configurations which reciprocates in a valve body to open or close the valve. May include additional components such as ring(s), collar(s), spring(s), and the like. Excludes DISK, VALVE.	Item silindris dengan berbagai konfigurasi bergerak secara resiprok dalam body katup untuk membuka atau menutup katup. Mungkin termasuk komponen tambahan seperti ring(s), collar(s), spring(s), dan sejenisnya. Kecuali DISK, VALVE.
36945	AMOBARBITAL TABLETS,USP	AMOBARBITAL TABLETS,USP
36946	ACETOPHENAZINE MALEATE TABLETS,USP
36947	BENZTHIAZIDE TABLETS,USP	BENZTHIAZIDE TABLETS,USP
36948	PANEL,DISPLAY,TRAINING	PANEL,DISPLAY,TRAINING	A panel upon which is mounted such items as meters, switches, jacks and other accessories. Specifically designed for connecting to a TRAINER (as modified) to provide a visual display and/or instructions programmed into the trainer by an instructor. Used to train personnel in operational and/or maintenance checks of components.
36949	CASE,SMALL ARMS	CASE,SMALL ARMS	A case specifically designed to hold an item by virtue of conforming internal dimensions and/or attachments. It may permit the use of the held item without removal from the case.	Sebuah tempat yang dirancang untuk menyimpan senjata kecil.
36950	DICHLOROTETRAFLUOROETHANE TOPICAL AEROSAL
36951	BELLADONNA EXTRACT TABLETS,USP	BELLADONNA EXTRACT TABLETS,USP
36952	APOMORPHINE HYDROCHLORIDE TABLETS,USP
36953	BENDROFLUMETHIAZIDE TABLETS,USP	BENDROFLUMETHIAZIDE TABLETS,USP
36954	MULTIVITAMIN,FLUORIDE,AND IRON SOLUTION
36955	FLOAT,SIGHT INDICATOR	FLOAT,SIGHT INDICATOR	An item which by rising and descending within a gauge tube indicates the level of a liquid in a reservoir.
36956	PHENYLEPHRINE HYDROCHLORIDE AND NOSCAPINE SUSPENSION
36957	ANILERIDINE HYDROCHLORIDE TABLETS,USP
36958	HOUSING,FUEL PUMP	HOUSING,FUEL PUMP	An item designed to inclose, support or protect the internal parts of a fuel pump. It may be fabricated from a single casting or composed of two or more separate parts. Usually contains access holes to facilitate installation of component parts. May include access covers, busings, dowell plugs - and the like. Excludes HOUSING, LIQUID PUMP.
36959	BELLOWS ATTACHMENT,CAMERA	BELLOWS ATTACHMENT,CAMERA	An expandable accordion shaped item providing a light tight connection between lens and film plane. It is designed to be attached to suitable cameras for variable focus settings. It may also be used on near focusing devices.
36960	BEAKER-FLASK,LABORATORY	BEAKER-FLASK,LABORATORY	A flat bottom cylindrical vessel with a narrow neck, designed as a combination flask and beaker with a pouring spout. It may be graduated and have a mouth which will accomodate a stopper or cap. Excludes BEAKER, LABORATORY and FLASK, BOILING.
36961	BOTTLE,TEAR-OFF CAP	BOTTLE,TEAR-OFF CAP	An item designed for single-dose packaging of liquid prescriptions in the pharmacy, which has a neck designed to accommodate a tear-off cap with seal. Excludes BOTTLE (1), SNAP-ON CAP; BOTTLE (1), SCREW CAP; and BOTTLE (1), STOPPER.
36962	BOTTLE,CARBOY	BOTTLE,CARBOY	A large capacity glass or plastic bottle. May have screw cap, spigot, and shoulder handles. Useful for chemical resistance, distilled water or with culture media. Excludes BOTTLE (1), STOPPER; and BOTTLE (1), SCREW CAP.
36963	SCREWDRIVER,SQUARE TIP	SCREWDRIVER,SQUARE TIP	A manual screwdriver having a single nonremoveable blade with a tip for driving and removing screws with a square recessed head.
36964	SCREWDRIVER,SIX POINT TIP	SCREWDRIVER,SIX POINT	A manual screwdriver having a single nonremoveable blade having a tip with six rounded points.
36965	METER-RECORDER,TIME-SPEED-DISTANCE		An instrument designed to measure and record the time, speed, and distance traveled of a motor vehicle. It may also record the revolutions per minute of the engine. Excludes METER, TIME TOTALIZING.
36966	VOLTMETER,RECORDING	VOLTMETER,RECORDING	An instrument which measures electrical potential and is calibrated in volts or any multiple and/or submultiple thereof, and makes a permanent record of the electrical potential with respect to time. See also VOLTMETER.
36967	RUDDER,MARINE	RUDDER,MARINE	A movable flat piece or structure of wood or metal attached vertically to the stern of a ship or boat, as a means of steering, it may include rudder shaft as an integral part of unit.
36969	RAIL END	RAIL END	An item specifically designed to be used as an end fitting on rails and/or rail braces that rest on the structural supports of a fence.
36970	ALARM,LIQUID,AUTOMATIC	ALARM,LIQUID,AUTOMATIC	A device which detects the presence of water or other aqueous liquids and gives an aural and/or visual indication.
36971	PAD,COLD TREATMENT	PAD,COLD TREATMENT	An item containing a liquid, gel or the like, which when frozen, maintains cold temperature longer than ice. Excludes PAD, COOLING, CHEMICAL and PAD, HOT-COLD TREATMENT, CIRCULATION.
36972	PAD,COOLING,CHEMICAL	PAD,COOLING,CHEMICAL	An item containing bags of dry and liquid chemicals which, when squeezed, mixes the chemicals, creating an instant cold temperature. Excludes PAD, COLD TREATMENT.
36973	BAG,INFUSION	BAG,INFUSION	A container designed for the therapeutic introduction of fluid into a vein. May include protective tips and rubber sleeve stoppers.
36974	TEST KIT,ANTIBODY DETECTION,RED BLOOD CELLS
36975	METHENAMINE,ATROPINE SULPHATE,BENZOIC ACID,HYOSCYAMINE,METHYLENE BLUE,AND AND PHENYL SALICYLATE TABLETS
36976	AMINO ACIDS AND GLYCERIN INJECTION WITH ELECTROLYTES
36977	AMINOSALICYLIC ACID TABLETS,USP	AMINOSALICYLIC ACID TABLETS,USP
36979	REAGENT SET,CREATININE DETERMINATION
36980	REFERENCE STANDARD AND CONTROL KIT,THEOPHYLLINE
36981	COLLAR,SHIRT	COLLAR,SHIRT	A detachable item designed to fit to the neck band of a shirt.
36982	CORE ASSEMBLY,FLUID COOLER	CORE ASSY,COOLER	An assembled unit which may consist of tubes, tube sheets, baffles and fins which comprise the basic heat transfer element of a COOLER, FLUID, TRANSMISSION and COOLER, FLUID, INDUSTRIAL. Excludes automotive radiators.	Unit terangkai terdiri dari tubing, tube sheet, baffle dan fins yang berisi elemen dasar perpindahan panas dari COOLER, FLUID, TRANSMISSION dan COOLER, FLUID, INDUSTRIAL. Kecuali radiator untuk otomotif.
36985	HYDROCORTISONE ACETATE AND DIBUCAINE CREAM
36986	TEST KIT,RUBELLA IMMUNITY DETERMINATION
36987	TUBE AND FITTINGS,METALLIC	TUBE AND FITTINGS,METALLIC	An item consisting of metal tube, straight or prebent, with permanently attached fittings (brazed or welded) on one or both ends. It is primarily designed to convey fluids, gases, and/or semisolids. For items with detachable end fittings, see TUBE ASSEMBLY, METAL.
36989	CHLORPHENIRAMINE MALEATE AND PSEUDOEPHEDRINE HYDROCHLORIDE SOLUTION
36990	DIFFERENTIATION STRIPS,MICROORGANISM		An item impregnated with a standardized quantity of a chemical agent(s) for the differentiation of certain groups of microorganisms (presumptive differentiation).
36991	ALLERGENIC EXTRACT,GREEN ASH	ALLERGENIC EXTRACT,GREEN ASH
36992	BLOOD GROUPING SERUM,ANTI-FYa
36993	PARVOVIRUS VACCINE,CANINE	PARVOVIRUS VACCINE,CANINE
36994	BLASTING AGENT,LIQUID	BLASTING AGENT,LIQUID	A high explosive substance consisting of aluminium powder and sodium perchlorate solution which when mixed creates an explosion of predetermined size. May be pumped into underground pipes or cavities.
36995	SKIN CLEANSER,MEDICATED	SKIN CLEANSER,MEDICATED	A non-soap cleanser, which may contain detergents and is designed to have a specific therapuetic effect. It may also contain emollients. Excludes DETERGENT, SURGICAL; SOAP (as modified).
36996	MARKER,INSERT	MARKER,INSERT	An identification item with a head and a shank. The shank is designed to be pressed into a prepared hole so that the inscription on the head is visible.
36998	BENZOYL PEROXIDE CLEANSING SOLUTION
36999	RECONNAISSANCE SYSTEM,NUCLEAR-BIOLOGICAL-CHEMICAL		A warning and communication system which will detect, identify and mark areas of nuclear, biological, and chemical (NBC) contamination; collect and store soil, water, and vegetation samples for later analysis; designate lanes of clear passage for troop movement; and transmit NBC information to others and to area commanders.
37000	MODEM,COMMUNICATIONS	MODEM,COMM	An item which modulates and demodulates one or more electrical signals. It connects data terminal equipment to a communication line or network such as telephone, telegraph or radio. It may include the multiplexing and demultiplexing circuits, circuit amplifiers, and source(s) of carrier frequency.
37001	MODEM ASSEMBLY,COMMUNICATIONS	MODEM ASSY,COMM	Two or more MODEM, COMMUNICATIONS having a common mounting or mounted on each other.
37002	PARTING COMPOUND	PARTING COMPOUND	A chemical compound consisting, for example, of silicon oils or fatty acid amides producing an isolating parting action towards other materials. The compound serves, for example, to separate moulded metal or plastic parts from their respective moulding tools.
37003	BLOOD RECOVERY SET,AUTOTRANSFUSION		An item used in conjunction with a cardiotomy reservoir to recover, wash, and bag shed blood for immediate reinfusion during surgery.
37004	ATTACHMENT KIT,COMBAT VEHICLE CREWMANS HELMET		A group of items used to attach the inner liner to the outer shell of the helmet. It may consist of either a strip or attachment tab, with paper identification and instruction label included.
37005	CATHETER,EPIDURAL ANAESTHESIA		An item with an open tip and connector end or funnel designed for epidural anaesthesia.
37006	BAR,METAL	BAR	A METALLIC PRODUCT OF FERROUS OR NONFERROUS MATERIAL. IT IS PRODUCED AS A SOLID OR HOLLOW SECTION IN STRAIGHT LENGTHS OR SHORT BARLIKE FORMS OF CORED OR SOLID CROSS SECTION. IT MAY BE ROUND, SQUARE, HEXAGON, OVAL, HALF-OVAL, OR HALF- ROUND SHAPE WHOSE WIDTH, DIAMETER, OR DISTANCE BETWEEN PARALLEL FACES IS 3/8 INCH OR 10.0MM OR GREATER. RECTANGULAR SHAPE CROSS-SECTIONAL DIMENSIONS ARE LIMITED TO 3/32 INCH OR 2.5MM OR GREATER THICKNESS AND LESS THAN 12 INCHES OR 305MM WIDTH. FOR A RECTANGULAR SHAPE LESS THAN 3/32 INCH OR 2.5MM THICKNESS AND LESS THAN 1-1/4 INCHES OR 30MM WIDE, SEE WIRE, NONELECTRICAL. FOR RECTANGULAR ITEMS LESS THAN 3/32 INCH OR 2.5MM THICKNESS AND BETWEEN 1-1/4 INCHES AND 12 INCHES WIDE, SEE STRIP, METAL. ROUND ITEMS HAVE A MAXIMUM DIAMETER OF 24 INCHES OR 610 MM.	PRODUK BATANGAN LOGAM MENGANDUNG BESI (FERROUS) ATAU BAHAN NONFERROUS. MEMPUNYAI POTONGAN MELINTANG PEJAL ATAU BERLUBANG, LURUS DAN PANJANG, BENTUK PENAMPANG BISA BULAT, SEGI EMPAT, PERSEGI PANJANG, SEGI ENAM, OVAL, SETENGAH OVAL, ATAU BERBENTUK SETENGAH BULAT. DIMANA LEBAR, DIAMETER, ATAU JARAK ANTARA SISI PARALEL ADALAH 3/8INCI (10.0MM) ATAU LEBIH. UNTUK PENAMPANG PERSEGI TERBATAS PADA DIMENSI TEBAL 3/32INCI (2,5MM) DAN LEBAR KURANG DARI 12INCI (305MM), JIKA DIAMETER KURANG DARI 3/32INCI (2.5MM) LIHAT WIRE, NONELECTRICAL. ITEM PERSEGI PANJANG TEBALNYA KURANG DARI 3/32INCI (2.5MM) DAN LEBAR ANTARA 1-1/4INCI DAN 12INCI LIHAT STRIP, METAL. ITEM BERBENTUK BULAT MEMILIKI DIAMETER MAKSIMUM 24INCI ATAU 610MM.
37007	RELINER KIT,DENTURE	RELINER KIT,DENTURE	A group of items consisting of powder, liquid, disposable mixing vessels, bottle of lubricant, and a micro-spatula. It is used to resurface the tissue side of a denture.
37008	DISK DRIVE UNIT,MAGNETIC	DISK DRIVE,MAG	An electromechanical item which accepts and systematically retains digital input data in such a manner as to facilitate the rapid recovery of stored information. The item may or may not consist of disk(s) some of which are removable, hard, removable disk packs, fixed disks, or removable flexible, each surface coated with a material susceptible to spot magnetization, integral writing, a drive motor and its mechanical linkage, and data translating heads for impressing on or removing from the disk surface data in digital form. The item is a component of an electronic computer. See also, MAGNETIC DRUM, DATA STORAGE.
37009	STRAP,SPECTACLE FRAME	STRAP,SPECTACLE
37010	BILLET,METAL	BILLET,METAL	A forged or rolled ferrous or nonferrous product of a solid, round or square cross section. The cross section may vary from 2 1/4 square inches or 14.5 sq cm to 36 square inches or 230.0 sq cm inclusive. It is intended for further hot working under a forging hammer or press to the desired shape or end product desired. See BLOOM, METAL.
37011	BLOOM,METAL	BLOOM,METAL	A forged or rolled ferrous or nonferrous product of a solid cross section throughout, approximately square. The cross section is over 36 square inches or 230.0 sq cm. It is intended for further hot working under a forging hammer or forging press to the desired shape of end product required. See also BILLET, METAL.
37012	PLATE,FLOOR,METAL	PLATE,FLOOR	A ferrous or nonferrous product the surface of which is provided with a recurring pattern of embossments or other configurations for the purpose of imparting nonskid qualities to the surface. Excludes PLATE, METAL.	Produk pelat logam mengandung besi (ferrous) atau nonferrous mempunyai permukaan dengan pola timbul atau konfigurasi lainnya untuk tujuan agar permukaannya tidak licin. Kecuali PLATE, METAL.
37013	PLATE,METAL	PLATE	A ferrous or nonferrous product with cross-sectional thickness of 6.0mm (0.250 inch) or more. Excludes ARMOUR PLATE; PLATE, FLOOR, METAL; TERNEPLATE; and TINPLATE. For silver plate items see SILVER SHEET.	Produk pelat mengandung besi (ferrous) atau nonferrous dengan penampang ketebalan 6,0mm (0,250 inci) atau lebih. Kecuali ARMOUR PLATE; PLATE, FLOOR, METAL; TERNEPLATE dan TINPLATE. Untuk pelat terbuat dari perak lihat SILVER SHEET.
37014	ROUND,METAL	ROUND,METAL	A ferrous or nonferrous product of uniform solid or cored cross section throughout. It is approximately round. Cross-sectional dimensions are limited to a larger than 4 inch or 100.0mm outside diameter minimum to a 24 inch or 610.0mm outside diameter maximum. It is intended for further hot working under a forging hammer or forging press to the desired shape of end product desired. See BILLET, METAL; and BLOOM, METAL.
37015	SHEET,METAL	SHEET	A ferrous or nonferrous product with cross-sectional thickness less than 6.0mm (0.250 inch). Includes corrugated and perforated items. For items with thickness of 0.125mm (0.005 inch) or less, see FOIL, METAL. For items with thickness of 6.0mm (0.250 inch) or more, see PLATE, METAL. For silver items see SILVER SHEET.	Produk lembaran mengandung besi (ferrous) atau nonferrous dengan ketebalan penampang kurang dari 6,0mm (0,250 inci). Termasuk diantaranya bergelombang dan berlubang. Untuk item dengan ketebalan 0.125mm (0.005 inci) atau kurang, lihat FOIL, METAL. Untuk item dengan ketebalan 6,0 (0,250 inci) atau lebih, lihat PLATE, METAL. Untuk lembaran terbuat dari perak, lihat SILVER SHEET.
37016	STRIP,METAL	STRIP,METAL	A ferrous or nonferrous product with cross-sectional dimensions limited to less than 3/32 inch or 2.5mm thickness and less than 12 inches or 305mm width. Includes corrugated and perforated items. For items less than 3/32 inch thickness and 1-1/4 inches or 30mm width see WIRE, NONELECTRICAL. For silver strips see SILVER SHEET.	Produk berbentuk strip terbuat dari besi (ferrous) atau nonferrous dengan dimensi penampang terbatas pada tebal kurang dari 3/32 inci (2.5mm) serta lebar kurang dari 12 inci (305mm). Termasuk diantaranya item yang bergelombang dan berlubang. Untuk item yang ketebalannya kurang dari 3/32 inci dan lebar 1-1/4 inci (30mm) lihat WIRE, NONELECTRICAL. Untuk strip yang terbuat dari perak lihat SILVER SHEET.
37017	ANGLE,STRUCTURAL	ANGLE	A STRUCTURAL SHAPE FABRICATED FROM A FERROUS OR NONFERROUS MATERIAL AND RESEMBLING THE LETTER L IN CROSS-SECTIONAL FORM. THE EDGES MAY HAVE A BULB, BE ROUNDED, AND THE INSIDE CORNER MAY HAVE A FILLET.
37018	BEAM,STRUCTURAL	BEAM	A structural shape fabricated from a ferrous or nonferrous material and resembles the following cross-sectional forms: For the letter H, both flanges of the H section are equal or longer than the width measured along the axis of the web; for the letter I, a 16 2/3 percent slope on the inside face of the ferrous type flange, either one or both of the nonferrous type flanges are shorter than the length measured along the axis of the web; for the letters T and Z, on nonferrous type, the web is usually at right angles to the flanges. Letter H section may have a maximum of 5 percent slope on the inside face of the flanges.	Bentuk struktural terbuat dari besi (ferrous) atau material nonferrous dengan bentuk penampang menyerupai huruf H, I, T atau Z.
37019	CHANNEL,STRUCTURAL	CHANNEL	A structural shape fabricated from a ferrous or nonferrous material and has a flange extending usually at right angles in the same direction from each edge of a web and/or resembling the letter U in cross-sectional form.	Bentuk struktural terbuat dari besi (ferrous) atau material nonferrous dengan bentuk penampang menyerupai huruf U.
37020	FOIL,METAL	FOIL	A FERROUS OR NONFERROUS PRODUCT PRODUCED IN THIN SHEETS UP TO AND INCLUDING 0.005 INCH OR 0.13MM. EXCLUDES GOLD LEAF.	PRODUK LEMBARAN TIPIS TERBUAT DARI BESI (FERROUS) ATAU NONFERROUS HINGGA KETEBALAN 0,005 INCI ATAU 0.13MM. KECUALI GOLD LEAF.
37021	DISK PROGRAM,COMPUTER	DISK PROGRAM,COMPUTER	A flat item with a centre hole, having a coating on one or both surfaces upon which is recorded the sequence of instructions required by a computer for solving a particular problem. The disk may be stored in a protective case which is designed to be inserted into a computer disk drive. During operation the disk rotates to allow the drive head to read and/or write data. See also TAPE PROGRAM, COMPUTER. For items comprising more than solely a disk(s), see SOFTWARE KIT.
37022	TAPE PROGRAM,COMPUTER	TAPE PROGRAM,COMPUTER	A thin flexible strip of material in roll form, having a magnetic coating on one surface upon which is recorded the sequence of instructions required by a computer for solving a particular problem. It is stored in a cartridge, cassette, or reel which is designed to be inserted into the tape transport of a computer. See also DISK PROGRAM, COMPUTER. For items with more than solely a tape(s), see SOFTWARE KIT.
37023	AIR SPRING,VEHICULAR	AIR SPRING,VEHICULAR	A rubber cylindrical shaped item containing air pressure. Used in conjunction with valves, height control, brake protection and the like. Designed to be mounted between the axle and frame to provide cushioning stability and soft ride for heavy suspension systems.
37024	TOOL AND EQUIPMENT KIT,AMMUNITION DISPENSER SET		A group of items specifically designed to perform maintenance on an Ammunition Disepnser Set.
37025	TOOL AND EQUIPMENT KIT,AIRCRAFT EJECTION SEAT		A group of items specifically designed to perform maintenance on an aircraft ejection seat.
37026	TOOL AND EQUIPMENT KIT,RADIO SET		A group of items specifically designed to perform maintenance on a radio set.
37027	TOOL AND EQUIPMENT KIT,OPTICAL INSTRUMENT		A group of items specifically designed to perform maintenance on an optical instrument.
37028	TURRET,ROOF,FIRETRUCK	TURRET,ROOF,FIRETRUCK	A device mounted on the top of a firetruck providing foam barrel(s) and water nozzle(s) which may be operated singly or together. It is hydraulically driven with manual override and limited horizontal and vertical mobility.
37029	TURRET,BUMPER,FIRETRUCK	TURRET,BUMPER,FIRETRUCK	A remote, manually operated device mounted on the front of a firetruck cab. It is primarily designed to protect the truck and fire personnel by providing a water or foam groundsweep when approaching an emergency. It can also be used to foam down runways for protection of disabled aircraft. It has limited horizontal and vertical mobility.
37031	BIOPSY SET	BIOPSY SET	A group of medical items designed for the removal and examination of tissue or other material from the living body for the purpose of diagnosis.
37032	MASK,PLASMA SPRAY	MASK,PLASMA SPRAY	A item usually metallic with an open pattern, mounted on a part(s) to cover selected areas during a metal coating (deposition) process. The item may have attaching hardware consisting of a base assembly, knob, spring, clamp, plate, and the like.
37033	HANGER,SPRING,VEHICLE	HANGER,SPRING,VEHICLE	A rigid metallic device of various shapes usually having transverse holes or the like on one end to accomodate a retaining pin, bolt and/or bushing. It is designed to attach a SHACKLE, LEAF SPRING ASSEMBLY or a direct leaf spring attachment to the vehicle frame member.
37034	CASCARA TABLETS,USP	CASCARA TABLETS,USP
37035	CYCLOTHIAZIDE TABLETS,USP	CYCLOTHIAZIDE TABLETS,USP
37036	DANTHRON TABLETS,USP	DANTHRON TABLETS,USP
37037	CHLORTETRACYCLINE HYDROCHLORIDE CAPSULES,USP
37038	PARTS KIT,HEATING ELEMENT	KIT,HEATING ELEMENT	Consists of metallic patch(es), wire retainer(s) and the like. Used for patching heating elements.
37039	CALIPER ASSEMBLY,DISK BRAKE	CALIPER ASSY,DISK BRAKE	A U-shaped device with a floating, sliding or fixed mounting design. A device by which force is applied by mechanical, hydraulic, vacuum, or pneumatic actuation to slow or bring to a stop, a rotating rotor disk. It may contain any number of associated parts, such as pistons which may be offset or opposed to each other, caliper housings, bolts, support springs, bushings, sleeves, shields, bleed screws, dust boot, shoe retainers and the like. May also include brake-pads with assembled linings. Excludes rotor disks.
37040	CALIPER,DISK BRAKE	CALIPER,DISK BRAKE	A U-shaped device designed to house associated parts such as pistons, support springs, bushings, sleeves, shields, bleed screw, dust boot, shoe retainers, brake pads/linings, and the like. Excludes any repair parts of components.	Perangkat berbentuk U dirancang sebagai rumah dari komponen seperti pistons, support springs, bushings, sleeves, shields, bleed screw, dust boot, shoe retainers, brake pads/linings, dan sejenisnya. Kecuali bagian komponen untuk repair.
37041	LEAD SET,IGNITION,ENGINE	LEAD SET,IGNITION	Consists of two or more LEAD, IGNITION, ENGINE. Specifically designed to accommodate engine electrical ignition systems. Ends must be processed or terminated, with or without end boots, universal or custom fitted. Excludes LEAD SET, TEST.
37042	LEAD,IGNITION,ENGINE	LEAD,IGNITION	A single solid or braided conductive wire designed for engine ignition, with or without noise suppression cores. The conductor is composed of metallic materials or such nonmetallic materials as graphite impregnated fibers and plastics. Both ends must be processed or terminated, with or without boots. The lead may be of any size or shape. Includes items with metal braided outer covers and grounding nuts. Excludes LEAD, ELECTRICAL; LEAD, STORAGE BATTERY; and items having attached switches, lampholders, suppressors, resistors, and the like.	Kawat konduktif pejal atau terpilin dirancang untuk mesin pembakaran, dengan atau tanpa core peredam suara. Konduktor terdiri dari bahan logam atau bahan bukan logam seperti grafit disi dengani serat dan plastik. Kedua ujungnya mempunyai terminal, dengan atau tanpa boot pelindung. Kawat bisa berbagai ukuran atau bentuk. Termasuk item dengan cover luar berupa belitan logam and mur grounding. Kecuali LEAD, ELECTRICAL; LEAD, STORAGE BATTERY; dan item yang telah terpasang saklar, lampholders, suppressors, resistors, dan sejenisnya.
37043	INDICATOR,VALVE OPENING	INDICATOR,VALVE OPENING	An item specifically designed to show the open, intermediate, and closed disk relationship to the valve seat. It may be of various shapes, sizes, and mechanical designs such as glass tube, needle and slot. Excludes INDICATOR, POSITION; GLASS, LIQUID SIGHT INDICATOR, FLAT.
37044	CHEESE,COLBY,NATURAL	CHEESE,COLBY,NATURAL
37045	GIBLETS,FROZEN	GIBLETS,FROZEN
37046	GREENS,COLLARD,CANNED	GREENS,COLLARD,CANNED
37048	AMMONIUM LACTATE LOTION	AMMONIUM LACTATE LOTION
37049	GLUCOSE AND POTASSIUM CHLORIDE IN LACTATED RINGERS INJECTION
37050	CARBARSONE CAPSULES,USP	CARBARSONE CAPSULES,USP
37051	DEXCHLORPHENIRAMINE MALEATE TABLETS,USP
37052	SLING,SHOULDER,ARM,AND WRIST		An item designed to provide immobilization/suspension of an injured upper extremity. May include padding, swathe, straps, hook closures and slide buckles.
37053	DILATOR,KIDNEY	DILATOR,KIDNEY
37054	SPLINT,WRIST AND FOREARM	SPLINT,WRIST AND FOREARM
37055	CURETTE,UTERINE,SUCTION	CURETTE,UTERINE,SUCTION	An instrument designed to remove growth or other materials from the cavity walls of the uterus. For use with evacuation systems. Excludes CURETTE, UTERINE.
37056	TEST KIT,HEPATITIS B ANTIBODY DETECTION
37057	TEST KIT,CARBON DIOXIDE DETERMINATION
37058	PHENOL RED,pH TEST TABLETS	PHENOL RED,pH TEST TABLETS
37059	FERROUS SULPHATE TABLETS,MODIFIED
37060	CEFAZOLIN SODIUM INJECTION,USP	CEFAZOLIN SODIUM INJEC,USP
37061	SULPHURATED LIME SOLUTION	SULPHURATED LIME SOLUTION
37064	POTASSIUM GLUCONATE AND POTASSIUM CITRATE ORAL SOLUTION
37065	CARBINOXAMINE MALEATE TABLETS,USP
37066	MILK OF BISMUTH,USP	MILK OF BISMUTH,USP
37067	DESIPRAMINE HYDROCHLORIDE CAPSULES,USP
37068	CHLORDIAZEPOXIDE TABLETS,USP	CHLORDIAZEPOXIDE TABLETS,USP
37069	DESOXYCORTICOSTERONE ACETATE PELLETS,USP
37070	RETAINER SLEEVE,SEAL	RETAINER SLEEVE,SEAL	A rigid cylindrical item with external grooves to provide proper spacing for seals and/or rings as modified. Must have a bore for a shaft or the like. Excludes RETAINER, OIL SEAL and RETAINER, PACKING.	Item berbentuk silindris, kaku dengan alur eksternal untuk menyediakan jarak yang tepat untuk SEAL dan/atau RING (sebagaimana dimodifikasi). Harus memiliki lubang untuk sebuah poros atau sejenisnya. Kecuali RETAINER, OIL SEAL dan RETAINER, PACKING.
37071	AMOXICILLIN AND POTASSIUM CLAVULANATE FOR ORAL SUSPENSION
37072	PARTS KIT,FUEL CONTROL	KIT,FUEL CONTROL	A group of parts, not all having the same basic name, used for the repair or replacement of worn or damaged parts of an item. It may also include instruction sheets and material such as sandpaper, cement, gaskets, tape, and the like. For items containing parts and tools see REPAIR KIT (as modified).
37073	CAP,CRICKET	CAP,CRICKET	A cap normally made of cloth, with a visor, worn by cricket players.
37074	VACUUM DIAPHRAGM	VACUUM DIAPHRAGM	An encased device designed to actuate vehicular accessories when activated by a vacuum.
37075	FLUCINONIDE TOPICAL SOLUTION	FLUCINONIDE TOPICAL SOLUTION
37076	BRAN,WHEAT	BRAN,WHEAT	A natural food product used to provide fibre in the diet. It consists of outer layers of the wheat kernel that have not been processed, heated, steamed, cooked, or altered. It excludes bran flour and other prepared bran products such as cereal.
37077	ARMOUR,SUPPLEMENTAL,SMALL ARMS-FRAGMENTATION PROTECTIVE		A protective covering specially designed to be mounted on an aircraft or ground vehicle to protect it or its occupants from small arms fire, flack or exploding-mine fragments. It may be made from metallic or nonmetallic material, either in sections or in one piece. It may have integral fittings for installation. Excludes ARMOR PLATE and BODY ARMOR, FRAGMENTATION PROTECTIVE and CLOTH (1), BALLISTIC.
37078	AMYLASE,LIPASE,PROTCASE,AND ATROPINE METHYL NITRATE TABLETS
37079	PARTS KIT,TILE,ARMOUR	KIT,TILE,ARMOUR	Used for replacing tile, armour on combat vehicles. Consists of TILE, ARMOUR and attaching hardware.
37080	PIPETTE,TRANSFER	PIPETTE,TRANSFER	A tubular item made of glass or plastic with or without a flexible bulb. Used in fluid transferring for blood banking, serology, urinalysis, bacteriology, and general chemistry. Excludes PIPETTE, DROPPING.
37081	CULTURE MEDIUM,MANNITOL SALT AGAR		A substance or preparation used for the cultivation of microorganisms.
37082	BUTALBITAL,ASPIRIN,CAFFEINE,AND CODEINE PHOSPHATE CAPSULES
37083	CHLORPHENIRAMINE MALEATE,PHENYLEPHRINE HYDROCHLORIDE,PHENYLPROPANOLAMINE HYDROCHLORIDE, AND BELLADONNA ALKALOIDS TABLETS
37084	DIHYDROERGOTAMINE MESYLATE,HEPARIN SODIUM,AND LIDOCAINE HYDROCHLORIDE INJECTION
37085	BUPIVACAINE HYDROCHLORIDE AND GLUCOSE INJECTION
37086	ALPROSTADIL INJECTION	ALPROSTADIL INJECTION
37088	COCOA BUTTER,NF	COCOA BUTTER,NF
37089	FENFLURAMINE HYDROCHLORIDE TABLETS
37090	ADJUSTER,FUEL COMPONENT,ENGINE		A regulating device threaded or unthreaded for the purpose of tuning the mechanism for which it is specifically designed. It may have a limiting collar, shoulder or slot. The rotating facility may be a hex head or collar, a slot or socket end. Excludes BOLT (as modified); screw (as modified); stud (as modified).
37091	GLUCOSE AND ELECTROLYTE INJECTION	GLUCOSE AND ELECTROLYTE INJEC
37092	AMOXICILLIN AND POTASSIUM CLAVULANATE TABLETS
37093	POTASSIUM CITRATE AND CITRIC ACID ORAL SOLUTION,USP
37094	VINCRISTINE SULPHATE INJECTION,USP	VINCRISTINE SULPHATE INJEC,USP
37095	TRIFLUOPERAZINE HYDROCHLORIDE INJECTION,USP
37096	PRAZOSIN HYDROCHLORIDE CAPSULES,USP
37097	ISOETHARINE INHALATION SOLUTION,USP
37098	SHIRT,HOCKEY	SHIRT,HOCKEY	A shirt designed to be worn by hockey players.
37100	POINT,ENDODONTIC	POINT,ENDODONTIC	An item used to fill tubules under the pressure of lateral or vertical condensation; also used as endodontic filling material.
37101	TEST STRIPS,THEOPHYLLINE IN BLOOD
37102	TEST STRIPS,LACTATE DEHYDROGENASE IN BLOOD
37103	TEST STRIPS,CREATININE IN BLOOD
37104	TEST STRIPS,ASPARTATE TRANSAMINASE AND GLUTAMIC-OXALOACETIC TRANSAMINASE IN IN BLOOD
37105	GRIPSTOCK-CONTROL GROUP,GUIDED MISSILE LAUNCHER		An item consisting of an IFF (indetification of friend or foe) antenna and gun butt with the necessary electronics for acquiring target and launching missile. It is designed to be attached to a shouldered-fired guided missile launch tube, and may include items or features such as facilities for batteries and/or coolant units, impulse generator and the like. Excludes LAUNCHING CONTROL GROUPS, (as modified).
37106	DIHYDROTACHYSTEROL ORAL SOLUTION,USP
37107	CEFTRIAXONE SODIUM FOR INJECTION	CEFTRIAXONE SODIUM FOR INJEC
37109	TEST KIT,POTASSIUM AND SODIUM DETERMINATION
37110	ELECTROLYTE CONCENTRATE FOR INJECTION
37111	URN,TEA	URN,TEA	A single insulated container designed to brew tea in large quantities. It does not have an element for internal heating.
37112	PNEUMATIC MUFFLER,EXHAUST-INTAKE	PNEUMATIC MUFFLER	A noise control/filtering device of various sizes, shapes, designs, materials (metallic/non-metallic) and varied mounting configurations used to diffuse air blasts, lowers air velocity, reduce noise, filtration of airborne moisture and/or dust contamination, pressure equalization, speed control for air operated devices. For vehicular application see MUFFLER, (as modified).
37113	STANNOUS FLUORIDE GEL,USP	STANNOUS FLUORIDE GEL,USP
37115	TEST KIT,ACETAMINOPHEN DETERMINATION
37116	KEYTOP,KEYBOARD	KEYTOP,KEYBOARD	An item usually marked with letter(s), numeral(s), or other character(s) designed to be attached to a key lever of a typewriter, accounting and calculating machine or office type composing machine keyboard for the purpose of affording fingertip operation.
37118	PARTS KIT,TRAINER	KIT,TRAINER	A parts kit containing items such as gaskets, lamps, pins, sockets, tubes and the like and required to repair a TRAINER (1) (as modified).
3711A	BOOTS,GYMNASIUM	BOOTS,GYMNASIUM	Footwear for general athletic use not restricted by special design to any specific sport. Excludes SHOES, GYMNASIUM.
37120	EXHAUST SYSTEM,ENGINE	EXHAUST SYSTEM,ENGINE	An assembly specifically designed to exhaust and/or to muffle the sound of gases produced by an engine. The item may include mounting hardware and seals.
37121	DAMPER,EXHAUST PIPE,DIESEL ENGINE		A throttle plate installed in the exhaust manifold of an engine and designed to boost the engine braking action by adjustment of the exhaust pipe cross-section. Mounting elements may be included.
37122	BRACKET,ENGINE ACCESSORY	BRACKET,ENGINE ACCESSORY	A bracket specifically designed for the purpose of mounting and supporting miscellaneous accessories. Excludes adjusting arms.
37123	COVER,SHIPPING AND STORAGE CONTAINER		An item constructed of various materials in various styles and cross- sectional shapes specifically designed as a closing device for a shipping and storage container (as modified). It may have handles and/or eyes to aid in removal. See also COVER (1), SHIPPING AND STORAGE DRUM ammunition, nuclear ordnance and guided missile except ammunition, nuclear ordnance and guided missile.
37124	CHROMIC CHLORIDE INJECTION,USP	CHROMIC CHLORIDE INJEC,USP
37125	TERFENADINE TABLETS	TERFENADINE TABLETS
37126	NOZZLE,CARBURETTOR	NOZZLE,CARBURETTOR	An item generally of cylindrical shape with one or several bores which are designed to restrict the flow of fuel or air, rsspectively.
37127	CONTROL,URINE CHEMISTRY,ABNORMAL
37128	CONTROL,THEOPHYLLINE	CONTROL,THEOPHYLLINE
37129	GELATIN FILM,ABSORBABLE,USP	GELATIN FILM,ABSORBABLE,USP
3712A	SHOES,MENS	SHOES,MENS
37130	LID,DISPOSABLE BOWL	LID,DISPOSABLE BOWL	An item designed to fit over or to be inserted in a bowl.
37131	CALCIUM TEST REAGENT	CALCIUM TEST REAGENT
37132	GLUCOSE-6-PHOSPHATE DEHYDROGENASE TEST REAGENT
37133	TAPE,INSTRUMENTATION RECORDING		A thin flexible strip of nonmagnetic material with a magnetizable coating upon which electronic information other than sound, video, or automatic data processing is recorded by magnetic means. Excludes TAPE, MAGNETIC, DATA STORAGE; TAPE, SOUND RECORDING and TAPE, VIDEO RECORDING.
37134	CARBINE,CALIBRE .22	CARBINE,CALIBRE .22		(Semua Kecuali USA)
37135	PHENYLEPHRINE,CHLORPHENIRAMINE AND PYRILAMINE TANNATES SUSPENSION
37136	DOUCHE POWDER,VAGINAL	DOUCHE POWDER,VAGINAL
37137	LINDANE SHAMPOO,USP	LINDANE SHAMPOO,USP
37138	WOOD PRESERVATIVE,MINERAL OIL BASE
37139	WOOD PRESERVATIVE,TAR OIL BASE
3713A	SHOES,WOMENS	SHOES,WOMENS	Footwear designed to be worn by females past the age of physical maturity.
37140	WOOD PRESERVATIVE,CHROMIUM FLUORINE BASE
37142	SLING,TORPEDO HANDLING	SLING,TORPEDO HANDLING	A sling specifically designed for handling torpedo. Excludes STRAP, HOISTING, TORPEDO.
37143	SLING,SHIPPING AND STORAGE CONTAINER		A sling consisting of an I-beam, specially designed hooks, clamps, cables, and/or chains, and thimbles, specifically designed for handling a SHIPPING AND STORAGE CONTAINER (as modified), with or without contents.
37144	BAND,HEADWEAR	BAND,HEADWEAR	A strip of material worn on the outside of a cap or hat. Excludes BAND, HELMET (as modified).
37145	CLIPPER,NAIL	CLIPPER,NAIL
37146	DEPILATORY CREAM	DEPILATORY CREAM
37147	CHARGE,PROPELLER,40 MILLIMETER
37148	AGAROSE FILM,ALKALINE,HAEMOGLOBIN VARIANT DETERMINATION
37149	AGAROSE FILM,CITRATE,HAEMOGLOBIN VARIANT DETERMINATION
3714A	SHOES,GYMNASIUM	SHOES,GYMNASIUM	Footwear of general use, athletically not restricted by special design to any specific sport. Excludes BOOTS, GYMNASIUM, SHOES, BASEBALL; and SHOES, FOOTBALL.
37150	AGAROSE FILM,CK ISOENZYMES,ALKALINE PHOTOPHATASE ISOENZYMES,AND HAPTOGLOBINS DETERMINATION
37151	AGAROSE FILM,SERUM PROTEIN,LD LIPOPROTEINS, AND HDL CHOLESTEROL DETERMINATION
37152	DRESSING,OCCLUSIVE,ADHESIVE	DRESSING,OCCLUSIVE,ADHESIVE	A transparent, elastic film coated with a nonirritating adhesive. It is designed to provide a barrier against bacteria and water, but permits the exchange of moisture vapor and air needed for wound healing. May be used for burns, decubitus ulcers, wounds, intravenous catheterization, and other catheterization procedures.
37153	BENZOYL PEROXIDE CLEANSING CAKE	BENZOYL PEROXIDE CLEANSING CAKE
37154	ALBUMIN TEST REAGENT	ALBUMIN TEST REAGENT
37155	UNIFORM,MATERNITY	UNIFORM,MATERNITY	An outfit designed for pregnant personnel, furnished with or without insignia buttons.
37156	BAG,RESCUE EQUIPMENT	BAG,RESCUE EQUIPMENT	A container made of specially treated material (usually neophrene) and specifically designed buckle closures, making it completely waterproof. It is constructed to handle a drop from an aircraft without damage to the contents. It is designed to carry specific articles such as lifelines, one and two-man balloons, harnesses, breathing masks and the like to stranded personnel in not easily accessable areas.
37157	CALCIUM CARBONATE AND VITAMIN D3 TABLETS
37158	METHOXSALEN CAPSULES	METHOXSALEN CAPSULES
37159	COLLAGEN IMPLANT	COLLAGEN IMPLANT
37160	GLOBULIN,IMMUNE,FOR INJECTION	GLOBULIN,IMMUNE,FOR INJEC
37161	POVIDONE-IODINE CLEANSING SOLUTION,USP
37162	ARTIFICIAL TEARS SOLUTION	ARTIFICIAL TEARS SOLUTION	A prescribed liquid preparation used to treat dryness in the eyes. May be used by contact lens wearers. For contact lens rewetting and lubricating only, see CONTACT LENS LUBRICATING AND WETTING SOLUTION.
37163	CULTURE MEDIUM,LOWENSTEIN	CULTURE MEDIUM,LOWENSTEIN	A substance or preparation used for the cultivation of microorganisms.
37164	CULTURE MEDIA,HEKTOEN ENTERIC AGAR AND XYLOSE LYSINE DEOXYCHOLATE AGAR		A preparation with two or more different types of CULTURE MEDIUM in separate compartments of a single container.
37165	CULTURE MEDIUM,GRAM NEGATIVE BROTH		A substance or preparation used for the cultivation of microorganisms.
37167	CULTURE MEDIUM,LAURYL TRYPTOSE BROTH		A substance or preparation used for the cultivation of microorganisms.
37168	CULTURE MEDIUM,BRILLIANT GREEN BROTH		A substance or preparation used for the cultivation of microorganisms.
37170	CONTROL SET,GENTAMICIN	CONTROL SET,GENTAMICIN	Two or more chemical or biological samples used in quantitative or qualitative analysis. Excludes REFERENCE STANDARD SET (as modified).
37171	CONTROL SET,ACETAMINOPHEN	CONTROL SET,ACETAMINOPHEN	Two or more chemical or biological samples used in quantitative or qualitative analysis. Excludes REFERENCE STANDARD SET (as modified).
37173	REAGENT SET,HIGH DENSITY LIPOPROTEIN CHOLESTEROL PRECIPITATION
37175	TEST KIT,STREPTOCOCCUS DETERMINATION		Excludes TEST KIT, STREPTOCOCCUS GROUP A DETECTION.
37178	TEST KIT,COLIFORM DETERMINATION		It consists of items used for qualitative and/or quantitative determination of coliform bacilli, and may include items such as absorbent pads, filters, holders, and comparison charts.
37181	BACAMPICILLIN HYDROCHLORIDE FOR ORAL SUSPENSION,USP
37182	CULTURE MEDIA,BLOOD AGARS	CULTURE MEDIA,BLOOD AGARS	A preparation with two or more different types of CULTURE MEDIUM in separate compartments of a single container.
37183	HANKS BALANCED SALT SOLUTION WITH BICARBONATE
37184	FAIRING,BOMB RACK	FAIRING,BOMB RACK	An item designed to be mounted on a RACK, BOMB, AIRCRAFT or a RACK, BOMB EJECTOR, AIRCRAFT shaped so as to reduce the air resistance.	Item dirancang untuk dipasang pada RAK,BOM,PESAWAT atau RAK, ALAT MELEPASKAN BOM,PESAWAT berbentuk sehingga dapat mengurangi hambatan udara.
37185	MIXING AND TRANSFER UNIT,EXPLOSIVE		A power-operated machine with containers from which chemicals are individually extracted and then recombined to create an explosive blasting agent. The unit is capable of expelling the blasting agent into underground pipes or underground cavities.
37186	ACTUATOR,PNEUMATIC	ACTUATOR,PNEU	A self-contained power transmitting device designed to convert compressed air into controlled mechanical force, in the form of linear (straight line) and/or torque (rotational) mechanical movement. Typically contains a cylinder, piston, lever, or the like and accessories as required for the specific moving and positioning of other components. Excludes ACTUATOR, LINEAR, AIR TURBINE DRIVEN.
37187	SWITCH,LIQUID LEVEL	SWITCH,LEVEL	A SWITCH WHICH IS ACTUATED BY A FLOAT OR SENSING DEVICE(S) TO CONTROL LIQUID LEVEL. USED IN CONJUNCTION WITH PUMPS OR VALVES TO TRANSFER LIQUID FROM ONE SOURCE TO ANOTHER. IT MAY ACTUATE A VISUAL AND/OR AUDIBLE WARNING SYSTEM. IT MAY INCLUDE A RELAY CONTROLLED BY THE SWITCH ELEMENT. EXCLUDES TRANSMITTER, LIQUID QUANTITY.	SAKLAR YANG DIGERAKKAN OLEH PELAMPUNG ATAU PERANGKAT SENSOR UNTUK MENGONTROL LEVEL SUATU CAIRAN. DIGUNAKAN BERSAMA DENGAN POMPA ATAU KATUP UNTUK MENTRANSFER CAIRAN DARI SATU SUMBER KE YANG LAIN. DAPAT MENGERAKAN SISTEM SECARA VISUAL DAN/ATAU SUARA PERINGATAN. MUNGKIN DIPASOK TERMASUK DENGAN SEBUAH RELAY YANG DIKONTROL OLEH ELEMEN SAKLAR. KECUALI TRANSMITTER, LIQUID QUANTITY.
37189	CREATINE KINASE TEST REAGENT
37190	TRIGLYCERIDES RECONSTITUTING REAGENT
37191	TRIGLYCERIDES SUBSTRATE REAGENT
37193	DESMOPRESSIN ACETATE INJECTION	DESMOPRESSIN ACETATE INJEC
37194	ADAPTER SET,TEST STAND,HYDRAULIC SYSTEM COMPONENTS		A set consisting of two or more Adapters (1), with or without associated connecting hardware, used to connect aircraft hydraulic components to be tested and a TEST STAND, HYDRAULIC SYSTEM COMPONENTS. Excludes ADAPTER SET, TEST.
37195	CULTURE MEDIA,BLOOD AGAR AND MACCONKEY AGAR		A preparation with two or more different types of CULTURE MEDIUM in separate compartments of a single container.
37196	CULTURE MEDIUM,CHOCOLATE AGAR		A substance or preparation used for the cultivation of microorganisms.
37197	CULTURE MEDIUM,CHOCOLATE AGAR WITH ENRICHMENT		A substance or preparation used for the cultivation of microorganisms.
37198	ADAPTER,STRAIGHT,HOSE TO GROOVED CLAMP COUPLING	ADAPTER,HOSE-CPLG	An adapter having standard hose threads on one end, an incomplete part of a threaded end connection that gives the hose directly, or an unthreaded end designed to accommodate a hose. The other end is designed to mate with a COUPLING, CLAMP, GROOVED. It is designed to join a hose or hose fitting to a COUPLING HALF, GROOVED CLAMP CONNECTING in a straight line.
37199	CONTROL,OPTOELECTRONIC DISPLAY		A control that determines the mode of operation of an optoelectronic display.
37200	CONTROL-DISPLAY,OPTOELECTRONIC		A component which performs the dual function of controlling the mode of operation of, and presenting an optoelectronic display. For items which do not include a control device, see DISPLAY, OPTOELECTRONIC.
37201	SWITCH,OPTOELECTRONIC	SWITCH,OPTOELECTRONIC	A switch designed to perform the function of opening and/or closing one or more electrical circuits. In lieu of separable contacts, the switching function is accomplished by means of a photoelectric device(s). The item functions in response to changes in its own electrical circuit caused by changes in intensity or interruptions to the light being detected by the photosensitive device. The item has no other form of actuation.	Saklar yang dirancang untuk menjalankan fungsi yang membuka dan/atau menutup satu atau lebih rangkaian listrik. Fungsi switching dilakukan dengan cara memisahkan kontak melalui perangkat photoelectric. Fungsi item dalam merespon perubahan adalah dalam rangkaian listrik itu sendiri yang disebabkan oleh perubahan intensitas atau gangguan terhadap cahaya yang terdeteksi oleh perangkat fotosensitif.
37202	POTASSIUM CHLORIDE EXTENDED-RELEASE TABLETS,USP
37203	CONTROL SET,PHENOBARBITAL	CONTROL SET,PHENOBARBITAL	Two or more chemical or biological samples used in quantitative or qualitative analysis. Excludes REFERENCE STANDARD SET (as modified).
37204	CONTROL SET,PHENYTOIN	CONTROL SET,PHENYTOIN	Two or more chemical or biological samples used in quantitative or qualitative analysis. Excludes REFERENCE STANDARD SET (as modified).
37205	TEST KIT,CANNABINOID DETECTION
37206	ROSE WATER,ARTIFICIAL,CONCENTRATED
37207	ROCKET POD,237 MILLIMETER	ROCKET POD,237 MILLIMETER	An item containing a multiple number of rockets sealed in tubes. The items are to be launched directly from the pod, which also serves as a shipping and storage container. See also CARTRIDGE, (as modified) and MAGAZINE, (as modified).
37208	RESERVOIR,WINDSHIELD WASHER	RESERVOIR,WINDSHIELD WASHER	A container used for the storage and dispensing of fluid over the glass area for cleaning purposes. May include mounting attachments. See also WINDSHIELD WASHER ASSEMBLY.
37209	WINDSHIELD WASHER ASSEMBLY	WINDSHIELD WASHER	A collection of items used for the cleaning of glass areas by dispensing of fluid. May include a container, pump, jets, tubing hoses, hose couplings, mounting attachments and the like.
37210	POSITIONING BLOCK,FOOT	POSITIONING BLOCK,FOOT	An item designed to hold foot in upright position in medical and therapeutic procedures. Usually manufactured from foam rubber. Excludes RESTRAINT, ANKLE, and RESTRAINT SET, WRIST AND ANKLE.
37211	TURKEY PUREE	TURKEY PUREE
37212	HAM PUREE	HAM PUREE	A thick, smooth-textured form of cooked meat prepared from cured meat items which may be smoked. Excludes PORK PUREE.
37213	CORN PUREE	CORN PUREE
37214	CAP,POST	CAP,POST	An end fitting designed to be attached to the top of a fence post to prevent debris and moisture from collecting in the post. Item may have a loop top for attaching a top rail to a line post. Includes items designed for decorative railings and the like.
37215	EPINEPHRINE INHALATION SOLUTION,USP
37216	EPINEPHRINE INHALATION SOLUTION,MODIFIED
37217	ARM EXTENSION,FENCING	ARM EXTENSION,FENCING	A device designed to position and/or support additional strand(s) of wire to a structure, such as a CAP, POST wall or the like. It may be designed to include an integral CAP, POST.
37218	SHOE,POST-OPERATIVE	SHOE,POST-OPERATIVE	A medical item specifically designed for the protection of the foot after surgery or injury.
37219	ADAPTER,STRAIGHT,FLANGE TO FLANGE	ADAPTER,FLG-FLG	A straight one-piece fitting with flange connections on both ends. It is designed to join flange and fitting to different size flange connections in a straight line.	Sambungan lurus dengan flensa pada kedua ujungnya. Dirancang untuk menyambung flensa dan fitting ke sambungan flensa yang ukurannya berbeda dalam garis lurus.
37220	GUIDED MISSILE SUBSYSTEM,INTERCEPT - AERIAL,PRACTICE		A collection of two or more items which do not comprise a complete guided missile system, incapable of intended operational ability without certain components supplied separately or already present at the point of usage. While it may include integral test equipment, the item does not include auxiliary diagnostic and repair equipment. It does include explosives but not a warhead.
37221	POTASSIUM CHLORIDE EXTENDED-RELEASE CAPSULES,USP
37222	POSITIONING BLOCK,HEAD	POSITIONING BLOCK,HEAD	An item designed to hold and stabilize head in emergency operating room procedures. Usually manufactured from foam rubber. Excludes SLING, HEAD.
37223	FORCEPS,BIOPSY,RECTAL	FORCEPS,BIOPSY,RECTAL
37224	PAIL,PLASTER,ORTHOPAEDIC	PAIL,PLASTER,ORTHOPAEDIC	A container designed to hold casting material necessary for preparing splints and most casts when a portable cast application centre is required. Item is used only with a plaster dispenser device.
37226	RECORDER,TEMPERATURE	RECORDER,TEMPERATURE	An item which is designed to make a permanent record of temperature information received from a remotely located temperature transmitter. See also RECORDER, WEATHER DATA.
37227	STAIN REMOVER,GENERAL PURPOSE		An item of nonspecific chemical composition formulated to remove biological and chemical stains from skin, glassware, laboratory equipment, and the like. Excludes STAIN REMOVER, TABLEWARE and SPOT REMOVER.
37228	CHOLESTEROL RECONSTITUTING REAGENT
37230	LID,DRINKING TUMBLER	LID,DRINKING TUMBLER	An item which snuggly covers the mouth of a TUMBLER, DRINKING, and the like, to keep it clean and/or sanitary until use. Excludes LID, DISPOSABLE CUP.
37231	CHARGE,SHAPED	CHARGE,SHAPED	An explosive load which is formed to produce a specific shattering or penetrating effect other than demolition. Excludes CHARGE, DEMOLITION.
37232	DRESSING,WET	DRESSING,WET	An item made of gauze or a similar material, which is packaged sterile in a saline solution or distilled water. After being heated or cooled, it is used as either a hot or cold pack for treatment of various skin conditions.
37233	DEFLECTOR,AIR CLEANER,INTAKE		A generally metallic item of various shapes designed to deflect an airflow into or away from the intake air cleaner of a combustion engine/compressor. Excludes DEFLECTOR, AIRFLOW.
37234	STUD,BONDED	STUD,BONDED	A headed fastener, externally threaded. The head is intended to be fastened by bonding with an adhesive. The head may also be fastened with rivets. The head is not designed to be turned with a wrench or inserted driver.
37235	COUPLING HALF,GROOVED CLAMP CONNECTING		A fluid line fitting having a pipe, tube or hose connection or a through hole to accommodate a BOLT, FLUID PASSAGE on one end. The other end must be designed to accommodate a COUPLING, CLAMP, GROOVED for connecting a mating part to form a clamped coupling assembly. The fitting may incorporate a self-sealing feature for the purpose of automatically shutting off the flow of fluid when disconnected from its mating half.
37236	AMANTADINE HYDROCHLORIDE SYRUP,USP
37237	INOCULATION PREPARATION SYSTEM	INOCULATION PREPARATION SYSTEM
37238	BOWL,STERILE WATER	BOWL,STERILE WATER	A vessel almost hemispherically shaped inside, without cover, having cylindrical or slightly tapering sides at the top. Excludes BOWL, SURGICAL SPONGE.
37239	TRAY,CLEANING	TRAY,CLEANING	An open shallow structure designed to accomodate a hospital wrap, basins, a drape, forceps, gauze pad, a tube-cleaning brush, presewn gauze dressing, pipe cleaners, twill tape, and cotton tipped applicators.
37240	PIPETTE,URINE SEPARATOR	PIPETTE,URINE SEPARATOR	A calibrated, disposable separator for manual decanting or automatic aspiration of urine supernate.
37241	HOLDER,CUPS,MICRO SAMPLE	HOLDER,CUPS,MICRO SAMPLE	An item designed for use on the transport of an automated clinical chemistry analyzer. It is used to hold CUP, MICRO SAMPLE, AUTOMATED ANALYSIS, which contain reaction mixture.
37242	MAILING CASE,LABORATORY SPECIMEN		A cylindrical item with a lid, specifically designed to encase sample tubes while being transported. Excludes CONTAINER ASSEMBLY, SAMPLE AND SPECIMEN SHIPPING.
37243	MIRROR,OVERVIEW	MIRROR,OVERVIEW	A smooth, highly polished surfaced hemispherical viewing device designed to reflect image(s) directionally from predetermined area(s). It may be adjustable, and include permanent or affixed frame and mounting attachments. Excludes MIRRORS, GLASS.
37244	RETAINER,SEMICONDUCTOR DEVICE		An item primarily designed to position and/or restrain the movement of one or more semiconductor devices in their normal operating position. Excludes CLIP (1), ELECTRICAL; CLAMP (1), LOOP; HOLDER, SEMICONDUCTOR DEVICE; HOLDER (1), CRYSTAL UNIT; RETAINER, CRYSTAL HOLDER; and STRAP, RETAINING. See also HEAT SINK, ELECTRICAL-ELECTRONIC COMPONENT and SOCKET, PLUG-IN ELECTRONIC COMPONENTS.
37245	FAN ASSEMBLY,CENTRIFUGAL	FAN ASSY,CENTRIFUGAL
37246	TIMOLOL MALEATE TABLETS,USP	TIMOLOL MALEATE TABLETS,USP
37247	BUPRENORPHINE HYDROCHLORIDE INJECTION
37248	ENVELOPE,RADIOGRAPHIC FILM	ENVELOPE,RADIOGRAPHIC FILM	An item designed to contain processed x-ray film to be stored for future reference. Excludes ENVELOPE, RADIOGRAPHIC FILM MOUNT, DENTAL.
37249	BAG,BARRIER,AMMUNITION	BAG,BARRIER,AMMUNITION	A waterproof container made of flexible material such as plastic or fiber, which is used to store and ship ammunition and related components. It protects them from moisture under adverse climatic and operational conditions when not in use. Excludes BAG, AMMUNITION.
37250	BAG,TISSUE SPECIMEN	BAG,TISSUE SPECIMEN	A leakproof, flexible plastic container designed for transportation, storage and examination of laboratory samples.
37251	FLYWHEEL,COMPRESSOR	FLYWHEEL,COMPRESSOR	A circular metal item specifically designed to be attached to a machine that reduces volume so that its expansion may be utilized as a source of power. It can reduce the fluctuations of the machine during changes of speed and/or overcome the deadpoints of the piston. Excludes FLYWHEEL, ENGINE.	Item berbentuk bulat terbuat dari bahan logam, dirancang khusus terpasang ke mesin untuk mengurangi volume ekspansi sehingga dapat dimanfaatkan sebagai sumber power. Dapat mengurangi fluktuasi dari mesin selama perubahan kecepatan dan/atau mengatasi terjadinya deadpoints piston. Kecuali FLYWHEEL, ENGINE.
37253	PROJECTILE,ROCKET ASSISTED,105 MILLIMETER		Designed to be fired from conventional gun barrels by a standard powder charge and boosted to increased velocity and range by an integral rocket motor which is ignited after it is clear of the gun barrel.
37254	CONTROL,GYROSCOPE,ATTITUDE-HEADING		A control designed for use with automatic pilots and/or remote attitude indicators consisting primarily of a gyroscope which provides signals for controlling an aircraft about its lateral and longitudinal axis and/or signals for providing a visual presentation of attitude to the pilot.
37255	SUPPORT,CEILING PANEL	SUPPORT,CEILING PANEL	A support with a "T" or "L" shaped cross-section whose length is large in comparison to the cross-section. The item is designed to hang from the overhead structure, or be fastened to a vertical structure, and interlock with like items to form a grid for the support of ceiling panels, lighting fixtures, and the like, which form the overhead inside lining of a room. Excludes MOULDING, METAL.
37256	HYDROCORTISONE ACETATE AND UREA CREAM
37257	HYDROCORTISONE ACETATE AND PRAMOXINE HYDROCHLORIDE LOTION
37258	PROMETHAZINE HYDROCHLORIDE,CODEINE PHOSPHATE,AND PHENYLEPHRINE HYDROCHLORIDE SYRUP
37259	SHIPPING AND STORAGE CONTAINER,FIRE CONTROL EQUIPMENT		A reusable noncollapsible item of any configuration so designed as to provide protection for a specific item(s) to be inclosed against impact, vibration, climatic conditions, and the like, during handling, shipment and storage. It has integral fastening and/or shock absorbing media and it may be capable of being pressurized or hermetically sealed. The item may include a compartment(s) for component parts and accessories which are of a supplementary nature to the item which it accommodates. It is usually equipped with attachments for handling by a hoist, fork lift truck, or by skidding. Excludes DRUM, SHIPPING AND STORAGE; CHEST (as modified) and CRATE (as modified). See also CASE (as modified) and BOX (as modified).
37261	FIXTURE,AIRCRAFT MAINTENANCE		A fixture designed to be attached to aircraft components, such as engines, landing gears, rudders, or the like to facilitate inspection, repair, and/or replacement of components.
37262	BOWL,ORGANIZATIONAL AWARD	BOWL,ORGANIZATIONAL AWARD	A concave vessel hemispherical in form with a metal base. It is designed to be given as a recognition award. It may include an inscription, a departmental or organizational seal, and/or other heraldic design. Excludes MEDAL, SERVICE; MEDALLION, ORGANIZATIONAL AWARD; PLAQUE, ORGANIZATIONAL; and TRAY, ORGANIZATIONAL AWARD.
37263	MEDALLION,ORGANIZATIONAL AWARD		An item of various shapes and designs, to be given in recognition of an achievement. Often disk shaped, it may have a device such as a pin for display purposes, including attaching it to clothing. It may include an inscription, a departmental or organizational seal, and/or other heraldic design. Excludes BOWL, ORGANIZATIONAL AWARD; MEDAL, SERVICE; PLAQUE, ORGANIZATIONAL; and TRAY, ORGANIZATIONAL AWARD.
37264	PROJECTILE,105 MILLIMETRE	PROJECTILE,105 MILLIMETRE
37265	COVER,TRAY	COVER,TRAY	A fabricated plastic or paper item designed to fully or partially enclose a TRAY (as modified), to protect from drafts and from dust and other contamination.
37266	FEHLINGS SOLUTION	FEHLINGS SOLUTION
37267	TUBE,WICK,EAR	TUBE,WICK,EAR	A tubular shaped item with an open tip designed to remove accumulated blood. Assists in draining fluids from the middle ear. Excludes TUBING, SURGICAL.
37268	PSYLLIUM HYDROPHILIC MUCILLOID WITH ASPARTAME
37269	CRANBERRY-ORANGE SAUCE,CANNED
37270	CARBON DIOXIDE-HELIUM-OXYGEN-NITROGEN		A mixture of gases used for respiratory diagnostic testing.
37271	PARTS KIT,CONSTANT VELOCITY DRIVE SHAFT		A parts kit used for the repair of a constant velocity drive shaft. It normally consists of protective boots, inboard/outboard joints, and hardware. It may include a housing. Excludes PARTS KIT (1), UNIVERSAL JOINT.
37272	HOUSING,CONSTANT VELOCITY DRIVE SHAFT		A device specifically designed to house a drive shaft assembly and mate with the protective boot of a constant velocity drive shaft, normally located at the inboard engine/transaxle connection.
37273	BOX,ACCESSORIES STOWAGE	BOX,ACCESSORIES STOWAGE	A box usually constructed of metal designed to provide protection and/or stowage of tools, spare parts, hardware, rations, flares, first aid supplies, components, and the like, in or on tanks, tractors, trailers, towed artillery, guided missile launchers, rocket launchers, shipping and storage containers, and the like. It is specifically designed as a component for, or for attachment to, designated equipment, it may be compartmented and contain securing devices for item to be stowed. It may be watertight and/or portable. It may have a separate or removable cover or lid. Excludes CASE (as modified), SHIPPING AND STORAGE CONTAINER (as modified), and CONTAINER (as modified).
37274	BOX,AMMUNITION STOWAGE	BOX,AMMUNITION STOWAGE	A box designed to provide protection and/or stowage for combat load of ammunition in or on tanks, self-propelled artillery or similar vehicles. It is specifically designed to be attached to the vehicle and may contain a cover with facilities for attachment of an ammunition chute or other guide mechanism. Excludes CHEST, AMMUNITION; BOX, ACCESSORIES STOWAGE; and BOX, AMMUNITION.
37276	GLIPIZIDE TABLETS	GLIPIZIDE TABLETS
37277	ELECTROLYTE SOLUTION,ORAL	ELECTROLYTE SOLUTION,ORAL
37278	BRUSH,NAIL	BRUSH,NAIL	An item designed to remove dirt and foreign matter from the hands and fingernails. It may have additional rows of tufts on the back or side of the brush body. Excludes BRUSH, SURGICAL SCRUB and BRUSH, SCRUB.
37279	CHERRY SYRUP,MODIFIED	CHERRY SYRUP,MODIFIED
37280	STRIP,ELECTRICAL GROUNDING	STRIP,ELECTRICAL GRO	A rigid or semirigid item of electrically conductive material designed to provide a connection between the piece(s) of equipment and ground. Its primary purpose is to dissipate static charges. Excludes TERMINAL STRIP, GROUNDING; CONTACT STRIP, RADIO FREQUENCY GROUNDING; and PLATE, ELECTRICAL GROUNDING.
37281	MOUNT,DETONATOR	MOUNT,DETONATOR	An item used to hold/accommodate a replaceable inert detonator or an item with an integral detonator. This item is specifically designed to set the detonator to armed or unarmed positions, respectively, by a predetermined swivel motion.
37282	HOOD,DIVERS SUIT	HOOD,DIVERS SUIT	An item of head gear specifically designed to mate with a diver's wet suit, to provide thermal protection. The face opening is normally custom designed to permit the use of a half or full diver's mask. The hood composition is of various pliable nmaterials such as neoprene, nylon and the like.
37284	PAD,ANIMAL CAGE	PAD,ANIMAL CAGE	A pad designed to be used for comfort, absorption, and protection in animal quarters.
37285	TUBE,CAPILLARY,MICROHAEMATOCRIT		A small vessel designed for use with a laboratory microhaematocrit centrifuge. It may be plain, or heparinized. May have graduations. Excludes TUBE, CENTRIFUGE; and TUBE, CAPILLARY, BLOOD SAMPLE.
37286	TUBE,CAPILLARY,MICRO PIPETTE		An item , suitable for use in various laboratory studies, which comes in various dimensions and volumetric ranges. May be glass or plastic. Excludes TUBE, CAPILLARY, BLOOD SAMPLE; and TUBE, CENTRIFUGE.
37287	UROKINASE FOR INJECTION	UROKINASE FOR INJEC
37288	EXPANDER,TUBE	EXPANDER,TUBE	A tool used on closed sided and/or hollow metal parts to form precise shape and dimensions by systems of dies which expand outward and stretch the metal to a required shape and size.
37289	TRAY,ORGANIZATIONAL AWARD	TRAY,ORGANIZATIONAL AWARD	An open, flat bottom, low rim receptacle having various shapes and designs. It is to be given in recognition of an achievement. Item may include an inscription, a departmental or organizational seal, and/or other heraldic design. Excludes BOWL, ORGANIZATIONAL AWARD; MEDAL, SERVICE; MEDALLION, ORGANIZATIONAL AWARD; and PLAQUE, ORGANIZATIONAL.
37290	COD LIVER OIL,USP	COD LIVER OIL,USP
37291	CAGE,VALVE	CAGE,VALVE	A removable item within the valve body, designed to guide the plug and determine the flow characteristic of the valve and provide access for inspection or replacement without removing body from line. May include gaskets, spring, and the like.	Item yang dapat dilepas dari valve body, dirancang untuk memandu plug dan menentukan karakteristik aliran katup dan menyediakan akses untuk inspeksi atau penggantian tanpa mengeluarkan body dari line. Mungkin disertai dengan gasket, pegas, dan sejenisnya.
37292	METER,BLANK DIAL	METER,BLANK DIAL	An electrical meter which is not marked or calibrated in actual values.
37293	PILOCARPINE HYDROCHLORIDE OPHTHALMIC GEL
37294	PROGESTERONE,USP	PROGESTERONE,USP
37296	STRUT CARTRIDGE,VEHICULAR SUSPENSION		A cylindrical device specifically designed to fit into the housing of a strut assembly providing a convenient method to restore strut suspension. Excludes SHOCK ABSORBER (as modified).
37297	STRUT ASSEMBLY,VEHICULAR SUSPENSION		A group of components that incorporate the strut cartridge, coil spring, wheel spindle and the upper steering pivot which function as a single unit and is used in conjunction with a separate lower control arm and lower ball joint to affect steering and absorb shock. May be adjustable. Excludes SHOCK ABSORBER (as modified).
37298	HYDROXYETHYL STARCH AND SODIUM CHLORIDE INJECTION
37299	HYDROXYPROPYL METHYLCELLULOSE AND DEXTRAN OPHTHALMIC SOLUTION
37300	PAD,POLOXAMER-IODINE COMPLEX IMPREGNATED
37302	APPLICATOR,POLOXAMER-IODINE COMPLEX IMPREGNATED
37303	CHALK,CUE TIP	CHALK,CUE TIP	An item used for coating the tip of a billiard/pool stick, to prevent slippage, when playing billiards/pool.
37305	BRACE,FENDER	BRACE,FENDER	A rigid item of various shapes and sizes specifically designed to support a vehicle fender.
37306	ANTIGEN,MULTIPLE SKIN TEST	ANTIGEN,MULTIPLE SKIN TEST	An item that simultaneously administers two or more antigens to determine dermatological sensitivity.
37307	CLONIDINE TRANSDERMAL SYSTEM	CLONIDINE TRANSDERMAL SYSTEM
37308	SODIUM CHLORIDE OPHTHALMIC SOLUTION,USP
37309	VARICELLA-ZOSTER IMMUNE GLOBULIN,USP
37310	DETECTOR KIT,CBR AGENTS	DETECTOR KIT,CBR AGENTS	A collection of items and testing equipment for the purpose of determining the presence of and/or measuring hazardous chemical, biological and/or radiological warfare agents.
37311	DETECTOR KIT,GAS	DETECTOR KIT,GAS	A collection of chemical materials and testing equipment for the purpose of determining the pressure and identity of hazardous gases.
37312	TEST SET,GAS DETECTOR	TEST SET,GAS DETECTOR	A test set primarily designed for use in making examinations of a DETECTOR, GAS.
37313	PANCRELIPASE,USP	PANCRELIPASE,USP
37314	VALVE,REED	VALVE,REED	A metallic device with coiled spring(s) or flexible finger(s) designed to fluctuate off and on a sealed surface. May contain a seat valve, valve guard, screw and the like. Replaces poppet valve in small compressors and two cycle engines.
37315	LIGHT UNIT,EMERGENCY	LIGHT UNIT,EMERG	A self-contained item designed to provide minimal illumination required for personnel safety and evacuation purposes. One or more lamps are automatically energized by integral battery(ies) when normal electric power is interrupted. Upon restoration of electric power, built-in charger automatically recharges battery(ies). May include battery condition and/or charge indicating device(s). Excludes LIGHT SET, GENERAL ILLUMINATION.
37316	CONTROL SET,HUMAN CHORIONIC GONADOTROPHIN		Two or more chemical or biological samples used in quantitative or qualitative analysis. Excludes REFERENCE STANDARD SET (as modified).
37317	SHOCK ABSORBER,BUMPER	SHOCK ABSORBER,BUMPER	Designed to dissipate the energy of low speed bumper impacts and provide protection to the vehicle bumper, body and frame within a specific speed range. The unit combines a charged volume of gas separated from hydraulic fluid by a floating piston or the like, the charged gas volume restores the bumper to its original position after impact within the specific speed range. The unit is normally mounted to the vehicle frame on one end and bumper mounting accommodations on the opposite end.
37319	CYLINDER ASSEMBLY,ACTUATING,ROTARY		A cylinder containing a piston and other component parts designed to develop rotary motion (limited to less than 360 degrees) required to operate a given object(s) with energy generated from either pneumatic or hydraulic pressure(s). Do not use if a more specific name applies.
3731A	CAVITY LINING SET,DENTAL	CAVITY LINING SET,DENTAL	An item generally composed of a base and a catalyst used for dental restoration. May contain other associated items. Excludes protective varnishes.
37320	PARTS KIT,COMPRESSOR SLUDGE SEPARATOR		A group of parts, not all having the same basic name, used for the repair or replacement of worn or damaged parts of an item. It may also include instruction sheets and material such as sandpaper, cement, gaskets, tape, and the like. For items containing parts and tools see REPAIR KIT (as modified).
37321	CAP,MICRO SAMPLE CUP	CAP,MICRO SAMPLE CUP	An item designed for permanent installation during system operation to fit over a CUP, MICRO SAMPLE, AUTOMATED ANALYSIS. It can be nonpierceable or pierceable to permit penetration by a pipet tip at sample aspiration.
37322	TICARCILLIN DISODIUM AND POTASSIUM CLAVULANATE,STERILE
37324	AMINOBENZOATE POTASSIUM CAPSULES,USP
37325	CHLORTETRACYCLINE HYDROCHLORIDE OPTHAMALIC OINTMENT,USP
37326	MENADIOL SODIUM DIPHOSPHATE TABLETS,USP
37327	GARLIC PASTE	GARLIC PASTE
37328	GARLIC POWDER	GARLIC POWDER
37329	SODIUM FLUORIDE AND CALCIUM CARBONATE CAPSULES
37330	PHENYLPROPANOLAMINE HYDROCHLORIDE AND CARAMIPHEN EDISYLATE ELIXER
37331	LAMP,METAL HALIDE	LAMP,METAL HALIDE	AN ITEM IN WHICH THE MAJOR PORTION OF THE LIGHT IS PRODUCED BY RADIATION OF METAL HALIDES AND THEIR PRODUCTS OF DISSOCIATION - POSSIBLY IN COMBINATION WITH METALLIC VAPORS SUCH AS MERCURY. INCLUDES CLEAR AND PHOSPHOR COATED LAMPS. EXCLUDES LAMP, MERCURY VAPOR.
37332	REED STRIP,VALVE	REED STRIP,VALVE	A singular or multiple flexible finger type bi-metal strip designed to be used in conjunction with a VALVE REED.
37333	PLATE,REED VALVE	PLATE,REED VALVE	A metallic item designed to be used for attaching various parts, such as a guard valve strip, valve strip(s) and the like. May be used in conjunction with a REED STRIP, VALVE.
37334	AMINOPHYLLINE ORAL SOLUTION	AMINOPHYLLINE ORAL SOLUTION
37335	LOMUSTINE CAPSULES	LOMUSTINE CAPSULES
37336	MOTOR,TORQUE	MOTOR,TORQUE	A rotating device used to convert electrical energy into mechanical energy. The motors rotating member is limited in travel to less than one mechanical revolution or travel at a speed much lower than a conventional motor. It is designed to convert an electrical energy input into a fast- responding mechanical motion output in the form of a constant torque. It does not include gear box(es) or gear train(s), commutators, brushes, or slip rings. The output torque may be exerted through a rotational travel movement or while operating in a continuously stalled or intermittently stalled condition. Excludes ELECTROMAGNETIC ACTUATOR; MOTOR, CONTROL; and SOLENOID, ELECTRICAL.
37337	STOCKINGS	STOCKINGS	Footwear coverings of various textile materials, extending generally above the knees or up to the upperthighs. Excludes ANKLETS; STOCKINGS, DIVER'S.
37338	STOCKINGS,DIVERS	STOCKINGS,DIVERS	Footwear coverings of various textile materials, extending up to the upperthighs. It is part of a diver's woolens.
37340	HEARING AID	HEARING AID	A device designed especially to improve the input of the sound level for the hearing-impaired. It has switches which can adjust the sound level of the volume to provide the user's decibel needs. It contains a microphone and a transmitter, as well as a compartment for batteries. It may be worn behind the ear, as a component of eyeglasses, or placed elsewhere on the body. Excludes EARPHONE and HEADSET, ELECTRICAL.
37342	SCISSORS,VASCULAR	SCISSORS,VASCULAR	A manually operated tool with two beveled edge blades, pivoted together so that edges slide one by the other, with a handle and two symmetrical single finger grips, without rests. Designed to be used in intricate Surgery, especially that on blood vessels. Excludes SCISSORS, GENERAL SURGICAL.
37343	CONTROL,ACETAMINOPHEN	CONTROL,ACETAMINOPHEN	An item intended for use as a calibration check when measuring acetaminophen in human serum or plasma.
37344	CONTROL TEST SLIDE,GRAM STAIN		A flat surfaced glass item divided into separate staining sections. Some sections contain fixed smears of control organisms (Gram-positive Staphylococcus sureus and Gram-negative Escherichia coli); other sections remain empty for test purposes.
37345	DYNAMOMETER,WEIGHT INDICATOR,CRANE		An item designed to provide constant monitoring of load parameters, to prevent overloading, when installed on a crane. It consists of a hydraulic cylinder and an indicator.
37346	LANCET SET,FINGER BLEEDING	LANCET SET,FINGER BLEEDING	A collection of items used to obtain a blood sample from a finger-tip puncture with the aid of a LANCET, FINGER BLEEDING. Components may include an automatic device which holds and activates the lancet, platforms, stabilizers, end caps, lancets, and the like. Excludes BLOOD SAMPLE COLLECTING SET.
37347	HOLDER,AMMUNITION	HOLDER,AMMUNITION	A holder specifically designed to mount and support packed or unpacked ammunition on a variety of equipment and accomodate various types of ammunition in a fixed position, facilitating quick release and replacement.	Sebuah alat pemegang yang dirancang khusus untuk memasang dan mendukung amunisi baik yang dikemas ataupun tidak pada berbagai peralatan dan memuat berbagai jenis amunisi dalam posisi tetap, memfasilitasi pergantian dan pelepasan secara cepat.
37348	CEFAZIDIME FOR INJECTION	CEFAZIDIME FOR INJEC
37349	NAFCILLIN SODIUM FOR ORAL SOLUTION,USP
37350	VANCOMYCIN HYDROCHLORIDE FOR ORAL SOLUTION,USP
37351	BLOWER,EXHAUST	BLOWER,EXHAUST	A device consisting of a structural frame, fan and motor, with a stem or nozzle. It is intended for purging aircraft fuel tanks while internal maintenance is being performed.
37352	ALPRAZOLAM TABLETS,USP	ALPRAZOLAM TABLETS,USP
37354	PARTS KIT,ETHER,STARTING AID	KIT,ETHER,STARTING AID	A group of parts, not all having the same basic name, used for the repair or replacement of worn or damaged parts of an item. It may also include instruction sheets and material such as sandpaper, cement, gaskets, tape, and the like. For items containing parts and tools see REPAIR KIT (as modified).
37355	HOUSING,COOLANT PUMP,ENGINE	HOUSING,COOLANT PUMP,ENGINE	A housing designed to enclose the internal parts of a cooling system with inlet and outlet ports and specified bores to accommodate specific component parts. For items containing a shaft, gear, bearings and the like see PUMP, COOLING SYSTEM, ENGINE. Excludes HOUSING, LIQUID PUMP.
37356	SLING,SWORD	SLING,SWORD	Two straps designed as a pair to suspend a BELT, CEREMONIAL, OFFICER'S. See also CARRIER, SWORD SCABBARD.
37357	SHOULDER STRAP,OFFICERS CEREMONIAL BELT		A fabricated flexible item designed to be worn across the shoulder to support a BELT, CEREMONIAL, OFFICER'S.
37360	TEST KIT,FETAL RED BLOOD CELL DETERMINATION
37362	IODINE TINCTURE,STRONG,USP	IODINE TINCTURE,STRONG,USP
37363	DESONIDE OINTMENT	DESONIDE OINTMENT
37364	SHOWER HEAD AND HOSE ASSEMBLY	SHOWER HEAD AND HOSE	A discharge device with a flexible hose designed to be fitted on a pipe through which water is forced to produce a spray or shower for bathing. Item may be used in a fixed or hand held position.
37366	PRAZIQUANTEL INJECTION	PRAZIQUANTEL INJEC
37367	CONTROL SET,THYROXINE	CONTROL SET,THYROXINE	Two or more chemical or biological samples used in quantitative or qualitative analysis. Excludes REFERENCE STANDARD SET (as modified).
37368	CONTROL SET,CARBAMAZEPINE	CONTROL SET,CARBAMAZEPINE	Two or more chemical or biological samples used in quantitative or qualitative analysis. Excludes REFERENCE STANDARD SET (as modified).
37369	CONTROL SET,THEOPHYLLINE	CONTROL SET,THEOPHYLLINE	Two or more chemical or biological samples used in quantitative or qualitative analysis. Excludes REFERENCE STANDARD SET (as modified).
37371	LIOTRIX TABLETS,USP	LIOTRIX TABLETS,USP
37372	BEDDING,ANIMAL,LABORATORY	BEDDING,ANIMAL,LABORATORY	An item specifically designed for absorption and odor control in sleeping quarters. Item may consist of such material as wood particles, paper, corncobs, and the like. May be of various material, shapes, and colors.
37373	DRIVE SHAFT ASSEMBLY,CONSTANT VELOCITY,VEHICULAR		An item designed to permit a greater degree of angle between two sections of a drive shaft, while transmitting rotary motion from the engine/transaxle assembly to the wheel hubs. The angle is split between the two joints working in a counterbalancing phase with input speed and output speed being identical. Includes items such as outboard and inboard joints, housing, protective bellows, shafts, mounting hardware and the like. The outboard universal joint turns with the wheel around a fixed centre, while the inboard joint telescopes and turns at and angle sufficient to allow the required movement of the vehicle's suspension system. Excludes SHAFT, AXLE, AUTOMOTIVE; UNIVERSAL JOINT; UNIVERSAL JOINT, GEARED and PROPELLER SHAFT.	Item yang dirancang untuk memungkinkan sudut yang lebih besar antara dua bagian dari drive shaft, saat mentransmisikan gerakan putar dari engine/rangkaian transaxle ke wheel hub. Sudut dibagi antara kedua joint dalam fase penyeimbangan dengan kecepatan input dan output yang sama. Termasuk item seperti inboard dan outboard joint, housing, protection bellow, shaft, mounting hardware dan sejenisnya. Outboard universal joint berputar bersama roda di sekitar pusat tetap, sementara inboard joint berputar pada sudut mengikuti gerakan sistem suspensi kendaraan. Kecuali SHAFT, AXLE, AUTOMOTIVE; UNIVERSAL JOINT; UNIVERSAL JOINT, GEARED dan PROPELLER SHAFT.
37374	HAEMORRHOIDAL CREAM WITH HYDROCORTISONE ACETATE
37375	CATHETER,BILIARY	CATHETER,BILIARY	A catheter designed to facilitate the observation of the common duct. Simplifies the removal of intraductal stones and debris including those in intrahepatic ducts.
37376	CREAM BASE	CREAM BASE	A neutral substance acting as a vehicle usually to provide medication to a dry skin area. Excludes OINTMENT BASE.
37377	ALBUTEROL SULPHATE SYRUP	ALBUTEROL SULPHATE SYRUP
37379	ASPARATE AMINOTRANSFERASE TEST REAGENT		A substance employed to produce a chemical reaction in performing the test for this particular enzyme. If no other components are included with the reagent, utilise this AIN. If other components are included with the reagent see TEST KIT, AMINOTRANSFERASE.
37380	ALANINE AMINOTRANSFERASE TEST REAGENT		A substance employed to produce a chemical reaction in performing the test for this particular enzyme. If no other components are inlcuded with the reagent, utilize this AIN. If other components are included with the reagent see TEST KIT, AMINOTRANSFERASE DETERMINATION.
37381	ADHESIVE STRIP,OSTOMY	ADHESIVE STRIP,OSTOMY	A narrow curved piece of waterproof fabric of equal width throughout, which is coated on one side with pressure-sensitive adhesive, used to reinforce the edge of the base plate around the stoma. Excludes ADHESIVE PAD, COLOSTOMY-TRACHEOSTOMY; and ADHESIVE TAPE, SURGICAL.
37382	FAIRLEAD,BLOCK	FAIRLEAD,BLOCK	A square or rectangular multipiece item that must have one or more holes designed to prevent snagging or chafing and provide support and/or guidance to moving cable passing through it. It is not designed to grip an item. It may be attached to another object or structure. Excludes CLAMP, BLOCK and BRACKET, PIPE.
37384	CHLORINE TEST REAGENT TABLETS
37385	INSERTER AND REMOVER,SEAL	INSERTER AND REMOVER,SEAL	A hand tool designed to install and remove various seals from shafts and/or holes. It may be operated by a pushing or striking force.
37386	INSERTER AND REMOVER,BEARING AND BUSHING		A hand tool designed to install and remove bearings and/or bushings from a shaft or hole. It may be operated by a pushing or a striking force.
37387	INSERTER AND REMOVER,PREFORMED PACKING		A hand tool designed to install and remove a PACKING, PREFORMED.
37388	REMOVER,PIN	REMOVER,PIN	A hand tool designed to facilitate the removal of a pin from a hole.
37389	INSERTER AND REMOVER,PIN	INSERTER AND REMOVER,PIN	A rodlike tool designed to facilitate the insertion and removal of a pin from a hole.
37390	TEST KIT,PHENYLALANINE DETERMINATION
37391	DISPENSER,CUP	DISPENSER,CUP	A free standing or wall mounted container of varied design and material. It is used to store a quantity of drinking vessels, which are made of paper, styrofoam, plastic and the like, to be withdrawn one at a time.
37392	INSERTER AND REMOVER,ELECTRICAL CONTACT		A hand tool designed for installing and removing a CONTACT, ELECTRICAL on various types of electrical/electronics components.
37393	INSERTER,PIN	INSERTER,PIN	A hand tool designed to facilitate the insertion of a pin into a hole.
37394	LATCH ASSEMBLY,WINDOW,VEHICULAR	LATCH ASSY,WINDOW,VEHICULAR	A rigid fastening device specifically designed to secure a manually operated window in the open and/or closed position.
37395	BUFFER SOLUTION,TRIS PHOSPHATE		A mixture formulated to a specific pH by the addition of phosphoric acid to a buffer. It is used specially in quality control procedures for the pH measurement of blood.
37396	SHIPPING AND STORAGE CONTAINER,GUIDED MISSILE COMPONENTS		A reusable noncollapsible item of any configuration so designed as to provide protection for a specific item(s) to be inclosed against impact, vibration, climatic conditions, and the like, during handling, shipment and storage. It has integral fastening and/or shock absorbing media and it may be capable of being pressurized or hermetically sealed. The item may include a compartment(s) for component parts and accessories which are of a supplementary nature to the item which it accommodates. It is usually equipped with attachments for handling by a hoist, fork lift truck, or by skidding. Excludes DRUM, SHIPPING AND STORAGE; CHEST (as modified) and CRATE (as modified). See also CASE (as modified) and BOX (as modified).
37397	FISH PATE,CANNED	FISH PATE,CANNED	A pate containing finely hashed fillets of fishes with fats.
37398	ANTIGEN,RAPID PLASMA REAGIN TEST	ANTIGEN,RAPID PLASMA REAGIN TEST
37399	OXYBUTYNIN CHLORIDE SYRUP	OXYBUTYNIN CHLORIDE SYRUP
37400	CEFTRIAXONE SODIUM,STERILE	CEFTRIAXONE SODIUM,STERILE
37401	DETECTOR,GAS	DETECTOR,GAS	A device specifically designed for the detection and/or evaluation and indication of hazardous gases.
37402	SEPARATOR,SLUDGE,COMPRESSOR	SEPARATOR,SLUDGE,COMPRESSOR	An item designed to automatically remove residue and water from reservoir or air supply lines when pressure is applied and dispenses into atmosphere. May be controlled by governor cycle.	Item yang dirancang untuk secara otomatis membuang residu dan air dari reservoir atau jalur pasokan udara saat tekanan diberikan dan melepaskannya ke atmosfer. Dapat dikendalikan oleh governor cycle.
37409	CLEANING POWDER,ULTRASONIC PROPHYLAXIS,DENTAL
37410	WEDGE,DENTAL	WEDGE,DENTAL	An anatomically wood carved item designed to fit tightly in any interproximal embrasure and hold the bands tightly against the tooth.
37411	ETOPOSIDE INJECTION	ETOPOSIDE INJECTION
37412	BETAMETHASONE DIPROPIONATE AND CLOTRIMAZOLE CREAM
37413	ADJUSTING SLEEVE,TIE ROD STEERING		An item specifically designed to regulate toe-in and toe-out alignment in a steering linkage system.
37414	CONTROL,RH NEGATIVE SERUM	CONTROL,RH NEGATIVE SERUM
37415	CLAMP,BLOCK	CLAMP,BLOCK	A square or rectangular multipiece item designed to be attached to another object or structure. It must have one or more holes designed to surround and securely grip items such as electrical cables, conduits, pipes, tubes and/or hoses. It may have one or more holes designed to prevent snagging or chafing and provide support and/or guidance to moving cable passing through it. It may have an integral clamping feature. Excludes FAIRLEAD, BLOCK and BRACKET, PIPE.
37416	BETAXOLOL HYDROCHLORIDE OPHTHALMIC SOLUTION
37417	CULTURE MEDIUM,MOTILITY DETERMINATION		A substance or preparation used for the cultivation of microorganisms.
37418	LIDOCAINE HYDROCHLORIDE ORAL TOPICAL SOLUTION
37419	CHOLINE SALICYLATE SYRUP	CHOLINE SALICYLATE SYRUP
37420	BISMUTH SUBSALICYLATE SUSPENSION	BISMUTH SUBSALICYLATE SUSPENSION
37421	CONTROL SET,THYROXINE BINDING PROTEIN		Two or more chemical or biological samples used in quantitative or qualitative analysis. Excludes REFERENCE STANDARD SET (as modified).
37422	CAPREOMYCIN SULPHATE,STERILE,USP	CAPREOMYCIN SULPHATE,STERILE,USP
37423	HYOSCYAMINE SULPHATE CAPSULES	HYOSCYAMINE SULPHATE CAPSULES
37424	FILE,DATA STORAGE DISK	FILE,DATA STORAGE DISK	A rigid container designed to store and/or transport data storage disks. It may have indexing separators. Excludes BOX, FILING; and the like.
37425	DISPOSAL CONTAINER,CHEMOTHERAPY WASTE		A receptacle with a tight fitting cover, usually puncture resistant and leak-proof, designed for the collection of contaminated cancer therapy refuse such as hospital gowns, surgical tubing, and the like to prevent the possibility of contagion. May have hazardous warning labels.
37426	LIGHT,WARNING	LIGHT,WARNING	A light designed to be permanently or temporarily mounted or positioned on or near a movable/immovable object or obstruction to alert personnel of a dangerous, hazardous, or unusual condition or situation by automatically producing either repeated flashes of light or by rotation or oscillation of a light source. Excludes items with integral siren.
37427	CASE,SURVEYING INSTRUMENT	CASE,SURVEYING INSTRUMENT	A portable case designed to hold one or more SURVEYING INSTRUMENTS, (as modified). It may include clamps, spring clips, brackets, or the like, to secure the instrument, accessories and/or components. It may include padding to protect the instrument against shock and vibration.
37428	PARTS KIT,VALVE	KIT,VALVE	A group of parts, not all having the same basic name, used for the repair or replacement of worn or damaged parts of an item. It may also include instruction sheets and material such as sandpaper, cement, gaskets, tape, and the like. For items containing parts and tools see REPAIR KIT (as modified). Do not use if a more specific name applies.
37429	CASE,COLLIMATOR SET	CASE,COLLIMATOR SET	A portable case designed to hold COLLIMATOR SET (as modified). For single collimators see CASE, OPTICAL INSTRUMENT or CASE, SURVEYING INSTRUMENT.
37430	CASE,OPTICAL INSTRUMENT	CASE,OPTICAL INSTRUMENT	A portable case which may include clamps, spring clips, brackets or the like, to secure the instrument, accessories and/or components. It may include padding to protect the instrument against shock and vibration. Excludes CASE, SURVEYING INSTRUMENT.
37431	CASE,SURGICAL BLADES AND NEEDLES		A portable case designed for storage of suture needles and surgical blades. It is padded and may be magnetized to securely hold the instruments. Also used to control use and verify the count of the instruments.
37432	COVER,FLATWORK IRONER ROLL	COVER,FLATWORK IRONER ROLL	A woven, heat resistant material which is coated or impregnated with a thermosetting resin and used over the padding to provide a working surface on rolls of IRONER, FLATWORK, COMMERCIAL.
37433	PADDING,FLATWORK IRONER ROLL		A felted, woven, or knitted heat resisting material used as a cushioning agent over the roll of an IRONER, FLATWORK, COMMERCIAL.
37434	PADDING AND COVER SET,FLATWORK IRONER ROLL		An assembly of items designed to cushion flatwork ironer rolls and to prevent excessive heat from damaging articles being ironed.
37435	HOLDER,DENTAL FLOSS	HOLDER,DENTAL FLOSS	A device used to hold FLOSS (as modified) taut for the proper cleaning of the spaces between the teeth.
37436	ADHESIVE STRIP,URINAL,INCONTINENT		A narrow, flexible piece of synthetic foam or other material of equal width throughout, which is coated on both sides with pressure-sensitive material. It is used to attach the urinal to the skin surface. Excludes ADHESIVE TAPE, SURGICAL.
37437	AURANOFIN CAPSULES	AURANOFIN CAPSULES
37438	METRONIDAZOLE HYDROCHLORIDE FOR INJECTION
37439	LOXAPINE HYDROCHLORIDE ORAL SOLUTION
37440	SPONGE,LAPAROTOMY	SPONGE,LAPAROTOMY	A radiopaque item constructed of absorbent cotton gauze, lint-free, or gauze covered materials or nonwoven fabric. Often prewashed for absorbency. Often double wrapped for sterility. By being easily accounted for, this item minimizes its handling in the contaminated state by hospital personnel and eliminates the transfer of nonsterile residues to the patient. Used to absorb blood and exudate from the abdominal section during surgery. Excludes SPONGE, SURGICAL.
37441	TOWELETTE,SKIN CLEANSING	TOWELETTE,SKIN CLEANSING	A small, nonabsorbant, usually premoistened, piece of material used for personal cleansing (as of hands or face).
37442	INFILTRATION COMPOUND,LABORATORY		An item composed of paraffin and polymers which is used for permeating of tissue and providing a degree of elasticity prior to embedding and sectioning. Excludes EMBEDDING COMPOUND, LABORATORY.
37443	PANEL,CEILING	PANEL,CEILING	A flat rigid or semi-rigid item, square or rectangular in shape, used to form the overhead inside lining of a room. The item may be rated for thermal insulation value and/or sound control and may have various surface patterns. For items designed specifically for insulation or sound control see INSULATION BLOCK, THERMAL or INSULATION BOARD, THERMAL and SOUND CONTROLLING BLOCK or SOUND CONTROLLING BOARD. Excludes PANEL, STRUCTURAL.
37444	INSERT,PANEL FASTENER	INSERT,PANEL FASTENER	An insert which must have a hole that may be internally threaded with a flange on one end. It may have an undercut on the end opposite the flange to provide a shoulder to allow for mating with another insert. Pre- assembled items will consist of an expansion sleeve and a body which may be flared. The item is designed to prevent crushing of the panels under high compression loads, and to provide a means of fastening panels to structural members, flooring, bulkheads and the like. Internally threaded items may have self locking features. Excludes INSERT, SCREW THREAD.
37445	OVERALLS,COLD WEATHER	OVERALLS,COLD WEATHER	A trouser-like outer garment having a bib and shoulder straps, designed for protection at mean monthly temperatures of plus 14 degrees Fahrenheit (minus 10 degrees celsuis) to plus 68 degrees Fahrenheit (plus 20 degrees celsius).
37446	PARKA,COLD WEATHER	PARKA,COLD WEATHER	A loose fitting, sleeved outer garment with a permanently attached hood. Designed to be worn over other outer clothing at mean monthly temperatures of plus 14 degrees Fahrenheit (minus 10 degrees celsius) to plus 68 degrees Fahrenheit (plus 20 degrees celsius).
37447	METHYLCELLULOSE ORAL SOLUTION,USP
37448	INSERTER AND REMOVER SET,BEARING AND BUSHING	INSERTER-REMOVER SET,BEARING	A GROUP OF TWO OR MORE INSERTER AND REMOVER, BEARING AND BUSHING HAVING DIFFERENT CHARACTERISTICS.
37449	CHAIN,CLEANING,SMALL ARMS	CHAIN,CLEANING,SMALL ARMS	An item with cleaning brushes or cleaning material secured to it and designed to be pulled through a gun barrel for cleaning.	Item dengan sikat pembersih atau bahan pembersih yang aman dan dirancang harus dapat ditarik melalui laras senapan untuk membersihkan.
37450	OBTURATOR	OBTURATOR	A nonmetallic device for preventing the escape of gas through the breech mechanism of a weapon or around the base of a projectile.	Sebuah perangkat untuk mencegah keluarnya gas melalui mekanisme bagian belakang senjata atau sekitar pangkal proyektil.
37451	IMPRESSION TRAY,FOOT CAST	IMPRESSION TRAY,FOOT CAST	An open receptacle containing compressible foam material, used to make a negative impression of the foot to facilitate easy pouring of a cast.
37452	CYLINDER,AIR,DIVING EQUIPMENT	CYLINDER,AIR,DIVING	A single compressed air tank used for underwater divers; may have attached valve. Does not include backpack or breathing devices.
37453	KEY,SAFETY RAZOR	KEY,SAFETY RAZOR	An item designed specifically to lock the head of a razor to the handle to prevent the removal of the blade.
37454	CONTAINER,FOOD,DISPOSABLE	CONTAINER,FOOD,DISPOSABLE	An item of various shapes and sizes, with or without compartments, generally used for feeding of troops in transit, or for flight feeding of aircrew. See also TRAY, MESS, DISPOSABLE.
37455	REFERENCE STANDARD SET,CANNABINOID		A group of bottles or vials containing like ingredients in varying values or quantities for use in quantitative and/or qualitative determinations using a chemical analyzer or similar laboratory equipment.
37456	REFERENCE STANDARD SET,PHENYTOIN		A group of bottles or vials containing like ingredients in varying values or quantities for use in quantitative and/or qualitative determinations using a chemical analyzer or similar laboratory equipment.
37457	REFERENCE STANDARD SET,TRIGLYCERIDES		A group of bottles or vials containing like ingredients in varying values or quantities for use in quantitative and/or qualitative determinations using a chemical analyzer or similar laboratory equipment.
37458	BAG,WATER SAMPLE	BAG,WATER SAMPLE	A flexible container designed for the collection and transportation of water samples intended for laboratory analysis. Excludes BAG, FOOD SAMPLE.
37459	THIABENDAZOLE TABLETS,USP	THIABENDAZOLE TABLETS,USP
37460	DRUM,HOSE REEL	DRUM,HOSE REEL	An item designed to be used as a component to accomodate a hose. May be cylindrically shaped or narrow in width and greater in diameter. Item may have an opening passage to accomodate an inlet and/or outlet fitting.
37461	DOILY SET	DOILY SET	Two or more paper items used on divided trays, as decoration and/or to protect surfaces from moisture and the abrasive action of objects placed thereon.
37462	BENZOCAINE,BUTAMBEN,AND TETRACAINE HYDROCHLORIDE TOPICAL SOLUTION
37463	HOUSING,AIR COMPRESSOR	HOUSING,AIR COMPRSR	An airtight housing for the internal mechanism of a machine which increases the pressure of incoming air before releasing it. Bored for related component parts that are then supported and aligned by the housing.
37465	CIRCUIT BREAKER BOX SUBASSEMBLY	CIRCUIT BREAKER BOX SUBASSY	An enclosure which is designed to mount and protect one or more circuit breakers. It does not include the circuit breakers. It is designed for and may include a cover and accessories as mounting hardware, brackets, and conduit fittings. May include terminal boards and/or bus conductors used as a convenience for terminating the circuit breakers. For items which include circuit breakers, see CIRCUIT BREAKER BOX. For boxes not designed to mount and protect circuit breakers, see JUNCTION BOX.
37466	TIP,PLUNGER,MICRO PIPETTE	TIP,PLUNGER,MICRO PIPETTE	A plastic cylindrical tip attached to a wire which moves within the bore of a transparent capillary tube for volumetric displacement purposes.
37467	HAIRDRESSING	HAIRDRESSING	A cream, gel, grease or liquid preparation applied to the scalp for added sheen and controlling unruly hair.
37468	FLUORIDE APPLICATION TRAY,DENTAL		An item which is designed to hold fluoride gel and be inserted in the patient's mouth. It insures total fluoride coverage to the maxillary arch or mandibular arch or both simultaneously.
37469	SUPPORT,ARM AND SHOULDER	SUPPORT,ARM AND SHOULDER	An orthopaedic item designed to hold the limb in a flexible or semi-rigid position for therapeutic treatment. The material may include plastic stays, but no metallic braces for rigidity.
37470	TEST SET,TELECOMMUNICATION SYSTEM		A test set designed for use in examining telecommunication or subsystems, and providing descreet evaluation of its performance capabilities and multiapplication. Not limited to measuring single performance characteristics. Provides the facilities for voice-grade, program and/or data line techniques.
37471	PARTS KIT,TRANSMISSION GOVERNOR	KIT,TRANSMISSION GOVERNOR	A group of parts, not all having the same basic name, used for the repair or replacement of worn or damaged parts of an item. It may also include instruction sheets and material such as sandpaper, cement, gaskets, tape, and the like. For items containing parts and tools see REPAIR KIT (as modified).
37472	CONTROL SET,CREATINE KINASE	CONTROL SET,CREATINE KINASE	Two or more chemical or biological samples used in quantitative or qualitative analysis. Excludes REFERENCE STANDARD SET (as modified).
37473	REFERENCE STANDARD SET,HAEMOGLOBIN		A group of bottles or vials containing like ingredients in varying values or quantities for use in quantitative and/or qualitative determinations using a chemical analyzer or similar laboratory equipment.
37474	COVER,RACEWAY	COVER,RACEWAY	An item used in conjunction with open style raceway for the protection of electrical wires and/or cables. May be attached by snap closure, stud and nut, or similar device. Generally furnished in bulk quantities.
37475	CONNECTOR ASSEMBLY,ELECTRICAL-FLUID PRESSURE		An item which has integral connections for electrical power and fluid pressure. It provides a continuation of power and pressure during the rotation of a bucket, cupola or turret. It usually is mounted in the axial centre below the centre line of the rotating unit. It may provide passages for fluid in the non-power state, such as ventilatory air in a closed system. It may not provide separate functions if disassembled. Excludes RING, ELECTRICAL CONTACT.
37476	ROTOR,DISK BRAKE	ROTOR,DISK BRAKE	A flat circular metallic device with a centre mounting area of various configuration (recessed, flat, protruding, shouldered, etc.). It is a component of a caliper type brake system designed with a flat machine braking surface which may be of a solid, ribbed or space designed for cooling purposes. For a rotor with a hub see ROTOR ASSEMBLY, DISK BRAKE.	Perangkat dari logam berbentuk bulat dan datar dengan bidang pemasangan pada bagian tengah berbagai macam bentuk (berongga, datar, menonjol, berbahu, dll). Merupakan komponen dari sistem rem tipe caliper, dirancang dengan permukaan rem datar dan pejal, rusuk atau rongga berfungsi sebagai pendingin. Untuk sebuah rotor dengan hub lihat ROTOR ASSEMBLY, DISK BRAKE.
37477	ROTOR ASSEMBLY,DISK BRAKE	ROTOR ASSY,DISK BRAKE	A flat circular metallic device with a centre mounting area of various configuration (recessed, flat, protuding, shouldered, etc.), it also includes the mating hub, and may include items such as roller cups, studs, and the like. It is a component of a caliper type brake system designed with a flat machine braking surface which may be of a solid, ribbed or space designed for cooling purposes. For a rotor without a hub see ROTOR, DISK BRAKE.
37478	REFERENCE STANDARD SET,THYROXINE		A group of bottles or vials containing like ingredients in varying values or quantities for use in quantitative and/or qualitative determinations using a chemical analyzer or similar laboratory equipment.
37479	REFERENCE STANDARD SET,PHENOBARBITAL		A group of bottles or vials containing like ingredients in varying values or quantities for use in quantitative and/or qualitative determinations using a chemical analyzer or similar laboratory equipment.
37480	REFERENCE STANDARD SET,CARBAMAZEPINE		A group of bottles or vials containing like ingredients in varying values or quantities for use in quantitative and/or qualitative determinations using a chemical analyzer or similar laboratory equipment.
37481	CEFORANIDE FOR INJECTION	CEFORANIDE FOR INJEC
37482	FILTER KIT,BLOOD GAS ANALYZER
37483	FLUSH TUBE ASSEMBLY,BLOOD GAS ANALYZER
37484	TUBING ASSEMBLY,MICRO-SAMPLE PUMP,BLOOD GAS ANALYZER
37485	TUBING KIT,BLOOD GAS ANALYZER
37486	VACUUM TUBE KIT,BLOOD GAS ANALYZER
37487	HAEMOPHILUS B POLYSACCHARIDE VACCINE
37491	REPAIR KIT,METAL	KIT,METAL	A repair kit consisting of panels, tools, application accessories and expendable materials required for use on the panels of shelters, containers, craft, and the like.	Satu kit yang terdiri dari panel, perkakas, aksesori dan bahan-bahan lain yang diperlukan untuk digunakan pada shelter panel, kontainer dan sebagainya.
37492	ALLERGENIC EXTRACT,HOPS,FOOD	ALLERGENIC EXTRACT,HOPS,FOOD
37493	BAFFLE,FLUID COOLER,INDUSTRIAL		A varied shaped item designed to direct the flow of fluid through the SHELL, FLUID COOLER, INDUSTRIAL and provide tube support to minimize vibration and leakage damage.
37494	TUBE SHEET,FLUID COOLER,INDUSTRIAL		A flat round or rectangular shaped item with holes designed to receive and hold tubes that are rolled into the holes to complete the fluid connection of the BONNET, FLUID COOLER, INDUSTRIAL. Excludes PLATE (as modified) and DISK (as modified).
37495	BONNET,FLUID COOLER,INDUSTRIAL		An item designed to be attached to a SHELL, FLUID COOLER, INDUSTRIAL to provide direction of flow with minimum impact on tube ends and TUBE SHEET, FLUID COOLER, INDUSTRIAL and provide access to the tubes without removal of piping.
37496	SHELL,FLUID COOLER,INDUSTRIAL		A cylindrical device with flanged end(s) designed to encase the CORE ASSEMBLY, FLUID COOLER of a COOLER, FLUID, INDUSTRIAL. May include inlet and outlet connections. Excludes HOUSING, (as modified).
37497	IOHEXOL INJECTION	IOHEXOL INJECTION
37498	LANCET,BLEEDING TIME MONITORING		A medical device, designed to standardize bleeding time testing, by producing a uniform incision for reliable, reproducible results with minimal interference from patient or technique variables.
37499	TEST KIT,REVERSE BLOOD GROUPING
37500	ADJUSTING SCREW ASSEMBLY,BRAKE	ADJ SCREW,BRAKE	A group of items consisting of pivot screw, star wheel nut, socket, WASHER (as modified), and the like. Designed to re-establish the lining-to-drum clearance and compensate for normal lining wear.
37501	CASTOR OIL,AROMATIC,USP	CASTOR OIL,AROMATIC,USP
37502	BLANKET,RECEIVING	BLANKET,RECEIVING	A small lightweight covering used to wrap an infant.
37503	SHIPPING AND STORAGE CONTAINER,ROCKET COMPONENTS		A reusable noncollapsible item of any configuration so designed as to provide protection for a specific item(s) to be inclosed against impact, vibration, climatic conditions, and the like, during handling, shipment and storage. It has integral fastening and/or shock absorbing media and it may be capable of being pressurized or hermetically sealed. The item may include a compartment(s) for component parts and accessories which are of a supplementary nature to the item which it accommodates. It is usually equipped with attachments for handling by a hoist, fork lift truck, or by skidding. Excludes DRUM, SHIPPING AND STORAGE; CHEST (as modified) and CRATE (as modified). See also CASE (as modified) and BOX (as modified).
37504	POVIDONE-IODINE TOPICAL SOLUTION,MODIFIED
37505	ALLERGENIC EXTRACT,OAK MIXTURE	ALLERGENIC EXTRACT,OAK MIXTURE
37506	BENZOCAINE TOPICAL AEROSOL,USP	BENZOCAINE TOPICAL AEROSOL,USP
37507	SPONGE,SURGICAL SCRUB	SPONGE,SURGICAL SCRUB	An item designed for cleaning the hands of medical personnel prior to performing surgery. It may or may not be impregnated with an antibacterial soap, detergent, or other solution. It is shaped to fit the hand, and may include a fingernail cleaning device which may be integral or furnished separately.
37508	RESERVOIR,BRAKE FLUID	RESERVOIR,BRAKE FLUID	A container designed to be mounted on or adjacent to the master cylinder for storage, release, and contraction of liquid compound as required, when pressure is applied and released.
37509	URACIL MUSTARD CAPSULES,USP	URACIL MUSTARD CAPSULES,USP
37510	BUTALBITAL,ASPIRIN,AND CAFFEINE CAPSULES
37511	IRON BINDING CAPACITY TEST CAPSULES		A reagent with absorbant properties which is added to blood serum.
37513	ALLERGENIC EXTRACT,CANDIDA ALBICANS
37514	CONNECTOR,TUBING,BRANCHED	CONNECTOR,TUBING,BRANCHED	A metallic/nonmetallic item of either a T or Y shape used in making three way connections with metallic/nonmetallic tubing.
37515	IODOQUINOL TABLETS,USP	IODOQUINOL TABLETS,USP
37516	PHENMETRAZINE HYDROCHLORIDE TABLETS,USP
37517	VIAL,TUBULAR MOUNTED	VIAL,TUBULAR MOUNTED	A very sensitive vial, level mounted in a tubular enclosure with mounting facilities. It is designed to be mounted by holes in mounting ears or holes thru tube to a flat surface or surfaces. It may also include mounting screws. The vial may be graduated or plain.
37518	LEVEL,PLATE MOUNTED	LEVEL,PLATE MOUNTED	A sensitive instrument used to establish accurately the horizontal plane. It consists of a vial(s) in an enclosure which may or may not have mounting holes. It is mounted in or on a flat plate base. The vial may be graduated or plain.
37519	GATE,FENCE	GATE,FENCE	A moveable barrier that closes or opens a passageway for easy access through a fence. Constructed of an open framework or a solid structure of wood or metal with single or double openings. May be hung from hinges attached to the gate post(s) for easy swing motion or roller type for slide motion; operated manually or automatic.
3751A	SEGMENT,ABRASIVE WHEEL	SEGMENT,ABRASIVE WHEEL	An item comprising a rigid homogeneous mixture of abrasive grains and bonding agent(s) formed to specific shapes and dimensions. It may include a mounting facility. Designed for installation in segmental chucks or collets, or attachment to grinding disks. See also WHEEL, ABRASIVE and DISK, ABRASIVE.
37520	TEST KIT,HAEMOGLOBIN-S DETECTION
37522	1,1,2-TRICHLORO-1,2,2-TRIFLUOROETHANE,ANALYTICAL REAGENT
37523	COVER,HORN BUTTON	COVER,HORN BUTTON	An item used as an ornamental covering for a HORN BUTTON, VEHICLE. It may be padded or plain and shaped round, oblong or the like. Items which complete the horns circuit see HORN BUTTON, VEHICLE.
37524	HORN BUTTON,VEHICLE	HORN BUTTON,VEHICLE	An item designed to be used on a steering wheel which actuates the sound of a HORN (as modified). By pressing down on the item, it operates the sound of the HORN (as modified) and turns it off when pressure is released. It may be shaped round, oblong or the like and may include padding, springs, screws or the like. Item for ornamental purpose only. See COVER, HORN BUTTON.
37526	RACEWAY,METALLIC	RACEWAY,MTL	A metallic channel or runway with other than circular cross section, designed for protection of electrical wires and/or cables from abrasion, collision, rodents, or other damage. It may have an enclosed cross section, open cross section which may or may not accomodate a cover, or a latching type closure. Generally furnished in bulk quantities.
37527	RACEWAY,NONMETALLIC	RACEWAY,NONMETALLIC	A nonmetallic channel or runway with other than circular cross section, designed for protection of electrical wires and/or cables from abrasion, collision, rodents, or other damage. It may have an enclosed cross section, open cross section which may or may not accomodate a cover, or a latching type closure. Generally furnished in bulk quantities.
37528	ERGONOVINE MALEATE INJECTION,USP	ERGONOVINE MALEATE INJEC,USP
37529	SUPROFEN CAPSULES	SUPROFEN CAPSULES
37530	POVIDONE-IODINE FOAM	POVIDONE-IODINE FOAM
37531	INSERTER,PISTON	INSERTER,PISTON	A tool designed to permit installation of a piston or piston assembly without damaging the packings or piston.
37532	TRAINER SUBASSEMBLY	TRAINER SUBASSY	Two or more different types of items having a common mounting or mounted on each other, which together form a portion of a complete functioning item and cannot be assigned a more definite item name.
37533	JOYSTICK,DATA ENTRY	JOYSTICK,DATA ENTRY	A hand manipulated device which includes a vertically mounted stick or column which can be moved in a backward; a forward; a sideway; and up or down; and/or a rotary direction. The movement of the stick or column generates a signal which may be used to move a cursor and/or tracking symbol on the face of a display device such as a cathode-ray tube; to input data into an electronic system; and/or to control the operation of a system. It may or may not include additional input devices, such as switches or variable resistors. Excludes GRIP ASSEMBLY, CONTROLLER, AIRCRAFT and GRIP ASSEMBLY, CONTROLLER, WEAPON.
37535	TRACKBALL,DATA ENTRY	TRACKBALL,DATA ENTRY	A device which includes a sphere mounted in a small open-topped box. The sphere is hand-operated by rotating it in a backward, a forward, or a sideway direction while maintaining the device in a fixed location. The movement of the sphere generates a signal which may be used to move a cursor and/or tracking symbol on the face of a display, such as a cathode- ray tube; to input data into an electronic system; and/or to control the operation of a system. It may or may not include additional input devices, such as switches or variable resistors.
37536	CATHETER,PAEDIATRIC	CATHETER,PAEDIATRIC	A catheter with an open tip and connector end or funnel end. Designed for the administration of medicine, observation, exploration or the escape of fluids from cavities of children. The item is designed for insertion into a puncture or incision.
37537	LIFTER AND ROTATOR,DRUM	LIFTER AND ROTATOR,DRUM	Item is designed to elevate, rotate, and empty large containers of liquid or other materials by mechanical operations. May be adapted for fork-truck pickup.
37538	PANEL,BODY,VEHICULAR	PANEL,BODY,VEHICULAR	A preformed, metallic or fibreglass item, designed for fabrication to form core or outer shell of a vehicle, excluding the hood and fenders.
37539	FRAME SECTION,STRUCTURAL,VEHICULAR		A prefabricated section of framework with various shapes and sizes specifically designed to mate with other sections of framework to form a FRAME, STRUCTURAL, VEHICULAR and/or provide support for components such as transmission, engine, springs, and fuel tank support and the like.
37540	REFERENCE STANDARD KIT,BLOOD CHEMISTRY
37543	SUPPORT,ANKLE	SUPPORT,ANKLE	An orthopaedic device designed for ankle flexibility or to hold it in a semi-rigid position. The support may have an open toe and/or open heel and one way stretch. It is used when a rigid cast or brace is not indicated.
37545	CLAMP,GENERAL SURGERY	CLAMP,GENERAL SURGERY	An item designed to be used as a multi-purpose device in surgical operations and operative procedures.
37546	DISPLAY UNIT,ANNOTATION	DISPLAY UNIT,ANNOTATION	Used to annotate aerial reconnaissance film with variable flight parameters to be used in the photo interpretation of the processed film. The information is optically impinged on the film and recorded.
37547	DIVIDER ASSEMBLY,SHIPPING AND STORAGE,AMMUNITION		An item used to separate and position projectiles or cartridges and the like while in reserve and/or transport.
37548	ANALYZER,IGNITION,ENGINE	ANALYZER,IGNITION,ENGINE	A portable instrument specifically designed to measure and or test secondary/primary voltage, spark plug wires, coils output, and the like. The value may be expressed by means of a pointer and calibrated dial or a digital readout display. Excludes AMMETER, OHMMETER, MULTIMETER, and VOLTMETER.
37549	STAND,WEIGHT,TRACTION	STAND,WEIGHT,TRACTION	An item primarily designed to transport, mount, and/or support WEIGHT, TRACTION.
37550	CASTELLANI PAINT,MODIFIED	CASTELLANI PAINT,MODIFIED	A preparation developed to be brushed on locally as an antifungal and drying agent. Does not contain basic fuchain.
37551	METYROSINE CAPSULES,USP	METYROSINE CAPSULES,USP
37552	THIOTHIXENE HYDROCHLORIDE INJECTION,MODIFIED
37553	THIOTHIXENE HYDROCHLORIDE INJECTION,USP
37554	SLIDE,REAGENT	SLIDE,REAGENT	A flat surfaced, transparent item treated with a reactive ingredient for use in automated analysis of specimens. May include other ingredients such as pigments, binders, buffers, surfacants, polymer cross-linking agents, or preservatives. Excludes SLIDE, MICROSCOPE.
37555	TEST KIT,FORWARD AND REVERSE BLOOD GROUPING
37556	WEIGHT,TRACTION	WEIGHT,TRACTION	A device which provides intermittent or continuous tension for a patient in traction either in a horizontal or vertical position. It may be mobile or portable for mounting on bed or stand. Designed to attach securely to STAND, WEIGHT TRACTION.
37557	SPRAY TIP,NOZZLE,FUEL INJECTION	TIP,NOZZLE,FUEL	A round-shaped device of various sizes with a varying number of precision drilled orifices in one end designed to atomize a small quantity of accurately metered fuel, for mixing with air in the combustion chamber. Excludes NOZZLE, FUEL INJECTION.
37558	BAG,ISOLATION,SURGICAL	BAG,ISOLATION,SURGICAL	a clear, sterile, plastic item for use in exteriorizing the intestines during major abdominal surgery to protect the intestines against trauma, desiccation, and comtamination. May also be used in the operating room to isolate patient's hands and feet or equipment.
37560	BENZOCAINE,BUTAMBEN,AND TETRACAINE HYDROCHLORIDE TOPICAL AEROSOL
37561	DICYCLOMINE HYDROCHLORIDE INJECTION,USP
37562	GRISEOFULVIN ORAL SUSPENSION,USP	GRISEOFULVIN ORAL SUSPENSION,USP
37563	SYRUP,NF	SYRUP,NF
37564	BELLADONNA ALKALOIDE,KAOLIN,PECTIN,AND PAREGORIC SUSPENSION
37566	CALCIFEDIOL CAPSULES,USP	CALCIFEDIOL CAPSULES,USP
37567	TRYPTOPHAN CAPSULES	TRYPTOPHAN CAPSULES
37568	LEVALLORPHAN TARTRATE INJECTION,USP	LEVALLORPHAN TARTRATE INJEC,USP
37569	DANTROLENE SODIUM FOR INJECTION	DANTROLENE SODIUM FOR INJEC
37570	SULFISOXAZOLE DIOLAMINE INJECTION,USP
37571	PROPIOMAZINE HYDROCHLORIDE INJECTION,USP
37572	HALCINONIDE TOPICAL SOLUTION,USP	HALCINONIDE TOPICAL SOL,USP
37573	SODIUM CHLORIDE INHALATION SOLUTION,USP
37574	UREA LOTION	UREA LOTION
37575	AERATOR,FAUCET	AERATOR	An item designed to supply a mixture of air and water flow at the spout outlet regardless of pressure amd provide a non-splash flow of hot and/or cold water.
37576	FIXTURE,ARBOR PRESS	FIXTURE,ARBOR PRESS	A fixture specifically designed to be used with an arbor press, to aide in maintenance and repair, or the like.Excludes INSERTER (as modified; PULLER (as modified), and REMOVER (as modified).
37577	TRIAZOLAM TABLETS,USP	TRIAZOLAM TABLETS,USP
37578	MACHINING CENTRE	MACHINING CENTRE	A machine that heavy mills, drills, taps, bores and reams with automatic tool changing of randomly selected tools. Item is multipurpose numerically controlled and has facilities for automatic interchanging of tools. Excludes items which require attachments or accessories for tool storage and/or to position the various faces of a work piece.
37579	AZLOCILLIN SODIUM,STERILE,USP	AZLOCILLIN SODIUM,STERILE,USP
37580	IMIPENEM AND CILASTATIN SODIUM FOR INJECTION
37581	ACICLOVIR SODIUM,STERILE	ACICLOVIR SODIUM,STERILE
37582	TEST KIT,DIGOXIN DETERMINATION
37584	POTASSIUM AND SODIUM PHOSPHATES TABLETS
37585	NATAMYCIN OPHTHALMIC SUSPENSION,USP
37586	BANDAGE SET,ELASTIC	BANDAGE SET,ELASTIC	Two or more different sizes of BANDAGE, ELASTIC packaged as a unit. May be of various materials.
37587	DUMMY SUPPLEMENTARY CHARGE,PROJECTILE		An item having the appearance of and designed to represent a SUPPLEMENTARY CHARGE, PROJECTILE, without internal functional components.
37588	SKIN CLEANSER AND SHAMPOO,MEDICATED		An item for use on human skin, hair, and scalp which is designed to have a specific therapeutic effect.
37589	INORGANIC PHOSPHORUS TEST REAGENT
37590	FILTER,SEARCHLIGHT	FILTER,SEARCHLIGHT	A filter designed to be used with a SEARCHLIGHT. The filter modifies the colour or polarises the light passing through it.
37591	PARTS KIT,BRAKE BOOSTER	KIT,BRAKE BOOSTER	A group of parts, not all having the same basic name, used for the repair or replacement of worn or damaged parts of an item. It may also include instruction sheets and material such as sandpaper, cement, gaskets, tape, and the like. For items containing parts and tools see REPAIR KIT (as modified).	Satu kit yang terdiri dari sekelompok suku cadang, digunakan untuk memperbaiki atau mengganti bagian-bagian yang rusak pada BRAKE BOOSTER, bisa juga termasuk didalamnya lembar petunjuk, washer, gasket, lem, amplas dan sejenisnya. Untuk Item yang disertakan juga tool gunakan nama REPAIR KIT.
37592	DEVIATION BAR,METER MOVEMENT		A component of an INDICATOR (2), HORIZONTAL SITUATION which indicates the amount of departure from the direction of the selected course.
37593	DISINFECTING KIT	DISINFECTING KIT	An item consisting of agents for destroying harmful microorganisms. Plus it may include brushes, sponges, and utility gloves. For use on all hard surfaces.
37594	POTASSIUM CITRATE TABLETS	POTASSIUM CITRATE TABLETS
37595	REFERENCE STANDARD SET,TETRAHYDROCANNABINOL		A group of bottles or vials containing like ingredients in varying values or quantities for use in quantitative and/or qualitative determinations using a chemical analyzer or similar laboratory equipment.
37596	CLEMASTINE FUMARATE TABLETS,USP	CLEMASTINE FUMARATE TABLETS,USP
37597	BUTTON,IMPLANT,BONE	BUTTON,IMPLANT,BONE	A device made of high density plastic, sterile, with holes for suture fixation. Designed to hold substitute ligaments in the femoral and/or tibial tunnels until biological reattachment occurs.
37598	CUFF,BLOOD-FLUID WARMER	CUFF,BLOOD-FLUID WARMER	A band which is inserted around an even-heating aluminum cylinder designed to administer the flow volume of blood and/or other substances such as saline solution from the storage unit to the patient.
37599	PLUG,BONE	PLUG,BONE	An item designed to be inserted in the femoral canal.
37600	PROBE,TEMPERATURE MONITORING		An item which is used to monitor temperature when inserted into the esophagus, the rectum, the nasopharynx, the ear, and various other anatomical sites, or placed accordingly. May be battery operated or designed for connection to a patient temperature monitor.
37601	CONTROL,BILIRUBIN	CONTROL,BILIRUBIN
37602	DINOPROST TROMETHAMINE INJECTION,USP	DINOPROST TROMETHAMINE INJEC,USP
37605	SULFAMIC ACID,TECHNICAL	SULFAMIC ACID,TECH
37606	SORBITOL IRRIGATION SOLUTION	SORBITOL IRRIGATION SOLUTION
37609	STRAINER,OIL PUMP	STRAINER,OIL PUMP	A device designed as an oil intake screen, encased in a housing with a tube or a pipe attached. Item is used to remove solid particles as oil is drawn by suction from the oil pan through the screen and interconnecting piping.
37610	DISOPYRAMIDE PHOSPHATE CAPSULES,MODIFIED
37611	BUMETANIDE TABLETS	BUMETANIDE TABLETS
37612	METAPROTERENOL SULPHATE TABLETS,USP
37613	TEST KIT,ALKALINE PHOSPHATASE DETERMINATION
37614	METAPROTERENOL SULPHATE INHALATION AEROSOL,USP
37615	METAPROTERENOL SULPHATE INHALATION SOLUTION,USP
37616	MESORIDAZINE BESYLATE CONCENTRATE
37617	KETOCONAZOLE TABLETS,USP	KETOCONAZOLE TABLETS,USP
37618	REFERENCE STANDARD SET,QUINIDINE		A group of bottles or vials containing like ingredients in varying values or quantities for use in quantitative and/or qualitative determinations using a chemical analyzer or similar laboratory equipment.
37619	REFERENCE STANDARD SET,ALBUMIN		A group of bottles or vials containing like ingredients in varying values or quantities for use in quantitative and/or qualitative determinations using a chemical analyzer or similar laboratory equipment.
37620	REFERENCE STANDARD SET,ALBUMIN AND TOTAL PROTEIN		A group of bottles or vials containing like ingredients in varying values or quantities for use in quantitative and/or qualitative determinations using a chemical analyzer or similar laboratory equipment.
37621	REFERENCE STANDARD SET,BLOOD UREA NITROGEN		A group of bottles or vials containing like ingredients in varying values or quantities for use in quantitative and/or qualitative determinations using a chemical analyzer or similar laboratory equipment.
37622	REFERENCE STANDARD SET,CALCIUM		A group of bottles or vials containing like ingredients in varying values or quantities for use in quantitative and/or qualitative determinations using a chemical analyzer or similar laboratory equipment.
37623	REFERENCE STANDARD SET,CALCIUM,PHOSPHORUS,AND MAGNESIUM		A group of bottles or vials containing like ingredients in varying values or quantities for use in quantitative and/or qualitative determinations using a chemical analyzer or similar laboratory equipment.
37624	REFERENCE STANDARD SET,CARBON DIOXIDE AND CHLORIDE		A group of bottles or vials containing like ingredients in varying values or quantities for use in quantitative and/or qualitative determinations using a chemical analyzer or similar laboratory equipment.
37625	REFERENCE STANDARD SET,CHOLESTEROL		A group of bottles or vials containing like ingredients in varying values or quantities for use in quantitative and/or qualitative determinations using a chemical analyzer or similar laboratory equipment.
37626	REFERENCE STANDARD SET,CREATININE		A group of bottles or vials containing like ingredients in varying values or quantities for use in quantitative and/or qualitative determinations using a chemical analyzer or similar laboratory equipment.
37627	REFERENCE STANDARD SET,DIRECT BILIRUBIN		A group of bottles or vials containing like ingredients in varying values or quantities for use in quantitative and/or qualitative determinations using a chemical analyzer or similar laboratory equipment.
37628	REFERENCE STANDARD SET,ETHYL ALCOHOL		A group of bottles or vials containing like ingredients in varying values or quantities for use in quantitative and/or qualitative determinations using a chemical analyzer or similar laboratory equipment.
37629	REFERENCE STANDARD SET,GLUCOSE		A group of bottles or vials containing like ingredients in varying values or quantities for use in quantitative and/or qualitative determinations using a chemical analyzer or similar laboratory equipment.
3762A	MEDICAL EQUIPMENT SET,FOREIGN SERVICE,INDIVIDUAL		A group of standard items of medical material designed to provide first aid supplies and equipment for personnel on foreign service.
37630	REFERENCE STANDARD SET,GLUCOSE AND BLOOD UREA NITROGEN		A group of bottles or vials containing like ingredients in varying values or quantities for use in quantitative and/or qualitative determinations using a chemical analyzer or similar laboratory equipment.
37631	REFERENCE STANDARD SET,INORGANIC		A group of bottles or vials containing like ingredients in varying values or quantities for use in quantitative and/or qualitative determinations using a chemical analyzer or similar laboratory equipment.
37632	REFERENCE STANDARD SET,PHOSPHORUS		A group of bottles or vials containing like ingredients in varying values or quantities for use in quantitative and/or qualitative determinations using a chemical analyzer or similar laboratory equipment.
37633	REFERENCE STANDARD SET,SODIUM,POTASSIUM,CHLORIDE,AND CARBON DIOXIDE		A group of bottles or vials containing like ingredients in varying values or quantities for use in quantitative and/or qualitative determinations using a chemical analyzer or similar laboratory equipment.
37634	REFERENCE STANDARD SET,TOTAL PROTEIN		A group of bottles or vials containing like ingredients in varying values or quantities for use in quantitative and/or qualitative determinations using a chemical analyzer or similar laboratory equipment.
37635	REFERENCE STANDARD SET,URIC ACID		A group of bottles or vials containing like ingredients in varying values or quantities for use in quantitative and/or qualitative determinations using a chemical analyzer or similar laboratory equipment.
37636	REFERENCE STANDARD SET,THEOPHYLLINE		A group of bottles or vials containing like ingredients in varying values or quantities for use in quantitative and/or qualitative determinations using a chemical analyzer or similar laboratory equipment.
37637	REFERENCE STANDARD LDH, POTASSIUM, TRIGLYCERIDES, AND URIC ACID		A group of bottles or vials containing like ingredients in varying values or quantities for use in quantitative and/or qualitative determinations using a chemical analyzer or similar laboratory equipment.
37638	REFERENCE STANDARD SET,ACETAMINOPHEN		A group of bottles or vials containing like ingredients in varying values or quantities for use in quantitative and/or qualitative determinations using a chemical analyzer or similar laboratory equipment.
37639	REFERENCE STANDARD SET,DIGOXIN		A group of bottles or vials containing like ingredients in varying values or quantities for use in quantitative and/or qualitative determinations using a chemical analyzer or similar laboratory equipment.
37640	REFERENCE STANDARD SET,GENTAMICIN		A group of bottles or vials containing like ingredients in varying values or quantities for use in quantitative and/or qualitative determinations using a chemical analyzer or similar laboratory equipment.
37641	REFERENCE STANDARD SET,SODIUM AND POTASSIUM		A group of bottles or vials containing like ingredients in varying values or quantities for use in quantitative and/or qualitative determinations using a chemical analyzer or similar laboratory equipment.
37642	APPLICATOR,ACETONE-ALCOHOL IMPREGNATED		An item used for cleaning and defatting tissue.
37643	TRUCK,DELIVERY,ROBOT	TRUCK,DELIVERY,ROBOT	An automated, driverless, self-contained, battery driven truck, designed to follow an invisible guidepath. Programmed to automatically stop at designated points for conveyance of mail, processing materials, and the like to specific work sites and/or areas.
37644	CANTHARIDIN COLLODION TOPICAL SOLUTION
37645	TEST KIT,RADIOIMMUNOASSAY FOR COCAINE DETECTION		A collection of items such as antiserum, positive control, normal human urine control, globulin precipitate solution, and radioactive derivative of cocaine to be assayed. The test is based on an antigen-antibody reaction utilizing a gamma scintillation counter. Excludes TEST KIT, CONTROLLED SUBSTANCES.
37646	CONTROL,COOMBS TEST	CONTROL,COOMBS TEST
37647	VALVE,THROTTLE	VALVE,THROTTLE	A valve designed with multiple outlets of various sizes that are reduced to control the rate of flow and/or increased to reduce pressure. Excludes VALVE, REGULATING FLUID PRESSURE and VALVE, CALIBRATED FLOW.	Katup dirancang mempunyai berbagai outlet dengan ukuran yang berbeda digunakan untuk mengontrol laju aliran dan/atau menaikan dan mengurangi tekanan. Kecuali VALVE, REGULATING FLUID PRESSURE dan VALVE, CALIBRATED FLOW.
37648	VALVE,BLEEDER,HYDRAULIC SYSTEM		A metallic, threaded, screw-shaped item used in hydraulic brake cylinders, hydraulic power units, missile launching hydraulic systems, and the like, for the purpose of providing a means of releasing air form and/or flushing a hydraulic system. It may be furnished with or without a dust cap. Excludes spring loaded or automatic type air pressure relief valves, and BOLT, FLUID PASSAGE.
37649	GREASE,FOOD PROCESSING EQUIPMENT		A grease designed of a homogenous blend of virgin petroleum oil for use in food processing equipment where there nmay be incidental contact with food. The grease shall be approved for such applications (rating (HI) by the USDA).
37650	LUBRICATING OIL,FOOD PROCESSING EQUIPMENT		A homogenous blend of virgin petroleum oil stocks, with or without additives, for use in food processing equipment where there may be incidental contact with food. The lubricating oil shall be approved for such application (rating H1) by the USDA.
37651	TEST KIT,GAMMA-GLUTAMYLTRANSPEPTIDASE DETERMINATION
37652	TEST KIT,PROCAINAMIDE DETERMINATION
37653	HISTAMINE PHOSPHATE SOLUTION	HISTAMINE PHOSPHATE SOLUTION
37654	REFERENCE STANDARD SET,THYROXINE BINDING PROTEIN		A group of bottles or vials containing like ingredients in varying values or quantities for use in quantitative and/or qualitative determinations using a chemical analyzer or similar laboratory equipment.
37655	WIRE,BONE	WIRE,BONE	A flexible wire designed to be utilized in skeletal traction for alignment and reduction of long bone fractures, also as guide wires in hip pinning.
37656	TEST KIT,TOBRAMYCIN DETERMINATION
37657	TEST KIT,CARBAMAZEPINE DETERMINATION
37658	CUSHION,RING,SOLID	CUSHION,RING,SOLID	A doughnut shaped object used as a pad or positioner. It may have a removable cover. Excludes CUSHION, RING, INFLATABLE.
37659	SULFADIAZINE SILVER CREAM	SULFADIAZINE SILVER CREAM
37660	TUBE,FEEDING,SURGICAL	TUBE,FEEDING,SURGICAL	An elastic, hollow cylinder item, having a relatively heavy wall. It may or may not have a funnel or luer syringe adapter at one end. It does not have a rubber bulb. For nasogastric or enteral feeding only. Not for parenteral use.
37662	APPLICATOR SET,POVIDONE-IODINE IMPREGNATED		Two or more sizes or strengths of APPLICATOR, POVIDONE-IODINE IMPREGNATED packaged as a unit.
37663	TOOL KIT,AIRCRAFT MAINTENANCE		A collection of hand and/or power tools specifically designed for the maintenance and/or repair of equipment. The kit does not include repair or replacement parts.
37664	BLADE,MICROTOME	BLADE,MICROTOME	A single edged instrument, designed to cut thin slices of tissue for microscopical study.
37665	MODULATOR GROUP,RADAR	MODULATOR GROUP,RADAR	A collection of items containing one or more MODULATOR, RADAR which varies the amplitude or frequency of a signal generated by a TRANSMITTER, RADAR. It usually includes test facilities such as jacks and connectors, or incorporates various self-test features, and may include a traveling wave tube or waveguide as part of the item.
37666	PARTS KIT,PUSH-PULL CONTROL ASSEMBLY	KIT,PUSH-PULL CONTROL ASSY	A group of parts, not all having the same basic name, used for the repair or replacement of worn or damaged parts of an item. It may also include instruction sheets and material such as sandpaper, cement, gaskets, tape, and the like. For items containing parts and tools see REPAIR KIT (as modified).
37667	TEST KIT,STREPTOCOCCUS GROUP A DETECTION		Excludes TEST KIT, STREPTOCOCCUS DETERMINATION.
37668	CANISTER ASSEMBLY,SUCTION,SURGICAL		A disposable unit used to collect mucus, gas, or fluid aspirated from a patient by a SUCTION APPARATUS, SURGICAL or hospital central vacuum system. It generally consists of a graduated cylindrical plastic container with tight sealing lid, patient and vacuum parts, and shut-off valve. It may include suction tubing, filters, splash guard, defoaming agents, pour spouts, handle, liner, port caps, connectors, adaptors and the like. Excludes DRAINAGE UNIT, PLEURAL CAVITY.
37669	CLASP,RETAINER,DENTAL	CLASP,RETAINER,DENTAL	An item primarily designed to position and/or anchor a retainer.
37670	CLEANING COMPOUND,ULTRASONIC,DENTAL		A chemical used as a solution in an ultrasonic cleaning tank, supplied in liquid or powder form. It can be used to clean and possibly remove stains from a variety of dental items such as dentures or surgical instruments, depending on the specific chemical formulation of the solution. This chemical dose not come in contact with a patient's mouth. For applications other than dental see CLEANING COMPOUND, ULTRASONIC.
37671	SHIPPING AND STORAGE CONTAINER,RADIOACTIVE MATERIAL		An item constructed of steel and lead, or any other suitable material, designed specifically for the storage, shipping and/or handling of radioactive material. The item consists of two receptacles, one inside the other, suitable for prolonged shipping and storage. The inner receptacle alone is suitable for brief storage.
37672	TEST KIT,THYROXINE DETERMINATION
37673	NEPHROSTOMY SET	NEPHROSTOMY SET	An item consisting of components designed to puncture and gain access to the renal pelvis and provide external drainage of an obstructed kidney.
37674	DIFLORASONE DIACETATE OINTMENT,USP
37675	TABLE,POSITIONING	TABLE,POSITIONING	An item designed to accurately position another item for inspection, testing, maintenance or machining. The item is capable of linear and/or rotational movement but is not furnished with a work-holding device such as a chuck or vice. It may be manually operated or motor driven. Excludes POSITIONER, WELDING.
37676	PODOPHYLLUM RESIN AND BENZOIN COMPOUND
37677	PSYLLIUM HYDROPHILIC MUCILLOID AND SENNA POD EXTRACT GRANULES
37678	ALUMINIUM CHLOROHYDROXIDE,ZINC UNDECYLENATE,MENTHOL,AND FORMALDEHYDE FOOT FOOT POWDER
37679	PLATE,INTERMEDIATE,FRICTION CLUTCH		An item specifically designed to be inserted between (2) two DISK, CLUTCH. It has a centrally located hole and its outer peripheral may include lugs or slot and the like.
37680	INSERTER AND REMOVER,SPRING	INSERTER AND REMOVER,SPRING	A tool specifically designed to facilitate the installation and/or removal of springs.
37681	REMOVER,STUD	REMOVER,STUD	An item or group of items designed to extract studs. It may include collets, guides, collet housings, holders and the like.
37684	AMINO ACID,REAGENT	AMINO ACID,REAGENT
37685	NEEDLE,PARTICULATE FILTRATION		A cannulated item with integral micron filter used for aspirating or injecting solutions either into the body or transferring solutions from syringe to container or container to syringe.
37686	POLISHER,LENS CAPSULE,OPHTHALMIC		A surgical item for smoothing and finishing the covering of the crystalline lens of the eye.
37687	INSERTER,STUD	INSERTER,STUD	A device designed to drive in studs. It does not have any facilities for removing or extracting studs. See also INSERTER AND REMOVER, STUD.
37688	INSERTER AND REMOVER,STUD	INSERTER AND REMOVER,STUD	A group of items designed to extract and to drive studs. It may include collets, guides, housings, holders and the like. See also REMOVER SET, STUD and INSERTER, STUD.
37689	PHENSUXIMIDE CAPSULES,USP	PHENSUXIMIDE CAPSULES,USP
37690	DISINFECTANT,CHLORHEXIDINE DIACETATE SOLUTION
37691	AMINOSALICYLATE SODIUM TABLETS,USP
37692	REGULATOR,THERMOSTATIC TEMPERATURE	REGULATOR,THERM TEMP	A self sensored item designed to automatically regulate the flow of steam or liquid through a valve to maintain a predetermined temperature. It is designed to close or open a valve when a change in temperature is detected to avoid overheating of controlled unit. Valve body not included. See also REGULATOR, TEMPERATURE AND PRESSURE.	Item yang memiliki sensor dirancang untuk secara otomatis mengatur uap atau aliran lewat sebuah valve berdasarkan temperatur yang telah ditentukan pengaturannya. Dirancang untuk membuka atau menutup katup bila temperatur terdeteksi berubah untuk mencegah terjadinya overheating terhadap alat yang dikontrol. Tidak termasuk valve body. Lihat juga REGULATOR, TEMPERATURE AND PRESSURE.
37693	REGULATOR,TEMPERATURE AND PRESSURE	REGULATOR,TEMP&PRESS	A self sensored item designed to automatically regulate steam flow and pressure according to predetermined pressure or temperature setting. Designed to open or close a valve when excessive or reduced pressure or temperature is detected. Valve body not included. See also REGULATOR, THERMOSTATIC TEMPERATURE.	Item yang memiliki sensor dirancang untuk secara otomatis mengatur aliran dan tekanan uap berdasarkan tekanan atau temperatur yang telah ditentukan pengaturannya. Dirancang untuk membuka atau menutup katup bila kelebihan atau kekurangan tekanan atau temperatur terdeteksi. Tidak termasuk valve body. Lihat juga REGULATOR, THERMOSTATIC TEMPERATURE.
37694	HOUSING,LUBRICATOR,AUTOMATIC GUN		A housing specifically designed to support and align a LUBRICATOR, AUTOMATIC GUN.	Sebuah tempat yang dirancang khusus untuk Pelumas, senapan otomatis.
37695	PLATE,DEFLECTOR,BLAST	PLATE,DEFLECTOR,BLAST	An item designed to position the baffles of a DEFLECTOR, BLAST.	Item yang dirancang untuk memposisikan penyekat dari PEMBELOKKAN,LEDAKAN.
37697	SUPPORT,DEFLECTOR,BLAST	SUPPORT,DEFLECTOR,BLAST	An item specifically designed for holding and positioning the DEFLECTOR, BLAST.	Item khusus dirancang untuk memegang dan penentuan posisi yang Pembelokkan,ledakan.
37698	LACTOBACILLUS ACIDOPHILUS TABLETS
37699	MAGNESIUM OXIDE TABLETS,USP	MAGNESIUM OXIDE TABLETS,USP
37700	CARBOXYMETHYCELLULOSE,GELATIN,AND PECTIN TOPICAL GRANULES
37701	TEST KIT,N-ACETYLPROCAINAMIDE DETERMINATION
37702	DOXEPIN HYDROCHLORIDE ORAL SOLUTION,USP
37703	SULFISOXAZOLE DIOLAMINE OPHTHALMIC SOLUTION,USP
37705	DIFLORASONE DIACETATE CREAM,USP	DIFLORASONE DIACETATE CREAM,USP
37706	PARTS KIT,ENGINE TIMING	KIT,ENGINE TIMING	A parts kit consisting of gear(s), chain(s), sprocket(s), belt(s), and/or the like.
37707	TRAINER,CAPTIVE FLIGHT	TRAINER,CAPTIVE FLIGHT	A trainer for use in the Guided MIssile System.
37708	CULTURE MEDIUM,MACCONKEY AGAR		A substance or preparation used for the cultivation of microorganisms.
37709	BRACE,BOMB RACK	BRACE,BOMB RACK		Sebuah item yang kaku bermacam bentuk cross-sectional, yang dirancang khusus untuk memberikan dukungan dan / atau penguatan ke Rak, bom, pesawat atau rak, bom pelepas, pesawat.
37710	CULTURE MEDIUM,CAMPYLOBACTER AGAR		A substance or preparation used for the cultivation of microorganisms.
37711	TEST KIT,QUINIDINE DETERMINATION
37712	CAFFEINE AND SODIUM BENZOATE SOLUTION
37713	CULTURE MEDIUM,ARGININE,LYSINE,AND CELLOBIOSE AGAR		A substance or preparation used for the cultivation of microorganisms.
37714	CULTURE MEDIUM,BRUCELLA BLOOD AGAR		A substance or preparation used for the cultivation of microorganisms.
37715	ACEBUTOLOL HYDROCHLORIDE CAPSULES
37716	SOMATREM,STERILE	SOMATREM,STERILE
37717	IOPAMIDOL INJECTION	IOPAMIDOL INJECTION
37718	CRESYL VIOLET ACETATE STAINING SOLUTION
37719	PROMETHAZINE HYDROCHLORIDE AND DEXTROMETHORPHAN HYDROBROMIDE SYRUP
37721	CULTURE MEDIUM,CDC ANAEROBE BLOOD AGAR WITH KANAMYCIN AND VANCOMYCIN		A substance or preparation used for the cultivation of microorganisms.
37723	NITROGLYCERIN INJECTION,MODIFIED	NITROGLYCERIN INJEC,MODIFIED
37724	TRIFLUPROMAZINE HYDROCHLORIDE INJECTION,USP
37725	CARBOL-FUCHSIN TOPICAL SOLUTION,USP
37726	CARBOL-FUCHSIN TOPICAL SOLUTION,MODIFIED
37727	HYDROCORTISONE AND ACETIC ACID SOLUTION,USP
37728	EMOLLIENT OIL	EMOLLIENT OIL
37729	AMINOSALICYLIC ACID AND AMINOSALICYLATE POTASSIUM TABLETS
37730	AMINOSALICYLIC ACID AND AMINOSALICYLATE SODIUM TABLETS
37731	PARTS KIT,CLUTCH SLAVE CYLINDER	KIT,CLUTCH SLAVE CYLINDER	A group of parts, not all having the same basic name, used for the repair or replacement of worn or damaged parts of an item. It may also include instruction sheets and material such as sandpaper, cement, gaskets, tape, and the like. For items containing parts and tools see REPAIR KIT (as modified).	Satu kit yang terdiri dari sekelompok suku cadang, digunakan untuk memperbaiki atau mengganti bagian-bagian yang rusak pada CLUTCH SLAVE CYLINDER, bisa juga termasuk didalamnya lembar petunjuk, washer, gasket, lem, amplas dan sejenisnya. Untuk Item yang disertakan juga tool gunakan nama REPAIR KIT.
37732	FITTING KIT,AIR BRAKE	FITTING KIT,AIR BRAKE	A group of items such as tubing sleeves, nuts, elbows, unions, and the like. Excludes FITTING KIT, TUBE-PIPE.
37733	DUMMY LAMP	DUMMY LAMP	An item which provides protective and aesthetic features while occupying the space of a light emitting item. It does not have the internal functioning characteristics of a LAMP, (as modified).
37734	REPAIR KIT,SOLENOID VALVE	KIT,SOLENOID VALVE	A group of parts and tools, not all having the same basic name; used for the repair or replacement of worn and/or damaged items.
37735	DIOXANE,ANALYTICAL REAGENT	DIOXANE,AR
37736	SODIUM NITRITE SOLUTION	SODIUM NITRITE SOLUTION
37737	CONTROL,CEREBROSPINAL FLUID	CONTROL,CEREBROSPINAL FLUID
37739	SOCKS	SOCKS	Items of footwear which cover the feet and legs part way to the knees.
37740	DISPLAY UNIT,RADAR	DISPLAY UNIT,RADAR	An item which includes a cathode-ray tube (CRT) and other electronic circuitry. It provides television video signals and displays radar or electro-optic imagery on a CRT. It is used for the coordination of aircraft operations. It is disigned to operate with a RADAR SET. Excludes DISPLAY, OPTOELECTRONIC; and INDICATOR, DIGITAL DISPLAY.
37741	CONTROL SET,BLOOD CHEMISTRY	CONTROL SET,BLOOD CHEMISTRY	Two or more chemical or biological samples used in quantitative or qualitative analysis. Excludes REFERENCE STANDARD SET (as modified).
37742	TIP,APPLICATOR BRUSH,DENTAL	TIP,APPLICATOR BRUSH,DENTAL	An item designed to be used to apply dental restorative and enamel bonding material to the tooth area.
37743	THYROGLOBULIN TABLETS,USP	THYROGLOBULIN TABLETS,USP
37745	CLIP,ANEURYSM	CLIP,ANEURYSM
37746	RECEIVER-TRANSMITTER,COUNTERMEASURES		A single component capable of performing the functions of a RECEIVER (1), COUNTERMEASURES and TRANSMITTER, COUNTERMEASURES.
37747	POTASSIUM CHLORIDE AND SODIUM CHLORIDE INJECTION
37748	TRAY,SHIPPING AND STORAGE,COMMUNICATIONS EQUIPMENT		An item designed to be used inside a SHIPPING AND STORAGE CONTAINER (1), COMMUNICATION EQUIPMENT for protection.
37749	FLAVOURING,IMITATION ORANGE-PINEAPPLE
37750	FLAVOURING,IMITATION LEMON-LIME
37751	SODIUM BICARBONATE FOR EFFERVESCENT ORAL SOLUTION
37753	INSECTICIDE,CARBARYL,PIPERONYL BUTOXIDE,AND PYRETHINS		An item consisting of chemical compound(s) specifically packaged for use in controlling and/or killing insects.
37754	ASPIRIN AND SALICYLIC ACID TABLETS
37755	FLOAT,METER,FLOW RATE INDICATING	FLOAT,METER,FLOW	An item which, by rising and descending within a gauge tube in response to a rate of flow, indicates on a graduated scale the volume of flow.
37756	FLOAT,SWITCH,LIQUID LEVEL	FLOAT,SWITCH	A buoyant item of various shapes and sizes, usually used in conjunction with another item such as a stem or rod to actuate a switch.
37757	CAP,METER,FLOW RATE INDICATING		A cap having inlet and/or outlet port(s) designed to mate with the end(s) of a metering tube.
37758	SHIELD,SAFETY,METER,FLOW RATE INDICATING		An item specifically designed to protect the operator from accidental explosions while operating the gauge.
37759	HOUSING,METER,LIQUID AND GAS FLOW	HOUSING,FLOW METER	An enclosure or partial enclosure designed to protect and/or support and align components.
37760	SHIELD,GAUGE,SIGHT,LIQUID INDICATOR		An item which is a component of a water gauge glass set. It is specifically designed to serve as a protection on the steam-water side of the gauge glass.
37761	CLAMP KIT,HOSE	CLAMP KIT,HOSE	It consists of a roll of a specifically perforated band that can be cut to a required length and an adjustable fastener that interlocks to make any diameter required.
37762	TEST KIT,RADIOIMMUNOASSAY FOR PHENCYCLIDINE DETECTION		A collection of items such as antiserum, positive control, normal human urine control, globulin precipitate solution and radioactive derivative of phencyclidine to be assayed. The test is based on an antigen antibody reaction utilizing a gamma scintillation counter. Excludes TEST KIT, CONTROLLED SUBSTANCES.
37763	MEAL MODULE,TRAY PACK	MEAL MODULE,TRAY PACK	A unitized menu assortment of ration components for a designated number of personnel. It includes eating utensils and napkins.
37764	ADAPTER KIT,TEST	ADAPTER KIT,TEST	A collection of various type ADAPTER, TEST with associated cables, power supply, switching units and auxillary test means for adaption of test items to the standard interface of a test set. Cases and special tools may be included.
37765	STAND,VEHICLE SUPPORT	STAND,VEHICLE SUPPORT	A metallic structure designed for use in pairs to be placed under the chassis of an automotive vehicle as stablizing safety devices when the vehicle is in a raised position. The base may be of various cross-sectional shapes with a centre, usually rack-and-pawl type, central column having a saddle head and designed for height adjustment.
37766	VALVE FLAPPER,PUMP	VALVE FLAPPER,PUMP	A non-metallic and/or metallic, flexible item designed to cut off a flow at specific intervals. This may include attaching screw and the like.
37767	STRAP,SPLINT	STRAP,SPLINT	A self-adhesive strap used for securing splints. Hook portion mates with loop so splint stays securely in place.
37768	COVER,VEHICLE WINDOW	COVER,VEHICLE WINDOW	A cover which may be of various shapes and materials such as coated or uncoated textile weave or plastic, designed to cover a vehicle window. Fasteners may be included.
37769	REFERENCE STANDARD SET,URINARY PROTEIN		A group of bottles or vials containing like ingredients in varying values or quantities for use in quantitative and/or qualitative determinations using a chemical analyzer or similar laboratory equipment.
37770	REFERENCE STANDARD SET,BILIRUBIN		A group of bottles or vials containing like ingredients in varying values or quantities for use in quantitative and/or qualitative determinations using a chemical analyzer or similar laboratory equipment.
37772	SKIN PROTECTIVE OINTMENT,MOISTURE BARRIER		A petrolatum preparation used to protect the skin against contact irritants.
37773	CONTROL UNIT,ELECTRONIC,MACHINE GUN			Item elektronik menentukan mode operasi dari sebuah senapan mesin otomatis.
37774	HOLDER,THERMOMETER	HOLDER,THERMOMETER	An item specifically designed to hold and/or position a THERMOMETER, CLINICAL, HUMAN when not in use. It generally consists of a cylindrical shape mounted on a rounded flat base that can secure various type of thermometers.
37775	PANEL,ELECTRICAL-ELECTRONIC EQUIPMENT	PANEL,ELEC EQUIP	A panel which is designed to accommodate, but does not include connectors, displays, indicators, jacks, meters, switches, and the like. It may include clinch nuts or fastening devices as part of the item. Excludes PANEL, BLANK.
37777	ETIDRONATE DISODIUM TABLETS	ETIDRONATE DISODIUM TABLETS
37778	TOLAZOLINE HYDROCHLORIDE INJECTION,USP
37779	EXERCISER,LUNG,INHALATION THERAPY		An item designed to measure and increase lung volume by progressive resistance of inspiratory function. It is generally designed for single patient use.
37780	AMIODARONE TABLETS	AMIODARONE TABLETS
37781	ENALAPRIL MALEATE TABLETS	ENALAPRIL MALEATE TABLETS
37782	COMPARATOR-ANTENNA GROUP,RADAR
37783	PRESERVATIVE,CYTOLOGICAL	PRESERVATIVE,CYTOLOGICAL
37784	GRATING,NONMETALLIC	GRATING,NONMTL	A fabricated panel which may be moulded. Its rigid construction consists of equidistant parallel bars and bearing bars at right or oblique angles. It is reinforced at predetermined points and is used primarily as flooring or side walls where ventilation and light are required. It may be designed for insulation.
37785	BIT,ROUTER	BIT,ROUTER	A specifically designed tool to be used on nonmetallic materials. It may have fluted cutting edges or formed blades on the periphery and one end, and a driving and/or mounting element on the opposite end. Double end straight shank bits are literally two bits in one, with cutting positions on both ends of the shank.
37786	CONTROL,BRANHAMELLA CATARRHALIS
37787	BAG,STERILIZED SUPPLY PACK	BAG,STERILIZED SUPPLY PACK	A nonsterile container designed to completely enclose and secure sterilized packages from air, moisture, bacteria, and the like to extend shelf life. Made of impermeable material such as plastic. May be sealed with heat, glue, etc.
37788	MAYERS MUCICARMINE STAINING KIT
37789	FORCEPS,BIOPSY,MEDIASTINAL	FORCEPS,BIOPSY,MEDIASTINAL	An item designed to remove a tissue sample from the thoracic cavity generally through an endoscope.
37790	SENSOR,OPAQUE PARTICLE	SENSOR,OPAQUE PARTICLE	A device designed to detect the presence of predetermined amounts of smoke, dust, and the like, within the measuring area. The presence of any of these substances causes a change in the output signal of the device, which relays a warning message back to a central panel. The device itself does not provide any audible or visible output, or analyse chemical content. Excludes ALARM, SMOKE, AUTOMATIC.
37791	CASE SECTION,SOUND REDUCING,ENGINE		An item of various shapes or design representing a part of a CASE (3), SOUND REDUCTION, ENGINE. It includes fastening, sealing and locking features.
37792	CASE,SOUND REDUCTION,ENGINE	CASE,SOUND REDUCTION,ENGINE	A case enclosing an engine and designed to reduce the sound produced by an engine. The item is provided with corresponding fastening, sealing, and locking features.
37793	SLIDE,ESCAPE,AIRCRAFT	SLIDE,ESCAPE,AIRCRAFT	A flexible evacuation device designed to be installed adjacent to the escape hatch of an aircraft, and inflates automatically when the escap hatch is opened.
37794	CONTROL,FIBRINOGEN	CONTROL,FIBRINOGEN	An item used as a reference base to check the results of a test for fibrinogen obtained from human plasma.
37795	NITRIC ACID SOLUTION	NITRIC ACID SOLUTION
37798	FAST BLUE STAINING SOLUTION	FAST BLUE STAINING SOLUTION
37799	SULFANILIC ACID SOLUTION	SULFANILIC ACID SOLUTION
37800	WRITING AID,PHYSICALLY HANDICAPPED		A device designed to hold writing implements in correct position in the hand enabling handicapped persons to write or draw.
37801	ASHTRAY	ASHTRAY	A receptacle for tobacco ashes and for cigar and cigarette butts.
37802	DIPIVEFRIN HYDROCHLORIDE OPHTHALMIC SOLUTION,USP
37803	CALIPER,DIGITAL DISPLAY	CALIPER,DIGITAL	A PRECISION NEASURING INSTRUMENT USED TO DETERMINE ACCURATE INTERNAL OR EXTERNAL MEASUREMENTS. IT CONSISTS OF A RIDE STOCK WITH FIXED LAW AND AN INTEGRAL SLIDING TONGUE WITH INTEGRAL LAW. THE MEASURING VALUE IS ELECTRONICALLY CALCULATED AND DIGITALLY DISPLAYED ON THE SLIDING TONGUE.	ALAT UKUR PRESISI YANG DIGUNAKAN UNTUK MENENTUKAN SECARA AKURAT PENGUKURAN INTERNAL ATAU EKSTERNAL. NILAI PENGUKURAN DIHITUNG SECARA ELEKTRONIK DAN DITAMPILKAN SECARA DIGITAL PADA LIDAH GESER.
37804	LID,DISH	LID,DISH	A disposable or reusable item designed to fit over or to be inserted into a DISH, EATING, or DISH, FOOD SERVING. Excludes items used to cover a PLATE, EATING.
37805	LID,PLATE	LID,PLATE	A disposable or reuseable item designed to fit over a PLATE, EATING. Excludes items used to cover DISH, EATING and DISH, FOOD SERVING.
37806	REEL ASSEMBLY,HOSE	REEL ASSY,HOSE	A circular device with flanged ends designed to accommodate a hose. May include components such as bracket(s), legs, hand crank, ratchet spring loaded device for automatic hose return, inlet and outlet ports for hose attachments. May be of high or low pressure and can be styled for floor, bench, service vehicle, trailer or ceiling mounted. Excludes WINCH, DRUM, (as modified).
37807	DOOR,GLOVE COMPARTMENT,VEHICULAR		A device designed to secure maps and/or msicellaneous items within the interior of a car or truck. Item may have lock or push button entry.
37808	GUAIFENESIN TABLETS,USP	GUAIFENESIN TABLETS,USP
37809	GUAIFENESIN TABLETS,MODIFIED	GUAIFENESIN TABLETS,MODIFIED
3780A	ALLOPURINOL TABLETS,BP	ALLOPURINOL TABLETS,BP
37810	PARTS KIT,FLOAT TYPE LIQUID QUANTITY GAUGE		A group of parts, not all having the same basic name, used for the repair or replacement of worn or damaged parts of an item. It may also include instruction sheets and material such as sandpaper, cement, gaskets, tape, and the like. For items containing parts and tools see REPAIR KIT (as modified).
37811	SODIUM FLUORIDE AND PHOSPHORIC ACID GEL,MODIFIED
37813	RIBAVIRIN FOR INHALATION	RIBAVIRIN FOR INHALATION
37815	DOBUTAMINE HYDROCHLORIDE INJECTION	DOBUTAMINE HYDROCHLORIDE INJEC
37816	PARTS KIT,AMMUNITION	KIT,AMMUNITION	A group of parts, not all having the same basic name, used for the repair or replacement of worn or damaged parts of an item. It may also include instruction sheets and material such as sandpaper, cement, gaskets, tape, and the like. For items containing parts and tools see REPAIR KIT (as modified).
37817	REPAIR KIT,AMMUNITION,81 MILLIMETER	KIT,AMMUNITION,81MM	A group of parts and tools used by mortar crews/platoon to recover and rebuild cartridges for reuse in the field.
37818	REPAIR KIT,AMMUNITION,60 MILLIMETER	KIT,AMMUNITION,60MM	A group of parts and tools used by mortar crews/platoon to recover and rebuild cartridges for reuse in the field.
37819	THROMBIN CLOTTING TIME TEST REAGENT		A lyophilized preparation of buffered thrombin for use in qualitatively monitoring the level of functional fibrinogen.
37820	FLUNISOLIDE INHALATION AEROSOL	FLUNISOLIDE INHALATION AEROSOL
37821	CROMOLYN SODIUM INHALATION AEROSOL
37822	TRAY,WHEELCHAIR	TRAY,WHEELCHAIR	An open shallow receptacle, usually rectangular or square. It is designed for temporary attachment to allow easy access to a flat stable surface. May be made of wood, plastic or the like.
37823	TIP SET,SUCTION AND IRRIGATION HANDPIECE,SURGICAL		This consists of two tubes and a connector which are used with a hand held device that cleanses and debrides operative sites.
37828	TEST PROGRAM SET	TEST PROGRAM SET	A collection of items consisting of electric/electronic and other specialized equipment used in conjunction with test equipment for inspection, fault isolation, maintenance and repair of aircraft components. May include a cable(s), fixture, interface test adapter, software and operational instructions.
37829	FLECAINIDE ACETATE TABLETS	FLECAINIDE ACETATE TABLETS
37830	COAL TAR AND SALICYLIC ACID GEL	COAL TAR AND SALICYLIC ACID GEL
37831	CULTURE MEDIUM,NEISSERIA IDENTIFICATION		A substance or preparation used for the cultivation of microorganisms.
37832	UREA OINTMENT	UREA OINTMENT
37833	AZATHIOPRINE SODIUM FOR INJECTION,USP
37834	OATMEAL,COLLOIDAL,OILATED	OATMEAL,COLLOIDAL,OILATED
37835	STIMULATING DEVICE,BOWEL MOVEMENT		A hand held item designed to be inserted into the rectum to promote bowel functions by physically handicapped individuals requiring manual stimulation.
37837	MINERAL OIL,LIGHT,NF	MINERAL OIL,LIGHT,NF
37838	CROMOLYN SODIUM OPHTHALMIC SOLUTION,USP
37839	DESLANOSIDE INJECTION,USP	DESLANOSIDE INJEC,USP
37840	GASKET,SPIRAL WOUND	GASKET,SW	A CIRCULAR OR MODERATELY NONCIRCULAR SHAPED ITEM WITH AN APERTURE. IT IS CONSTRUCTED OF SPRING LIKE METAL STRIPS, PREFORMED INTO A VEE SHAPE LAMINATED WITH A SOFT FILLER. IT IS DESIGNED TO SEAL BETWEEN TWO NONDEFORMING SURFACES. IT MAY HAVE AN INNER AND/OR OUTER, SOLID OR SPIRAL WOUND COMPRESSION RING(S).	ITEM BERBENTUK BULAT ATAU BUKAN MENDEKATI BULAT DENGAN LUBANG DITENGAH. DIBUAT DARI PEGAS SEPERTI STRIP LOGAM, DIBENTUK MENJADI BENTUK VEE DILAMINASI DENGAN SOFT FILLER. DIRANCANG SEBAGAI SEAL ANTARA DUA PERMUKAAN NON DEFORMASI. BISA TERDAPAT RING LUAR DAN/ATAU RING DALAM BAIK PEJAL ATAU BERBENTUK KOMPRESI BELITAN SPIRAL.
37842	ADAPTER,GROUND HANDLING EQUIPMENT		A device designed to support/position aircraft components during installation/removal. It is used in conjunction with lift trailers, hydraulic jacks and the like. Excludes items having a more specific name.
37843	CEFOXITIN SODIUM INJECTION	CEFOXITIN SODIUM INJEC
37844	POTATOES,AU GRATIN,DEHYDRATED
37845	POTATOES,SCALLOPED,DEHYDRATED
37846	GENERATOR,GAS ENVELOPE	GENERATOR,GAS ENVELOPE	A container having a mixture of materials designed to induce an environment containing a volume of gas such as hydrogen or carbon dioxide or both.
37847	XYLENE,ANALYTICAL REAGENT	XYLENE,AR	An item containing a mixture of m-, o-, and p-xylene. Excludes o-XYLENE, ANALYZED REAGENT and p-XYLENE, ANALYZED REAGENT.
37848	REMOVER SET,STUD	REMOVER SET,STUD	A group of various sized items designed to remove or extract studs. It may include guides, collets, collet housings, holders, and the like. It is without facilities to drive or set studs. See also INSERTER AND REMOVER, STUD AND INSERTER, STUD.
37849	BLADE SET,HOLE SAW	BLADE SET,HOLE SAW	Consists of more than one BLADE, HOLE SAW, formed in different size circles for cutting various size holes.
37850	BLADE KIT,HOLE SAW	BLADE KIT,HOLE SAW	Consists of one or more BLADE, HOLE SAW and one or more of the following: Arbor, arbor adapter drill bit and the like, for use with either hand or power drilling machine. May include ejector spring.
37851	SICKLE CELL TEST REAGENT	SICKLE CELL TEST REAGENT
37852	RETAINER,ELECTRICAL FILTER	RETAINER,ELEC FILTER	An item designed primarily to station and/or restrain the movement of one or more electrical filter(s) in its/their normal mounting position.
37853	STAINING SET,WRIGHT	STAINING SET,WRIGHT
37854	OSCILLOSCOPE MAINFRAME	OSCILLOSCOPE MAINFRAME	A test instrument, which when used with one or more PLUG-IN UNIT, TEST EQUIPMENT, performs as an OSCILLOSCOPE. It consists of a cathode-ray tube, a means for connecting one or more PLUG-IN UNIT, ELECTRONIC TEST EQUIPMENT, and the switching circuitry necessary to integrate for use as an OSCILLOSCOPE.
37855	SUNSCREEN PREPARATION	SUNSCREEN PREPARATION	A formulation containing one or more sunscreening active ingredients in sufficient concentration so as to be considered therapeutically effective.
37856	MAINTENANCE KIT,AIRCRAFT	MAINTENANCE KIT,AIRCRAFT	A collection of items, not all having the same basic name, which are designed to facilitate inspection, test, repair and/or maintenance of aircraft. Excludes PARTS KIT (as modified); and REPAIR KIT (as modified).
37858	SEAL ASSEMBLY,PACKING RING	SEAL ASSY,PACKING	A metallic, circular shaped item consisting of four matched, noninterchangeable segments, machined to form one ring. It has a unique labyrinth design on the surface of the inside diameter. It is designed to either prevent steam leakage or allow designated amounts of steam to pass through.	Terbuat dari logam, mempunyai empat segmen terkait, setiap segmen tidak dapat dipertukarkan dan dirangkai menjadi satu kesatuan, terdapat labirin khusus pada diameter bagian dalam. Dirancang untuk mencegah kebocoran uap atau menjadi media alir sejumlah uap tertentu yang melewatinya.
37859	RETRACTOR,BONE	RETRACTOR,BONE	An instrument designed to hold back, elevate or restrict the movement of bones during surgery.
3785A	BENZHEXOL TABLETS,BP	BENZHEXOL TABLETS,BP
37860	GAUGE,STOP,ENDODONTIC	GAUGE,STOP,ENDODONTIC	A measuring device which positions a rubber stopper at an appropriate setting on broaches, files or reamers.
37861	PARTS KIT,TREADLE VALVE	KIT,TREADLE VLV	A group of parts, not all having the same basic name, used for the repair or replacement of worn or damaged parts of an item. It may also include instruction sheets and material such as sandpaper, cement, gaskets, tape, and the like. For items containing parts and tools see REPAIR KIT (as modified).	Satu kit yang terdiri dari sekelompok suku cadang, digunakan untuk memperbaiki atau mengganti bagian-bagian yang rusak pada TREADLE VALVE, bisa juga termasuk didalamnya lembar petunjuk, washer, gasket, lem, amplas dan sejenisnya. Untuk Item yang disertakan juga tool gunakan nama REPAIR KIT.
37862	SODIUM AND POTASSIUM PHOSPHATES,MONOBASIC AND DIBASIC,CAPSULES
37863	HAMAMELIS CREAM	HAMAMELIS CREAM
37864	VITAMIN A,VITAMIN C,VITAMIN E AND ZINC SULPHATE CAPSULES
37865	PHOSPHATE BUFFER SOLUTION	PHOSPHATE BUFFER SOLUTION
37866	ADENINE MONOPHOSPHATE BUFFER SOLUTION
37867	BUFFER POWDER FOR CREATINE KINASE DETERMINATION
37868	BUFFER POWDER FOR HAEMOGLOBIN VARIANT DETERMINATION
37869	BUFFER POWDER,BARBITAL ELECTROPHORESIS		A formulation designed to maintain a specific PH to be used with AGAROSE FILM (as modified).
37871	RETRACTOR,OESOPHAGUS	RETRACTOR,OESOPHAGUS	An instrument used to deflect the oesophagus both anteriorly and laterally to obtain good exposure for accurate suture placement.
37872	HEPARIN LOCK FLUSH KIT	HEPARIN LOCK FLUSH KIT	An item consisting of one or more containers of HEPARIN LOCK FLUSH SOLUTION, USP and one or more containers of SODIUM CHLORIDE INJECTION, USP. Excludes HEPARIN LOCK FLUSH SOLUTION, USP; SODIUM CHLORIDE INJECTION, USP.
37873	LAUNCHER AND CARTRIDGE,84 MILLIMETER		A shoulder-fired disposable launcher consisting of a cartridge case and high explosive, anti-tank charge projectile. It is designed specifically for penetration of armor-plated targets.
37875	PLICAMYCIN FOR INJECTION,USP	PLICAMYCIN FOR INJEC,USP
37876	CLEANING COMPOUND,CHEMICAL VAPOUR STERILIZER CHAMBER		A mild alkaline base compound specifically designed to remove dirt and grime from the inside compartment of dental sterilizer equipment.
37877	PARTS KIT,HOSE ASSEMBLY,NONMETALLIC	KIT,HOSE ASSY	A parts kit consisting of one or more HOSE ASSEMBLY, NONMETALLIC and a group of connectors, bushings, clamps and acessories.
37878	PLATE,VALVE STOP	PLATE,VALVE	A dish shaped metallic device with varying shaped holes designed to limit the vertical travel of the valve spring components. It may provide a seating surface, while keeping the inlet and/or discharge valve components properly aligned during operation.
37879	CASTOR OIL EMULSION,MODIFIED	CASTOR OIL EMULSION,MODIFIED
37880	UROKINASE FLUSH SOLUTION	UROKINASE FLUSH SOLUTION	An item used to flush intravenous catheters for clearance purposes.
37882	DISK AND SEAT SET,VALVE	DISK AND SEAT SET,VLV	A unit of matched items consisting of a circular or cylindrical item, ground for provision to be lapped with the mating seating surface to function as a unit to form a drip tight seal. May include plate, insert, guide, rings, and the like. See also DISK, VALVE and SEAT, VALVE.
37883	RAIL,CARGO,AIRCRAFT	RAIL,CARGO,AIRCRAFT	A metallic item designed to guide cargo pallets for loading and unloading. It may provide areas for tie down rings and locking blocks.
37886	BLOOD DILUTING KIT	BLOOD DILUTING KIT	A group of items used in preparing samples for counting, sizing, and hemoglobin determination.
37888	LEAD SET,PACEMAKER,CARDIAC	LEAD SET,PACEMAKER,CARDIAC	An item consisting of two bipolar ventricular leads, an integral bifurcated connector and an introducer set which includes needle and sheath. It is supplied sterile and nonpyrogenic and is designed for short term pacing with an external PACEMAKER, CARDIAC.
37889	CLEANING COMPOUND,ULTRASONIC		A compound which may be some combination of detergents and solvents especially to be used in ultrasonic cleaners. For compounds specifically formulated for dental applications see CLEANING COMPOUND, ULTRASONIC, DENTAL.
37890	GENTAMICIN SULPHATE INJECTION,MODIFIED
37891	VITAMIN D INJECTION	VITAMIN D INJECTION
37892	LACTASE CAPSULES	LACTASE CAPSULES
37893	SHOP EQUIPMENT,ELECTRICAL EQUIPMENT,SEMITRAILER MOUNTED		A van type mobile unit which houses a group of items not all having the same basic name specifically designed to repair electrical equipment. See also SHOP EQUIPMENT, ELECTRICAL EQUIPMENT.
37894	SHOP EQUIPMENT,ELECTRONIC EQUIPMENT,SEMITRAILER MOUNTED		A van type mobile unit which houses a group of items, not all having the same basic name, specifically designed to repair electronic equipment. See also SHOP EQUIPMENT, ELECTRONIC EQUIPMENT.
37895	CLIOQUINOL AND HYDROCORTISONE CREAM
37896	CLIOQUINOL AND HYDROCORTISONE OINTMENT
37897	CLIOQUINOL,USP	CLIOQUINOL,USP
37898	CLIOQUINOL TABLETS	CLIOQUINOL TABLETS
37899	CLIOQUINOL CREAM,USP	CLIOQUINOL CREAM,USP
37900	CLIOQUINOL OINTMENT,USP	CLIOQUINOL OINTMENT,USP
37901	NYSTATIN AND CLIOQUINOL OINTMENT,USP
37903	SODIUM HYPOCHLORITE SOLUTION,MODIFIED
37904	CLAMP,BONE	CLAMP,BONE	A medical device designed to hold a bone during surgery.
37905	CONNECTOR,TUBING,STRAIGHT	CONNECTOR,TUBING,STRAIGHT
37906	STITCHING MACHINE,SHOE	STITCHING MACHINE,SHOE	A machine designed for stitching soles to shoes, rewelting, sewing backstays, and the like operation.
37907	HOLDER,CUP,WHEELCHAIR	HOLDER,CUP,WHEELCHAIR	An item designed to clip on (or be fastened on by means of screws or the like) to the arm of a wheelchair to secure a cup or tumbler. May include a cup and lid. Excludes HOLDER (1), WATER TUMBLER.
37908	MANIFOLD ASSEMBLY,HYDRAULIC	MANIFOLD ASSY,HYD	A hydraulic system component designed to distribute fluids between components such as accumulators, restrictors, valves, filters and the like. It includes some or all of the above components.	Komponen sistem hidrolik dirancang untuk mendistribusikan fluida antara komponen seperti accumulators, restrictors, valves, filters dan semacamnya. Ini mencakup beberapa atau semua komponen di atas.
37909	SLEEVE,COOKING	SLEEVE,COOKING	A plastic film, flat tubular item which is open at each end and is designed for holding food for baking. It may come in lengths or roll form. Excludes PLASTIC SHEET SET; PLASTIC STRIP; and TUBING, NONMETALLIC.
37910	PHENYLPROPANOLAMINE HYDROCHLORIDE AND GUAIFENESIN TABLETS
37911	PEN,BALL-POINT	PEN,BALL-POINT	An item having a rotating ball writing media integral with a factory filled semiliquid ink cartridge.	Item memiliki media menulis menggunakan bola berputar integral dengan katrid berisi tinta semiliquid.
37912	PEN,FOUNTAIN	PEN,FOUNTAIN	A unit consisting of a pen point and pen holder with a self-contained reservoir in the barrel for holding and furnishing a supply of ink. It is used for handwriting, drawing, and the like. See also PEN, BALL-POINT and MARKER, TUBE TYPE.
37913	COVER,PRINTER,COMPUTER	COVER,PRINTER,COMPUTER	A fabricated removeable textile or plastics cover specifically designed to fully or partially inclose a PRINTER, COMPUTER for protection from dust, dirt, and the like.
37914	COVER,COMPUTER	COVER,COMPUTER	A fabricated, removable textile or plastics cover specifically designed to fully or partially inclose a desktop computer for protection from dust, dirt, and the like.
37915	CARBINE,5.56 MILLIMETER	CARBINE,5.56 MILLIMETER	A small arms weapon with a short barrel and stock, magazine-fed, gas operated, 3-round burst or semiautomatic, which is usually fired from the shoulder. See also RIFLE (as modified).	Senapan ringan dengan laras pendek dan saham, tempat peluru, dioperasikan dengan gas, semi otomatis atau 3 putaran ledakkan, yang biasanya ditembakkan dari bahu. Lihat juga RIFLE (sebagaimana telah diubah).
37916	FINISHING MACHINE,SHOE	FINISHING MACHINE,SHOE	An item used in the finishing of shoes. Components may include a breaster, brush finisher, grinder or cutter, sander edge trimmer, burnisher, blower motor and shelf.
37917	WASHER,SEAL	WASHER,SEAL	A washer of various shapes having a centrally located hole. It is primarily used as a seat for a bolt or screw to distribute pressure and has a sealing element. It may be used in connection with metallic washers to which it can be bonded.	Washer berbagai bentuk memiliki lubang yang terletak dipusat. Digunakan sebagai tempat duduk untuk sebuah baut atau sekrup berfungsi untuk mendistribusikan tekanan dan memiliki sifat sekat atau seal.
37918	TUBE,GASTROINTESTINAL,SURGICAL		A double lumen tubular item consisting of an integral mercury tip, curved distal end, segmented columns of mercury, X-ray opaqueline along length of tube, distance markings along distal and smoothly cut eyes evenly spaced. It is used for gastric analysis diagnosis, and treatment; removal of duodenal contents; and treatment and diagnosis of obstructive lesions of the large and small intestine.
37919	BISMUTH SUBSALICYLATE TABLETS	BISMUTH SUBSALICYLATE TABLETS
3791A	BLOOD GROUPING SERUM,ANTI-A	BLOOD GROUPING SERUM,ANTI-A
37920	SHIELD,CORNEA,SURGICAL	SHIELD,CORNEA,SURGICAL	An item designed to reduce strong light delivered to the cornea from the operating room microscope by blocking the light transmission before it reaches the macula corneae.
37921	DISPENSER,MICROTOME BLADE	DISPENSER,MICROTOME BLADE	An item designed to deliver a new blade while automatically ejecting a used blade.
37922	BLADE,RETRACTOR,ABDOMINAL	BLADE,RETRACTOR,ABDOMINAL
37923	HARDENER,IMPRESSION MATERIAL,DENTAL		A catalytic active substance added to dental impression material to promote or induce their curing.
37924	FOUNTAIN,EYE AND FACE WASH	FOUNTAIN,EYE&FACE WASH	A self-contained unit which can be bench or wall-mounted. Water is expelled in criss-cross streams to simultaneously flood the face and both eyes in emergency situations.
37925	TRACHEOSTOMY CARE KIT	TRACHEOSTOMY CARE KIT	A collection of items containing all the necessary components for the care and cleaning of the tracheostomy tube, without need for set-up or reprocessing.
37927	FASTENER,CLAMP KIT	FASTENER,CLAMP KIT	An adjustable two end attachable item with housing and screw on one end and serrations on the other end. Used with CLAMP, KIT.
37928	POLYMYXIN B SULPHATE AND BACITRACIN ZINC TOPICAL AEROSOL,USP
37929	POLYMYXIN B SULPHATE AND BACITRACIN ZINC TOPICAL POWDER,USP
37931	VALVE,LIQUID OXYGEN DRAIN	VALVE,LIQUID OXYGEN DRAIN	A valve designed to drain liquid oxygen from oxygen converters. It shall be a positive-position, toggle-actuating, bellows-sealed valve. It is specifically designed for oxygen systems.
37932	INSERT SET,FLEXIBLE COUPLING	INSERT SET,COUPLING	A COMPLETE SET OF RUBBER DRIVE BLOCKS USED IN CONJUNCTION WITH COUPLING, SHAFT, FLEXIBLE.
37933	STEM,FUEL INJECTION NOZZLE	STEM,FUEL INJECTION NOZZLE	A device, usually metallic used as a means to regulate the flow of liquids through a NOZZLE, FUEL INJECTION. Excludes STEM, FLUID VALVE; STEM, NEEDLE VALVE.
37934	CEMENT,BONE,SURGICAL	CEMENT,BONE,SURGICAL	An item used in all joints and general pathological fracture fixation.
37935	COOLER RESERVOIR ASSEMBLY	COOLER RESERVOIR ASSY	An item consisting of a bottle cooler, pressure gauge, locking tab, check valve, protective valve, coupling, and the like. It is specifically fabricated to contain an amount of argon gas to continually cool a single missile.
37936	PARTS KIT,DIVING HELMET	KIT,DIVING HELMET	A group of parts, not all having the same basic name, used for the repair or replacement of worn or damaged parts of an item. It may also include instruction sheets and material such as sandpaper, cement, gaskets, tape, and the like. For items containing parts and tools see REPAIR KIT (as modified).
37937	MOUNTING KIT,CARGO UNIT	MOUNTING KIT,CARGO UNIT	A group of items such as pallet or skids with securing straps, bolt carriers, corner fittings, spacer blocks and the like for tying up packaged or unpackaged items to form a palletized or unpalletized cargo unit. Excludes SUPPORT SET, STACKING, MATERIAL HANDLING PALLET; TIE DOWN KIT (as modified); TIE DOWN (as modified).
37938	CHICKEN A LA KING,CANNED	CHICKEN A LA KING,CANNED
37939	CONTROL,FIBRINOGEN ABNORMAL	CONTROL,FIBRINOGEN ABNORMAL
3793A	BLOOD GROUPING SERUM,ANTI-B	BLOOD GROUPING SERUM,ANTI-B
37940	VALVE,REGULATING,OXYGEN SYSTEM PRESSURE		A valve used to automatically maintain within close limits a predetermined pressure within an oxygen system regardless of the higher fluctuating or constant inlet pressure. The excess pressure is bypassed to the accumulator or reservoir in lieu of passing through the entire system. It is specifically designed and/or cleaned for oxygen systems. Excludes VALVE, REGULATING, SYSTEM PRESSURE; VALVE, REGULATING, FLUID PRESSURE; AND VALVE, CALIBRATED FLOW.
37941	VALVE,SAFETY RELIEF,OXYGEN SYSTEM		A valve designed to automatically release excessive pressures. It is actuated by static pressure upstream of the valve and is used as a safety or relief valve, and may be set to close at a predetermined pressure. It is not designed for regulation of continuously fluctuating loads. It is specifically designed and/or cleaned for oxygen systems. See also VALVE, SAFETY RELIEF.
37942	VALVE,CHECK,OXYGEN SYSTEM	VALVE,CHECK,OXYGEN SYSTEM	An item permitting flow in one direction only. It does not have a stem, except when equipped with a lever and weight and has no pressure adjustment. It is specifically designed and/or cleaned for oxygen systems. See also VALVE, CHECK; VALVE, STOP-CHECK.
37943	TEST KIT,URINANALYSIS,MICROSCOPIC
37945	SODIUM HYPOCHLORITE SOLUTION,USP	SODIUM HYPOCHLORITE SOL,USP
37946	PARTS KIT,AIR DRIER	KIT,AIR DRIER	A group of parts, not all having the same basic name, used for the repair or replacement of worn or damaged parts of an item. It may also include instruction sheets and material such as sandpaper, cement, gaskets, tape, and the like. For items containing parts and tools see REPAIR KIT (as modified).
37948	HANDLE,TREPHINE,CRANIAL	HANDLE,TREPHINE,CRANIAL	A metal hand-held portion of the TREPHINE, CRANIAL.
37949	BLADE,TREPHINE,CRANIAL	BLADE,TREPHINE,CRANIAL	A sharp edged item designed to be secured to a handle of a TREPHINE, CRANIAL.
37952	CUTTER,HYDRAULIC,PORTABLE	CUTTER,HYDRAULIC,PORTABLE	A pincer-like device to cut bars, cables, hawsers, ropes, automobile and aircraft structures and the like. It is designed to assist in extricating persons from confined spaces. For items which have a similar purpose but operate by forcing apart material, see SPREADER, HYDRAULIC, PORTABLE.
37953	CULTURE MEDIUM,PHENYLETHYL ALCOHOL BLOOD AGAR		A substance or preparation used for the cultivation of microorganisms.
37955	WATER FOR INHALATION,STERILE,MODIFIED
37956	WATER,PURIFIED,MODIFIED	WATER,PURIFIED,MODIFIED
37957	REFERENCE STANDARD,ALBUMIN	REFERENCE STANDARD,ALBUMIN
37958	SHELTER SYSTEM,PERSONNEL SURVIVAL		A self-sustaining system designed for the decontamination of people in chemical/biological contaminated areas. May be permanent or relocatable. Provides food, water and equipment storage as well as rest and relief areas. May be used for patients to provide on base medical care.
37959	EJECTOR,FOOT	EJECTOR,FOOT	A device in the bomb rack which forces external stores away from the aircraft during release.	Sebuah perangkat yang terdapat pada rak bom yang mana kekuatannya menyimpan eksternal jauh dari pesawat selama pelepasan.
37960	ANAESTHESIA SET,LARYNGEAL AND TRACHEAL		A group of medical items designed for use in the administation of a local or topical pain killer to the interior of the larynx and trachea.
37961	ANAESTHESIA SET,REGIONAL	ANAESTHESIA SET,REGIONAL	A group of medical items designed for use in the administration of a local nerve block or field block.
37962	BENZOYL,PEROXIDE CREAM	BENZOYL,PEROXIDE CREAM
37963	MIDAZOLAM HYDROCHLORIDE INJECTION	MIDAZOLAM HYDROCHLORIDE INJEC
37964	BETAMETHASONE DIPROPIONATE TOPICAL AEROSOL,USP
37965	PHENYLPROPANOLAMINE HYDROCHLORIDE AND CARIMIPHEN EDISYLATE CAPSULES
37966	IOXAGLATE MEGLUMINE AND IOXAGLATE SODIUM INJECTION
37967	STANOZOLOL TABLETS,USP	STANOZOLOL TABLETS,USP
37968	DOCUSATE SODIUM AND STANDARDISED SENNA CONCENTRATE TABLETS
37969	CLAMP,VASCULAR,PERIPHERAL	CLAMP,VASCULAR,PERIPHERAL	A medical device designed for the temporary occlusion of blood vessels. Excludes CLAMP, ARTERY and CLAMP, VENA CAVA.
37970	TEST STRIPS,BILIRUBIN,BLOOD,GLUCOSE,KETONE,NITRITE,pH,PROTEIN,SPECIFIC SPECIFIC GRAVITY, AND UROBILINOGEN IN URINE
37974	TEST STRIPS AND COLOUR CHART,LEUKOCYTES
37975	CREOLE SAUCE,CANNED	CREOLE SAUCE,CANNED	A commercially prepared blend of food ingredients such as sauteed tomatoes, green peppers, onions, and spices.
37976	ELECTRODE CREAM,ELECTROCARDIOGRAPH
37977	GLOBULIN SERUM,ANTI-HUMAN,USP
37978	GUARD,VALVE STRIP	GUARD,VALVE	A metallic item designed to be used in conjunction with a PLATE, REED VALVE and VALVE, REED.
37979	TOMATOES AND ZUCCHINI SQUASH,CANNED		An item consisting of tomatoes, zuccchini squash and other ingredients in which tomatoes are the predominating ingredient.
37980	TEST KIT,RHEUMATOID FACTOR DETECTION
37981	ADAPTER,FLYWHEEL HOUSING	ADAPTER,FLYWHEEL HOUSING	A circular metallic adapter with bolt holes designed to provide accommodations for adapting power driven devices to the housing of a FLYWHEEL, ENGINE.
37982	MOTION SYSTEM,FLIGHT SIMULATOR		A collection of items such as a motion control assembly, motion platform, hydraulic power and hydraulic control units designed to provide simulated aircraft movements to a TRAINER (1), FLIGHT SIMULATOR.
37983	VIEWING SET,INFRARED	VIEWING SET,INFRARED	A complete set utilizing an infrared viewer and boresight alignment. May include other addtional components such as battery pack, tripod assembly and fluid handling case.
37984	ALCIAN BLUE STAINING SOLUTION
37985	WICK,EAR	WICK,EAR	A synthetic item made of a woven, braided, felted or twisted construction of various shapes, used as a vehicle for medication to treat otitis externa. Easy insertion. Expands to distribute medication evenly to all effected tissue. A central hole to eliminate plugging of ear canal, nonlinting and nonadherant.
37986	LOADING SYSTEM,AMMUNITION	LOADING SYSTEM,AMMUNITION	An item consisting of an ammunition autoloader and advanced ammunition packaging. It can be programmed to perform all loading/unloading functions using either fixed or separated ammunition. It has a hull storage area for ammunition.
37987	GLUCOSE HEXOKINASE TEST REAGENT
37988	CHARGER,GUN	CHARGER,GUN	An item designed to energize a GUN, AUTOMATIC (as modified). It is attached to the weapon and automatically chambers the first round.	Item yang dirancang untuk memberi energi sebuah senapan otomatis (sebagaimana telah diubah). Item ini terpasang pada senjata dan secara otomatis ruang pertama yang berputar.
37989	BLOCK,EJECTOR,CARTRIDGE	BLOCK,EJECTOR,CARTRIDGE	A block specifically designed for an EJECTOR, CARTRIDGE.	Sebuah blok yang dirancang khusus untuk Pelontar, peluru.
37990	SUPPORT,CHUTE,AMMUNITION	SUPPORT,CHUTE,AMMUNITION	An item specifically designed for a CHUTE, AMMUNITION.	Item khusus dirancang untuk parasut (1),amunisi
37991	HOUSING,BOOSTER,RECOIL	HOUSING,BOOSTER,RECOIL	A housing specifically designed for a BOOSTER, RECOIL.	Item yang dirancang khusus untuk tempat BOOSTER,RECOIL.
37992	STOP,GUN,AUTOMATIC	STOP,GUN,AUTOMATIC	An item designed to check the movement or action of a gun.	Item yang dirancang untuk memeriksa gerakan atau tindakan dari senapan.
37993	RELEASE ASSEMBLY,HOOD LATCH,VEHICULAR		An item designed to unlock the hood when the cable is pulled from the inside cab. Consists of a cable, clip, latch, screw or the like. Excludes LATCH HOOD, VEHICULAR.
37994	FLUSHING BLOCK,HYDRAULIC SYSTEM		A ported device designed to be installed on a valve plate to eliminate the valve function during the flushing operation.
37995	ASPIRIN DELAYED-RELEASE TABLETS,USP
37996	TEST KIT,YEAST IDENTIFICATION
37997	TANK UNIT,LIQUID DISPENSING,VEHICULAR MOUNTING		A self-contained tank unit consisting of a storage tank with accessories and fittings. It is designed to be mounted on truck or trailer and the like for transporting and connected to a power source for dispensing oils, coolant solutions, hydraulic fluids and the like.
37998	TANK AND PUMP UNIT,LIQUID DISPENSING,VEHICULAR MOUNTING		A unit consisting of a metal storage tank(s) and a pumping assembly. It is designed to be mounted on a truck or trailer and the like for the purpose of dispensing and transporting liquid petroleum products. The power source for the pumping assembly is supplied by a gasoline engine.
37999	TANK-PUMPING UNIT,AIRCRAFT LAVATORY SERVICING,VEHICULAR MOUNTING		A truck or trailer mounted self-contained item consisting of a divided tank or a fresh water tank amd a waste tank, a power driven pumping unit, a fresh water hose assembly, and a waste hose assembly. May include heating devices. It is used for servicing an aircraft lavatory while the aircraft is on the ground.
38000	SPECIMEN KIT,SPUTUM	SPECIMEN KIT,SPUTUM	A collection of items designed for use in the collection of sputum.
38001	PANEL,VEHICULAR OPERATION	PANEL,VEHICULAR OPR	A PANEL DESIGNED FOR THE ACTUATION AND/OR CONTROL OF DIFFERENT FUNCTIONS BY THE VEHICLE COMMANDER DURING OPERATION OF A VEHICLE. PANELS WITH A HOUSING MAY ALSO ACCOMODATE CORRESPONDING ELECTRICAL AND MECHANICAL COMPONENTS.
38002	MOLLUSCICIDE,NICLOSAMIDE	MOLLUSCICIDE,NICLOSAMIDE
38003	PARTS KIT,BUCKET LEVELER AND POSITION INDICATOR		A parts kit used for the repair of the leveler and/or position indicator or hydraulic actuated buckets and scoops. It may contain such items as U- bolts, indicator, cam, air cylinder; HOSE, NONMETALLIC; bracket assembly, plunger; RING, RETAINING; nuts, washers, couplings, clevis pins, machine screws, and the like.
38004	SUPPORT,ELEVATION UNIT,FIRE CONTROL		A support for the elevating unit of a Fire Control System.
38005	GUIDED MISSILE SUBSYSTEM,INTERCEPT-AERIAL,TRAINING		A dummy missile round used exclusively for training personnel in loading and off loading the missile round onto the air to air stinger launcher.
38006	GUN,SUBCALIBRE,25 MILLIMETRE
38008	TRAINER,TEST SET	TRAINER,TEST SET	A trainer designed to instruct student operators in the various operations and functions of a TEST SET (as modified). It must be capable of duplicating the characteristics of its operational counterpart, but cannot be used as operational equipment because of its design.
38009	ALUMINIUM HYDROXIDE-MAGNESIUM CARBONATE CO-DRIED GEL AND MAGNESIUM CARBONATE TABLETS
38010	HYDROCORTISONE AND IODOQUINOL CREAM
38011	GEMFIBROZIL CAPSULES,USP	GEMFIBROZIL CAPSULES,USP
38012	AMINOGLUTETHIDE TABLETS,USP	AMINOGLUTETHIDE TABLETS,USP
38013	CUPRIC CHLORIDE INJECTION,USP	CUPRIC CHLORIDE INJEC,USP
38014	TEST KIT,STREPTOCOCCUS GROUPS A AND C DETECTION		Ecludes TEST KIT, STREPTOCOCCUS DETERMINATION and TEST KIT, STREPTOCOCCUS GROUP A DETECTION.
38015	CLAMP SET,INTESTINAL	CLAMP SET,INTESTINAL	Two or more identical clamps and holding forceps designed for use in intestinal surgery.
38016	CASSETTE,EMBEDDING AND PROCESSING		An item designed to contain a sample for embedding and sectioning processing in histological studies. May also be utilized for storage of the specimen. Designed for use with a MOULD, TISSUE EMBEDDING.
38018	SCISSORS,MICROVASCULAR	SCISSORS,MICROVASCULAR	A medical device designed for use in the repair of small blood vessels.
38020	PLATE,EXTENSION,RAIL	PLATE,EXTENSION,RAIL	An item which is rigid or semirigid, generally flat and smooth. Its thickness is small in comparison to its length and width. It is specifically designed to increase the length of the rail on a guided missile bridge assembly. It has facilities for mounting either through pins, bolts, or the like.
38021	LOCK ASSEMBLY,PNEUMATIC	LOCK ASSY,PNEUMATIC	A device designed to secure doors, drawers, or covers utilizing air pressure to prevent inadvertent operation. It may have means of manual release designed into it to allow for override.
38022	TRAINING AID,POWER SUPPLY	TRAINING AID,POWER SUPPLY	A training aid designed to simulate a POWER SUPPLY for training purposes only. For items which function as power supplies, see POWER SUPPLY (as modified).
38023	REFILL KIT,DENTAL POST SYSTEM		A collection of items such as serrated posts, reamers and drills which are used to replace parts of the dental post system.
38024	DRAINAGE SET,VENTRICULAR	DRAINAGE SET,VENTRICULAR	A collection of items designed for use in cardiac surgery during external drainage of the ventricle.
38025	TEST KIT,MENINGITIS ANTIGEN DETECTION
38026	SYPHILIS TEST REAGENT	SYPHILIS TEST REAGENT
38027	CULTURE MEDIUM,LITTMAN AGAR	CULTURE MEDIUM,LITTMAN AGAR	A substance or preparation used for the cultivation of microorganisms.
38028	GLUCOSE GEL	GLUCOSE GEL
38029	HEPARIN SODIUM AND GLUCOSE INJECTION	HEPARIN SODIUM AND GLUCOSE INJEC
38030	FLUOROMETHOLONE OPHTHALMIC OINTMENT
38031	SCREW,SELF-DRILLING	SCREW,SELF-DRILL	A hardened, externally-threaded fastener with a self-drilling point. It drills, taps and fastens and may have a machine screw thread or a nonmachine screw thread. The threads usually extend from behind the pilot to the bearing surface of the head.
38032	TOOL KIT,CYLINDER COMPRESSION TESTER		A group of items with special tools used in conjunction with TESTER, CYLINDER COMPRESSION.
38033	SCOREBOARD,ELECTRONIC,DIGITAL		An item designed for indoor and/or outdoor sports, used to display such things as scoring, timing, logos, messages, and the like. May or may not include a control console, carrying case or shielded control cable.
38034	SOLDERING-DESOLDERING STATION		An item consisting of a power unit with soldering-desoldering leads and attachments. May include a specially designed pedestal, a lighting system, an extracting device, and the like.
38035	MEDICAL EQUIPMENT SET,TRAUMA,FIELD		An assemblage of supplies and equipment for use by combat divisions.
38036	RIFLE,4.73 MILLIMETRE	RIFLE,4.73 MILLIMETRE	A firearm having spiral grooves upon the surface of its bore to impart rotary motion to a projectile, thereby stabilizing the projectile and insuring greater accuracy of impact and longer range. It may fire projectiles automatically or semiautomatically, or successive rounds may be manually loaded. The operation may be gas, recoil, or manual. It is provided with a stock for shoulder firing and may have a sling to aid in carrying and aiming.
38037	CONTROL SET,HAEMOGLOBIN	CONTROL SET,HAEMOGLOBIN	Two or more chemical or biological samples used in quantitative or qualitative analysis. Excludes REFERENCE STANDARD SET (as modified).
38038	IMPRESSION MATERIAL DELIVERY KIT,DENTAL		A collection of items designed to dispense INPRESSION MATERIAL, DENTAL into impression trays and/or into a patient's mouth.
38039	PLASMA,COAGULATION FACTOR DEFICIENT
38040	LEUPROLIDE ACETATE INJECTION KIT	LEUPROLIDE ACETATE INJEC KIT
38041	DEXAMETHASONE ORAL SOLUTION	DEXAMETHASONE ORAL SOLUTION
38042	DEXCHLORPHENIRAMINE MALEATE SYRUP,USP
38043	ESTRONE SUSPENSION,STERILE,USP	ESTRONE SUSPENSION,STERILE,USP
38044	FOOD INSPECTION SET	FOOD INSPECTION SET	An assemblage of supplies and equipment, suitable for the performance of inspection of food products for human cunsumption.
38045	MEDICAL EQUIPMENT SET,SICK CALL,FIELD		An assemblage of supplies and equipment for use in the prevention and/or treatment of disease and minor injury.
38047	GAUGE,DEPTH AND PRESSURE,DIVERS		A precision measuring instrument designed for diving safety to accurately monitor the depth and tank pressure of a dive. It consists of a dual indicating dial in one compact unit. Excludes GAUGE, DEPTH, DIVER'S.
38048	SWAGING SOCKET,HOSE FITTING	NUT,HOSE COUPLING	A circular item designed to be compressed around a mating piece such as a nipple assembly to form a high compression seal. Excludes SWAGING SLEEVE, WIRE ROPE.
38049	ANALYZER,BLOOD GAS	ANALYZER,BLOOD GAS	An instrument designed for determination of the carbon dioxide combining power, oxygen, carbon monoxide and nitrogen of whole blood or blood plasma. May also be used for micro determinations of gas other than blood gases, developed from solutions such as organic nitrogen and carbon, urea, amino nitrogen, iodates, sulphates, sugar, calcium, lactic acid, potassium, and analysis of gas mixtures.
38050	CURETTE,MICRONEUROSURGICAL	CURETTE,MICRONEUROSURGICAL	A miniaturised spoon-shaped surgical instrument designed for removing growths or other tissue from structures of the nervous system.
38051	RETRACTOR,RECTAL	RETRACTOR,RECTAL	An instrument designed to draw back any retractible muscle located in the distal portion of the large intestine.
38052	BAG,DRAINAGE,VENTRICULAR	BAG,DRAINAGE,VENTRICULAR	An item designed for use in cardiac surgery during irrigation of the ventricle.
38053	GAUGE,DEPTH,BONE SCREW	GAUGE,DEPTH,BONE SCREW	A device designed to measure screw holes to determine proper length of screw.
38054	RESTORATIVE KIT,DENTAL	RESTORATIVE KIT,DENTAL	A collection of items designed to be used in the restoration of teeth, using the bonding technique.
38055	TEST KIT,A-2-ANTIPLASMIN DETERMINATION
38056	ANTIBODIES ELUTION KIT	ANTIBODIES ELUTION KIT
38057	ARCH WIRE KIT,DENTAL	ARCH WIRE KIT,DENTAL	A collection of two or more unlike items, such as arches, arch wire holder and measuring device which are used to shape, position and/or interloop during orthodontic procedures.
38058	ELECTRODE PASTE,ELECTROMEDICAL APPARATUS		An item designed to be used in preparing a patient's skin before application of electrodes for testing or monitoring. Excludes ELECTRODE PASTE, ELECTROCARDIOGRAPH.
38059	POST SET,BURNOUT CASTING,DENTAL		A collection of items of various sizes designed for use in making negative impressions for custom fitted supports for dental crowns.
38060	VIAL,BLOOD DILUTING	VIAL,BLOOD DILUTING	A vessel designed for blood cell counting, (Excludes BEAKER, LABORATORY; CUP, MICROSAMPLE, AUTOMATED ANALYSIS; and GRADUATE, LIQUID, LABORATORY).
38061	CEFOTETAN DISODIUM,STERILE	CEFOTETAN DISODIUM,STERILE
38062	LABETALOL HYDROCHLORIDE INJECTION	LABETALOL HYDROCHLORIDE INJEC
38063	TRAILER BRAKE KIT,AIR OVER HYDRAULIC		A group of items designed to provide tailer braking functions. Consists of air chamber, master cylinder, emergency relay valve, air reservoir, air lines, fillings and the like. Does not include jumper hoses or hydraulic lines.
38064	CALIPER,ADIPOSE TISSUE	CALIPER,ADIPOSE TISSUE	A precision measuring instrument designed to measure subcutaneous tissue.
38065	SEAL RING,CLOSET BOWL FLANGE		An item made of wax or other nonmetallic material designed to form a permanent water tight seal at floor bottom of bowl to the drain outlet. May include plastic flange.
38066	SCALE,WEIGHING	SCALE,WEIGHING	A device designed to weigh various items or materials, this is achieved via an element which indicates the state of equilibrium between two opposing forces.
38067	NEISSERIACEAE MICRO-ORGANISMS DIFFERENTIATION TEST REAGENT
38068	GUARD,ENGINE	GUARD,ENGINE	A metal cover of different shapes and dimensions used to protect uncovered parts of gasoline, diesel or starting engine.	Tutup dari metal berbagai macam bentuk dan ukuran, digunakan untuk melindungi bagian-bagian dari mesin bensin atau solar atau starting engine.
38069	DEMOLITION EQUIPMENT,EMPLACEMENT		A group of items such as an excavtor, pumps, generators, power supplies, pipes and fittings, tools and repair parts assembled for the purpose of excavating and emplacement of liquid or semiliquid explosives in the plastic pipe or tubing emplaced by the equipment. It includes power operated equipment for excavation and burying of the pipe or tubing. It includes power of manually operated pumping equipment and may include facilities for premixing of ingredients.
38070	COVER,BOX,ACCESSORIES STOWAGE			Penutup yang mungkin dari berbagai macam bentuk dan bahan seperti bahan tenunan atau plastik yang dilapisi atau tidak dilapisi yang dirancang untuk menutup Kotak, penyimpanan. Pengencang dapat dimasukkan.
38071	TRANSFER SET,INTRAVENOUS SOLUTION		An item designed for direct transfer of fluids between large volume parenterals or for aseptic decanting of intravenous fluids.
38072	PURIFIER UNIT,AIR	PURIFIER UNIT,AIR	A device designed to reduce the concentration of oil, water, particulates, carbon monoxide, and the like in compressed air. Device uses filtration, absorption and catalytic conversion to improve air for breathing.
38073	BASIN SET,MEDICAL	BASIN SET,MEDICAL	A combination of two or more different-shaped basins for use in patient cure.
38074	TECHNETIUM TC 99M SODIUM PHOSPHATES INJECTION KIT
38076	TECHNETIUM TC 99M PENTETATE INJECTION KIT
38077	SEAL RING ASSEMBLY,LABYRINTH	SEAL ASSY,LABYRINTH	A specifically designed and tested item normally divided into two or more pieces with matched ends for precision installation. It forms a tight seal around a steam turbine shaft. Includes items such as seal rings, turbine rings, springs, pins, and the like. Excludes PACKING ASSEMBLY; SEAL RING, METAL.
38078	ARCH WIRE,DENTAL	ARCH WIRE,DENTAL	An item used in orthodontics to reposition teeth.
38080	TEST KIT,SODIUM DETERMINATION		A collection of items used in the quantitative determination of sodium in serum or urine.
38081	TEST KIT,POTASSIUM DETERMINATION		A collection of items used in the quantitative determination of potassium in serum or urine.
38082	TEST KIT,PHENOBARBITAL DETERMINATION
38083	HYDROGEN PEROXIDE CONCENTRATE,MODIFIED
38084	GUANIDINE HYDROCHLORIDE TABLETS	GUANIDINE HYDROCHLORIDE TABLETS
38087	ROD,SPLASH GUARD	ROD,SPLASH GUARD	A metallic item designed to be used as a hanger to position a GUARD, SPLASH, VEHICULAR. It is usually cylindrical in shape with one end prebent.
38088	WHEEL,SOLID,METALLIC	WHEEL,SOLID,MTL	An item which is cast or moulded from various metals, which may be ferrous or nonferrous. It does not have facilities to mount a tyre or a rim. For items which do have facilities to mount a tyre or rim see WHEEL, PNEUMATIC and WHEEL, METAL TYRE.
38089	BRACKET,MOUNTING	BRACKET	A BRACKET OF VARIOUS SHAPES (OTHER THAN ANGLE), DESIGNED TO BE ATTACHED TO A SUPPORTING SURFACE FOR THE SPECIFIC PURPOSE OF POSITIONING, ALIGNING AND/OR SUPPORTING ANOTHER ITEM. EXCLUDES BRACE (AS MODIFIED); BRACKET, ANGLE; AND BRACKET, DOUBLE ANGLE. SEE ALSO BRACKET, ELECTRICAL CONNECTOR; BRACKET, FIRE EXTINGUISHER; BRACKET, SOLENOID; BRACKET, TRACK, SLIDING DOOR; AND RETAINER (AS MODIFIED).	BRAKET DARI BERBAGAI MACAM BENTUK (SELAIN SUDUT), YANG DIRANCANG TERPASANG PADA PERMUKAAN UNTUK MENDUKUNG PENEMPATAN ITEM LAIN UNTUK TUJUAN KHUSUS. TIDAK TERMASUK BRACE (SEBAGAIMANA TELAH DIUBAH); BRACKET,SUDUT, DAN BRAKET, SUDUT GANDA. LIHAT JUGA BRAKET (1), KONEKTOR LISTRIK, BRAKET, PEMADAM KEBAKARAN, BRAKET, SOLENOID, BRAKET, TRAK, PINTU DORONG, DAN RETAINER (SEBAGAIMANA TELAH DIUBAH).
38090	ADAPTER,INJECTION-ASPIRATION SITE		An item with one or more self-sealing areas at the distal end(s) which can be connected at the proximal end to a CATHETER AND NEEDLE UNIT, INTRAVENOUS or an INTRAVENOUS INJECTION SET. It is designed to allow needle penetration without contaminating the fluid path. Additional items such as clamps or protective caps may be provided.
38091	BOTTLE,TUBE FEEDING	BOTTLE,TUBE FEEDING	A rigid container designed to hold enteric solutions administered to patients by electric pump. It may include tubing, roller clamps and the like.
38092	DRUG DELIVERY SYSTEM,INHALER,METERED DOSE		An item which consists of at least one mouthpiece, reservoir, and canister adapter. It may also contain other related items. It provides feedback to the patient to ensure proper breathing technique. See also INHALER, METERED DOSE.
38093	BAG,TUBE FEEDING	BAG,TUBE FEEDING	A container made of flexible material designed to hold enteric solutions administered to patients by electric pump. It may include tubing, roller clamps and the like.
38094	MOUNT,VIEWER	MOUNT,VIEWER	A mechanical item or collection of items designed to support and/or position an optical or infrared viewer. For items designed to accommodate items used for weapon(s) aiming see MOUNT, SIGHT.
38095	MINERAL OIL,LIGHT,STERILE	MINERAL OIL,LIGHT,STERILE
38096	ECONAZOLE NITRATE CREAM	ECONAZOLE NITRATE CREAM
38097	WATER,DRINKING,STERILE	WATER,DRINKING,STERILE	Excludes WATER, DRINKING.
38098	INSECT STING TREATMENT KIT	INSECT STING TREATMENT KIT
38099	SHREDDING MACHINE,PAPER	SHREDDING MACHINE,PAPER	A power-driven device designed to produce large quantities of shredded paper derived from either clean or excess waste paper, cardboard, and the like. May also be used to shred and destroy confidential correspondence.
38100	PAPER,RECORDING,RESUSCITATION TRAINING AID		A scaled strip chart designed to record the performance results of students of cardiopulmonary resuscitation (CPR) training.
38101	PLATFORM,LANCET	PLATFORM,LANCET	An item designed to support a patients finger during pricking for blood testing.
38102	CAP,MALLET,BONE SURGERY	CAP,MALLET,BONE SURGERY	An end fitting, designed to be attached to the top of a mallet, which is used for bone removal, sculturing, hand and plastic surgery procedures.
38103	TRIAL STEM,IMPLANT,ORTHOPAEDIC		An item designed to test fit the stem in the femoral canal, the fit of the collar on the calcar, and for use in trial reduction, also to insure an interference fit of the implant.
38104	ELECTRODE,ELECTRONIC NERVE STIMULATION		A medical item for use in attachment to transcutaneous electronic nerve stimulator unit for patients in chronic pain and for stimulation of atrophied muscles.
38105	MASK,CARDIOPULMONARY RESUSCITATION TRAINING		A sterile plastic protective shield that is placed firmly on a mannikin for oral protection against student cross-contamination.
38106	INSERTER,GEAR	INSERTER,GEAR	A hand tool designed to install various gears onto a gearshaft. It may be operated by a pushing or a striking force.
38107	TEST PACK,AMYLASE DETERMINATION		A disposable, self contained unit, that contains reagents necessary to perform an in vitro amylase determination.
38108	REPAIR KIT,CABLE CHAIN	KIT,CABLE CHAIN	Consists of miscellaneous parts such as splice bushings, chain sections, crimp tools, cable cutter, razor blade, instructions, and the like which are necessary to repair a CHAIN, CABLE.
38109	REFERENCE STANDARD SET,HUMAN CHORIONIC GONADOTROPIN		A group of bottles or vials containing like ingredients in varying values or quantities for use in quantitative and/or qualitative determinations using a chemical analyzer or similar laboratory equipment.
38110	RESIN,RESTORATIVE,DENTAL	RESIN,RESTORATIVE,DENTAL	An item usually in paste form which is used in aesthetic dentistry to fill cavities and can be used in dental bonding techniques.
38111	CEREAL,RICE AND RYE FLAKES	CEREAL,RICE AND RYE FLAKES	A commercially prepared breakfast food made from rice and rye.
38112	METER,PEAK FLOW RATE INDICATING,EXPIRATORY		A device which objectively measures the upper limit of air flow in a forced exhalation.
38113	SUPPORT,ELBOW	SUPPORT,ELBOW	An orthopaedic item designed for elbow flexibility or to hold it in a semi-rigid position. The material may include plastics for stays but no metallics for brace rigidity.
38114	TUBE,CLEANING,ENDOSCOPE	TUBE,CLEANING,ENDOSCOPE	An item designed to clean the bioptic and suction channels of fibre optic scopes used for examination and surgical procedures.
38115	FORCEPS,DISIMPACTION	FORCEPS,DISIMPACTION	An item designed to be used during oral or facial surgery for the removal of small objects lodged underneath the skin surface such as imbedded teeth, or small bone fractures.
38116	CHUTE ASSEMBLY,AMMUNITION	CHUTE ASSY,AMMUNITION	An assembly through which ammunition is supplied to the gun or cannon preparatory to and after firing. It may include a CHUTE, AMMUNITION; CHUTE, EJECTION; guides, trays and the like.	Sebuah perakitan di mana amunisi dipasok ke senjata atau meriam untuk persiapan dan setelah menembak. Ini mungkin termasuk PARASUT, AMUNISI; PELEPAS PARASUT; panduan dan sejenisnya.
38117	PLASTIC STRIP,ARTICULATING,DENTAL		An item designed to register areas where teeth come together when dental patient bites in order to establish equilibration.
38118	CLAMP,MICROSURGICAL	CLAMP,MICROSURGICAL	A medical device designed for use in the repair of small blood vessels and nerves.
38119	PROBE,BILIARY DUCT	PROBE,BILIARY DUCT	A device designed for use in locating gallstones in order to facilitate removal.
38120	FORCEPS,INTRAOCULAR	FORCEPS,INTRAOCULAR	A device designed to grasp and hold intra-ocular foreign bodies during withdrawal from the eye in ophthalmic surgery. Excludes FORCEPS, IRIS.
38121	PALLADIUM ALLOY,CASTING,DENTAL		An item designed for use in crown and bridge fabrication in making dental prostheses.
38122	CHLORPHENIRAMINE MALEATE AND PSEUDOEPHEDRINE HYDROCHLORIDE TABLETS
38123	HALOPERIDOL DECANOATE INJECTION	HALOPERIDOL DECANOATE INJEC
38124	COD LIVER OIL CONCENTRATE AND VITAMIN C TABLETS
38126	TEST KIT,CLOSTRIDIUM DIFFICILE CYTOTOXIN DETECTION
38127	HYDROXYAMPHETAMINE HYDROBROMIDE OPHTHALMIC SOLUTION,USP
38128	CHAIN,CABLE	CHAIN,CABLE	A flexible mechanical device consisting of one or more rows of cast or stamped links without side plates or rollers. The links may be replaceable by splicing. Excludes metallic chains and belts.
38129	NOZZLE,FIRE HOSE	NOZZLE,FIRE HOSE	A device to be attached to the end of a fire hose to direct a stream of chemical, foam, water or vaporizing liquid. Item may contain an automatic discharge flow adjustment, removable tip(s) and/or a shutoff device. Excludes NOZZLE, MONITOR TYPE, FIRE FIGHTING.
38130	POTASSIUM BICARBONATE AND POTASSIUM CHLORIDE FOR EFFERVESCENT ORAL SOLUTION, USP
38131	CASE,ELECTRICAL-ELECTRONIC TEST AND MEASURING EQUIPMENT	CASE,ELEC	A case specifically designed for electrical-electronic test and measuring equipment. It may be designed to protect against shock and vibration.
38132	BONDING MACHINE,WIRE WEDGE	BONDING MACHINE,WIRE WEDGE	An electrical unit in which a wedge shaped tool is used to press a small section of wire onto the bonding pad. The bond may be hot or cold. The unit is designed for use with microwave, hybrid, or integrated circuit applications. Can be either machine controlled or manual.
38133	ALARM SET,PERSONNEL HAZARD	ALARM SET,PERSONNEL HAZARD	A complete electrical warning unit specifically designed to provide an aural and/or visual signal of an imminent threat to personnel safety within a predefined area. The unit is actuated from a central station or by automatic sequencing, but does not provide sensing or detection capability. It may contain warning devices such as bells, buzzers, horns, sirens and/or lights. Excludes ALARM, OVER RADIATION.
38135	SHOP EQUIPMENT,CONTACT MAINTENANCE		Item consists of utility type body mounted on a chassis. The shop set is intended to provide tools and equipment for intermediate level maintenance personnel, when operating in the field and to allow limited repair of equipment of supported organizations. Electrical power is provided by an installed generator operated by the vehicle's power take off.
38138	BLADE,BONE SAW,POWER	BLADE,BONE SAW,POWER	A toothed item specifically configured for bone cutting and designed to be used with a surgical power saw.
38140	AMMONIA SPIRIT,AROMATIC,USP	AMMONIA SPIRIT,AROMATIC,USP
38142	METHARBITAL TABLETS,USP	METHARBITAL TABLETS,USP
38143	FAECAL OCCULT BLOOD TEST REAGENT
38144	CULTURE MEDIUM,VAGINALIS AGAR		A substance or preparation used for the cultivation of microorganisms.
38145	ELECTROLYTE INJECTION	ELECTROLYTE INJECTION
38146	BENZOIC ACID,BORIC ACID,ZINC OXIDE AND ZINC STERATE POWDER
38148	AIR DISTRIBUTOR,STARTER	AIR DISTRIBUTOR,STARTER	A cast or pressed item specifically designed to be driven by a shaft and to conduct compressed air for the starting process into the cylinders by means of distribution disk.
38149	SEPARATOR,SERUM AND PLASMA	SEPARATOR,SERUM AND PLASMA	An item cosisting of a funnel-shape and tiered body which is filled with a semi-solid mixture of silicone fluid and silica. For use in separating serum and plasma from a whole blood sample. To be used in conjunction with blood collecting tubes. Excludes TUBE, FILTERING.
38150	PIROXICAM CAPSULES,USP	PIROXICAM CAPSULES,USP
38151	METHYLDOPA ORAL SUSPENSION,USP	METHYLDOPA ORAL SUSPENSION,USP
38152	BACTERIA CULTURE CONTROL DISK SET
38153	EGG INSPECTION SET	EGG INSPECTION SET	An assemblage of items necessary to facilitate the medical inspection of shell eggs. Excludes FOOD INSPECTION SET, VETERINARY.
38154	PARTS KIT,HYDRAULIC ACTUATOR	KIT,HYDRAULIC ACTUATOR	A group of parts, not all having the same basic name, used for the repair or replacement of worn or damaged parts of an item. It may also include instruction sheets and material such as sandpaper, cement, gaskets, tape, and the like. For items containing parts and tools see REPAIR KIT (as modified).
38156	SODIUM BICARBONATE,SIMETHICONE GRANULES,AND TARTARIC ACID
38157	LOTION,SHAVING	LOTION,SHAVING	An astringent rinse for pre or after shaving application. Excludes EMOLLIENT LOTION.
38158	VITAMIN B COMPLEX AND ASCORBIC ACID FOR INJECTION
38159	CHINESE VEGETABLES,MIXED,CANNED		Excludes VEGETABLES, MIXED, CANNED.
38160	PLAQUE,AWARD	PLAQUE,AWARD	An ornamental item of various shapes designed to be mounted on a wall. It may contain an inscription pertaining to the service performed. Excludes PLAQUE, MEMORIAL and PLAQUE, ORGANIZATIONAL.
38161	REFRIGERATOR,SOLID STATE,BIOLOGICALS		An electrically operated, thermoelectrically refrigerated cabinet with compartments and racks specially designed for storing and transporting blood and blood products. Excludes REFRIGERATOR, MECHANICAL, BIOLOGICALS; REFRIGERATOR, MECHANICAL, BACTERIOLOGICAL; REFRIGERATOR-FREEZER, MECHANICAL, FOOD; and REFRIGERATOR, MECHANICAL, FOOD.
38162	RAIL ASSEMBLY,CARGO,AIRCRAFT	RAIL ASSY,CARGO,AIRCRAFT	A group of items used to guide and secure pallets and/or other equipment for flight. The assembly will consist of a rail, cargo, aircraft and one or more of the following: tube assembly, control; retractable flange; ramp detente assembly; bell crank; lock assembly; tie down ring; and/or release mechanism.
38163	ADAPTER,EAR CANNULA	ADAPTER,EAR CANNULA	An item designed for use in connecting a suction tube in various surgical procedures, as stapes, chronic ear, and acoustic neuroma.
38164	PLATFORM ASSEMBLY,CRUTCH	PLATFORM ASSY,CRUTCH	A device designed to aid in the ambulation of patients who are unable to weight-bear or effectively grasp and manipulate the conventional axillary crutch.
38165	MARKER SET,IDENTIFICATION	MARKER SET,IDENTIFICATION	A group of MARKER, IDENTIFICATION having different characteristics. They may or may not be used together.
38166	SEAL,BONE CEMENT,FEMORAL	SEAL,BONE CEMENT,FEMORAL	An orthopaedic device designed to permit buildup of pressure by sealing the end of the bone.
38167	FORCEPS,BONE REDUCTION	FORCEPS,BONE REDUCTION	A device designed to reduce a fracture by properly relocating the broken portion.
38169	CARMUSTINE,STERILE	CARMUSTINE,STERILE
38170	NITROGLYCERIN LINGUAL AEROSOL	NITROGLYCERIN LINGUAL AEROSOL
38171	BEEF TIPS WITH GRAVY,THERMOSTABILIZED
38172	SWIVEL JOINT,TUBE	SWIVEL JOINT,TUBE	A metallic connector designed to join two lengths of tube and/or tube fittings in a fluid line to permit turning on its axis on one plane and to allow for angular movement.
38173	SPAGHETTI WITH MEAT SAUCE,THERMOSTABILIZED
38174	BEEF STRIPS WITH GREEN PEPPERS AND GRAVY,THERMOSTABILIZED
38175	CANNULA SET,ARTERIOVENOUS,HAEMODIALYSIS
38176	OMELETTE,WESTERN-STYLE,THERMOSTABILIZED
38177	CULTURE MEDIUM,MIDDLEBROOK 7H11 AGAR		A substance or preparation used for the cultivation of microorganisms.
38179	SUCTION DEVICE,DESOLDERING	SUCTION DEVICE,DESOLDERING	An item designed for suction of molten solder by vacuum. Facilities for mounting to a soldering iron may be included.
38180	TIP,DESOLDERING,SUCTION DEVICE		An item designed to be attached to the end of a SUCTION DEVICE, DESOLDERING for the purpose of removing solder during a desoldering operation.
38181	SOLAR CELL	SOLAR CELL	A semiconductor device which converts light rays directly into electrical power.
38182	SOLAR CELL ASSEMBLY	SOLAR CELL ASSY	Two or more SOLAR CELL(S) mounted on a common mounting or mounted on each other. The solar cells must be seperable and each solar cell must be a fully functional unit. For solar cells permanently cased to form a single unit, see SOLAR CELL PANEL. Excludes SEMICONDUCTOR DEVICE ASSEMBLY.
38183	SOLAR CELL PANEL	SOLAR CELL PANEL	Two or more individually distinct SOLAR CELL(s) permanently cased to form a single functional unit. For separable units, see SOLAR CELL ASSEMBLY. Excludes SEMICONDUCTOR DEVICE ASSEMBLY.
38184	SOLAR CELL PANEL ASSEMBLY	SOLAR CELL PANEL ASSY	Two or more SOLAR CELL(s) mounted on a common mounting or mounted on each other. The solar cell panels must be separable and each solar cell panel must be a fully functioning unit. Excludes SEMICONDUCTOR DEVICE ASSEMBLY and SOLAR CELL ASSEMBLY.
38185	CONTROL,LIPID SERUM	CONTROL,LIPID SERUM
38186	JOINT BOX,ELECTRIC CABLE	JOINT BOX,ELECTRIC CABLE	A special box made of cast metal, moulded or shrinkable plastic which encases the electric connections of two or more electric cables, protects them against tensions and other excessive wear by means of mechanical attachment to the cable covering, and keeps moisture, gases, and other environmental conditions away from the splicing by means of sealing it with a special casting compound or by heatshrinking or bonding. The JOINT BOX, ELECTRIC CABLE as a rule is buried in the ground or put on a cable rack and is not reusable. Assembly accessories may be included.
38187	SUPPLEMENTARY EQUIPMENT,JOINT BOX,ELECTRIC CABLE		A pre-determined combination of different accessories which are packed as a set and are used as supplement to the normal assembly accessories of the JOINT BOX, ELECTRIC CABLE.
38188	CLOUD HEIGHT INDICATOR SET	CLOUD HEIGHT INDICATOR SET	A group of related items which senses and indicates and/or records measurements for determining the height of clouds above the point of projection.
38189	FIXTURE SET,AIRCRAFT MAINTENANCE		A group of two or more FIXTURE, AIRCRAFT MAINTENANCE. It may also include attachment hardware, gaskets, valves and fittings.
38190	BITOLTEROL MESYLATE INHALATION AEROSOL
38191	ANTIGEN,PROTEUS OXK	ANTIGEN,PROTEUS OXK
38192	KINYOUN CARBOL-FUCHSIN STAIN
38193	PSYLLIUM HYDROCOLLOID EFFERVESCENT POWDER
38194	WORK STATION KIT,ELECTROSTATIC CONTROL		A grouping of static dissipative items, such as rigid or soft table and/or floor mats, grounding kit, ionizing blower, wrist strap with a current limiting restator and the like. The portable or permanent clean and/or nonclean room configuration to protect static sensitive electronic components and devices from damage caused by electrostatic discharge from personnel.
38195	RESTRAINT,TORSO	RESTRAINT,TORSO	A vest-like item with body straps employed to restrict the freedom of motion of an irrational or irresponsible person.
38196	PHENYLPROPANOLAMINE HYDROCHLORIDE,ACETAMINOPHEN,AND CHLORPHENIRAMINE MALEATE CAPSULES
38197	BACK REST,LOAD SAFETY RACK	BACK REST,LOAD SAFETY RACK	An item designed to act as a rear support for a fork lift when stacking and unloading materials. It is attached to the carriage of a lift truck.
38198	ANALYZER,CENTRIFUGAL,HAEMATOLOGY		An item designed to provide quantitative values from a centrifugal blood tube.
3819A	ANTENNA EXCHANGE	ANTENNA EXCHANGE	An item designed for connecting selected transmitters and/or receivers to selected antennae. May include patch sections, indicators, switch bars and the like. Excludes COUPLER, ANTENNA; PANEL, PATCHING, ANTENNA; and PANEL, SIGNAL DISTRIBUTION, RADIO.
38201	CABLE ASSEMBLY SET,RADIO FREQUENCY		A grouping of items having the same basic name for use in connection with, or the performance of a closely related operation having two or more separate CABLE ASSEMBLY, RADIO FREQUENCY. It may or may not be enclosed in separate cases. Excludes CABLE ASSEMBLY, RADIO FREQUENCY; CABLE ASSEMBLY, RADIO FREQUENCY, BRANCHED and WIRING HARNESS (as modified).
38202	LUNG,RECORDING,RESUSCITATION TRAINING		A device designed to simulate and record physiological responses in the corresponding human organ in teaching cardiopulmonary resuscitation (CPR).
38203	CHOCOLATE FLAVOURED SYRUP	CHOCOLATE FLAVOURED SYRUP
38206	PLATE,MOUNTING,GRIP ASSEMBLY	PLATE,MOUNTING,GRIP ASSY	A metallic item specifically designed to provide facilities for mounting a GRIP ASSEMBLY, CONTROLLER, WEAPON.	Sebuah item logam datar khusus dirancang untuk memberikan fasilitas untuk memasang Rakitan grip, pengendali, senjata.
38207	BREAD PUDDING,IMITATION MAPLE FLAVOURED,WITH HAM,THERMOSTABILIZED
38208	OMELETTE WITH SAUSAGE AND POTATOES,THERMOSTABILIZED
38209	CHICKEN SLICES IN GRAVY,THERMOSTABILIZED
38210	EOSIN Y STAIN	EOSIN Y STAIN
38211	COMPRESSED AIR PURIFICATION UNIT		A self-contained item of various types of filters and dryers complete with compressor, designed to remove contaminants from compressed air to meet prescribed standards for human breathing. It may be wall, wheel, or trailer mounted. For items that do not include the compressor, see COMPRESSED AIR PURIFICATION SYSTEM.
38212	COMPRESSED AIR PURIFICATION SYSTEM		A group of various types of filters and dryers designed to be connected to an existing air unit or compressor to remove contaminants and increase the quality of air to meet prescribed standards for human breathing. It may be wall, wheel, or trailer mounted. Does not include air compressor. For complete self-contained system including compressor, see COMPRESSED AIR PURIFICATION UNIT.
38213	PARTS KIT,BLADE,ROTARY WING	KIT,BLADE,ROTARY WING	A group of parts, not all having the same basic name, used for the repair or replacement of worn or damaged parts of an item. It may also include instruction sheets and material such as sandpaper, cement, gaskets, tape, and the like. For items containing parts and tools see REPAIR KIT (as modified).
38214	CHAIR,BATHTUB AND SHOWER	CHAIR,BATHTUB AND SHOWER	A seat designed for use while bathing. Legs are designed to prevent slipping. May have adjustable legs, armrests, and back. Excludes CHAIR, SITZ BATH; and CHAIR, WHIRLPOOL BATH.
38215	DRESSING,HYDROCOLLOID	DRESSING,HYDROCOLLOID	A synthetic material which is impregnated with moisture reactive particles. It is designed to cover and promote healing of wounds such as ulcers, pressure sores, and superficial lesions. Excludes DRESSING, WET; DRESSING, OCCLUSIVE, ADHESIVE; DRESSING, BURN, FIRST AID; and DRESSING, WOUND, FIRST AID.
38216	BELT,OSTOMY	BELT,OSTOMY	An item designed to hold a BAG, OSTOMY.
38217	MONITORING SET,ARTERIAL PRESSURE		A preassembled group of items used in obtaining blood pressure readings of an artery using patient-invasive procedures. Excludes MONITORING SET, VASCULAR PRESSURE; and MONITORING SET, VENOUS PRESSURE.
38218	MONITORING SET,VASCULAR PRESSURE		A preassembled group of items which are used in invasive blood pressure monitoring of an artery or vein or both. Excludes MONITORING SET, ARTERIAL PRESSURE; and MONITORING SET, VENOUS PRESSURE.
38219	MONITORING SET,VENOUS PRESSURE		A preassembled group of items which are used in invasive blood pressure monitoring of a vein. Excludes MONITORING SET, ARTERIAL PRESSURE; and MONITORING SET, VASCULAR PRESSURE.
38220	DUST REMOVER,COMPRESSED GAS	DUST REMOVER,COMPRESSED GAS	A can or cylinder, which may have a hose or nozzle, used to blow particles from watches, cameras, electronics and the like.
38221	DUST REMOVER,MANUAL	DUST REMOVER,MANUAL	A bulb or syringe type item used to blow particles from watches, cameras, electronics, and the like.
38222	SCAFFOLDING,LEG	SCAFFOLDING,LEG	Fixed or adjustable stilts designed to elevate the working person's position while maintaining mobility. Designed to aid construction workers when performing high tasks.
38223	REFERENCE STANDARD AND CONTROL KIT,PHENOBARBITAL
38224	CEREAL,CORN MEAL,THERMOSTABILIZED
38227	POWER SUPPLY,VITRECTOR	POWER SUPPLY,VITRECTOR
38228	NUT,PLAIN,CASTELLATED,DOUBLE HEXAGON		A nut having 12 drive points and 24 sides, flat on the bottom, and having a slotted cylindrical or dome shaped upper portion. It is designed to provide positive locking when used with a solid or split (cotter) pin.
3822A	DIPHENOXYLATE HYDROCHLORIDE AND ATROPINE SULPHATE TABLETS
38231	PARTS KIT,PNEUMATIC ACTUATOR	KIT,ACTUATOR	A GROUP OF PARTS, NOT ALL HAVING THE SAME BASIC NAME, USED FOR THE REPAIR OR REPLACEMENT OF WORN OR DAMAGED PARTS OF AN ITEM. IT MAY ALSO INCLUDE INSTRUCTION SHEETS AND MATERIAL SUCH AS SANDPAPER, CEMENT, GASKETS, TAPE, AND THE LIKE. FOR ITEMS CONTAINING PARTS AND TOOLS SEE REPAIR KIT (AS MODIFIED).
38232	TECHNETIUM TC 99M DISOFENIN INJECTION KIT
38233	GEARBOX,VALVE	GEARBOX,VALVE	A HAND CONTROLLED DEVICE MANUEVERED BY A THROTTLE, SCREW, OR WORMGEAR AND THE LIKE, DESIGNED TO OPEN AND CLOSE THE FLOW CONTROL DEVICE. MAY INCLUDE OPEN AND CLOSE POSITION INDICATOR. EXCLUDES GEAR ASSEMBLY, SPEED DECREASER; GEARBOX (AS MODIFIED); AND GEARCASE (AS MODIFIED).
38234	CRACKERS,SANDWICH	CRACKERS,SANDWICH	A food item consisting of two CRACKERS (as modified) with filling between them.
38235	VEGETABLES,SALAD MIX,CANNED	VEGETABLES,SALAD MIX,CANNED	A mixture of vegetables such as zucchini and yellow squash, carrots, cauliflower, celery, red peppers, onions, seasonings and spices generally prepared in a vinegar and water dressing. Excludes THREE BEAN SALAD, CANNED; VEGETABLES, MIXED, CANNED, VEGETABLES, SALAD MIX FRESH.
38236	CHEESE SAUCE	CHEESE SAUCE
38237	PAD,LAUNDRY PRESS,COMMERCIAL		A woven knitted fabric or metal mesh material used as a cushioning agent for the buck on a LAUNDRY PRESS, COMMERCIAL. Excludes PADDING, COTTON, STITCHED ROVING; PADDING, FLATWORK IRONER ROLL; and PAD, IRONING BAORD. See also PADDING SET, LAUNDRY PRESS, COMMERCIAL.
38239	COVER,PADDING,COMMERCIAL LAUNDRY PRESS		The outermost layer of fabric applied to the buck of a LAUNDRY PRESS, COMMERCIAL after the pad and padding are in place. It provides a surface upon which materials can be pressed. It is sometimes secured by draw strings, cord, or springs. Excludes COVER, IRONING BOARD. See also PADDING SET, LAUNDRY PRESS, COMMERCIAL.
38240	FILTER,LINT,DRYING TUMBLER	FILTER,LINT,DRYING TUMBLER	An item of various designs which screens particles from the air circulating in a dryer. It may be metal mesh or woven material and may include an integral frame.
38241	AGITATOR,WASHING MACHINE	AGITATOR,WASHING MACHINE	A component which is used to move, rotate or circulate water and clothes in the cylinder of a WASHING MACHINE (as modified). Blades vary from machine models in style(s), plane(s), and/or angle(s).
38242	PROBE,REACTION CYLINDER	PROBE,REACTION CYLINDER	The forward portion of a CYLINDER ASSEMBLY, REACTION designed to receive applied force.	Bagian depan dari Rakitan silinder,reaksi dirancang untuk menerima gaya yang diberikan.
38243	PISTON,REACTION CYLINDER	PISTON,REACTION CYLINDER	A cylindrical piece which moves or reciprocates under force in a CYLINDER ASSEMBLY, REACTION. It is usually a single item, but may have facilities for attachment to an operating rod. Excludes threaded and types with an integral operating rod, for which see ROD ASSEMBLY, OPERATING, GUN.	Sepotong silinder yang pergerakkannya atau pengembaliannya di bawah gaya Rakitan silinder, reaksi. Biasanya satu item, tetapi mungkin memiliki fasilitas untuk disertakan ke sistem operasi rod, Tidak termasuk tipe akhir ulir dengan batang operasi integral lihat Rod rakitan, operasi, senapan.
38244	PLATE,BOMB EJECTOR RACK,AIRCRAFT		An item designed to position the ejectors of a RACK, BOMB EJECTOR, AIRCRAFT.	Sebuah item logam datar yang dimodifikasi yang dirancang untuk posisi keterkaitan RAK, PELEPAS Bom,PESAWAT.
38245	FOOT,REACTION CYLINDER ASSEMBLY	FOOT,REACTION CYLINDER ASSY	A metallic item which serves as a stabilizer between the rear of the cylinder and mounting arm in a CYLINDER ASSEMBLY, REACTION.	Sebuah item logam yang berfungsi sebagai stabilizer antara bagian belakang silinder dengan pemasangan lengan di RAKITAN SILINDER,REAKSI.
38246	RESTRICTOR SET,BONE CEMENT	RESTRICTOR SET,BONE CEMENT	An item designed for use in total hip procedures to see the proximal end of the femur by pressurizing the cement into the trabecular bone lining the femoral canal.
38247	REPAIR KIT,CATHETER	KIT,CATHETER	A repair kit consisting of replacement segments, splice connectors, clamps, syringes, and other items necessary to repair catheters.
38249	MOULAGE KIT,COLOSTOMY	MOULAGE KIT,COLOSTOMY	A collection of items designed to simulate various stages of colostomy development in order to provide demonstration of or practive in patien irrigation.
38250	HANDLING UNIT,GUIDED MISSILE		A handling unit specifically designed for use in loading and unloading Guided Missiles from either shipping/storage containers or launch mechanisms. May include the necessary hardware and attachments for installation on motorized hoists and the like. May be mechanically, hydraulically, pneumatically or manually operated.
38251	RECHARGING UNIT,COOLANT,GUIDED MISSILE		An item designed to remove gas from a storage cylinder, filter the gas and refill the coolant tanks to a specified pressure. Capacity to test the pressure and purity of the coolant may be included. For housing only, see HOUSING ASSEMBLY, COOLANT CYLINDER(S), GUIDED MISSILE RECHARGING UNIT.
38252	HOUSING ASSEMBLY,COOLANT CYLINDER(S),GUIDED MISSILE RECHARGING UNIT		An item designed to inclose and support coolant cylinder(s), during recharging, to prevent exterior damage from possible explosion or rupture.
38253	NOZZLE KIT,SPRAY GUN,PAINT	NOZZLE KIT,SPRAY GUN,PAINT	A kit consisting of a fluid nozzle, an air nozzle and a fluid needle valve assembly.
38254	TEST SET,INFRARED VIEWER	TEST SET,INFRARED VIEWER	A test set designed for making physical and electrical characteristics examinations of a VIEWER, INFRARED.
38255	TELESCOPE,NON-INVERTING INFRARED		An item designed to collect infrared energy and direct it to a scanner or appropriate receiver. May have switching lenses and/or switches that sense the field of view and pass this data to the night sight.
38256	CUP,SAMPLE,AUTOMATED ANALYSIS		A vessel made of clear plastic with uniform wall thickness used in handling samples for analysis on automated clinical chemistry analyzer assembly. May be conical or flat bottom design. Excludes BEAKER, LABORATORY; CUP, MICRO SAMPLE, AUTOMATED ANALYSIS; and GRADUATE, LIQUID, LABORATORY.
38257	INTUBATION SET,LACHRYMAL	INTUBATION SET,LACHRYMAL	A preassembled collection of items designed for use in ophthalmological procedures for reconstruction of the lacrymal outflow system, dacryocystorhinostomies, and fistulizing of the outflow system to the tear lake in cancer resection.
38258	FLASK,INSULATED	FLASK,INSULATED	A vessel which is double insulated by means of foam or gas. Used for dry ice, solvent bath, liquid air, and liquid nitrogen. Excludes FLASK, DEWAR.
38259	EXTRICATION-IMMOBILIZATION UNIT		A medical item designed for use in automobile or aircraft rescues to provide total immobilization of the spine, even in cramped or close quarters. May be used for suspected spinal fractures.
38262	FAIRLEAD SECTION,BLOCK	FAIRLEAD SECTION,BLOCK	A component piece of a FAIRLEAD, BLOCK.
38263	AIR NOZZLE,SPRAY GUN,PAINT	AIR NOZZLE,SPRAY GUN,PAINT	An item designed to atomize the fluid flow of different kinds of paint, sealer, primers, epoxies and urethanes through the action of air jets under high pressure and speed. It may have an adjustable spray pattern. It may include or be used in conjunction with a FLUID NOZZLE, SPRAY GUN, PAINT.
38264	FLUID NOZZLE,SPRAY GUN,PAINT		A device used to meter the fluid viscosity and volume by the orifice size and to direct the fluid into the air stream. It is used in conjunction with AIR NOZZLE, SPRAY GUN, PAINT and/or FLUID NEEDLE VALVE, SPRAY GUN, PAINT.
38265	FLUID NEEDLE VALVE,SPRAY GUN,PAINT		An item used in conjunction with FLUID NOZZLE, SPRAY GUN, PAINT to shut off the fluid flow and to meter the fluid to some degree.
38266	CULTURE MEDIUM,EARLES SALTS AND L-GLUTAMINE		A substance or preparation used for the cultivation of microorganisms.
38267	INTERFERON FOR INJECTION	INTERFERON FOR INJEC
38268	SOMATREM FOR INJECTION	SOMATREM FOR INJEC
38269	VERMICELLI WITH MEAT AND SAUCE,COOKED,DEHYDRATED
38270	POTATO PATTIES,PRECOOKED,DEHYDRATED
38271	PUDDING BAR	PUDDING BAR
38272	CHILLI CON CARNE,THERMOSTABILIZED
38273	POTATOES,DICED IN BUTTER SAUCE,THERMOSTABLIZED
38274	OMELETTE WITH HAM,THERMOSTABLIZED
38275	TUNA WITH NOODLES,THERMOSTABLIZED
38276	POTATOES,AU GRATIN,THERMOSTABLIZED
38277	ESCALLOPED POTATOES WITH HAM,THERMOSTABILIZED
38278	CHICKEN STEW,THERMOSTABLIZED
38279	CHICKEN AND RICE,THERMOSTABILIZED
38280	RICE,SPANISH,THERMOSTABILIZED
38281	TEST STRIPS AND COLOUR LEUKOCYTES, NITRITE, pH, PROTEIN, SPECIFIC GRAVITY, AND UROBILINOGEN IN URINE
38282	TEST STRIPS,PHENOBARBITAL IN BLOOD
38284	SPOON,BONE CEMENT	SPOON,BONE CEMENT
38285	COVER,ELECTRONIC THERMOMETER PROBE		An item usually made of plastic, for single patient use, designed to protect the probe from contaminants and prevent cross-infection among patients having their temperature taken.
38286	COVER,PROTECTIVE,HOSPITAL CART		An item used to protect hospital cart contents from airborne contamination.
38287	BUTOCONAZOLE NITRATE CREAM	BUTOCONAZOLE NITRATE CREAM
38288	KNIFE,MICROSURGICAL	KNIFE,MICROSURGICAL
38289	SPAGHETTI SAUCE,MEATLESS	SPAGHETTI SAUCE,MEATLESS	A blend of food ingredients consisting of tomatoes, tomato paste, or tomato puree, any single or combination of edible oils, spices and seasonings.
38290	SERUM AND RED BLOOD CELL SEPARATION KIT
38291	CUTTER-ASPIRATION SET,VITRECTOMY		A collection of items used in the surgical extraction of the contents of the vitreous chamber of the eye.
38292	SHIPPING AND STORAGE CONTAINER,CABLE		A case or container that is designed to be used for the shipping and storage of cables.
38293	PEACHES,THERMOSTABILIZED	PEACHES,THERMOSTABILIZED
38294	CAKE,CANNED,THERMOHYDROSTABILIZED
38295	MAINTENANCE SUPPORT STATION	MAINTENANCE SUPPORT STATION	A group of items used to reprogram all reprogrammable devices within a computer controlled aircraft system. It is capable of interfacing with other related systems, reprogramming software and developing and updating software tools required to maintain the system. It houses the equipment required to process software changes such as interface units, instruction manuals, stimuli cabinets containing one or more independent computer systems, and computer programs for processing environmental changes. It also contains line replaceable units representing a mock-up of the unit being sustained.
38296	BEEF RAVIOLI IN SAUCE,CANNED
38297	TEETH CLEANING DEVICE,DISPOSABLE		Excludes TOOTHBRUSH
38298	CASSETTE-INTRAVENOUS INJECTION SET		An item designed to control the flow of liquid from a parenteral container to patient, by peristalic pump, at a predetermined rate. Includes tubing, y-type injection site, slide clamp, and the like. Excludes INTRAVENOUS INJECTION SET.
38299	TUBE,REAMER,MEDULLARY CANAL	TUBE,REAMER,MEDULLARY CANAL
38300	BATH KIT,SITZ	BATH KIT,SITZ	A collection of items designed for patient self-care in treatment of perineal, genital and rectal areas.
38301	HEADREST,SEAT,VEHICULAR	HEADREST,SEAT,VEHICULAR	A rigid or semi-rigid frame covered with a resilient padding material and an upholstered covering of cotton, leather, plastic or the like. It is firmly mounted to the top of a FRAME, SEAT, VEHICULAR and designed to limit backward head travel resulting from impact shocks. Excludes items specifically designed as a backrest.
38302	CHICKEN FILLET,CHUNKED AND FORMED,BREADED,PRECOOKED
38303	CHICKEN FILLET NUGGET,CHUNKED AND FORMED,BREADED,PRECOOKED
38304	HAM PATTIES,CANNED	HAM PATTIES,CANNED
38305	HAM CHUNKS,WITH JUICES,CANNED
38306	TURKEY SLICES WITH GRAVY,THERMOSTABLIZED
38307	CHICKEN,BONED,CANNED	CHICKEN,BONED,CANNED
38308	TURKEY,BONED,CANNED	TURKEY,BONED,CANNED
38309	CUTTER,WIRE,ORTHOPAEDIC	CUTTER,WIRE,ORTHOPAEDIC
38310	NEBULIZER-MANIFOLD ASSEMBLY,INHALATION THERAPY		A medical item consisting of a NEBULIZER, MEDICINAL, a fitting with several outlets, tubing, and the like, for use with a respirator.
38311	RING,FIXATION,OPHTHALMIC	RING,FIXATION,OPHTHALMIC
38312	FIXTURE,GUIDED MISSILE MAINTENANCE		A fixture designed to mount or position guided missile subassemblies such as rate sensing units, control subassemblies, missile guidance sections or the like to facilitate inspection, repair, and/or replacement of component parts.
38313	FAST GREEN FCF STAIN	FAST GREEN FCF STAIN
38315	PORK WITH RICE IN BARBECUE SAUCE,SMOKE FLAVOURING ADDED,THERMOSTABILIZED
38316	DRAIN,WICK,OPHTHALMIC	DRAIN,WICK,OPHTHALMIC	An item designed to remove irrigating fluids from the operational site while allowing an unobstructed view of the eye.
38318	STARTER KIT,OSTOMY	STARTER KIT,OSTOMY
38319	REFERENCE STANDARD SET,COBALT AMMONIUM SULPHATE AND POTASSIUM CHROMATE		A group of bottles or vials containing like ingredients in varying values or quantities for use in quantitative and/or qualitative determinations using a chemical analyzer or similar laboratory equipment.
38320	FLUORIDE TREATMENT KIT	FLUORIDE TREATMENT KIT	Two or more items containing a fluoride preparation intended as a dental caries preventative for office treatment use. It may also provide plaque control. It may include dispensers. Excludes PREVENTIVE DENTISTRY PASTE, PATIENT and PREVENTIVE DENTISTRY KIT, PATIENT.
38321	HOUSING,LIGHT,RESILIENT MOUNTING		An item specifically designed to house a LAMP, INCANDESCENT in a resilient watertight mounting. May be vehicular or aircraft mounted and does not include the lamp. Excludes FLOODLIGHT, ELECTRIC; HEADLIGHT; and SPOTLIGHT
38323	CHICKEN	CHICKEN
38325	CHICKEN BREAST	CHICKEN BREAST
38326	CHICKEN THIGH	CHICKEN THIGH
38327	CHICKEN LEG	CHICKEN LEG
38328	TURKEY,BONELESS	TURKEY,BONELESS
38330	BEEFSTEAK,UNCOOKED,DEHYDRATED
38331	FRANKFURTERS	FRANKFURTERS
38332	DUCK	DUCK
38333	GOOSE	GOOSE
38334	GUINEA	GUINEA
38335	SQUAB	SQUAB
38336	REFERENCE STANDARD SET,COCAINE		A group of bottles or vials containing like ingredients in varying values or quantities for use in quantitative and/or qualitative determinations using a chemical analyzer or similar laboratory equipment.
38337	CONVEYOR,AMMUNITION	CONVEYOR,AMMUNITION	A device used to transfer cartridges from the ammunition can, container, drum or the like to the FEEDER, AMMUNITION, MACHINE GUN-AUTOMATIC GUN.	Sebuah perangkat yang digunakan untuk mentransfer cartridge dari kaleng amunisi, kontainer, drum atau sejenisnya ke Feeder, ammunition, machine gun-automatic gun.
38338	CONVEYOR ELEMENT,AMMUNITION	CONVEYOR ELEMENT,AMMUNITION	A part of a CONVEYER, AMMUNITION which aligns the cartridges as they are transferred to the FEEDER, AMMUNITION, MACHINE GUN-AUTOMATIC GUN.	Elemen dari konveyer,amunisi yang menyelaraskan cartridge seperti yang ditransfer ke feeder, ammunition, machine gun-automatic gun.automatic gun.
38339	HYDRAULIC FLUID,CATAPULT	HYDRAULIC FLUID,CATAPULT	A fire resistant, water-based fluid specifically designed as a power transmission medium for aircraft launching systems.
38340	HOUSING,LIGHT	HOUSING,LIGHT	A housing designd to surround or enclose a LIGHT. It may provide mounting facilities for components and may be single or multiple piece construction. Designed to accomodate a lens and/or lamp which are not included. Excludes SHADE, LAMP.
38341	BULLETIN,TECHNICAL	BULLETIN,TECH	An item printed on one or both sides of as many pages as are necessary to outline urgent specific instructions applicable to one or more related pieces of equipment or procedures. It may be punched for loose-leaf binding. See also MANUAL, TECHNICAL; and CHART. Excludes SHEET, TECHNICAL; and PAMPHLET.
38342	DIE,CRIMPING TOOL	DIE,CRIMPING TOOL	An item of two-piece construction designed to be held in a CRIMPING TOOL, TERMINAL, HAND or CRIMPING OUTFIT, HYDRAULIC, WIRE TERMINAL to change the jaw size for use on various types of terminals.
38343	TRAINING SET,WELDING	TRAINING SET,WELDING	A collection of items designed for the training in welding techniques and skills. The items may consisst of raw materials such as metallic bars, sheets, tubing and/or welding accessories such as flux, rods, solder. It may include training manuals and/or test and evaluation criteria. Excludes welding machines and welding equipment/accessories not used for training and/or evaluation purposes.
38346	METER,FLOW RATE INDICATING	METER,FLOW	An instrument for measuring and indicating the rate of flow of a fluid in a given system. This measurement is indicated on a graduated scale or the like. For items without a graduated measurement scale or the like see INDICATOR,RATE OF FLOW. Excludes METER, FLUID FLOW INDICATING,DIFFERENTIAL PRESSURE.	Alat untuk mengukur dan menunjukkan laju aliran fluida dalam suatu sistem. Pengukuran ini ditunjukkan pada skala graduasi atau sejenisnya. Untuk item tanpa skala pengukuran graduasi atau sejenisnya lihat INDICATOR, RATE OF FLOW. Kecuali METER, FLUID FLOW INDICATING,DIFFERENTIAL PRESSURE.
38347	REGULATOR-GAUGE,SUCTION APPARATUS		A device designed to maintain and record the vacuum level of suction being provided to a bedridden patient.
38348	VALVE,BRAKE,PNEUMATIC	VALVE,BRAKE,PNEUMATIC	A panel mounted dual functiion control, three way valve which incorporates a check valve to protect the emergency supply reservoir and to control the supply and exhaust ports.
38349	BEEF POT ROAST WITH GRAVY,THERMOSTABILIZED
38355	TEST SET,LACTATE DEHYDROGENASE DETERMINATION
38356	TEST KIT,ANAEROBE IDENTIFICATION
38358	TEST KIT,RHEUMATOID FACTOR DETERMINATION
38360	BAFFLE,AIRFLOW,ELECTRONIC EQUIPMENT		An item consisting of metallic or non-metallic construction of various shapes which is used in conjunction with other items for cooling purposes, such as ducts and/or fans. It is designed to provide an optimum diversion of cooling air around and through electronic components mounted on racks or cabinets.
38362	ETCHING MACHINE,PRINTED WIRING BOARD		An electrical unit in which a design is cut into a printed wiring board by means of acid or like corrosive.
38363	ELECTRODE,GROUNDING,ELECTROSURGICAL		An item which is used to conduct electrical energy, generated by operating room equipment, away from the patient. An integral cable may also be provided.
38364	BEEF SWISS STEAK WITH GRAVY,THERMOSTABLIZED
38365	SCREENING MACHINE,PRINTED CIRCUIT BOARD		An item designed for screening fine line circuits and patterns on a PRINTED CIRCUIT BOARD.
38368	HAM SLICE,THERMOSTABLIZED	HAM SLICE,THERMOSTABLIZED
38369	INSERT,LEGEND,LIGHT INDICATOR		An item containing either words, numbers, symbols, letters or a combination thereof, placed or inserted behind a lens of a LIGHT, INDICATOR.
38370	BEEFSTEAK,CHOPPED AND FORMED
38371	BEEFSTEAK,FLAKED AND FORMED	BEEFSTEAK,FLAKED AND FORMED
38372	LINER,WATER PITCHER	LINER,WATER PITCHER	An item designed to fit inside a PITCHER, WATER.
38373	VANE,ROTARY PUMP	VANE,ROT PUMP	A flat or curved item designed to be mounted on the rotor of a rotary pump. The vanes direct the flow through the pump and create or maintain the desired pressure and flow capacity.
38374	CORN DOG	CORN DOG
38375	REFERENCE STANDARD,FIBRINOGEN
38377	DULBECCOS PHOSPHATE BUFFERED SALINE,MODIFIED
38378	BUFFER-SUBSTRATE SOLUTION	BUFFER-SUBSTRATE SOLUTION
38381	RING,OSTOMY BAG	RING,OSTOMY BAG	A circular device designed for use in securing a BAG, OSTOMY around the stoma.
38382	DISINFECTANT AND LUBRICATING SOLUTION		An item containing a fungicide and light oil. It is typically used to kill ringworm fungi and to lubricate blades on hair clippers.
38387	LEVOBUNOLOL HYDROCHLORIDE OPHTHALMIC SOLUTION
38388	CLOTRIMAZOLE TROCHES	CLOTRIMAZOLE TROCHES
38391	BEEF,DICED,WITH GRAVY,THERMOSTABILIZED
38392	AMOXICILLIN TABLETS,USP	AMOXICILLIN TABLETS,USP
38393	INTRODUCER,FLUID,CARDIOVASCULAR RESERVOIR		An item designed to facilitate rapid infusion of large amounts of fluid into the vein through an extracorporeal circuit.
38395	SURGICAL INSTRUMENT SET,OTOLOGY		A collection of items consisting of hook-up, hook down, elevators, straight pick, spatula, knife and the like, used in surgical procedures of the ear.
38396	PISTON,WIRE,OTOLOGICAL	PISTON,WIRE,OTOLOGICAL	An item designed for incus attachment in middle ear procedures.
38397	TRAY,STERILIZATION	TRAY,STERILIZATION	An item designed to hold articles intended to be rendered free of microorganisms.
38398	INSULATING COMPOUND,THERMAL	INSULATING COMPOUND	CHEMICAL COMPOSITION WHICH IS SPECIFICALLY COMPOUNDED TO PROVIDE THERMAL INSULATING CHARACTERISTICS.
38399	CHROMIC ACID	CHROMIC ACID
38400	BEEF WITH NATURAL JUICES,CORNED,CHUNKED AND FORMED,PRECOOKED
38401	CORNED BEEF HASH,THERMOSTABILIZED
38403	ANALYZER,BLOOD GLUCOSE	ANALYZER,BLOOD GLUCOSE	An item designed for determination of glucose levels in blood samples.
38404	CORNED BEEF HASH,CANNED	CORNED BEEF HASH,CANNED
38406	LUBRICATING OIL,HELICOPTER TRANSMISSION SYSTEM,SYNTHETIC
38407	CREAM,BANDAGE,CAST	CREAM,BANDAGE,CAST	An item designed to be applied to gloves to facilitate smoothing and moulding of casting tape.
38408	SYRINGE,BONE CEMENT	SYRINGE,BONE CEMENT	A disposable device designed to hold CEMENT, BONE, SURGICAL and to be used with a specially designed gun. It consists of a mixing barrel, barrel piston, and a nozzle. A funnel may also be provided.
38409	PUTTY,HAND THERAPY	PUTTY,HAND THERAPY	A doughlike compound used to improve circulation, muscular strength, coordination, and range of motion in the hands and wrists of patients. Usually colour coded to indicate the degree of pliability.
38410	WIRE,BONE CERCLAGE	WIRE,BONE CERCLAGE	A metal item in the form of a very flexible thread or slender rod in the shape of a ring or loop, for the purpose of binding together the ends of a fractured bone.
38411	PUMP,BREAST,AUTOMATIC	PUMP,BREAST,AUTOMATIC
38413	LIGATURE,HAEMORRHOIDAL	LIGATURE,HAEMORRHOIDAL	An item designed to be used in a procedure for the ligation of individual haemorrhoids.
38415	BRACE,ANKLE	BRACE,ANKLE	An orthopaedic appliance designed to support the ankle after injury or surgical procedures.
38416	BRACE,KNEE	BRACE,KNEE	An orthopaedic apparatus consisting of the necessary components designed to hold the knee in a rigid position after serious injury or surgical procedures. The basic materials may be metallic and/or high density polyethylene. Excludes SUPPORT, KNEE.
38417	BRACE,WRIST AND FOREARM	BRACE,WRIST AND FOREARM	An orthopaedic device used for support or orthosis, also designed to hold the limbs in a rigid position.
38418	BRACE,CAST,ELBOW	BRACE,CAST,ELBOW	An orthopaedic appliance attached to fracture casts above and below the elbow. It allows early elbow mobilization while providing support.
38419	BRACE,FOOT	BRACE,FOOT	An orthopaedic appliance designed to support the foot after injury or surgical procedure.
38420	POSITIONER,VALVE	POSITIONER,VALVE	A positive positioning device designed to translate a variable input signal into a control pressure to precisely position a valve. For devices not designed for precise control see ACTUATOR, (as modified).
38421	BACTERIA CULTURE CONTROL DISKS		Disks containing lyophilized cultures of bacteria for bacteriological quality control procedures. May also be used to check viability of culture media and the accuracy of test procedures.
38422	BEEF PEPPER STEAK,CHOPPED AND FORMED
38423	BEEF SIRLOIN,KABOB	BEEF SIRLOIN,KABOB	An item that contains beef cubes, peppers, mushrooms, and may include other vegetables on a skewer.
38424	BEEF TURNOVER	BEEF TURNOVER	An item that contains 25 percent meat.
38426	GUN,SUBCALIBRE,27 MILLIMETRE			INC 38426 DIBATALKAN PADA 060111
38427	GUN,SUBCALIBRE,35 MILLIMETRE			INC 38427 DIBATALKAN PADA 060111
38428	DISPOSAL CONTAINER,BIOHAZARDOUS MATERIALS		An item designed for use in collecting, sterlizing and discarding materials that are ecologically unsafe. Excludes DISPOSAL CONTAINER, CHEMOTHERAPY WASTE; DISPOSAL CONTAINER, SHARPS; and DISPOSAL CONTAINER, GLASSWARE.
38430	SUPPORT,ARM	SUPPORT,ARM	An item designed for use in reducing upper extremity swelling.
38431	INSECTICIDE,D-TRANSALLETHRIN AND RESMETHRIN		An item consisting of chemical compound(s) specifically packaged for use in controlling and/or killing insects.
38433	ERYTHROMYCIN TOPICAL SOLUTION,MODIFIED
38434	CHOLINE MAGNESIUM TRISALICYLATE SOLUTION
38435	CLEANING AND LUBRICATION COMPOUND,SURGICAL INSTRUMENT		A solvent and oil designed to remove dirt and prevent corrosion of surgical instruments.
38437	CONNECTOR BODY,MODULAR PLUG,ELECTRICAL		The main or principal part of a CONNECTOR, MODULAR PLUG, ELECTRICAL which includes insert(s) but does not include removable contact(s) and having one or more cavities into which an INSERT MODULE, ELECTRICAL CONNECTOR can be installed. It may have a hood or shell, a jackscrew or jacksocket, or other means for polarizing and aligning. It is not designed to be mounted on a bulkhead, chassis, panel or the like. Excludes CONNECTOR BODY, PLUG, ELECTRICAL. For items without inserts, see SHELL, ELECTRICAL CONNECTOR.
38438	CONNECTOR BODY,MODULAR RECEPTACLE,ELECTRICAL		The main or principal part of a CONNECTOR, MODULAR RECEPTACLE, ELECTRICAL which includes insert(s) but does not include removable contact(s) and having one or more cavities into which an INSERT MODULE, ELECTRICAL CONNECTOR can be installed. It may have a hood or shell, a jackscrew and jacksocket, or other means for polarizing and aligning. It is designed to be mounted on a bulkhead, chassis, panel, wall or the like. Excludes CONNECTOR BODY, RECEPTACLE, ELECTRICAL. For items without inserts, see SHELL, ELECTRICAL CONNECTOR.
38439	CONNECTOR,MODULAR PLUG,ELECTRICAL	CONNECTOR,MODUL PLUG	An electrical fitting with contacts and having one or more cavities into which an INSERT MODULE, ELECTRICAL CONNECTOR can be installed. The insert modules may or may not be included with the item. The item is constructed to be affixed to the end of a cable, conduit, coaxial line, cord, wire or the like for convenience in joining with another electrical connector or PRINTED WIRING BOARD. It is not designed to be mounted on a bulkhead, chassis, or the like. Excludes JACK, TELEPHONE; JACK, TIP; PLUG, TELEPHONE; PLUG, TIP; INSERT, ELECTRICAL CONNECTOR; INSERT MODULE, ELECTRICAL CONNECTOR; CONNECTOR BODY (as modified); CONNECTOR, PLUG, ELECTRICAL; and SOCKET, PLUG-IN ELECTRONIC COMPONENTS. See also LEAD ASSEMBLY, ELECTRICAL; WIRING HARNESS (as modified); and CABLE ASSEMBLY (as modified). For items without inserts, see SHELL, ELECTRICAL CONNECTOR.
38440	CONNECTOR,MODULAR RECEPTACLE,ELECTRICAL		An electrical fitting with contacts and having one or more cavities into which an INSERT MODULE, ELECTRICAL CONNECTOR can be installed. The insert modules may or may not be included with the item. The item is constructed to be affixed to the end of a cable, conduit, coaxial line, cord, wire, PRINTED WIRING BOARD, or the like for convenience in joining with another electrical connector, or PRINTED WIRING BOARD. It is designed to be mounted on a bulkhead, chassis, panel, wall, PRINTED WIRING BOARD, or the like. For items without inserts, see SHELL, ELECTRICAL CONNECTOR.
38441	INSERT MODULE,ELECTRICAL CONNECTOR	INSERT MODULE,CONNECTOR	An insulating element with or without contacts which form a portion of an INSERT, ELECTRICAL CONNECTOR but in itself is not a complete functioning insert. It is designed to fit into a CONNECTOR BODY, MODULAR PLUG, ELECTRICAL; CONNECTOR BODY, MODULAR RECEPTACLE, ELECTRICAL; CONNECTOR, MODULAR PLUG, ELECTRICAL; or CONNECTOR, MODULAR RECEPTACLE, ELECTRICAL. Excludes INSULATOR, DISK; INSULATOR, PLATE; TERMINAL, FEEDTHRU; and TERMINAL BOARD. See also CONNECTOR (as modified); CONNECTOR BODY (as modified); and INSERT, ELECTRICAL CONNECTOR.
38442	DOG,SMALL GUN CARRIER	DOG,SMALL GUN CARRIER	An item which is a component part of the firing mechanism of automatic and/or semiautomatic small guns, pistols and semiautomatic shotguns. It is designed to hold the bolt of the rear of the mechanism when the last cartridge is fired.	Item yang merupakan bagian komponen dari mekanisme menembak senjata kecil otomatis dan / atau semi-otomatis, pistol dan senapan semi-otomatis. Hal ini dirancang untuk menahan baut dari bagian belakang mekanisme ketika cartridge lalu ditembakkan.
38443	GALLEY SUBASSEMBLY	GALLEY SUBASSY	Two or more different types of items having a common mounting or mounted on each other, which together form a portion of the food preparation area in a vessel or aircraft, but which in itself is not a complete functioning item and cannot be assigned a more definite item name. Excludes GALLEY, TYPE STORAGE.
38444	SPLINT,ANKLE	SPLINT,ANKLE	An orthopaedic item designed to provide rigid support of the ankle. May have an open toe and/or open heel, and is sized just above the ankle bone. Excludes SUPPORT, ANKLE.
38446	CHAIN,ELASTOMERIC,DENTAL	CHAIN,ELASTOMERIC,DENTAL	A collection of resilient modules or rings linked together in linear fashion which is used to exert force to move teeth.
38447	HAIRNET	HAIRNET	An item designed to be worn on the head covering all or part of the hair. It is usually an open mesh construction.
38448	TUBE,VASCULAR GRAFT	TUBE,VASCULAR GRAFT	A hollow synthetic, tubular item designed for use as an arterial or venous prosthesis in grafting procedures. The item may be bifurcated or the like. For non-tubular items see SHEET, VASCULAR GRAFT.
38449	DECALCIFYING SOLUTION	DECALCIFYING SOLUTION	An item used for removing calcium from historical sections.
38450	THREAD,ELASTOMERIC,DENTAL	THREAD,ELASTOMERIC,DENTAL	An orthodontic item designed to exert force to move teeth.
38451	DOXORUBICIN HYDROCHLORIDE INJECTION	DOXORUBICIN HYDROCHLORIDE INJEC
38452	GAMMA-GLUTAMYLTRANSFERASE TEST REAGENT
38454	SLEEVE,SURGICAL GOWN	SLEEVE,SURGICAL GOWN	An item designed to cover a surgeon's arm should a gown rupture or otherwise disrupt the sterile field during an operation procedure.
38455	STRAP,ELASTIC	STRAP,ELASTIC	A moulded flexible item of definite length and elastic qualities. The item typically has a hook or other retaining feature on the ends.
38456	TRYPSIN-EDTA SOLUTION	TRYPSIN-EDTA SOLUTION
38457	ALUMINIUM HYDROXIDE SUSPENSION	ALUMINIUM HYDROXIDE SUSPENSION
38458	TIP,SYRINGE,DENTAL IMPRESSION MATERIAL		An item designed to apply IMPRESSION MATERIAL, DENTAL. It may also be used for mixing and extruding.
38462	HOOD,OPERATING,SURGICAL	HOOD,OPERATING,SURGICAL	A covering for the head and neck, which is specifically designed for use by personnel assigned duties in hospital operating rooms. Excludes CAP, OPERATING, SURGICAL.
38464	PROTECTOR,HEEL,ORTHOPAEDIC	PROTECTOR,HEEL,ORTHOPAEDIC	An item designed for use in prevention of decubitus ulcers, and support for the back of the foot of ambulatory and bed ridden patient. Excludes PROTECTOR, ORTHOPAEDIC CAST.
38465	HOOK,MICROSURGICAL	HOOK,MICROSURGICAL
38467	FORCEPS,INTESTINAL ANASTOMOSIS		An item designed for use in joining two portions of the alimentary canal. Excludes FORCEPS, INTESTINAL.
38468	STRAP,KNEE BRACE	STRAP,KNEE BRACE	An orthopaedic item designed for use in controlling the direction of knee rotation.
38469	FLASHLIGHT,DIAGNOSTIC	FLASHLIGHT,DIAGNOSTIC	An item used for general purpose examinations. It may be equipped with a clip-on mirror for deflecting the light beam. Excludes FLASHLIGHT; and FLASHLIGHT, EYE EXAMINING.
38470	RETRACTOR,EPICARDIAL	RETRACTOR,EPICARDIAL	A device designed to facilitate exposure and suturing of an artery within the epicardial fat or within the cardiac muscle in aortocoronary bypass surgery. It supplies ample space between blades to perform the anastomosis. indicator to allow the surgeon to position the intra-ocular lens with one instrument.
38472	CASE,TRAUMA,PARAMEDIC	CASE,TRAUMA,PARAMEDIC	An item specifically designed to hold emergency supplies for paramedics and medical technicians.
38473	DIVIDER,STEAM TABLE,OPENING	DIVIDER,STEAM TABLE,OPENING	An item designed for the longitudinal or crosswise division of a STEAM TABLE.
38474	GAUGE,PROFILE	GAUGE,PROFILE	A gauge used to check or inspect contour, radius, chamfer, depth, thickness and/or height by inclusive fit of a work piece.
38476	POSTNATAL CARE KIT,DISPOSABLE		A collection of items designed for use in maintaining post-partem patient comfort.
38478	MOTOR,PNEUMATIC	MOTOR,PNEUMATIC	A mechanical device designed to convert the energy of air pressure into rotary or linear motion.
38479	PRINTER,DIGITAL,SODIUM-POTASSIUM		An instrument designed to be connected to the output of an ANALYZER, SODIUM-POTASSIUM.
38480	CONE,OSTOMY	CONE,OSTOMY	An item designed for use in irrigating the stoma.
38481	PARTS KIT,DRAG LINK-TIE ROD	KIT,DRAG LINK-TIE ROD	A group of parts, not all having the same basic name, used for the repair or replacement of worn or damaged parts of an item. It may also include instruction sheets and material such as sandpaper, cement, gaskets, tape, and the like. For items containing parts and tools see REPAIR KIT (as modified).
38484	FREEZER,MECHANICAL,BLOOD PLASMA
38485	LACTASE SOLUTION	LACTASE SOLUTION
38486	TEST KIT,BACTERIURIA DETERMINATION
38487	ANALYZER,SODIUM-POTASSIUM	ANALYZER,SODIUM-POTASSIUM	An automated computer controlled instrument employing ion-selective electrodes for measuring sodium and potassium in whole blood, serum, plasma, and urine.
38490	TEST STRIPS,BACTERIA IN URINE
38493	CUP,DISPOSABLE	CUP,DISPOSABLE	A vessel intended for one-time use made of any various paper or plastic materials. Excludes CUP, DRINKING.
38494	LID,DISPOSABLE CUP	LID,DISPOSABLE CUP	A closure for a one-time use cup. It is designed to fit over, or to be inserted in, a CUP, DISPOSABLE. Excludes LID, DRINKING TUMBLER.
38497	SHIM,DERMATOME	SHIM,DERMATOME	A thin item designed for installation in a dermatome to control graft thickness during skin graft excision procedures.
38498	FORCEPS,SUTURE TYING	FORCEPS,SUTURE TYING
38499	SCISSORS,MICROSURGERY	SCISSORS,MICROSURGERY	A manually operated medical device, designed to dissect minute structures during surgical procedures. Excludes SCISSORS, MICROVASCULAR.
38500	COVER,BEARD	COVER,BEARD	A covering for the beard, moustache, and sideburns which is specifically designed to be worn by personnel engaged in food service and handling.
38504	PORK,SPARERIBS	PORK,SPARERIBS
38507	COVER,SPEAKING DIAPHRAGM	COVER,SPEAKING DIAPHRAGM	An item made of flexible material designed to fit around and protect the facepiece speaking diaphragm of a MASK GAS.
38508	SCISSORS,PLASTIC SURGERY	SCISSORS,PLASTIC SURGERY	A manually operated tool with two bevelled edge blades, pivoted together so that the edges slide one by the other, with a handle and two symmetrical single finger grips. Designed to be used in plastic surgery procedures for undermining skin in a facelift, to minimise button-holing, and also to enable the surgeon to reach the mandibular area without losing strength and stability. Excludes SCISSORS, GENERAL SURGICAL.
38509	TEST KIT,LUPUS DETERMINATION
38510	CLAMP AND MENDER KIT,HOSE	CLAMP AND MENDER KIT,HOSE	A kit consisting of hose clamps, hose menders and other items used to repair or join hoses. Excludes MENDER, HOSE and CLAMP KIT, HOSE.
38511	POST,ENDODONTIC	POST,ENDODONTIC	An item designed for use in restorations involving severely eroded roots, assuring retention with a minimum of apical stress.
38512	RETAINER,VISCERA	RETAINER,VISCERA	An item specifically designed to restrain omentum and viscera during closure of the peritoneal cavity. Provides added anchorage and folds into a narrow roll for easy removal when wound is almost closed.
38513	GOWN,HOSPITAL PATIENT	GOWN,HOSPITAL PATIENT	A short, sleeved garment designed to be worn by patients in the hospital. Excludes GOWN, HOSPITAL PERSONNEL; GOWN, OPERATING, SURGICAL; GOWN, PATIENT EXAMINING; and CAPE, PATIENT EXAMINING.
38514	GOWN,HOSPITAL PERSONNEL	GOWN,HOSPITAL PERSONNEL	An outer garment, extending from the shoulders to various lengths between the thighs and the ankles, designed to be worn over the clothing of personnel performing duties where explosive gases are not present, such as care of patients with communicable diseases, handling of sterile supplies, or in laundry and research areas. Excludes GOWN, HOSPITAL PATIENT; GOWN, OPERATING, SURGICAL; GOWN, PATIENT EXAMINING and CAPE, PATIENT EXAMINING.
38515	LEAF,STRAP HINGE	LEAF,STRAP HINGE	An item consisting of one half only of a HINGE, STRAP, with or without a pin.
38516	SPLINT KIT,NASAL	SPLINT KIT,NASAL	A collection of items designed for use in treatment and repair of rhinological fractures.
38518	TEST PACK,URINARY BILIRUBIN,BLOOD,GLUCOSE,KETONE,NITRITE,pH,PROTEIN,AND AND UROBILINOGEN		A disposable, self contained unit, that contains reagents necessary to perform an in vitro urinary bilirubin, blood, glucose, ketone, nitrite, ph, protein, and urobilinogen analysis.
38519	GAUGE,THICKNESS,ELECTRONIC	GAUGE,THICKNESS,ELECTRONIC	A gauge designed for measuring the wall thickness, for example of pipes and tubes and parts affected by corrosion. It emits sound waves which are electronically controlled and recorded. The measuring result is obtained by electronic computation. The thickness gauge comprises a TRANSDUCER, SUPERSONIC TEST and an indicator.
38520	SUPPORT,RIB	SUPPORT,RIB	An item designed to be used to provide compression for the thorax following surgery or rib fractures to restrict chest expansion, thereby helping to stabalize the injury site.
38528	GENTAMICIN SULPHATE	GENTAMICIN SULPHATE
38529	AMPHOTERICIN B	AMPHOTERICIN B
38530	TOOL KIT,ALIGNMENT,ELECTRONIC EQUIPMENT		A collection of hand and/or power tools specifically designed for the maintenance and/or repair of equipment. The kit does not include repair or replacement parts.
38536	CARDIOPLEGIC SOLUTION	CARDIOPLEGIC SOLUTION
38537	FORCEPS,SURGICAL TUBING	FORCEPS,SURGICAL TUBING
38538	CANNULA,DIALLER	CANNULA,DIALLER	An item used in ophthalmic surgery to aid in placing flexible loop intraocular lenses in the posterior chamber while irrigating. Excludes CANNULA, EYE.
38539	FORCEPS,GALL BLADDER	FORCEPS,GALL BLADDER
38540	FORCEPS,LIGATING CLIP APPLYING
38541	FORCEPS,ELECTROCOAGULATION	FORCEPS,ELECTROCOAGULATION	An insulated item designed for use with a Bovie unit in various procedures.
38542	RETRACTOR,IRIS	RETRACTOR,IRIS	A medical item designed for use in ophthalmic cryosurgical procedures.
38543	DISSECTOR,MICROSURGICAL	DISSECTOR,MICROSURGICAL	An item designed for use in surgical procedures to separate minute structures under the microscope by instruments held in the hand.
38558	TEST STRIPS,ENTEROBACTERIACEAE DIFFERENTIATION
38564	SUCTION AND IRRIGATION ASSEMBLY,SURGICAL		A preassembled group of items consisting of a handheld device with trigger, tubing, and the like. When attached to the proper sources, it can provide controlled pulsed lavage and aspiration during surgical procedures.
38565	PEN,SKIN MARKING	PEN,SKIN MARKING	An instrument generally used prior to surgery in assisting the surgeon to identify the perimeter of incision by outlining the area with ink or dye.
38566	TANK UNIT,DISPENSING,PORTABLE		A self-contained unit consisting of a storage tank, carrier, wheels, and fittings. The unit is designed for transporting and dispersing bituminous materials. Item is insulated to retain heat for a period of time.
38567	SPREADER,HYDRAULIC,PORTABLE	SPREADER,HYD	An item with arms that are closed and inserted into a small space, then forced apart. It is designed to break or tear open damaged parts on vehicles, railway cars, and the like. See also CUTTER, HYDRAULIC, PORTABLE and CUTTER-SPREADER, HYDRAULIC, PORTABLE.
38568	SEPARATOR,TOE	SEPARATOR,TOE	A nonadhesive item designed for use between the digits of the foot in the treatment and relief of corns and calluses. Excludes PAD, FOAM, SURGICAL.
38569	COUPLING ASSEMBLY SET,QUICK DISCONNECT		An item consisting of two or more COUPLING ASSEMBLY, QUICK DISCONNECT. The item may include dust caps.
38570	RESERVOIR BAG,DRUG DELIVERY SYSTEM,METERED DOSE INHALER		An item designed for use as a replacement component of DRUG DELIVERY SYSTEM, INHALER, METERED DOSE.
38578	COVER,ARTHROSCOPE	COVER,ARTHROSCOPE
38579	COVER,MICROSCOPE	COVER,MICROSCOPE
38580	DILUTION KIT,BLOOD CHEMISTRY ANALYZER
38584	CABINET,MICROSCOPE SLIDE	CABINET,MICROSCOPE SLIDE	A cabinet normally constructed of wood or metal with drawers or trays for storing slides. Excludes BOX, MICROSCOPE SLIDE.
38585	BACON,SLAB	BACON,SLAB
38586	BACON,SLICED	BACON,SLICED
38587	BEEF,CARCASS	BEEF,CARCASS
38588	BEEF,CORNED	BEEF,CORNED
38590	BEEF,FULL TENDERLOIN	BEEF,FULL TENDERLOIN
38594	BEEF PATTIES	BEEF PATTIES
38599	LAMB FOR STEWING	LAMB FOR STEWING
3859A	BRIQUETTE	BRIQUETTE	A product of finely divided coal compacted under pressure, usually in the form of a brick. Used as an item of solid fuel.
38600	LAMB,CARCASS	LAMB,CARCASS
38601	GROUND LAMB	GROUND LAMB
38602	LAMB,LOIN CHOPS	LAMB,LOIN CHOPS
38603	LAMB,RIB CHOPS	LAMB,RIB CHOPS
38604	LAMB LEG	LAMB LEG
38605	LAMB,LOIN,TRIMMED	LAMB,LOIN,TRIMMED
38607	RABBIT	RABBIT
38608	TURKEY	TURKEY
3860A	HYDROCORTISONE SODIUM SUCCINATE FOR INJECTION,BP
38610	LOOP,WIRE,OTOLOGICAL	LOOP,WIRE,OTOLOGICAL	An item designed for use in ear surgery for incus attatchment.
38611	MANIFOLD ASSEMBLY,INHALATION THERAPY APPARATUS		A medical item consisting of hoses, adapters, caps and tubing for use with a respirator.
38612	BAG,VACUUM CLEANER	BAG,VACUUM CLEANER
38613	BAG,FAECES COLLECTION	BAG,FAECES COLLECTION	A disposable container designed for attachment to the anus of incontinent or unconscious patients to secure faecal material resulting from uncontrolled bowel movements.
38614	LYSING REAGENT	LYSING REAGENT	An item capable of causing the specific disintegration or dissolution of red blood cells for the purpose of counting white blood cells and haemoglobin determination using an electronic or manual counter.
38619	TEST KIT,NEISSERIA SPECIES IDENTIFICATION
38620	TEST KIT,STREPTOCOCCI GROUP A AND ENTEROCOCCI IDENTIFICATION
38621	BODY,ELECTRODE,WELDING	BODY,ELECTRODE,WELDING	A hand held device designed to support the collet, collet body, cup and will be attatched to the handle during Gas Metal-ARC and Gas Tungsten-ARC welding.
38624	LOADER,BACKHOE	LOADER,BACKHOE	A self-propelled, wheeled vehicle with a hydraulic operated scoop type bucket, designed for scooping, hoisting and discharging bulk materials such as earth, aggregate, snow and the like. Excludes LOADER, SCOOP TYPE.
38626	COVER,THERMOMETER,CLINICAL	COVER,THERMOMETER,CLINICAL	An item designed for maintaining the sterility of a temperature recording device intended for patient use.
38627	TRAP,INSECT	TRAP,INSECT
38630	PROGRAMMER,MICROCIRCUIT	PROGRAMMER,MICROCIRCUIT	A device used to imprint information on a microcircuit including EPROMS and single chip microcomputers. The device may also edit, verify and/or erase existing programmed microcircuits. The device may include remote controls and associated software packages.
38636	COFFEE,INSTANT,DECAFFEINATED
38637	COFFEE,ROASTED,DECAFFEINATED
38638	BAFFLE,AIRFLOW,ENGINE	BAFFLE,AIRFLOW,ENGINE	A generally metallic item of various shapes designed to provide an optimum diversion of cooling air around and through an air-cooled combustion engine or turbine engine. Excludes DEFLECTOR, AIRFLOW.
38639	TEST KIT,HIGH DENSITY LIPOPROTEIN AND CHOLESTEROL DETERMINATION
38641	LAMINATING MACHINE,PRINTED CIRCUIT BOARD		A device designed to laminate layers of circuit card materials together. The lamination is accomplished by the application of pressure and heat which is applied by platens or rollers. Excludes PRESS, LAMINATING, PROTECTIVE COVERING.
38642	PIN KIT,THREAD-FORMING,DENTAL		A collection of items designed for use in the retention of restorative material.
38643	RETRACTOR,LUNG	RETRACTOR,LUNG
38644	REFERENCE STANDARD,SODIUM CHLORIDE
38645	TESTER,LENS,OPHTHALMIC	TESTER,LENS,OPHTHALMIC	An item designed for use in measuring the impact resistance of a transparent substance to be used on spectacle frames.
38646	FORCEPS,VASCULAR	FORCEPS,VASCULAR	An item designed for general use in the manipulation of blood vessels.
38647	CERAMIC POWDER,DENTAL	CERAMIC POWDER,DENTAL	An item designed for use in prosthodontic procedures to restore natural tooth translucence.
38649	PARTS KIT,RESPIRATOR	KIT,RESPIRATOR	A group of parts, not all having the same basic name, used for the repair or replacement of worn or damaged parts of an item. It may also include instruction sheets and material such as sandpaper, cement, gaskets, tape, and the like. For items containing parts and tools see REPAIR KIT (as modified).
3864A	KETAMINE HYDROCHLORIDE INJECTION	KETAMINE HYDROCHLORIDE INJEC
38650	BEEF FOR STEWING	BEEF FOR STEWING
38651	TRAINING SET,MAINTENANCE,COMPUTER		A collection of items consisting of consoles, power control panels, computers and the like. Designed to provide training in maintenance of electronic computer systems.
38652	BOOM SECTION,BACKHOE	BOOM SECTION,BACKHOE	A metal frame structure designed for attacchment to the dipperstick and the main frame. Item is operated by wire ropes or hydraulic actuating cylinders to extend, swing or manipulate the boom.
38653	TEST KIT,IMMUNOGLOBULIN IGE DETERMINATION
38654	TEST KIT,IMMUNOGLOBULIN IGG DETERMINATION
38655	TEST KIT,IMMUNOGLOBULIN IGM DETERMINATION
38656	TEST KIT,IMMUNOGLOBULIN IGA,IGG,AND IGM DETERMINATION
38657	TEST KIT,COMPLEMENT DETERMINATION
38660	PARTS KIT,DOOR LATCH,VEHICULAR	KIT,DOOR LATCH,VEHICULAR	A group of parts, not all having the same basic name, used for the repair or replacement of worn or damaged parts of an item. It may also include instruction sheets and material such as sandpaper, cement, gaskets, tape, and the like. For items containing parts and tools see REPAIR KIT (as modified).
38662	ANALYZER,ALCOHOL	ANALYZER,ALCOHOL	A device used in evaluating the blood alcohol level of persons under the influence of intoxicating beverages.
38663	FINGER SPLINT STARTER SET	FINGER SPLINT STARTER SET	An assortment of splints designed for use in supporting the distal joint of the finger in extentsion, while permitting unrestricted movement of the proximal interphagal joint.
38664	CARBON DIOXIDE TEST REAGENT SET
38665	DATING-NUMBERING MACHINE,OFFICE TYPE		A device with one or more numbering and dating wheels that prints or impresses numbers and dates onto or into a surface such as paper, leather or similar material.
38667	BAG,SUCTION APPARATUS,SURGICAL		A sterile, flexible container specifically designed to secure patient fluids collected by a drainage pump during operative procedures.
38668	CONTROL ASSEMBLY,GATE,LEVER SHIFT		A hand operated mechanical control, specifically designed for automatic, power-shift, hydrostatic transmissions and the like. Includes such items as push-pull cables, neutral start switches, a variety of gate patterns and multiple control levers. Excludes CONTROL ASSEMBLY, PUSH-PULL.
38670	CULTURE MEDIA,YEAST SPECIES IDENTIFICATION		A preparation with two or more different types of CULTURE MEDIUM in separate compartments of a single container.
38671	CHASSIS,ELECTRICAL-ELECTRONIC EQUIPMENT	CHASSIS,ELEC	A BOX, FRAME, OR PLATE FABRICATED OF ELECTRICALLY CONDUCTIVE MATERIAL ON WHICH ELECTRONIC COMPONENTS AND THEIR ASSOCIATED CIRCUITRY CAN BE MOUNTED. IT MAY HAVE AN INNER FLANGE AT ONE SIDE FOR ATTACHING A BASE PLATE OR HAVE EXTENDED FLANGE(S) FOR ATTACHING TO A RACK OR CABINET. IT MAY HAVE PUNCHED HOLES TO ACCOMMODATE SPECIALLY DESIGNED COMPONENTS OR IT MAY BE BLANK, PERMITTING THE DEVELOPMENT OF ANY TYPE LAYOUT. IT MAY INCLUDE A SHIELDING FUNCTION. EXCLUDES TERMINAL BOARD. SEE ALSO PRINTED WIRING BOARD.
38675	DILATOR,URETHRAL	DILATOR,URETHRAL
38676	PISTON,NONMETALLIC,OTOLOGICAL		An item designed for incus attachment in middle ear procedures.
38679	CARD,PATIENT INFORMATION	CARD,PATIENT INFORMATION	An item designed for desk top use, promarily to disseminate information to visitors.
38682	REFERENCE STANDARD SET,MCFARLAND NEPHELOMETER		A group of bottles or vials containing like ingredients in varying values or quantities for use in quantitative and/or qualitative determinations using a chemical analyzer or similar laboratory equipment.
38683	REFERENCE STANDARD,MCFARLAND NEPHELOMETER
38687	CULTURE MEDIUM,ANAEROBIC CNA AGAR		A substance or preparation used for the cultivation of microorganisms.
38689	DEPRESSOR,TONGUE	DEPRESSOR,TONGUE
38690	BLADE,DEPRESSOR,TONGUE	BLADE,SPATEL,TONGUE
38691	RETRACTOR,SKIN	RETRACTOR,SKIN	An instrument designed to make small incisions during plastic and reconstructive surgery and also in laboratory work.
38692	ENVELOPE,TRANSLUCENT	ENVELOPE,TRANSLUCENT	An item made from plastic or glassine material, usually of the open-end type construction, with a self-sealing flap. Intended for use on miscellaneous objects which normally present wrapping problems. Contents require no labelling since identification can be made visually through the packet. Excludes ENVELOPE, TRANSPARENT.
38693	DIAPHRAGM KIT,VAGINAL	DIAPHRAGM KIT,VAGINAL	A collection of items designed for use in control of conception. May include diaphragm, contraceptive jelly, and instruction booklet.
38695	MIXING SET,BONE CEMENT	MIXING SET,BONE CEMENT	A group of items used to prepare a mixture of CEMENT, BONE, SURGICAL. It may include a fume evacuator, fume filter, mixing bowl with or without a spatula.
38696	SALMONELLA GROUPING SERUM SET
38697	SHIGELLA GROUPING SERUM SET	SHIGELLA GROUPING SERUM SET
38703	SCREENING UNIT,MATERIALS	SCREENING UNIT,MATERIALS	A unit designed to classify/separate shot and/or grit and the like. It may have multiple screens for variable sizes. Excludes SCREENING UNIT, AGGREGATE.
38704	APPLICATOR,ELECTROLYTIC SOLUTION IMPREGNATED		A disposable, flexible cotton or absorbent fibre tipped plastic swab premoistened with electrolytes which are low in concentration.
38708	CARBON DIOXIDE-NITROGEN-OXYGEN	CARBON DIOXIDE-NITROGEN-OXYGEN
38709	FILLING SOLUTION,ELECTRODE	FILLING SOLUTION,ELECTRODE	A specific chemical in liquid form which activates and maintains the electrode and analyzers.
3870A	LIGNOCAINE OINTMENT	LIGNOCAINE OINTMENT
38710	FORCEPS,PITUITARY	FORCEPS,PITUITARY
38711	RETRACTOR,NERVE ROOT	RETRACTOR,NERVE ROOT
38712	RETRACTOR,HEMILAMINECTOMY	RETRACTOR,HEMILAMINECTOMY
38713	FORCEPS,TENDON PULLING	FORCEPS,TENDON PULLING
38714	BOWL,BONE CEMENT MIXING	BOWL,BONE CEMENT MIXING	A concave vessel used to mix CEMENT, BONE, SURGICAL. Excludes BOWL, PLASTER OF PARTS MIXING.
38715	OXYGENATOR,BLOOD	OXYGENATOR,BLOOD	An item used for carbon dioxide removal from blood and replenishment of oxygen extracorporeally during cardiovascular surgery. It may consist of mixing chamber, reservoirs, heat exchangers, connectors, ports, filters, and the like. Excludes BLOOD FILTER UNIT, INDIRECT TRANSFUSION.
38717	INDIA INK STAIN	INDIA INK STAIN
38718	ELBOW,RACEWAY	ELBOW,RACEWAY	An angular section of RACEWAY for making sharp turns in a run of RACEWAY. For items in the form of a smooth curve see BEND, RACEWAY.
38719	NIPPLE,RACEWAY	NIPPLE,RACEWAY	A short length of RACEWAY less than 12 inches long, used for lengthening a run or to make two runs of RACEWAY meet.
38720	MONITOR,WAVEFORM	MONITOR,WAVEFORM	A test instrument designed to give visual indications on a cathode-ray tube. It is used to view a composite video waveform, based on a time interval. For items designed to monitor and analyze waveforms see ANALYZER, SPECTRUM. For multipurpose items see OSCILLOSCOPE.
38721	POT HOLDER	POT HOLDER	An item made of heat-resistant materials designed to protect the hand from heat or burns, when handling hot materials or objects in the kitchen area. May also be used to protect table surfaces from hot dishes. Excludes MITTEN, HEAT PROTECTIVE.
38726	TACO SAUCE	TACO SAUCE	A prepared blend of food ingredients consisting of tomato paste or tomato puree, spices and seasonings.
38727	TUBE,LABORATORY,SHIPPING AND STORAGE		A cylindrical flat bottom vessel designed to accomodate a screw cap. For use in mailing serum or other fluids; also allows use in a centrifuge. Excludes MAILING CASE, LABORATORY SPECIMEN.
38728	RULE,NONFOLDING	RULE,NONFOLDING	A rigid graduated measuring instrument of different lengths. Do not use if a more specific item name exists.
38730	APRON SET,X-RAY PROTECTIVE	APRON SET,X-RAY PROTECTIVE	A grouping of two or more individual APRON, X-RAY PROTECTIVE, of various sizes which may or may not include a rack for storage.
38732	COLD PLATE,EMBEDDING BLOCK	COLD PLATE,EMBEDDING BLOCK	An item used in chilling, transporting and preparing paraffin blocks for sectioning at the microtome and for other laboratory uses.
38734	LACTATE DEHYDROGENASE TEST REAGENT
38735	MYELOGRAPHIC PROCEDURE SET	MYELOGRAPHIC PROCEDURE SET
38736	SHEET,PRINTED WIRING BOARD	SHEET,PRINTED WIRING BOARD	An electrically insulated item designed primarily to be used for the fabrication of a PRINTED WIRING BOARD or PRINTED CIRCUIT BOARD for electrical or electronic circuits. It may or may not be laminated or copper clad. For items with metal cladding the electrical conductor paths must be capable of being deposited, etched, or printed in various patterns. Excludes items having printed electronic components, such as capacitors, resistors, and the like. For items processed with electrical conductive paths deposited, etched, or printed in various patterns, see PRINTED WIRING BOARD.
38737	SWAB,TOILET BOWL	SWAB,TOILET BOWL	An item composed of sponge, cloth, fibre, or other suitable materials, attached to an accommodating handle, used for cleaning toilet bowls. Excludes SWAB, DISH and BRUSH, SANITARY.
38739	RETRACTOR,STERNUM	RETRACTOR,STERNUM
38740	PLATEN,PRINTER	PLATEN,PRINTER	An item specifically designed to press paper or tape against the printing mechanism of a typewriter, teletypewriter, printer, and the like. Item may be flat or cylindrical in shape.
38745	TRYPTOPHAN TEST REAGENT	TRYPTOPHAN TEST REAGENT
38746	NITRATE REDUCTION TEST REAGENT
38747	IMPLANT,PROSTHESIS,FEMORAL	IMPLANT,PROSTHESIS,FEMORAL	An item designed for use with an acetabular cup in primary hip replacement.
38750	HOLDER,TELEMETRY UNIT	HOLDER,TELEMETRY UNIT	An item designed for securing and protecting the unit during monitoring procedures.
38751	IMPLANT,CUP,FEMORAL	IMPLANT,CUP,FEMORAL	An item designed for use with bone cement in the repair of a fracture of the hip.
38752	SEAL,BOTTLE,CRIMP	SEAL,BOTTLE,CRIMP	A cup-shaped item specifically designed for use over a lipped container prior to crimping to form a secure fit. Excludes SEAL, CAP, METAL.
38755	SPLINT,FOOT AND ANKLE	SPLINT,FOOT AND ANKLE	An inflatable, washable item designed for temporary use on fractured or burned limbs to prevent injury and edema, and to reduce the possibility of infection.
38756	IMPLANT,SPINAL COLLAR	IMPLANT,SPINAL COLLAR	An item designed for use in attaching a vertebral cable during orthopaedic procedures.
38762	ARMATURE ASSEMBLY	ARMATURE ASSY	The rotating part of an electrical rotating machine which consists of an ARMATURE (as modified) and bearings mounted on a common shaft.
38763	ROTOR ASSEMBLY	ROTOR ASSY	A rotating part of an electrical rotating machine which consists of a ROTOR (as modified) and bearings mounted on a common shaft.
38764	ARMATURE-ROTOR ASSEMBLY	ARMATURE-ROTOR ASSY	The rotating parts of an electrical rotating machine which consists of an ARMATURE (as modified), ROTOR (as modified) and bearings mounted on a common shaft. See also ARMATURE ASSEMBLY and ROTOR ASSEMBLY.
38765	TEST SET,PHOTOGRAPHIC	TEST SET,PHOTOGRAPHIC	A test set primarily designed for use in making examinations of various types of photographic equipment such as cameras, developers, printers, enlargers, projectors and the like.
38766	CARTRIDGE EXTRACTION ASSEMBLY,SAMPLE PROCESSOR
38768	STOP,ENDODONTIC	STOP,ENDODONTIC	An item designed for use on broaches, files, or reamers to preset the GAUGE, STOP, ENDODONTIC in establishing the approximate depth of a root canal procedure.
38771	OVEN,LABORATORY,MICROWAVE	OVEN,LABORATORY,MICROWAVE	An item using ultra high frequency electromagnetic radiation, and designed for rapid drying, evaporation, chemical digestion, dry ashing, and other laboratory applications. Excludes OVEN, MICROWAVE and OVEN, LABORATORY.
38772	COLLET,WELDING TORCH	COLLET,WLDG TORCH	A REPLACEABLE ITEM THAT IS USED IN CONJUNCTION WITH A COLLET BODY, WELDING TORCH.
38773	BAG,DRAINAGE,WOUND	BAG,DRAINAGE,WOUND	A sterile disposable item designed to collect the emission from a lesion.
38774	ADAPTER,OXYGEN FLOW METER TO TUBING		An item designed to connect the respirator or nebulizers to the tubing.
38775	TEST STRIPS AND COLOUR CHART,GLUCOSE,LEUKOCYTES,NITRITE,AND PROTEIN IN URINE
38776	BOTTLE,PERINEAL CLEANSING	BOTTLE,PERINEAL CLEANSING
38777	WORK STATION,CLEAN AIR,LAMINAR		An assembly designed to produce a purified, positive air flow in a controlled area. This is accomplished by filtering air from outside the station and creating a higher (positive) pressure inside. The Laminar indicates a streamline flow past an object so that the velocity at any fixed point is consistent or varies in a regular manner. Excludes WORK STATION, CLEAN AIR, NON-LAMINAR.
38778	WORK STATION,CLEAN AIR,NON-LAMINAR		An assembly designed to produce a purified, positive air flow in a controlled area. This is accomplished by filtering air from outside the station and creating a higher (positive) pressure inside. The non-Laminar indicates a streamline flow past an object so that the velocity at any fixed point varies irregularly. Excludes WORK STATION, CLEAN AIR, LAMINAR.
38779	TUBING SET,CARDIOVASCULAR	TUBING SET,CARDIOVASCULAR	Consists of various lengths of TUBING, SURGICAL with connectors, drip chamber, blood spike, pressure monitoring lines and related items necessary for connecting to other tubing or apparatus to deliver solutions for arresting the heart and maintaining the myocardium during cardiac surgery. Excludes CARDIAC PERFUSION SET, SURGICAL.
38783	SPLINT SET,PNEUMATIC	SPLINT SET,PNEU	A collection of inflatable, transparent items designed for use on injured limbs and in stopping superficial bleeding by applying pressure.
38785	FACEPLATE,OSTOMY BAG	FACEPLATE,OSTOMY BAG	An item designed for use with colostomy, ileostomy, and urinary diversion appliances to hold the appliances comfortably and securely against the stomas.
38786	RULER,LASER	RULER,LASER	A device designed for use in laser surgery to measure the length of a beam from its point of origin to the patient, in order to control exposure.
38787	RECEPTACLE,LIQUID WASTE	RECEPTACLE,LIQUID WASTE	A disposable or reusable container made of any suitable material. It may include an insert which is easily removed from the main unit to discard contents. It is designed to be used in aircraft and the like in conjunction with the lavatory, latrine, galley sink, and such for temporary disposal of liquid.
38788	TUNNELER,GRAFT	TUNNELER,GRAFT	A device designed for forming a passage in the body where one normally does not exist, thereby providing more room for tissue.
38791	CONTROL SET,HAEMOGLOBIN SICKLE CELL		Two or more chemical or biological samples used in quantitative or qualitative analysis. Excludes REFERENCE STANDARD SET (as modified).
38792	CARTRIDGE KIT,WATER DEMINERALIZER
38793	HOOD,LAMINAR FLOW,LABORATORY		A laboratory furniture device consisting of high efficiency particulate air filter, fluorescent light source, and full cabinet or bench top designed to maintain a particulate free air environment. Consists of horizontal or vertical air flow. Excludes HOOD, FUME, LABORATORY.
38794	SYRINGE,ASPIRATING	SYRINGE,ASPIRATING	An item designed for use in the removal of mucus from the nose and mouth. Excludes SYRINGE, IRRIGATING.
38795	POSITIONING BLOCK,BODY CONTOURS,RADIOGRAPHIC		An item designed for use in achieving patient comfort and exact positioning.
38796	MEMBRANE KIT,BLOOD GAS ANALYZER
38797	REFERENCE STANDARD AND CONTROL KIT,BILIRUBIN		A reference standard and control kit consisting of at least one reference standard and one control.
38799	TUBING KIT,CLINICAL ANALYZER
38807	PAD,ERYTHROMYCIN IMPREGNATED
38808	INFUSION SET	INFUSION SET	An item consisting of needles, tubing and winged luer hub designed for use in administering fluid into a small vein. Excludes INTRAVENOUS INJECTION SET.
38809	DRILL,ENDODONTIC	DRILL,ENDODONTIC	An item designed for use in enlarging, shaping, and debriding pulp chambers and canals of the teeth.
38810	CANNULA,VENOUS	CANNULA,VENOUS
38811	CANNULA,ARTERIAL PERFUSION	CANNULA,ARTERIAL PERFUSION
38817	LENS,GONIOSCOPY	LENS,GONIOSCOPY	An item designed for use in examination of the anterior chamber of the eye.
38818	STRIP,SCLERAL	STRIP,SCLERAL	An item designed to support the retina during detachment surgery.
38821	CHART,CALENDAR PLANNING	CHART,CALENDAR PLANNING	An item which may have a magnetic or erasable surface. It usually has a calendar or lines for display of a schedule or status of personnel. See also CONTROL BOARD, VISIBLE INDEX TYPE; and BULLETIN BOARD. Excludes CALENDAR, WALL.
38823	MONITOR,COOLING,WATER	MONITOR,COOLING,WATER	An item designed to provide control of the chilling water temperature, countervail with the flow velocity for a turbo pump.
38825	CARDIAC PERFUSION SET,SURGICAL		Consists of bypass line, reservoir, tubing, filter, and other items necessary to direct the flow of fluid through the veins, remove and hold fluids temporarily before returning to the body during cardiovascular surgery. Excludes TUBING SET, CARDIOVASCULAR.
38826	PUMP,TUBE FEEDING	PUMP,TUBE FEEDING	An electric or battery-powered item designed and used to regulate the flow of tube feeding.
38836	NOZZLE,WINDSHIELD WASHER ASSEMBLY		An item designed to direct and control a stream of fluid to the windshield. May include bracket or similar mounting hardware.
38837	HOUSING,CIGARETTE LIGHTER	HOUSING,CIGARETTE LIGHTER	An item specifically designed to be mounted in a panel to accomodate and support a lighter shell, element, and the like.
38840	HOLDER,DISPOSAL CONTAINER,SHARPS		An item designed to accommodate and support a DISPOSAL CONTAINER, SHARPS. It may be mounted to walls, carts and flat surfaces.
38841	BUMPER,METALLIC	BUMPER,METALLIC	An item so designed that when attached to object, protects that object from damage by reducing the impact of another object making contact with it. Excludes GROMMET, METALLIC and WASHER, (as modified).
38842	BUMPER,NONMETALLIC	BUMPER,NONMTL	A device so designed that when attached to an object, it protects that object from damage by reducing the impact of another object making contact with it. Excludes GROMMET, NONMETALLIC; BUSHING, RUBBER; and WASHER, (as modified).	Perangkat yang dirancang ketika dipasang pada sebuah objek, maka objek tersebut terlindung dari kerusakan dengan mengurangi dampak objek lain melakukan kontak dengan objek tersebut. Kecuali GROMMET, NONMETALLIC; BUSHING, RUBBER; dan WASHER.
38843	HYGROMETER,DIGITAL	HYGROMETER,DIGITAL	An instrument for measuring and indicating by digital display relative humidity of the surrounding atmosphere. Measurements are made by a humidity sensor generally mounted in a probe.
38844	HYGROTHERMOMETER,DIGITAL	HYGROTHERMOMETER,DIG	An instrument for measuring and indicating by digital display relative humidity temperature of the surrounding atmosphere. Measurements are made by sensors generally mounted in a probe.
38845	BEAM SPLITTER,OPTICAL INSTRUMENT		A transparent optical element designed to divide a beam of light by reflection and transmission into two or more beams.
38846	BEAM SPLITTER,OPTICAL INSTRUMENT,MOUNTED		A BEAM SPLITTER, OPTICAL INSTRUMENT mounted on a HOLDER, OPTICAL ELEMENT or retainer, optical element.
38847	CONTROL SYSTEM,FIRE SUPPRESSION		A grouping of items designed to provide local/remote controlled fire suppression activation. It consists of a master control module, local and/or remote fire suppression devices and fire/smoke detection devices that provide the operator with visual and/or aural warning of danger. Excludes automatic sprinkler systems and manually operated fire suppression devices.
38850	PARTS KIT,CONTROL ASSEMBLY,GATE LEVER SHIFT		A group of parts, not all having the same basic name, used for the repair or replacement of worn or damaged parts of an item. It may also include instruction sheets and material such as sandpaper, cement, gaskets, tape, and the like. For items containing parts and tools see REPAIR KIT (as modified).
38851	HANDGRIP,CRUTCH	HANDGRIP,CRUTCH	A soft, resilient item used to provide a comfortable gripping surface on a CRUTCH. Excludes CUSHION, CRUTCH.
38852	MASK,TRACHEOSTOMY	MASK,TRACHEOSTOMY	An item designed to protect the artificially created opening in the patient's neck which the CANNULA, TRACHEOSTOMY goes through. May be used for administration of air or oxygen or aspitation of tracheostomy and laryngectomy patients.
38855	HOOK,LASER	HOOK,LASER	An item used for the manipulation of instruments in laser surgery.
38857	HOOK,BONE	HOOK,BONE	Excludes HOOK, BONE PIN EXTRACTOR.
38858	CATHETER,HAEMODIALYSIS	CATHETER,HAEMODIALYSIS
38863	CAMERA,HOLOGRAPHIC	CAMERA,HOLOGRAPHIC	A device used for the purpose of making holograms. It may include a light source such as a polarized LASER or other light source, various diffracting lenses, spatial filters and accociated hardware required for holography. The recording process may be photographic or electrostatic or thermal in design. An alternative viewing system may be included such as a video display to view or inspect the hologram after development.
38864	PAPER,BLOOD CHEMISTRY ANALYZER RECORDING		A preprinted paper produced specifically to make chart type recordings from a blood chemistry analyzer. The paper may be of various widths, colours, and chart layouts. It may be folded with perforations or in single sheets that may include header identification diagrams, page numbering, etc. Excludes CHART, RECORDING INSTRUMENT; PAPER, GRAPH; and PAPER, ELECTROENCEPHALOGRAPH RECORDING.
38865	IMPLANT,PROSTHESIS,PATELLOFEMORAL		An item designed for use with bone cement in resurfacing the degerated articular surfaces of the patella and the femur. Excludes IMPLANT, PROSTHESIS, FEMORAL.
38866	PNEUMATIC PIERCING TOOL	PNEU PIERCING TOOL	A pnuematic powered tool designed to make horizontal compacted tunnels underneath obstructions such as pavement, concrete and the like. The unit has a non-rotating chuck through which a piston imparts hammer-like blows. May include launcher device to aid entry.
38867	PUNCH,SELLA	PUNCH,SELLA	An item designed to remove cartilage and bone in neurosurgery, back surgery, and other surgery.
38868	RETRACTOR,MICROSURGICAL	RETRACTOR,MICROSURGICAL	An item designed for use in manipulation of tissue.
38869	TRAY,DILUENT-REAGENT,CLINICAL CHEMISTRY ANALYZER
38885	FILTER,INFRARED LIGHT	FILTER,INFRARED LIGHT	An item fabricated of a special glass or other suitable material for the purpose of transmitting light and blocking all other wavelengths of light. It is designed to fit into the aperture of a suitable light source. Excludes FILTER, ULTRAVIOLET LIGHT.
38886	PROJECTOR,VIDEO	PROJECTOR,VIDEO	An optical device designed for projecting data and/or images. It uses a cathode-ray tube and an optical system consisting of lens and circuitry to produce an image which can be projected onto a flat or curved screen or wall. It is a self contained unit that has interface capabilities with computer systems and other video systems. It may be used for rear or front projection.
38887	FILTER ASSEMBLY,LIGHT,VIDEO CAMERA		An item consisting of two or more light filters on a common mounting or mounted on each other for use with a video camera lens.
38892	MARKER,LINE	MARKER,LINE
38893	BOLT,ASSEMBLED SLEEVE	BOLT,ASSEMB SLEEVE	A headed, externally tapered or straight fastener with a flanged outer sleeve ground externally straight. The head is designed to accommodate an external hand or power operated wrench or driver. The fastener must be tightened or released by torquing a nut.
38895	PROCESSING SET,BLOOD CELL	PROCESSING SET,BLOOD CELL	An item consisting of a processing bag, a waste bag, and colour coded tubes. For use in washing human cells for transfusion. To be used on a blood cell processor.
38913	VACUUM PUMP,DENTAL LABORATORY		A device designed to produce the proper vacuum in vacuum porcelain furnaces for dental restoration.
38914	TAPE,TEXTILE,ORTHOPAEDIC	TAPE,TEXTILE,ORTHOPAEDIC	An item designed for use in orthopaedic procedures. It may be bleached and have adhesive backing, Excludes TAPE, TEXTILE.
38915	INDICATOR,AIRSPEED	INDICATOR,AIRSPEED	An indicator calibrated in units which measures forward velocity.
38916	INDICATOR,ANGLE	INDICATOR,ANGLE	An indicator designed to display the angular relationship of two reference points.
38917	INDICATOR,HEADING,GYROSCOPIC		An instrument designed to display the degree of variation, or the angular value between true or magnetic north and the longitudinal axis of the aircraft, ship or ground vehicle.
38918	INDICATOR,INSTRUMENT LANDING,AIRPORT RUNWAY		An instrument which continuously displays the visual relationship between the free space position, or the variation angle in degrees, between the longitudinal axis of an aircraft and an airport runway, during the final approach phase of an instrument letdown procedure.
38919	INDICATOR,SHIPS ORDER	INDICATOR,SHIPS ORDER	An item that performs the function of displaying shipboard operational information or orders.
38920	INDICATOR-TRANSMITTER,SHIPS CONTROL ORDER		An item which has the dual functions of indicating and transmitting shipboard operational information or orders.
38922	TRACK SHOE ASSEMBLY	TRACK SHOE ASSY	An item consisting of integrally linked plates specifically designed to revolve around the sprocket wheels for axial movement of a tracked vehicle. May also include items designed to be mounted over tyres for the tracked conversion of wheeled vehicles.	Item yang terdiri dari pelat terhubung secara terpadu yang dirancang khusus untuk berputar di sekitar sprocket wheel untuk gerakan aksial kendaraan yang mempunyai track. Bisa juga termasuk item yang dirancang untuk dipasang di atas ban untuk konversi track ke kendaraan beroda.
38935	HOOD,OXYGEN,PAEDIATRICS	HOOD,OXYGEN,PAEDIATRICS	A device designed to fit over the head, neck and shoulder. It is equiped with an adjustable neck plate which allows the hood to adapt to infants from less than two pounds to over fifteen pounds. A baffle pad is included to protect against rainout and excessive noise.
38936	RETAINER,TUBE,TRACHEAL	RETAINER,TUBE,TRACHEAL	An item designed to position and/or restrain the movement of a TUBE, TRACHEAL after insertion into the trachea. It may be placed above or below the mouth to accommodate other medical care equipment.
38937	RETAINER,FEEDING TUBE,SURGICAL		An item designed to hold TUBE, FEEDING, SURGICAL securely in place, prevents tube slippage, and eliminates the need for tape.
38938	LINER,SURGICAL SUCTION CANISTER		A container designed to fit inside a CANISTER ASSEMBLY, SUCTION, SURGICAL.
38942	EXTRACTOR,COMEDO	EXTRACTOR,COMEDO	An item designed to eject and eliminate pustules from underneath the skin.
38943	RETAINER,ELECTRICAL SWITCH	RETAINER,ELEC SWITCH	An item designed to position and/or restrain the movement of one or more switches in their normal operating position.
38944	LIGHT TABLE,PHOTOGRAPHIC INTERPRETATION		A table with an illuminated surface of a translucent material. The aerial roll film is examined through an optical magnification device that is mounted on the light table. Excludes VIEWING STAND, ILLUMINATED, NEGATIVE FILM and PLOTTING TABLE, PHOTOGRAPHIC FILM.
38945	CATHETER,THORACIC	CATHETER,THORACIC	An item with an open tip and connector end designed for use in drainage of chest wounds.
38946	HOLDER,INFUSION BAG	HOLDER,INFUSION BAG	An item designed to retain intravenous solution and additive containers.
38949	PARTS KIT,TURBOSUPERCHARGER	KIT,TURBOCHARGER	A group of parts, not all having the same basic name, used for the repair or replacement of worn or damaged parts of an item. It may also include instruction sheets and material such as sandpaper, cement, gaskets, tape, and the like. For items containing parts and tools see REPAIR KIT (as modified).	Satu kit yang terdiri dari sekelompok suku cadang dan, digunakan untuk memperbaiki atau mengganti bagian-bagian yang rusak pada TURBOSUPERCHARGER.
38951	INSERT,HUB CAP,VEHICULAR	INSERT,HUB CAP,VEHICULAR
38952	TURBOCHARGER,ENGINE	TURBOCHARGER	A centrifugal air compressor, gas turbine driven, usually used to increase induction system pressure in an internal combustion reciprocating engine.	Kompresor udara sentrifugal, gas turbine driven, biasanya digunakan untuk meningkatkan tekanan sistem induksi dalam pembakaran internal mesin resiprok.
38953	SUPERCHARGER,ENGINE,NONAIRCRAFT		A mechanically driven rotary wafer design type positive displacement air compressor, specifically designed to increase the horsepower in a gasoline or diesel internal combustion engine. May be belt, chain or gear driven.
38955	RACK,DRAINING,MICROSCOPE SLIDE		A device designed specifically to accommodate and position one or more microscope slides. May have a handle and may fit directly into solution dishes of staining sets.
38956	BRACE,SPINE,ORTHOPAEDIC	BRACE,SPINE,ORTHOPAEDIC	An item designed to allow tighter purchase of the intervertebral spine in treatment of scoliosis.
38958	LEVELER,LOAD,CRANE	LEVELER,LOAD,CRANE	An item designed to adjust the weight distribution to level the load in the hoisting operation.
38959	LINER,BLOWER HOUSING,TRUCK	LINER,BLOWER HOUSING,TRUCK	An item designed to protect the blower housing from excessive wear.
38960	PLATE HITCH,BUCKET DRAGLINE	PLATE HITCH,BUCKET DRAGLINE
38962	FREEZER,PREFABRICATED	FREEZER,PREFABRICATED	A sectional, demountable insulating cabinet or inclosure which, when assembled and equipped with freezing unit, forms a storage space(s) with freezing and sub-freezing temperatures. Refrigeration unit may or may not be included. Excludes REFRIGERATOR-FREEZER, MECHANICAL, FOOD; and FREEZER, MECHANICAL, FOOD.
38963	ADJUSTING SLEEVE,ACTUATOR,BRAKE
38964	COVER,STEAM CLEANER	COVER,STEAM CLEANER
38966	MAGNET ASSEMBLY,FILTER	MAGNET ASSY,FILTER
38968	DRIVE ASSEMBLY,LOAD LOWERING	DRIVE ASSY,LOAD LOWERING	A mechanical device specifically designed as a component part of a crane for the specific function to lower the load being lifted by the crane unit.
38969	BRACKET ASSEMBLY,LIFT,SWEEPER	BRACKET ASSY,LIFT,SWEEPER
38974	WHEEL ASSEMBLY,BRAKE,HOSE REEL	WHEEL ASSY,BRAKE,HOSE REEL
38975	ACTUATING LEVER,STEERING GEAR
38979	PLUG,BIOLOGICAL CULTURE SAMPLING TUBE		A closure to fit within the mouth of a culture tube. Must be nonabsorbent, nontoxic and may be autoclaved. It may be made of cork, foam, glass, paper, plastic or rubber. Excludes CAP, TEST TUBE.
38980	CLEANING AND LUBRICATING COMPOUND,CONVEYORS		A solution of lubricant and detergent designed to clean and lubricate chains, belts, sets of rollers, and the like.
38981	SLIDE SPINNER,BLOOD CATCH BASIN,LABORATORY		An item designed to catch surplus blood from a slide after a spinning rotation.
38982	CATHETER,CHOLANGIOGRAPHY	CATHETER,CHOLANGIOGRAPHY	An item designed for use in performing roentgenography of biliary ducts after administration or injection of a contrast medium. Excludes CATHETER, BILIARY.
38986	BRACKET,ORTHODONTIC	BRACKET,ORTHODONTIC	An item used with ARCH WIRE, DENTAL to reposition teeth.
38987	MAY-GRUNWALD STAIN	MAY-GRUNWALD STAIN
38988	SHIELD,ELECTRONIC COMPONENTS		An item specifically designed to be placed around a group of components in order to prevent or reduce electromagnetic, electrostatic, or radio frequency interference. It may be of various materials and any shape except flat. For flat items, see PLATE, ELECTRICAL SHIELD. Excludes COVER (as modified); CAP (as modified); and shields designed for single components.
38991	ADMINISTRATION DEVICE,SKIN ALLERGENIC EXTRACT TEST		An item designed for multi-testing and administration of diagnostic allergenic extracts.
38992	PORCELAIN,DENTAL	PORCELAIN,DENTAL	An item used for veneering dental alloys.
38997	POTASSIUM-SODIUM TEST REAGENT
38998	PERIODIC ACID,REAGENT	PERIODIC ACID,REAGENT
39002	CULTURE MEDIUM,FAECAL COLIFORM BROTH		A substance or preparation used for the cultivation of microorganisms.
39005	TRICHROME STAIN	TRICHROME STAIN
39006	INSULATING PASTE KIT,DENTAL	INSULATING PASTE KIT,DENTAL	A collection of items designed to protect both porcelain and plastic prosthetic teeth from the adherence of investment marerial.
39007	RESTRAINT SET,ORTHOPAEDIC,PAEDIATRIC		A set consisting of body straps, shoulder straps, leg straps, locking buckle, connectors, and the like, employed to hold a patient on a litter.
39008	SYRINGE KIT,DENTAL	SYRINGE KIT,DENTAL	A collection of items, including a syringe, for use in various dental procedures.
39010	LOCK,SLACK ADJUSTER,MECHANICAL BRAKE
39012	SHAFT AND SPRING ASSEMBLY,PRESSURE REGULATOR
39017	CULTURE MEDIUM,BRILLIANT GREEN BILE BROTH		A substance or preparation used for the cultivation of microorganisms.
39019	SPECTACLES,LIGHT PROTECTIVE,DENTAL		An item designed for use in protecting the eyes from long-term ultraviolet radiation during the use of a composite curing light. Excludes SPECTACLES, DARKNESS ADAPTION; SPECTACLES, SMOKED LENS; and SUNGLASSES.
3901A	SENSITIVITY TABLETS,CHEMOTHERAPEUTIC AGENT
39020	TUBE,METERING	TUBE,METERING	A tapered item designed specifically for visually measuring the flow rate of liquids and gases under varying conditions. It may or may not have reference or indicator markings. Excludes TUBING, GLASS.
39021	PERIANAL CLEANSING SOLUTION	PERIANAL CLEANSING SOLUTION
39023	THINNER,PAINT PRODUCT	THINNER	A straight or blended run of petroleum naphthas with aniline point of not less than 100 degrees farenheit (37.98 celcius), or hydrocarbons of intermediate solvent power used in thinning paints, varnish, enamel, and other coating compounds. Excludes NAPHTHA (as modified), specific chemicals, and thinner used in ink, sealing compounds and adhesives.	Cairan murni atau campuran petroleum naphthas dengan titik aniline tidak kurang dari 100 derajat farenheit (37,98 celcius), atau hidrokarbon dengan daya larut menengah digunakan untuk penipis cat, pernis, enamel, dan lapisan senyawa lainnya. Kecuali NAPHTHA (sebagaimana telah diubah), bahan kimia tertentu, thinner yang digunakan untuk tinta, sealing compound dan perekat.
39024	ACTIVATOR,PAINT PRODUCTS	ACTIVATOR,PAINT PRODUCTS	A formulation which, when added to paint products, lacquers, and coatings, initiates a chemical reaction. Includes catalysts, additives, curing agents, and the like. Excludes activators used in inks, plastics, rubber, sealing compounds and adhesives.
39026	FILLER,WOOD	FILLER,WOOD	A composition which may consist of finely ground silex or quartz, or finely divided wood, vegetable fibre, cellulostic derivative or resin binding material and volatile solvents. It is used to fill cracks, pores, cavities or seams in wood products prior to applying paint, varnish or the like. It may be stained to various colours. See also SEALER, SURFACE.
39029	DUAL BRAKE VALVE,PNEUMATIC	DUAL BRAKE VALVE
39030	BRAKE RING ASSEMBLY,HOIST	BRAKE RING ASSY,HOIST
39031	ADJUSTER KIT,FRONT AXLE CAMBER
39034	GUIDE,TRIP LATCH,PUMP	GUIDE,TRIP LATCH,PUMP
39036	SUPPORT ASSEMBLY,RADIATOR,VEHICULAR
39037	HUB,RANGE CLUTCH,TRANSMISSION
39039	STAND ASSEMBLY,LIFTING AND BLOCKING,VEHICULAR
39041	PIGMENT,PAINT PRODUCTS	PIGMENT,PAINT PRODUCTS	A natural or synthetic, substantially insoluble, inorganic or organic substance which imparts colour and hiding power, and is used in making paints, enamels, and coating materials. It may be in powder, pellet, flake or paste form. Paste items are pigments which are ground in drying oils or varnish, with or without small amounts of volatile thinner, wetting and dispersing agents, or pigments ground in Japan. Excludes pigments used in ink, plastic, rubber, sealing compounds, and adhesives. See also TINTING MEDIUM,PAINT PRODUCTS; PIGMENT,TITANIUM DIOXIDE.
39042	PLUNGER ACTUATOR ASSEMBLY,BRAKE VALVE
39044	TEST KIT,HAEMOGLOBIN A2 DETERMINATION
39048	CLAMP,BREATHING APPARATUS	CLAMP,BREATHING APPARATUS	A circular metallic and/or nonmetallic device specifically designed to secure two mating parts of a divers breathing apparatus. It may also have a secondary retaining provision to accomodate snap holders, quick disconnect devices and the like. The clamps holding action is effected by rigid compression. Excludes CLAMP, LOOP and CLAMP, HOSE.
39049	MASTER LINK,TRACK SHOE,CONNECTING		An item specifically designed to complete the loop of a LINK ASSEMBLY, TRACK. Excludes LINK, TRACK SHOE, CONNECTING.
39051	ACTUATOR ASSEMBLY,AIR BRAKE	ACTUATOR ASSY,AIR BRAKE
39052	BODY,VALVE,BREATHING APPARATUS		A metallic/nonmetallic housing of various shapes and sizes. It is specifically designed to enclose and support the internal part(s) of a VALVE, BREATHING APPARATUS, or the like.
39053	ACTUATOR ASSEMBLY,PARKING BRAKE	ACTUATOR ASSY,PARKING BRAKE
39054	ACTUATOR,STEERING,MECHANICAL
39060	PUMP,CARDIAC PERFUSION	PUMP,CARDIAC PERFUSION	An item used with CARDIAC PERFUSION SET, SURGICAL and TUBING SET, CARDIOVASCULAR to deliver and regulate the flow of fluids through the body during cardiovascular surgery.
39061	MOUTHPIECE,SPIROMETER	MOUTHPIECE,SPIROMETER	An item used with a device for measuring of air inhaled and/or exhaled from the lung, in order to prevent cross contamination of patients.
39062	BAND,DIVERS MASK	BAND,DIVERS MASK	A metallic/nonmetallic item formed in the shape of a half circle with fastening devices. It is specifically designed to mate with a second band and hold a MASK, DIVER'S in position.
39063	BAG,DIVING EQUIPMENT	BAG,DIVING EQUIPMENT	A ruggedly constructed fabric container of various sizes and shapes with special marking(s), instruction(s), and colour(s) denoting specific functions. It may include vent(s), snap(s), zipper(s), strap(s), handle(s), hook and pile fastener(s), and the like necessary to secure openings and facilitate handling.
39066	BAND ASSEMBLY,DIVERS TANK	BAND ASSY,DIVERS TANK	A corrosion resistant metallic/nonmetallic item formed in the shape of a cylinder. It may be a single loop or rigged in multiple loops using connecting bolts. It is designed to secure one or more cylinders to a BACKPACK, DIVER'S EQUIPMENT and the like.
39067	BALLAST,DIVING EQUIPMENT	BALLAST,DIVING EQUIPMENT	A moulded item constructed from various heavy materials such as lead, steel, or the like. It is specifically designed to aid in stability and control in lifesaving and diving equipment. It may have an attachment facility or be enclosed in a BALLAST BAG ASSEMBLY.
39068	BALLAST BAG ASSEMBLY	BALLAST BAG ASSY	A ruggedly constructed fabric container of heavy duty nylon, canvas, or the like. It is specifically designed to be attached to lifesaving and diving equipment to hold a BALLAST, DIVING EQUIPMENT.
39069	BOOSTER,PRESSURE,OXYGEN	BOOSTER,PRESSURE,OXYGEN	An auxiliary system specifically designed to mate with a diver's oxygen/air supply system. This device will increase the oxygen/air pressure to a greater than normal pressure, thus increasing the diver's depth range.
39070	BACKPACK,DIVERS EQUIPMENT	BACKPACK,DIVERS EQUIPMENT
39071	ADAPTER,AIRHOSE,REGULATOR	ADAPTER,AIRHOSE,REGULATOR
39072	SPIDER,DIVERS MASK	SPIDER,DIVERS MASK	An item made of neoprene, nylon, or the like specifically designed to create a waterproof seal between a diver's hood and mask assembly. It is shaped to fit over the back of the diver's hood. Its multiple finger-like protrusions have buttonholes to mate with the fastening devices on a BAND, DIVER'S MASK.
39073	ACTUATOR,FLOTATION GEAR	ACTUATOR,FLOTATION GEAR
39076	CHART,PAPER,CLINICAL ANALYZER		An item designed to visually indicate patient data and electrophoretic separations. Excludes CHART, RECORDING INSTRUMENT and PAPER, GRAPH.
39077	HOUSING,ELECTRODE	HOUSING,ELECTRODE	A selectively permeable item that separates the blood from the electrode and the electrolyte. It may include a membrane and/or o-rings.
39078	PAPER,RECORDING,CLINICAL ANALYZER		Excludes CHART, RECORDING INSTRUMENT and PAPER, GRAPH.
39079	SLIDE STAINER,HAEMATOLOGY	SLIDE STAINER,HAEMATOLOGY	An automatic system designed to regulate stain intensity and variation in exposure time.
39081	WINDOW,MARINE	WINDOW,MARINE	A single or multi-piece item(s), curved or flat, with or without frame(s), of transparent material. Designed for mounting in a boat or ship cabin, door, bridge, or the like, for protection from water, wind, and other foreign matter, and to allow visibility.
39083	PARTS KIT,COUPLING,RIGID SHAFT	KIT,COUPLING,RIGID SHAFT	A group of parts, not all having the same basic name, used for the repair or replacement of worn or damaged parts of an item. It may also include instruction sheets and material such as sandpaper, cement, gaskets, tape, and the like. For items containing parts and tools see REPAIR KIT (as modified).
39084	ACTUATOR,SPRING BRAKE	ACTUATOR,SPRING BRAKE	A mechanism, usually integral with or attached directly to a service brake chamber, which employs the stored energy of a coil spring to actuate the foundation brake.
39085	ADAPTER ASSEMBLY,STEERING COLUMN
39086	PISTON ROD,GOVERNOR	PISTON ROD,GOVERNOR
39087	SPINDLE AND SHAFT ASSEMBLY,SEWER CLEANER
39088	BLADDER ASSEMBLY,LIFE PRESERVER	BLADDER ASSY,LIFE PRESERVER
39090	SPINDLE ROD,VALVE	SPINDLE ROD
39091	HOUSING ASSEMBLY,PLUNGER BRAKE,SPIDER
39094	ADAPTER SET,GREASE GUN COUPLING		A collection of ADAPTER, GREASE GUN COUPLING of different types and/or sizes. May include a display rack, container, or the like, for ease in selecting and storing the adapters. See also ADAPTER KIT, GREASE GUN COUPLING.
39096	PLASTIC ROUND SECTION	PLASTIC ROUND SECTION	An item of synthetic materials of solid or cellular structure having a circular cross section. It may have a wire or cord insert. Items of cellular structure may be tubular or nontubular. For flexible tubular items of solid structure, see TUBING, NONMETALLIC. Excludes RUBBER ROUND SECTION; HOSE, NONMETALLIC and electrical current carrying items.
39101	COVER,FLUOROSCOPIC X-RAY APPARATUS		An item designed to fit over the spot device, image intensifier, film charger, x-ray tube and crane, which is used in myelogram procedures.
39102	MARKER,RADIAL KERATOTOMY	MARKER,RADIAL KERATOTOMY	An instrument designed for marking the cutting radial of the cornea during radial keratotomy procedures.
39104	SUPPORT,HEART,SURGICAL	SUPPORT,HEART,SURGICAL	An item designed to conform to the irregular surface of the heart and hold it during coronary artery surgery.
39105	LACTOPHENOL COTTON BLUE STAIN
39106	ACTUATOR ASSEMBLY,STEERING COLUMN
39107	LINK,PRIMARY SHOE,PARKING BRAKE
39108	LINK,FRONT AXLE,VEHICULAR	LINK,FRONT AXLE,VEHICULAR
39109	FLANGE,MANIFOLD,HYDRAULIC CONTROL LINE
39111	SUPPORT,SEAT,VEHICULAR	SUPPORT,SEAT,VEHICULAR
39116	HOLDER,FUEL INJECTOR	HOLDER,FUEL INJEC	An item specifically designed to house the nozzle injector and other component items that function as an entity in an INJECTOR ASSEMBLY, FUEL. May include hardware.	Item khusus dirancang sebagai rumah nozzle injector dan komponen lain yang berfungsi sebagai sebuah entitas dalam INJECTOR ASSEMBLY, FUEL. Mungkin termasuk juga dengan hardware-nya.
39117	ARM,PUSH,CONVEYOR	ARM,PUSH,CONVEYOR
39118	ROTARY JOINT,CRANE	ROTARY JOINT,CRANE	An assembled item primarily designed to maintain electrical contact between the rotating crane cab and the non-rotating chassis of the vehicle which supports the crane.
39121	BASE,DIFFUSER,AIR SUPPLY	BASE,DIFFUSER,AIR SUPPLY	A corrosion resistant metallic/nonmetallic item fabricated from a single internally cored casting with one end threaded or two or more separate pieces with each end threaded. It is specifically designed to enclose, support and protect a DIFFUSER, AIR SUPPLY or its component parts.
39123	BIT,MOUTHPIECE,BREATHING APPARATUS		A cushion like device that is contour-fitted around the teeth. It is specifically designed to fit between the teeth and the breathing apparatus mouthpiece to provide a controlled supply of oxygen/air during dives.
39124	BODY,REGULATOR,BREATHING APPARATUS		A metallic/nonmetallic housing of various shapes and sizes. It is specifically designed to enclose and support the internal part(s) of a breathing regulator.
39125	SCREW,LOCK PLATE	SCREW,LOCK PLATE
39126	LINK ASSEMBLY,CONTROL GOVERNOR,ENGINE
39127	BONNET,REGULATOR,BREATHING APPARATUS		A metallic/nonmetallic item designed to mate with a regulator body. It may have an orifice through which a rod, shaft, stem, or an adjusting screw passes.
39128	BODY,GAUGE,BREATHING APPARATUS		A metallic/nonmetallic housing of various shapes and sizes with one or more open face(s) designed to accommodate a transparent lens. It is specifically designed to enclose and support the intermal part(s) of one or more gauges.
39129	BODY,INFLATION DEVICE	BODY,INFLATION DEVICE
39130	BASE,DIVERS HELMET	BASE,DIVERS HELMET
39132	SADDLE ASSEMBLY,LIFTING BLOCK	SADDLE ASSY,LIFTING BLOCK
39133	BOOT,DIVERS TANK	BOOT,DIVERS TANK	A metallic/nonmetallic cup-shaped device specifically designed for a precision fit over the bottom of a CYLINDER, AIR, DIVING EQUIPMENT. It allows a cylinder to stand upright and/or prevent it from rolling when laid on its side. It may contain draining facilities.
39134	PLATE SEAL,TRACK ROLLER	PLATE SEAL,TRACK ROLLER
39135	LOCKBAR,SPROCKET DRIVE	LOCKBAR,SPROCKET DRIVE
39136	SHAFT AND CARRIER ASSEMBLY,TRANSMISSION
39138	ADAPTER,AIR COMPRESSOR,VEHICULAR BRAKE
39139	SHAFT AND CONTROL ASSEMBLY,POWER STEERING
39140	BRAKE SHOE HOLD-DOWN KIT	BRAKE SHOE HOLD-DOWN KIT	A collection of items consisting of pins, springs, retainers, washers, clips, bolts, nuts and the like used to hold the BRAKE SHOE to the PLATE, BACKING, BRAKE.
39142	HUB BODY ASSEMBLY,FOUR WHEEL DRIVE
39146	PLATE,TREADLE MOUNTING BRAKE
39147	FACSIMILE SUBASSEMBLY	FACSIMILE SUBASSY	Two or more different types of items having a common mounting or mounted on each other which together form a portion of a facsimile set but which in itself is not a complete functioning item and cannot be assigned a more definite item name.
39148	TOWEL,HOSPITAL,GENERAL PURPOSE		A nonwoven, autoclavable, highly absorbent cloth, interweaved with plastic film and intended for hospital use. Excludes TOWEL, BATH; TOWEL, DISH; TOWEL, GLASS; TOWEL, MACHINERY WIPING; TOWEL, PACK, SURGICAL; TOWEL, PAPER; TOWEL SET, BATH; and WRAPPER, STERILIZATION.
39149	LINK,EMERGENCY BRAKE,VEHICULAR
39150	LINK,ANCHOR BRAKE,CABLE CONTROL
39151	PLATE,WEAR,CRANE	PLATE,WEAR,CRANE	A rigid metallic or non-metallic item of various shapes, designed for mounting on a crane body, and/or boom and the like to prevent wear or damage of component parts as a result of friction. It may have a flat or convex bearing surface, and may be riveted, welded, bolt mounted or the like.
39152	LINK,DISK,VEHICULAR	LINK,DISK,VEHICULAR
39153	TROUSERS,RADIOACTIVE CONTAMINANTS PROTECTIVE		An item designed for the protection of personnel working in the presence of low level radioactive contamination, such as accumulates around nuclear power vessels.
39154	BREECH RING,DIVERS HELMET	BREECH RING,DIVERS HELMET
39155	BOX TOP,REGULATOR,BREATHING APPARATUS
39157	SAFETY DISK ASSEMBLY,BREATHING APPARATUS
39158	ADAPTER,GAS,DIVERS HELMET	ADAPTER,GAS,DIVERS HELMET
39159	LINK,ACTUATING BRAKE,VEHICULAR
39160	LOCK,BRAKE SHOE	LOCK,BRAKE SHOE
39161	LINK,PARKING BRAKE CONNECTING
39162	LINK,BRAKE SHOE,ADJUSTMENT LEVER
39163	DIFFUSER,AIR SUPPLY	DIFFUSER,AIR SUPPLY	A corrosion resistant metallic/nonmetallic item fabricated from a single internally cored casting. It is specifically designed to reduce breathing gas velocity while increasing static pressure to effectively defog the viewpoint of a HELMET, DEEP-SEA DIVER'S and HELMET, DEEP-SEA DIVER'S, HELIUM-OXYGEN.
39164	BREECH RING ASSEMBLY,DIVERS HELMET
39165	BOX BOTTOM,REGULATOR,BREATHING APPARATUS
39166	AMPOULE,HYPODERMIC FLUID	AMPOULE,HYPODERMIC FLUID	A small bottle-like container, usually glass, designed to accommodate injectable fluids. It is capable of being sealed hermetically so as to preserve its contents in a sterile condition.
39167	CANISTER,PRESSURE,AIRBRUSH	CANISTER,PRESSURE,AIRBRUSH
39169	PLATE,INTERMEDIATE,INJECTION
39171	BODY,LINK PIVOT ARM,WINDSHIELD WIPER
39172	LOCKSPRING,BRAKE SHAFT	LOCKSPRING,BRAKE SHAFT
39173	LUBRICATOR,TRACK	LUBRICATOR,TRACK
39174	LOADER,TAILGATE,SCREW TYPE	LOADER,TAILGATE,SCREW TYPE	A self-propelled apparatus designed to direct the flow of material from a truck tailgate to the work area. A conveyor screw moves material from full width of hopper to the side. See also CONVEYOR, BELT.
39175	TRAINING AID,ROBOTICS	TRAINING AID,ROBOTICS	A training aid designed to simulate robot operations on the laboratory or classroom.
39180	HUB,AIR COMPRESSOR	HUB,AIR COMPR
39181	THINNER,CAULKING COMPOUND	THINNER,CAULKING COMPOUND	A chemical substance specifically designed for thinning CAULKING COMPOUND.
39182	TEST STATION,ELECTRICAL-ELECTRONIC EQUIPMENT		A group of items including a console and peripheral equipment specifically designed for use in testing electrical-electronic equipment. May include self-test capabilities. See also FAULT LOCATOR (as modified).
39183	TEST STATION,PNEUMATIC SYSTEM COMPONENTS,NONAIRCRAFT		A group of items containing a console and peripheral equipment specifically designed for use in testing pneumatic components of other than aircraft, such as valves, controls and pressure regulators. May also supply fuel or conditioned air, and provide a manual loading system along with appropriate instrumentation and data acquisition/control logic for testing. See also TEST SET, PNEUMATIC SYSTEM COMPONENTS.
39187	SPRAY ATTACHMENT,BOTTLE	SPRAY ATTACHMENT,BOTTLE	An item designed primarily to spray fine mist and/or a drenching jet stream of liquid. It contains a sprayhead, which may be adjustable, a syphon tube, a trigger or plunger actuator, and is designed to be attached to a bottle. Excludes BOTTLE, SPRAY and BOTTLE, APPLICATOR.
39188	PLATE,CLIP,BRAKE CABLE MOUNTING
39189	GUN,STATIC ELIMINATING	GUN,STATIC ELIMINATING	A hand-held device containing an ion source. It is used to distribute ions to the area at which it is pointed to neutralize any static charge in that area. It may be manual or pneumatic, with a fitting for connecting to a pressurized air source, and is activated by trigger or button type control. For pneumatic air guns which do not contain an ion source see GUN, AIR BLOW. Also see DISCHARGER, ELECTROSTATIC for permanently affixed items.
39191	SEALING AND MARKING COMPOUND		A pigmented liquid compound prepared for coating, sealing and marking construction elements of precision mechanical or electronic assemblies. The item dries and sets chiefly by evaporation of the solvent. It is not designed to act as a primer coating. For items which are specifically compounded to provide electrical insulating characteristics, see INSULATING COMPOUND, ELECTRICAL. Excludes CAULKING COMPOUND; SEALING COMPOUND; CORROSION PREVENTIVE COMPOUND; and CEMENT, IRON AND STEEL.
39192	PLAQUE DISCLOSING SOLUTION,DENTAL
39193	PLAQUE DISCLOSING TABLETS,DENTAL
39194	CONTACT ASSORTMENT,ELECTRICAL	CONTACT ASST,ELEC	Two or more of the same or different types of CONTACT, ELECTRICAL grouped together in a single package and intended for individual replacement and wide selectivity range. May include labels, inserts and case.
39201	CULTURE MEDIUM,CHOCOLATE MUELLER HINTON AGAR		A substance or preparation used for the cultivation of microorganisms.
39203	GRAM STAIN DECOLOURIZER SOLUTION
39206	FIBRESCOPE	FIBRESCOPE	An optical instrument used to view objects that could not be seen by direct viewing. It contains an objective lens assembly and a bundle of systematically arranged optical fibres. The system may contain other components. The fibres transmit a full colour image which remains undisturbed when the bundle is bent. See also BORESCOPE. Excludes items used for medical purposes.
39207	BLOWER,STATIC ELIMINATING	BLOWER,STATIC ELIMINATING	A device consisting of a structural frame, fan, motor, and ion source. It is used to distribute an ionized stream of air to neutralize the static charge in an area. It may include a heating unit to warm the air.
39209	SYRINGE AND BOTTLE SET,IRRIGATING		A set consisting of a two piece bulb syringe and calibrated bottle. It is used for gravity irrigation and tube feeding.
39210	TUBE SET,HAEMATOLOGY SLIDE STAINING
39211	BRUSH SET,CLEANING,MEDICAL INSTRUMENT		A collection of items designed for use in the cleaning of most tubular instruments prior to sterilization.
39216	CULTURE MEDIA,LEVINE EMB AGAR AND TRYPTICASE SOY BLOOD AGAR		A preparation with two or more different types of CULTURE MEDIUM in separate compartments of a single container.
39221	DISPOSAL CONTAINER,GLASSWARE		A receptacle with cover designed for the collection of broken, discarded glass. It may be lined for wet and contaminated debris and sealed for safe disposal.
39223	LOCK,DRIVE SHAFT,DIFFERENTIAL
39224	ADAPTER,CHECK VALVE	ADAPTER,CHECK VLV
39225	CAMERA SUBASSEMBLY	CAMERA SUBASSY	Two or more different types of items, having a common mounting or mounted on each other, which together form a portion of a camera, but which in itself is not a complete functioning item and cannot be assigned a more definite name.
39226	HOSE,AIR BREATHING	HOSE,AIR BREATHING	A flexible, tubular item of odourless light wall construction. It must have single or multiple layers of nonmetallic material, but may contain metal wire reinforcement, foil type liner, and/or woven or braided cover. It is designed to convey under low pressure air or oxygen for breathing purposes. For items with couplings and/or a communication cable, see HOSE ASSEMBLY, AIR BREATHING. Excludes HOSE, NONMETALLIC.
39227	HOSE ASSEMBLY,AIR BREATHING	HOSE ASSY,AIR BREATHING	A length of HOSE, AIR BREATHING with couplings on one or both ends and or a communications cable. Excludes items which include a branch hose or fork hoses; wiring for face mask heater; vent and pressure ducts for an anti-g suit; HOSE ASSEMBLY, NONMETALLIC.
39233	BRUSH,CLEANING,TRACHEOTOMY	BRUSH,CLEANING,TRACHEOTOMY	Excludes BRUSH, PIPETTE and BRUSH, FLASK.
39238	BRAKE VALVE ASSEMBLY,HYDRAULIC WINCH
39240	SCAFFOLDING,UPPER SECTION	SCAFFOLDING,UPPER SECTION
39241	SCAFFOLDING,BASE SECTION	SCAFFOLDING,BASE SEC
39244	TEST KIT,PIPETTE ACCURACY	TEST KIT,PIPETTE ACCURACY
39245	SUDAN IV STAIN	SUDAN IV STAIN
39247	ADAPTER,BLEEDER,MASTER CYLINDER		An item specifically designed to be applied to the master cylinder for bleeding the complete brake system.
39249	MOUTHPIECE,ALCOHOL ANALYZER	MOUTHPIECE,ALCOHOL ANALYZER
39252	REFERENCE STANDARD SET,SPECIFIC GRAVITY		A group of bottles or vials containing like ingredients in varying values or quantities for use in quantitative and/or qualitative determinations using a chemical analyzer or similar laboratory equipment.
39255	TEST KIT,HAEMOPHILUS AND NEISSERIA IDENTIFICATION
39256	TEST KIT,LACTATE DEHYDROGENASE DETERMINATION
39257	GEL,SKIN PROTECTIVE,PERISTOMAL		A clear plastic-like film designed to facilitate the removal of adhesive- held pouches without patient discomfort.
39259	RING,DRIVE PLATE,TRANSMISSION
39260	RETAINER ASSEMBLY,GOVERNOR WEIGHT		An assembly consisting of a retainer, hub, and retaining ring designed for a fuel injector pump to support and position the governor weights while rotating.	Rangkaian yang terdiri dari retainer, hub, and retaining ring dirancang untuk pompa injeksi bahan bakar untuk mendukung dan memposisikan beban governor saat berputar.
39261	CLUTCH SHAFT ASSEMBLY,THIRD STAGE,TRANSMISSION
39262	ADAPTER ASSEMBLY,PUMP,TRANSMISSION		A rigid circular item used in conjunction with the plate, ring and spacer of a transmission mounting group.
39263	VALVE,STEERING SELECTOR	VALVE,STEERING SELECTOR
39264	SADDLE,MAIN FRAME,ROAD GRADER		An item designed to facilitate positioning of the different working angles of a dozer blade mounted to a vehicle.
39265	CULTURE MEDIUM,ANAEROBIC CDC BLOOD AGAR		A substance or preparation used for the cultivation of microorganisms.
39267	CULTURE MEDIUM,BILE ESCULIN AZIDE AGAR		A substance or preparation used for the cultivation of microorganisms.
39268	SHOWER ASSEMBLY,DECONTAMINATING	SHOWER ASSY,DECONTAMINATING	A self-contained portable unit which is used to disperse water upon personnel to remove contaminating material, such as asbestos, chemical residue, and the like. Consists of stall, pump, hoses, filters, and the like.
39269	CONTROL SET,SALICYLATE	CONTROL SET,SALICYLATE	Two or more chemical or biological samples used in quantitative or qualitative analysis. Excludes REFERENCE STANDARD SET (as modified).
39307	CATHETER AND NEEDLE SET,JEJUNOSTOMY		An item designed for use in the surgical creation of a permanent opening through the abdominal wall into the jejunum.
39308	SLIDE TRAY,PHOTOGRAPHIC	SLIDE TRAY,PHOTOGRAPHIC	A removable, reusable container for arranging processed mounted individual film frames for use in a PROJECTOR, STILL PICTURE. The container has facilities that mate with the projector to enable electronic and/or mechanical advance, reverse, or positioning of the frames. This may be used for temporary storage. Excludes SLIDE FILE, PHOTOGRAPHIC; and HOLDER, PHOTOGRAPHIC FILM.
39310	LAMP ASSEMBLY	LAMP ASSY	Two or more lamps having a common mounting or mounted on each other. It may include resistors, contacts, printed circuits or other components that control the lamps only.
39313	KIWIFRUIT,FRESH	KIWIFRUIT,FRESH
39316	VALVE,HOLD,BOOM HOIST CYLINDER		A multi port valve, or cartridge, used as part of a hydraulic systems to lock and/or control the load movement of a hoist boom. It may be pilot operated.
39318	FLANGE,SNOWBLOWER	FLANGE,SNOWBLOWER
39319	SPARK ADVANCE,ELECTRONIC,IGNITION SYSTEM
39320	PARTS KIT,FAN,RADIATOR	KIT,FAN,RADIATOR	A group of parts, not all having the same basic name, used for the repair or replacement of worn or damaged parts of an item. It may also include instruction sheets and material such as sandpaper, cement, gaskets, tape, and the like. For items containing parts and tools see REPAIR KIT (as modified).
39323	CONTROL PANEL,TEST	CONTROL PANEL,TEST	A panel that is specifically designed to control the actions of and is an integral part of a test set or a test station. Excludes PANEL, TEST, ELECTRICAL; PANEL, POWER DISTRIBUTION; PANEL, INDICATOR; and PANEL, BLANK.
39324	HEAT SINK-INSULATOR	HEAT SINK-INSULATOR	An item specifically designed to be thermally conductive and electrically insulating. For items designed to dissipate heat only, see HEAT SINK, ELECTRICAL-ELECTRONIC COMPONENT. For items designed to insulate only, see INSULATOR (as modified).
39326	REFERENCE STANDARD KIT,CALCIUM
39329	INSERT PLATE,SYNCHRONIZER,TRANSMISSION		A generally rectangular metallic item with rounded corners. It is designed for locking the transmission synchronizer in selective transmissions and may be spring loaded for insertion into the synchronizer element.
39330	SCUFF PLATE,DOOR,VEHICULAR	SCUFF PLATE,DOOR,VEHICULAR
39331	SENSOR,ANTI-LOCK BRAKE,VEHICULAR
39333	SENSOR,LIGHTNING DETECTION	SENSOR,LIGHTNING DETECTION	An item that detects approaching lightning flash activity and an indication of the approximate range and severity of of the electrical activity via an audible warning receiver.
39334	HOLDER,MAP ROLL	HOLDER,MAP ROLL	An item designed to hold one or several map rolls. May include mountings to fix the item in place as well as securing/locking devices for the map rolls.
39336	COOKIE DOUGH,FROZEN	COOKIE DOUGH,FROZEN
39338	GLOVE,HEAT PROTECTIVE	GLOVE,HEAT PROTECTIVE	A glove made of heat-resistant materials, designed to protect the hand from heat or burns when handling hot materials or objects. When issued in pairs use GLOVES, HEAT PROTECTIVE. The item must have a separate sheath for each digit.
39344	EXTINGUISHER-DRILL,FIRE	EXTINGUISHER-DRILL,FIRE	A hand-held device used to rapidly penetrate the exterior wall of a confined area, such as an aircraft, automobile, or residential dwelling, and inject a fire fighting agent to combat the fire.
39346	ADJUSTING SCREW,BRAKE SHOE	ADJUSTING SCREW,BRAKE SHOE
3934A	CUPRIC OXIDE,TECHNICAL	CUPRIC OXIDE,TECH
39351	TEST KIT,GLYCOSYLATED HAEMOGLOBIN DETERMINATION
39352	TEST PACK,COCAINE DETECTION	TEST PACK,COCAINE DETECTION	A disposable, self contained unit, that contains reagents necessary to perform an in vitro cocaine detection.
39354	TUBING,ELASTOMERIC,DENTAL	TUBING,ELASTOMERIC,DENTAL	A flexible, thread-like item with a hollow core which collapses when tied. Designed for use in orthodontic procedures to provide tighter knots to aid in positioning of teeth.
39358	TEST PACK,METHAQUALONE DETECTION		A disposable, self contained unit, that contains reagents necessary to perform an in vitro methaqualone detection.
39359	PURGE BUTTON,BREATHING APPARATUS		A metallic/nonmetallic item with a circular top and stem shaped bottom. It is specifically designed to recess into a BOX BOTTOM, REGULATOR, BREATHING APPARATUS to manually activate the diaphragm of a divers breathing regulator.
39364	VALVE,BREATHING APPARATUS	VALVE,BREATHING APPARATUS	An item specifically designed to automatically/manually maintain outlet pressure in a divers helmet/breathing apparatus. It is designed for use with breathing gases.
39365	MEMBRANE,DIALYZER,CLINICAL CHEMISTRY
39369	SLEEVE,TORQUE LIMITER	SLEEVE,TORQUE LIMITER
39370	SLEEVE,DRIVE,VALVE	SLEEVE,VALVE
39372	PIVOT SHAFT,WINDSHIELD WIPER		A rigid connecting link with different cross sectional shapes and a bore at each end in which bushings, bearings or ball shafts may be inserted. See also CONNECTING LINK, RIGID.
39375	CULTURE MEDIA,CHOCOLATE AGAR,COLUMBIA BLOOD AGAR,AND MACCONKEY AGAR		A preparation with two or more different types of CULTURE MEDIUM in separate compartments of a single container.
39376	NAVIGATION SET,SATELLITE SIGNALS	NAVIGATION SET	A fixed number of components and/or items, not all having the same basic name, of a ground or airborne navigation set that acquires and tracks signals from a constellation of orbital satellites to obtain time and three-dimensional position and velocity directly or in conjunction with sub systems of the host vehicle. Excludes stand alone navigation systems, such as inertial navigation set.
39377	PARTS KIT,HYDRAULIC MANIFOLD	KIT,HYDRAULIC MANIFOLD	A group of parts, not all having the same basic name, used for the repair or replacement of worn or damaged parts of an item. It may also include instruction sheets and material such as sandpaper, cement, gaskets, tape, and the like. For items containing parts and tools see REPAIR KIT (as modified).
39378	TEA MIX,INSTANT	TEA MIX,INSTANT
39382	BEEF LIVER	BEEF LIVER
39384	CALF LIVER	CALF LIVER
39385	PORK LIVER	PORK LIVER
39386	VEAL LIVER	VEAL LIVER
39387	BEEF TONGUE	BEEF TONGUE
39388	BEEF HEART	BEEF HEART
39390	CATHETER,ARTERIAL IRRIGATION		An item designed for use in irrigating and heparinizing arterial blood vessels after using an embolectomy catheter.
39391	SLEEVE,COMPRESSION,ANTI-EMBOLISM		An item designed for use with a pneumatic controller during surgery to reduce the incidence of deep vein thrombosis on patients with high risk conditions such as obesity, advanced age, malignancy or prior thromboembolism.
39393	ADAPTER,BRAKE VALVE	ADAPTER,BRAKE VLV
39394	ADJUSTMENT SET,NAIL,BONE	ADJUSTMENT SET,NAIL,BONE	A collection of items designed for use in inserting, adjusting, and manipulating nails during orthopaedic surgery.
39397	BODY,EJECTOR,VACUUM PUMP	BODY,EJECTOR,VACUUM PUMP
39401	VALVE,FUEL MANIFOLD	VALVE,FUEL MANIFOLD
39403	ALARM,BACK-UP,VEHICLE	ALARM,BACK-UP,VEHICLE	An automatic warning device which gives an audible signal when equipment is moving backward. Excludes HORN, SIGNAL.	Perangkat peringatan otomatis yang memberikan sinyal suara ketika kendaraan bergerak mundur. Kecuali HORN, SIGNAL.
39404	CLAMP,BLOCK,SECTION	CLAMP,BLOCK,SECTION	A component piece of a CLAMP, BLOCK. For items specifically designed to serve as a guide, see FAIRLEAD BLOCK and FAIRLEAD SECTION, BLOCK. Excludes BRACKET, PIPE.
39405	ADAPTER,MASK TO TUBING	ADAPTER,MASK TO TUBING	An item designed to attach various sized tubing to aerosol face masks. May also be used to reduce the inside diameter of tubing.
39406	PLUG,CATHETER	PLUG,CATHETER	An item designed for closing off a catheter to stop or control drainage. Excludes ADAPTER, INJECTION-ASPIRATION SITE.
39409	IMPELLER,INCINERATOR	IMPELLER,INCINERATOR
39411	COVER ASSEMBLY,INPUT PINION	COVER ASSY,INPUT PINION
39413	HOUSING,SHIFTER,WINCH	HOUSING,SHIFTER,WINCH
39415	CALIBRATION KIT,FUEL INJECTOR
39416	CONTROL STATION,HOIST	CONTROL STATION,HOIST
39417	WHEEL,TROLLEY,ELECTRIC HOIST
39418	DRUM,CLUTCH,POWER-TAKE-OFF	DRUM,CLUTCH,POWER-TAKE-OFF
39419	CONTROL,IDLE SPEED	CONTROL,IDLE SPEED
39420	ADAPTER,OIL COOLER,ENGINE	ADAPTER,OIL COOLER,ENGINE
39421	COVER,STEERING CYLINDER	COVER,STEERING CYLINDER
39422	PLATE,OIL COOLER,ENGINE	PLATE,OIL COOLER,ENGINE
39425	GUARD RAIL SECTION,SCAFFOLDING
39427	SLEEVE,HYDRAULIC HOSE,TRANSMISSION
39430	SHAFT,PUMP	SHAFT,PUMP
39432	STOP,IDLER,PUMP	STOP,IDLER,PUMP
39433	ARTHROGRAPHY SET	ARTHROGRAPHY SET
39434	LEAD SET,ELECTRODE,ELECTROCARDIOGRAPH		An item consisting of two or more peripheral lead wires or integral lead cables, connectors and accessories for attaching ELECTRODE, ELECTROCARDIOGRAPH to patient in electrocardiograph procedures. Excludes LEAD SET, PACEMAKER, CARDIAC.
39437	BLADE SET,CUTTER,SEWER	BLADE SET,CUTTER,SEWER	A set of replacement blades specifically designed as a component BLADE CUTTER ASSEMBLY, SEWER.
39438	BLADE CUTTER ASSEMBLY,SEWER	BLADE CUTTER ASSY,SEWER	A rigid versatile cutting device consisting of multiple blades specifically designed for boring and/or tunneling into sewer pipes for the removal of debris.
39440	REFERENCE STANDARD SET,MAGNESIUM		A group of bottles or vials containing like ingredients in varying values or quantities for use in quantitative and/or qualitative determinations using a chemical analyzer or similar laboratory equipment.
39441	REFERENCE STANDARD,FLUORIDE	REFERENCE STANDARD,FLUORIDE
39442	CONTROL SET,SYPHILIS	CONTROL SET,SYPHILIS	Two or more chemical or biological samples used in quantitative or qualitative analysis. Excludes REFERENCE STANDARD SET (as modified).
39448	PANEL,CONTROL,ELECTRICAL-ELECTRONIC EQUIPMENT	PANEL,CONTROL	A panel, upon which are mounted such items as indicator lights, meters, relays, switches and the like, which is specifically designed for the purpose of controlling the operation of electrical and electronic equipment. See also PANEL, TEST, ELECTRICAL.
39451	TEST PACK,ACID PHOSPHATASE DETERMINATION		A disposable, self contained unit, that contains reagents necessary to perform an in vitro acid phosphatase determination.
39452	TEST PACK,ALANINE AMINOTRANSFERASE DETERMINATION		A disposable, self contained unit, that contains reagents necessary to perform an in vitro alanine aminotransferase determination.
39453	TEST PACK,ALBUMIN DETERMINATION		A disposable, self contained unit, that contains reagents necessary to perform an in vitro albumin determination.
39454	TEST PACK,ALKALINE PHOSPHATASE DETERMINATION		A disposable, self contained unit, that contains reagents necessary to perform an in vitro alkaline phosphatase determination.
39455	TEST PACK,ASPARTATE AMINOTRANSFERASE DETERMINATION		A disposable, self contained unit, that contains reagents necessary to perform an in vitro aspartate aminotransferase determination.
39456	TEST PACK,CALCIUM DETERMINATION		A disposable, self contained unit, that contains reagents necessary to perform an in vitro calcium determination.
39457	TEST PACK,CARBON DIOXIDE DETERMINATION		A disposable, self contained unit, that contains reagents necessary to perform an in vitro carbon dioxide determination.
39458	TEST PACK,CEREBROSPINAL FLUID PROTEIN DETERMINATION		A disposable, self contained unit, that contains reagents necessary to perform an in vitro cerebrospinal fluid protein determination.
39459	TEST PACK,CHLORIDE DETERMINATION		A disposable, self contained unit, that contains reagents necessary to perform an in vitro chloride determination.
39460	TEST PACK,CHOLESTEROL DETERMINATION		A disposable, self contained unit, that contains reagents necessary to perform an in vitro cholesterol determination.
39461	TEST PACK,CONJUGATED BILIRUBIN DETERMINATION		A disposable, self contained unit, that contains reagents necessary to perform an in vitro conjugated bilirubin determination.
39463	TEST PACK,CREATININE DETERMINATION		A disposable, self contained unit, that contains reagents necessary to perform an in vitro creatinine determination.
39464	TEST PACK,ETHYL ALCOHOL DETERMINATION		A disposable, self contained unit, that contains reagents necessary to perform an in vitro ethyl alcohol determination.
39465	TEST PACK,GLUCOSE DETERMINATION		A disposable, self contained unit, that contains reagents necessary to perform an in vitro glucose determination.
39466	TEST PACK,a-HYDROXYBUTYRATE DETERMINATION		A disposable, self contained unit, that contains reagents necessary to perform an in vitro a-hydroxybutyrate determination.
39467	TEST PACK,IRON DETERMINATION		A disposable, self contained unit, that contains reagents necessary to perform an in vitro iron determination.
39468	TEST PACK,LACTIC ACID DETERMINATION		A disposable, self contained unit, that contains reagents necessary to perform an in vitro lactic acid determination.
39470	TEST PACK,MAGNESIUM DETERMINATION		A disposable, self contained unit, that contains reagents necessary to perform an in vitro magnesium determination.
39471	TEST PACK,PHENOBARBITAL DETERMINATION		A disposable, self contained unit, that contains reagents necessary to perform an in vitro phenobarbital determination.
39472	TEST PACK,PHENYTOIN DETERMINATION		A disposable, self contained unit, that contains reagents necessary to perform an in vitro phenytoin determination.
39473	TEST PACK,SALICYLATE DETERMINATION		A disposable, self contained unit, that contains reagents necessary to perform an in vitro salicylate determination.
39474	TEST PACK,TOTAL BILIRUBIN DETERMINATION		A disposable, self contained unit, that contains reagents necessary to perform an in vitro bilirubin determination.
39475	TEST PACK,TOTAL PROTEIN DETERMINATION		A disposable, self contained unit, that contains reagents necessary to perform an in vitro total protein determination.
39476	TEST PACK,TRIGLYCERIDE DETERMINATION		A disposable, self contained unit, that contains reagents necessary to perform an in vitro triglyceride determination.
39477	TEST PACK,UREA NITROGEN DETERMINATION		A disposable, self contained unit, that contains reagents necessary to perform an in vitro urea nitrogen determination.
39478	TEST PACK,URIC ACID DETERMINATION		A disposable, self contained unit, that contains reagents necessary to perform an in vitro uric acid determination.
39479	CONTROL SET,MULTIDRUG	CONTROL SET,MULTIDRUG	Two or more chemical or biological samples used in quantitative or qualitative analysis. Excludes REFERENCE STANDARD SET (as modified).
39482	PISTON,CLUTCH SHAFT ASSEMBLY	PISTON,CLUTCH SHAFT ASSY
39483	HANDRAIL,VEHICULAR	HANDRAIL,VEHICULAR
39484	FRAME,HOIST	FRAME,HOIST
39485	ADAPTER,MOTOR,HOIST	ADAPTER,MOTOR,HOIST
39486	WASH SOLUTION,CLINICAL CHEMISTRY ANALYZER		A preparation used to remove dust and other matter. It may contain a disinfectant and may be used between test samples.
39487	POTATO SALAD,THERMOSTABILIZED
39488	SOUP,INSTANT	SOUP,INSTANT
39493	BUFFER TABLETS	BUFFER TABLETS
39495	COMPACTOR,REFUSE	COMPACTOR,REFUSE	A device used to compress trash, waste material, and the like into a smaller size for ease of disposal. It may compress the trash inside a drum, bag, box, or other container and may be electrically, hydraulically, pneumatically, or manually operated. See also COMPACTOR, TRASH, INDUSTRIAL.
39497	COATING MACHINE,CIRCUIT CARD		A machine used to apply the electrical insulating material to circuit cards. It applies uniform and repeatable conforming coating films such as acrylics, epoxies, urethanes, silicones, etc. onto assembled circuit cards and/or printed wiring boards. It may or may not include drying features.
39498	BUTTON SET,TOOLMAKERS	BUTTON SET,TOOLMAKERS	A group of highly finished cylinders, their ends ground square with the sides and containing drilled holes through their centres. They are used in precision work for locating holes where accuracy is required or from a given point as in drill jigs, die and fixture work.
39499	INSERT,SHIPPING BOX	INSERT,SHIPPING BOX	A device to be inserted into a BOX, SHIPPING. It is used to brace, block and/or cushion the contents of the box. See also INSERT, PACKAGING.
39500	FORMULA,INFANT FEEDING	FORMULA,INFANT FEEDING	A specifically formulated nutritional preparation (primarily used for infants) in powder, liquid, or concentrated form which may contain protein, carbohydrate, fat, vitamins and/or minerals. These preparations are for low birth weights, breastfeeding supplement or alternative dietary management, problem feeders, allergies and/or sensitivity to cow's milk and sucrose, lowered mineral levels and other deficiencies. It may come in a ready to feed container. Excludes DIETARY SUPPLEMENT, THERAPEUTIC and BABY FORMULA PREPARATION.
39501	WASH SOLUTION,ELECTRODE	WASH SOLUTION,ELECTRODE
39502	REBUSHING KIT,TORQUE ROD,VEHICULAR SUSPENSION
39507	ATOMIZER,STARTING FLUID	ATOMIZER,STARTING FLUID
39512	CONNECTOR,SUCTION PUMP	CONNECTOR,SUCTION PUMP
39513	PLATE,RIPPER,SHANK	PLATE,RIPPER,SHANK
39514	SHIELD,TURN SIGNAL,SWITCH OPENING
39515	PLATE,BUCKET VALVE	PLATE,BUCKET VALVE
39516	SHAFT,CLUTCH,TRANSFER DRIVE	SHAFT,CLUTCH,TRANSFER DRIVE
39518	CAMERA-RECORDING,VIDEO	CAMERA-RECORDING,VIDEO	A set of components specifically designed to record video images and sound on tape or disk. It includes a video camera, recorder and lens system in a compact package. It may use AC/DC power.
39521	INSTALLATION KIT,FIBRE OPTIC		A collection of those items used to install a fibre optic system, does not include any fibre optic components.
39522	INSERT,PATIENT RECORD	INSERT,PATIENT RECORD	An item designed for use with a patient room status plaque to express desired information.
39523	AUGER,PIPE CLEANING,SEWER	AUGER,PIPE CLEANING,SEWER	A flat, spiral blade with cutting edges on front and back sides, specifically designed for boring and/or tunneling into sewer pipes for the removal of debris. Must be operated by power equipment.
39524	PLUNGER,FUEL INJECTOR	PLUNGER,FUEL INJECTOR
39525	VALVE,PURGE	VALVE,PURGE
39526	SUPPORT,AXLE,VEHICULAR	SUPPORT,AXLE,VEHICULAR
39529	LIFT BAG,UNDERWATER	LIFT BAG,UNDERWATER
39531	SAFETY DEVICE,TORQUE OVERLOAD
39533	CABLE TENSIONING ASSEMBLY,ELEVATOR WORK CAGE
39534	BASE,WINCH	BASE,WINCH
39535	CLUTCH SHAFT ASSEMBLY,TRANSMISSION
39536	RETAINER,CLUTCH PLATE,TRANSMISSION
39537	INTERFEROMETER	INTERFEROMETER	An item to produce and display interference between two or more wavetrains. It measures specimen, light waves, and coherency of a beam of light.
39539	KNUCKLE,TOWBAR	KNUCKLE,TOWBAR
39540	PLATE CELL,ELECTROSTATIC AIR FILTER
39541	PLATE,COMPRESSOR MOUNTING	PLATE,COMPRESSOR MOUNTING
39542	UPRIGHT,INTERMEDIATE,FORKLIFT
39544	SLING,RESCUE EQUIPMENT	SLING,RESCUE EQUIPMENT	An item designed to facilitate the raising or lowering of rescue equipment from an aircraft. It consists of straps, brackets, buckles and the like.
39545	BEARING,STAVE SHAPED	BEARING,STAVE SHAPED	A bonded synthetic rubber item used as a water lubricated bearing in stern- tubes or struts for supporting a rotating propulsion shaft for watercraft.
39546	FRONT COVER ASSEMBLY,TRANSMISSION
39548	SHAFT,IDLER	SHAFT,IDLER	A straight or shouldered shaft specifically designed to provide mounting facilities or used in conjunction with an idler pulley gear, sprocket or the like.	Poros berbentuk lurus atau berbahu dirancang khusus digunakan bersama-sama dengan idler pulley gear, sprocket atau sejenisnya.
39549	HEAD,EYE WASH,FOUNTAIN	HEAD,EYE WASH,FOUNTAIN
39550	CRANKSHAFT,PUMP	CRANKSHAFT,PUMP
39554	STATION,FIRE ALARM,MANUAL	STATION,FIRE ALARM	An item designed to provide a manual capability for activating a fire alarm.
39555	SPRING,COIL,DENTAL	SPRING,COIL,DENTAL	An item designed for orthodontic use in fabricating prostheses.
39556	HOLDER,BRACKET,DENTAL	HOLDER,BRACKET,DENTAL	An item designed to hold securely direct bonding attachments at a comfortable placement angle until released by squeezing handles.
39557	LINK,CAM,VALVE OPERATOR	LINK,CAM,VALVE OPERATOR
39558	PLATE,SEAT BASE	PLATE,SEAT BASE
39559	SOCKET,LIGHT,VEHICULAR	SOCKET,LIGHT,VEHICULAR
39560	CAP,BUMPER	CAP,BUMPER
39561	BAFFLE,FLUID HEATER,INDUSTRIAL	BAFFLE,FLUID HTR	A varied shaped item designed to direct the flow of fluid through the SHELL, FLUID HEATER, INDUSTRIAL and provide tube support to minimize vibration and leakage damage.
39562	BONNET,FLUID HEATER,INDUSTRIAL		An item designed to be attached to a SHELL, FLUID HEATER, INDUSTRIAL to provide direction of flow with minimum impact on tube ends and TUBE SHEET, FLUID HEATER, INDUSTRIAL and provide access to the tubes without removal of piping.
39563	SHELL,FLUID HEATER,INDUSTRIAL		A cylindrical device with flanged end(s) designed to encase the CORE ASSEMBLY, FLUID HEATER, INDUSTRIAL of a HEATER, FLUID, INDUSTRIAL. May include inlet and outlet connections. Excludes HOUSING, (as modified).
39564	TUBE SHEET,FLUID HEATER,INDUSTRIAL		A flat round or rectangular shaped item with holes designed to receive and hold tubes that are rolled into the holes to complete the fluid connection of the BONNET, FLUID HEATER, INDUSTRIAL. Excludes PLATE (as modified) and DISK (as modified).
39566	PLATE ASSEMBLY,FENDER,TRACTOR	PLATE ASSY,FENDER,TRACTOR
39567	COVER ASSEMBLY,TRANSMISSION	COVER ASSY,TRANSMISSION
39568	COVER,FRONT,TRANSMISSION	COVER,FRONT,TRANSMISSION
39569	COVER,OIL PASSAGE,TRANSMISSION
39572	RESERVOIR,PUMP ASSEMBLY,POWER STEERING		An item of various shapes used for the storage and dispensing of hydraulic fluid. It may include a filter, gauge, and the like. It is an integral part of a PUMP ASSEMBLY, POWER STEERING, VEHICULAR. See also RESERVOIR, REMOTE, POWER STEERING PUMP ASSEMBLY.
39574	BRACE ASSEMBLY,TILTING	BRACE ASSY,TILTING
39575	CRUMBER SHOE,TRENCHER	CRUMBER SHOE,TRENCHER
39577	THRUST PLATE,TRANSMISSION GEAR
39579	FLANGE,STEERING	FLANGE,STEERING
39581	COVER,INTAKE MANIFOLD	COVER,INTAKE MANIFOLD
39583	OUTRIGGER,SCAFFOLD	OUTRIGGER,SCAFFOLD
39585	ROLLER ASSEMBLY,HOSE REEL	ROLLER ASSY,HOSE REEL
39586	BRAKE AND CLUTCH ASSEMBLY,WINCH	BRAKE&CLUTCH,WINCH
39587	GUN BODY,BLASTING UNIT	GUN BODY,BLASTING
39588	SKEIN,AXLE DRIVE	SKEIN,AXLE DRIVE
39591	CULTURE MEDIUM,COLUMBIA BROTH		A substance or preparation used for the cultivation of microorganisms.
39596	SIDEMEMBER,RADIATOR	SIDEMEMBER,RADIATOR
39597	SUBPLATE,SOLENOID VALVE	SUBPLATE,SOLENOID VLV
39598	SPINDLE AND RACE ASSEMBLY,CRANE	SPINDLE AND RACE ASSY,CRANE
39599	PLUNGER ASSEMBLY,FUEL INJECTOR	PLUNGER ASSY,FUEL INJECTOR
39600	DIVIDER,VALVE FLOW	DIVIDER,VALVE
39601	SYMCLOSENE	SYMCLOSENE
39602	PRINTER,SLIDE,PHOTOGRAPHIC	PRINTER,SLIDE,PHOTOGRAPHIC	A device used to imprint information onto the mount/holder of a photographic slide. It may contain a holder for automatic processing as well as an automatic data processing interface to be used with a computer or word processor.
39605	CAM AND GEAR ASSEMBLY,CAMERA	CAM AND GEAR ASSY,CAMERA	An item consisting of a cam and a gear or collection of gears designed for use in a CAMERA (as modified). The item may include a housing and associated hardware such as pins, brackets, shafts and the like.
39606	REEL,STARTING ENGINE	REEL,STARTING ENGINE
39608	BRACKET,BRAKE VALVE	BRACKET,BRAKE VLV
39609	LEG ASSEMBLY,WORK TABLE	LEG ASSY,WORK TABLE	A structure which supports a work table top. It may have provisions for a shelf(ves), drawer(s) or castors/feet/wheels. Hardware for attachment of the work table top may be included.
39610	RING,BASE	RING,BASE
39611	RING,OIL CONTROL	RING,OIL CTRL
39612	PLATE,ENGINE	PLATE,ENGINE
39613	CATHETERIZATION SET,PNEUMOTHORAX		A collection of items designed for use in treating spontaneous accumulation of air or gas in the pleural space.
39614	HOLDER,MICROSCOPE SLIDE	HOLDER,MICROSCOPE SLIDE
39615	DRILLING MACHINE,ROTARY DRIVEN		An item designed for drilling cores or holes in concrete, stone, or reinforced masonry using gasoline or electric power. May be mounted on columns, tripods, wheels, crawlers, quarry bars, and the like.
39616	BLADE,RADIATOR SHUTTER	BLADE,RADIATOR SHUTTER
39617	WEAR PAD,BOOM	WEAR PAD,BOOM
39619	BRAKE HOUSING,HOSE REEL,FIRE FIGHTING
39620	BRAKE STOP,HOSE REEL,FIRE FIGHTING
39622	LID,REAGENT TRAY	LID,REAGENT TRAY
39623	BURNISHER,OPTICAL FIBRE,HAND		A hand-held, hand operated item designed to polish the ends of FIBRE, OPTIC to a smooth surface.
39624	WARNING ASSEMBLY,EMERGENCY,VEHICULAR		An item designed to be permanently or temporarily mounted on an emergency ground vehicle, such as an ambulance, fire truck, or police car; consisting of vehicle mounting device, rotating and/or flashing light unit(s), light filter(s), and integral electric siren(s) and/or remote siren speaker unit. May include remote controlled searchlight(s), floodlight(s), and/or public address speaker unit. For items without a siren see LIGHT, WARNING and PUBLIC ADDRESS SET.
39625	DETECTOR,HEAT	DETECTOR,HEAT	A device designed to open or close an electrical circuit upon a pre-set ambient temperature fluctuation. Excludes ALARM, SMOKE, AUTOMATIC.
39631	COVER,BOAT	COVER,BOAT	An item made of textile weave or plastic for the protection of parts of the boat from spray and weather elements. Excludes tarpaulins for storage and transport.
39632	PLATE,ELECTROPHORESIS	PLATE,ELECTROPHORESIS	An item, such as a porous diaphragm through which liquid flows, needed for separating of bands according to electrophoretic mobility. Provides consistent level of resolution, accuracy and reproducibility. May be acetate or gel type.
39633	DRYING MACHINE,CIRCUIT CARD	DRYING MACHINE,CIRCUIT CARD	A machine used to accelerate evaporation or hardening of coatings applied to circuit cards and/or printed wiring boards. It may be used with COATING MACHINE, CURCUIT CARD.
39634	PARTS KIT,SAFETY LATCH,HOOK	KIT,SAFETY LATCH	A group of parts, not all having the same basic name, used for the repair or replacement of worn or damaged parts of an item. It may also include instruction sheets and material such as sandpaper, cement, gaskets, tape, and the like. For items containing parts and tools see REPAIR KIT (as modified).
39638	MAT,ELECTROSTATIC DISCHARGING		An item designed to be placed under equipment, components, or personnel to form a floor, desk, table, work bench, or the like covering, to dissipate static electricity charges. It will have a means to be connected to the equipment or person from which the static electricity charge is dissipated. For floor coverings used for other than electrostatic discharging see MAT, FLOOR. See also DISCHARGER, ELECTROSTATIC.
39640	CEREAL,ROLLED OATS,INSTANT	CEREAL,ROLLED OATS,INSTANT	A commercially prepared breakfast food made from oats.
39641	FRUIT BAR	FRUIT BAR
39644	PROTECTOR,HEEL AND ELBOW,ORTHOPAEDIC		An item designed for use in prevention of decibitus ulcers and support for heel and elbow of ambulatory and bed ridden patients.
39646	CONNECTOR,AXLE STEERING ARM	CONNECTOR,AXLE STEERING ARM
39647	PARTITION SET,MOUNTED	PARTITION SET,MOUNTED	A collection of PARTITION, MOUNTED.
39648	SHUTTER,WINDOW-DOOR	SHUTTER,WINDOW-DOOR	An item mounted inside or outside a window or door and used to exclude or control light or to help insulate the room.
39649	GEAR,CLUTCH	GEAR,CLUTCH	A cylindrical item having a full 360 degree (6.282 radians) complement of teeth on two or more surfaces. It may be a one-piece casting or composed of two or more seperate items firmly held together by welding, rivets, pins, or the like, to form a single unit. It is designed to mount on a shaft. For items consisting of a shaft with an integral complement(s) or gear teeth, see GEARSHAFT (as modified). Excludes GEAR SUBASSEMBLY, SPEED DECREASER.
39652	SHAFT ASSEMBLY,TURBOCHARGER	SHAFT ASSY,TURBOCHARGER
39653	BUNG ADAPTER,DRUM	BUNG ADAPTER,DRUM
39654	TESTER,SPRING,ELECTRONIC	TESTER,SPRING,ELECTRONIC	A precision instrument for tension and compression testing of springs. Electronic signals proportional to the load force are interpreted by self- contained microprocessing system. Information of tested item is translated to a digital display for readouts about force, deflection, and/or spring rates.
39655	TRAINING AID,LASER OPTICS	TRAINING AID,LASER OPTICS	A training aid designed to provide the basic optical and mechanical components for optics study. Generally includes lenses, mirrors, coated beam splitter, triangular prism, beam spreader, air wedge, transmission hologram, diffraction mosaic and grating, fibre optics light guide, filter sets and the like.
39657	CHAMBER,ENVIRONMENTAL TESTING		A chamber designed exclusively to perform controlled tests under simulated environmental conditions to determine physical changes or damage to items under test due to humidity, immersion, moisture, altitude, thermal shock, sand, dust, etc.
39658	DRAWER,FILE,LABORATORY	DRAWER,FILE,LAB	An item specifically designed to hold embedding cassettes, rings and blocks. May be stackable for multiple use.
39660	TRAINING AID,CONTROLLED SUBSTANCE		A training aid designed to familiarize personnel with the characteristics of various controlled substances. It may also be used to train or familiarize animals in the detection of controlled substances.
39662	DIFFUSER,LIGHT	DIFFUSER,LIGHT	An item specifically designed to diffuse light by defining the area, direction or amount of light generated by a light assembly of any type. Excludes, but may be used in conjunction with, LENS, LIGHT and FILTER, INDICATOR, LIGHT.
39665	LINER,VALVE	LINER,VALVE
39667	KEY,FEATHER,PUMP	KEY,FEATHER,PUMP
39668	GEAR OPERATOR,ROTARY	GEAR OPERATOR,ROTARY
39669	POWER PACK,HYDRAULIC	POWER PACK,HYDRAULIC
39670	TABLE MAT,WORK STATION	TABLE MAT,WORK STATION
39672	CARBURETTOR ASSEMBLY	CARBURETTOR ASSY	An item consisting of a CARBURETTOR (as modified) and other parts such as sensors, control units, and suction pipes which are required for mixture formation or for the control of the mixture composition.
39673	BODY,SPRAY GUN	BODY,SPRAY GUN
39676	CHAIN,CHAIN SAW	CHAIN,CHAIN SAW	A flexible mechanical replacement device consisting of a row(s) of spaced sharpened links joined together with pins, studs, rivets or the like to form an endless run or loop of various lengths, designed for fast aggressive cutting. Excludes CHAIN, DETACHABLE LINK; CHAIN, ROLLER; CHAIN, SILENT; and CHAIN, STUD LINK.
39677	HOOK,SHOWER CURTAIN	HOOK,SHOWER CURTAIN	An item that suspends a covering and allows free sliding horizontal movement across a rod when installed. It can be opened or closed by a fastening device that is an integral part of its design.
39678	BAIL,RETAINING	BAIL,RETAINING	A metallic item of various configurations, formed for example as a U or semicircle, it must have finished ends to provide a method for attachment to other items. It is designed to secure and seal by applying pressure to items such as bowls, caps, covers and the like, through an inherent spring tension or a manual adjusting mechanism.
3967A	TRITOLYL PHOSPHATE,TECHNICAL	TRITOLYL PHOSPHATE,TECH
39681	ACID PHOSPHATASE TEST REAGENT
39683	BROMELAINS TEST REAGENT	BROMELAINS TEST REAGENT
39684	COLD ANTIBODY TEST REAGENT	COLD ANTIBODY TEST REAGENT
39685	COPPER SULPHATE TEST REAGENT
39686	FIBRINOGEN TEST REAGENT	FIBRINOGEN TEST REAGENT
39687	FORMALDEHYDE TEST REAGENT	FORMALDEHYDE TEST REAGENT
39688	GLUCOSE DEHYDROGENASE TEST REAGENT
39689	GLUTAMYL TRANSPEPTIDASE TEST REAGENT
39690	MYCOBACTERIA SUPPRESSANT TEST REAGENT
39691	OCCULT BLOOD TEST REAGENT	OCCULT BLOOD TEST REAGENT
39692	PARTIAL THROMBOPLASTIN TIME TEST REAGENT
39693	PEPTIDASE TEST REAGENT	PEPTIDASE TEST REAGENT
39694	PHOSPHORUS TEST REAGENT	PHOSPHORUS TEST REAGENT
39695	SODIUM CARBONATE TEST REAGENT
39696	THROMBOPLASTIN TEST REAGENT	THROMBOPLASTIN TEST REAGENT
39697	VOGES-PROSKAUER TEST REAGENT
39698	CLEANER,ULTRASONIC	CLEANER,ULTRASONIC	An electrical device designed to clean items by using ultrasonic pressure waves. It consists of an ultrasonic generator for ultrasonic scrubbing action, controls, and may have a stainless steel tank, a basket with or without a cover, and the like. It may also include a heating element and timer. Excludes DEGREASER; PARTS CLEANING CAN, SAFETY BENCH; and WASHING MACHINE, LABORATORY.
39699	HOUSING,COUPLING	HOUSING,COUPLING	An item fabricated from a single internally cored casting, or composed of two or more seperate pieces and designed to support and protect the components of a coupling. Includes items having access hole(s) to facilitate machining and assembling of components. It may include the access hole cover.	Item dibuat dari single internally cored casting, atau terdiri dari dua atau lebih potongan-potongan terpisah dan dirancang untuk mendukung dan melindungi komponen dari sebuah kopling. Termasuk item memiliki akses lubang untuk memfasilitasi pemesinan dan perakitan komponen. Mungkin termasuk dilengkapi dengan tutup dari lubang akses.
39700	SLEEVE,SLIDING,MECHANICAL TRANSMISSION		An item designed to transport a gear or the like for engagement or disengagement in a mechanical transmission.
39702	COVER,TRANSMISSION	COVER,TRANSMISSION	A metallic or nonmetallic item designed to cover a gearbox.
39703	CONTROL ASSEMBLY,TRANSMISSION	CONTROL ASSY,TRANSMISSION	An item that determines the mode of operation of a transmission. Excludes CONTROL, MOTOR-TRANSMISSION.
39704	RING,ROD,PISTON	RING,ROD	A circular, single or multipiece item, metallic sealing, wiping and/or supporting a ROD, PISTON. It may have different sectional shapes.	Item berbentuk cincin baik tunggal atau multipiece, berfungsi sebagai sekat logam, mengelap dan/atau mendukung ROD, PISTON. Bentuk penampang item ini dapat berbagai macam bentuk.
39705	RING,SUPPORT,TRANSMISSION	RING,SUPPORT,TRANSMISSION	A circular, single or multipiece item, metallic or nonmetallic in composition, designed to beused for supporting a shaft, axle or the like in a gearbox. It is supplied in different cross-sectional shapes. See also SHIM; SPACER RING and WASHER, FLAT.	Item berbentuk cincin baik tunggal atau multipiece, komposisinya bisa logam atau non logam, dirancang untuk mendukung poros, as roda atau sejenisnya dalam gearbox. Bentuk penampang item ini dapat berbagai macam bentuk. Lihat juga SHIM; SPACER RING and WASHER, FLAT.
39706	DOOR,ROLLER CURTAIN	DOOR,ROLLER CURTAIN	A large metallic or nonmetallic closure used to close the opening in a hangar, building, warehouse and the like to exclude light and wind, maintain reasonable weather tightness, and provide auxilliary access to areas outside the area proper. It is comprised of horizontal interlocking slats and guided at the ends by channel tracks. The item may be designed for rolling on a spring counterbalanced drum or be laterally guided by channel tracks. It may be power or hand operated and may include a hood or cover for the roller drum mechanism.
39707	HANDLING ATTACHMENT,CRUCIBLE		A detachable handling device designed to lift and/or pour from a CRUCIBLE, METAL MELTING FURNACE. It may be manually or mechanically operated.
39708	BALL BUSHING,HYDRAULIC CYLINDER	BALL BUSHING,CYL
39709	PLATE,DAMPER	PLATE,DAMPER
39710	GUARD,CRANKCASE	GUARD,CRANKCASE
39711	SHELL,RADIATOR,VEHICULAR	SHELL,RADIATOR,VEHICULAR
39712	SUBPLATE ASSEMBLY,VALVE	SUBPLATE ASSY,VLV
39713	UNLOADER,STEAM CLEANER	UNLOADER,STEAM CLEANER
39714	VALVE,FUEL SYSTEM	VALVE,FUEL SYS	An item specifically designed to automatically/manually maintain outlet/inlet fuel flow in one direction only. Excludes VALVE, CHECK; VALVE, CALIBRATED FLOW; and VALVE, FLOW CONTROL.
39715	PLUG,INDICATOR,VALVE	PLUG,INDICATOR,VLV
39717	GUIDE,HOSE REEL	GUIDE,HOSE REEL
39723	FLAME DETECTOR,HEATER	DETECTOR,FLAME
39727	MODIFICATION KIT,FIRE CONTROL EQUIPMENT		An item or group of items utilized to alter, extend or adapt the design and/or application of the item, which was not part of the initial design.
39728	MODIFICATION KIT,AMMUNITION AND EXPLOSIVES		An item or group of items utilized to alter, extend or adapt the design and/or application of the item, which was not part of the initial design.
39730	MODIFICATION KIT,AIRFRAME	MODIFICATION KIT,AIRFRAME	An item or group of items utilized to alter, extend or adapt the design and/or application of the item, which was not part of the initial design.
39731	MODIFICATION KIT,AIRCRAFT COMPONENTS		An item or group of items utilized to alter, extend or adapt the design and/or application of the item, which was not part of the initial design.
39732	MODIFICATION KIT,VEHICULAR EQUIPMENT COMPONENTS		An item or group of items utilized to alter, extend or adapt the design and/or application of the item, which was not part of the initial design.
39733	MODIFICATION KIT,ENGINE	MODIFICATION KIT,ENGINE	An item or group of items utilized to alter, extend or adapt the design and/or application of the item, which was not part of the initial design.
39734	MODIFICATION KIT,ENGINE ACCESSORIES		An item or group of items utilized to alter, extend or adapt the design and/or application of the item, which was not part of the initial design.
39735	MODIFICATION KIT,FIRE FIGHTING EQUIPMENT		An item or group of items utilized to alter, extend or adapt the design and/or application of the item, which was not part of the initial design.
39736	MODIFICATION KIT,PUMPS AND COMPRESSORS		An item or group of items utilized to alter, extend or adapt the design and/or application of the item, which was not part of the initial design.
39737	MODIFICATION KIT,VALVE	MODIFICATION KIT,VLV	An item or group of items utilized to alter, extend or adapt the design and/or application of the item, which was not part of the initial design.
39738	MODIFICATION KIT,MAINTENANCE AND REPAIR SHOP EQUIPMENT		An item or group of items utilized to alter, extend or adapt the design and/or application of the item, which was not part of the initial design.
39739	MODIFICATION KIT,COMMUNICATION EQUIPMENT		An item or group of items used to modify communication, detection, and coherent radiation equipment. Excludes data transmission terminals, sensors and other devices designed for use with automatic data processing equipment.
39740	MODIFICATION KIT,INSTRUMENTS AND LABORATORY EQUIPMENT		An item or group of items utilized to alter, extend or adapt the design and/or application of the item, which was not part of the initial design.
39741	MODIFICATION KIT,TRAINING AIDS AND DEVICES		An item or group of items utilized to alter, extend or adapt the design and/or application of the item, which was not part of the initial design.
39749	BASE,PUMP	BASE,PUMP
39750	SEPARATOR,PUMP	SEPARATOR,PUMP
39751	SPRAY BAR ASSEMBLY,KETTLE	SPRAY BAR ASSY,KETTLE
39755	PLUNGER,HYDRAULIC RAM	PLUNGER,HYD
39756	PLATE,MOUNTING,ROLLOVER PROTECTION
39757	PIVOT,FRONT AXLE	PIVOT,FRONT AXLE	An item designed to provide a pivoted connection of a vehicle axle with a wheel spindle by means of a steering knuckle kingpin. Excludes TORQUE ROD, TANDEM AXLE.
39758	COVER,SHAFT	COVER,SHAFT
39759	COVER,GLOW PLUG	COVER,GLOW PLUG
39760	TEST KIT,ROTAVIRUS DETECTION
39762	REFERENCE STANDARD,ALBUMIN AND TOTAL PROTEIN
39763	REFERENCE STANDARD,ALKALINE PHOSPHATASE
39764	REFERENCE STANDARD,AMPHETAMINES,BARBITURATES,COCAINE METHADONE, AND OPIATES
39765	REFERENCE STANDARD,BARIUM SULPHATE
39766	REFERENCE STANDARD,BENZODIAZEPINES,METHAQUALONE,AND PHENCYCLIDINE
39767	REFERENCE STANDARD,BENZOYLECGONINE TETRAHYDRATE
39768	REFERENCE STANDARD,BICARBONATE,CHLORIDE,POTASSIUM,SODIUM,AND TOTAL CARBON CARBON DIOXIDE
39769	REFERENCE STANDARD,BILIRUBIN
39770	REFERENCE STANDARD,BLANK	REFERENCE STANDARD,BLANK
39771	REFERENCE STANDARD,BLOOD CELLS
39772	REFERENCE STANDARD,BLOOD CHEMISTRY
39773	REFERENCE STANDARD,BLOOD GASES
39774	REFERENCE STANDARD,BLOOD GASES AND pH
39775	REFERENCE STANDARD,BLOOD UREA NITROGEN AND GLUCOSE
39776	REFERENCE STANDARD,BOVINE SERUM ALBUMIN
39777	REFERENCE STANDARD,CALCIUM	REFERENCE STANDARD,CALCIUM
39778	REFERENCE STANDARD,CALCIUM,CHLORIDE,POTASSIUM,AND SODIUM
39779	REFERENCE STANDARD,CARBON DIOXIDE
39780	REFERENCE STANDARD,CARBON DIOXIDE,NITROGEN,AND OXYGEN
39781	REFERENCE STANDARD,CARBON MONOXIDE
39782	REFERENCE STANDARD,CHLORIDE	REFERENCE STANDARD,CHLORIDE
39783	REFERENCE STANDARD,CHLORIDE AND POTASSIUM
39784	REFERENCE STANDARD,CHLORIDE,POTASSIUM,AND SODIUM
39785	REFERENCE STANDARD,CHLORIDE,POTASSIUM,SODIUM,AND TOTAL CARBON DIOXIDE
39786	REFERENCE STANDARD,CHOLESTEROL
39788	REFERENCE STANDARD,CREATININE
39790	REFERENCE STANDARD,HDL CHOLESTEROL
39791	REFERENCE STANDARD,HUMAN SERUM
39792	REFERENCE STANDARD,IMMUNOGLOBULIN A
39793	REFERENCE STANDARD,IRON	REFERENCE STANDARD,IRON
39794	REFERENCE STANDARD,LITHIUM	REFERENCE STANDARD,LITHIUM
39795	REFERENCE STANDARD,LITHIUM,POTASSIUM,AND SODIUM
39796	REFERENCE STANDARD,pH	REFERENCE STANDARD,pH
39797	REFERENCE STANDARD,PHOSPHORUS
39798	REFERENCE STANDARD,POTASSIUM
39799	REFERENCE STANDARD,PROTEIN IN URINE
39800	REFERENCE STANDARD,SODIUM	REFERENCE STANDARD,SODIUM
39803	CATHETER,ILEAL CONDUIT	CATHETER,ILEAL CONDUIT	An item designed to be inserted through the stoma to obtain an uncontaminated urine specimen from the ileal conduit of a person with urinary diversion.
39805	CONTROL,BLOOD GAS AND pH	CONTROL,BLOOD GAS AND pH
39808	COVER,CASSETTE,EMBEDDING AND PROCESSING
39809	BASE STATION,COMMUNICATIONS TERMINAL
39811	HOLDER,NAME PLATE,WALL	HOLDER,NAME PLATE,WALL	A device that holds a name plate that can be mounted on a wall.
39812	PULLER SET,MECHANICAL	PULLER SET,MECHANICAL	Two or more separate PULLER, MECHANICAL of different fixed sizes.
39813	HORN SET,ELECTRICAL	HORN SET,ELEC	A combination of several HORN, ELECTRICAL with different frequencies.
39814	TABLE,LIFT,PNEUMATIC	TABLE,LIFT,PNEU	A device operated by air actuator. Consists of a cylinder actuator for the lowering and raising of the table. A control is used for up, down or hold positions. May be used for assembly work, packing, or loading of conveyors.
39815	CRIMPING TOOL,PNEUMATIC	CRIMPING TOOL,PNEU	A compact, lightweight tool designed to be used as a hand tool or may be used as a production bench tool. It is used for crimping contacts and electrical wire. The internal ratcheting mechanism compels the tool to complete a full crimp cycle prior to indenter release and return to preclude a partial crimp. Pneumatic crimping tools usually are symetrical and can be used by left or right handed operators. Bench mount allows the tool to be secured at any angle for optimum positioning.	Perkakas kompak dan ringan dirancang untuk digunakan sebagai perkakas tangan atau dapat digunakan sebagai perkakas meja kerja. Digunakan untuk meng-crimp kontak dan kabel listrik. Perkakas crimp pneumatis biasanya simetris dan dapat digunakan dengan tangan kiri atau kanan operator. Pemasangan pada meja kerja memungkinkan alat untuk ditempatkan di sudut manapun untuk posisi optimal.
39817	FAECAL SPECIMEN COLLECTION AND PREPARATION KIT		A collection of items used to collect and prepare fecal specimens. It may include a stain, fixative, and preservative. Excludes FAECAL SPECIMEN COLLECTION AND TRANSPORTATION KIT and FAECAL SPECIMEN COLLECTION AND TRANSPORTATION SYSTEM.
39818	ACID-FAST STAIN DECOLOURIZER SOLUTION
39821	NOZZLE,VALVE	NOZZLE,VALVE
39823	SHIFT DOWN KIT,ENGINE	SHIFT DOWN KIT,ENGINE
39824	PLUNGER AND BUSHING,FUEL INJECTOR
39825	CAP,RETENTION,PRESSURE PLUG	CAP,RETENTION,PRESSURE PLUG
39826	SLEEVE,DRUM,WINCH	SLEEVE,DRUM,WINCH	A machine grooved cylindrical item designed to fit over a drum core. Grooves are designed to guide and shoulder the wire rope for proper cable spacing for layer to layer spooling.
39828	REFERENCE STANDARD SET,SALICYLATE		A group of bottles or vials containing like ingredients in varying values or quantities for use in quantitative and/or qualitative determinations using a chemical analyzer or similar laboratory equipment.
39829	SUPPORT,MOTOR,WINCH	SUPPORT,MOTOR,WINCH
39830	LEVER,ACCELERATOR	LEVER,ACCELERATOR
39831	BAFFLE,RADIATOR	BAFFLE,RADIATOR	A metallic or nonmetallic plate of various sizes with bolt holes. It is designed to be mounted in various places around the radiator to eliminate wind noise in and around the radiator mounting area.
39832	TOGGLE,PNEUMATIC MOTOR	TOGGLE,PNEUMATIC MOTOR
39837	SPROCKET WHEEL SEGMENT	SPROCKET WHEEL SEGMENT	A portion of a SPROCKET WHEEL.
39838	ADAPTER ASSEMBLY,FILLER CAP	ADAPTER ASSY,FILLER CAP
39839	CLEANING BALL,SEWER	CLEANING BALL,SEWER
39840	CUP,SAND,SEWER	CUP,SAND,SEWER
39841	LEVER ASSEMBLY,CLUTCH	LEVER ASSY,CLUTCH
39842	FLASHING,WIPER	FLASHING,WIPER
39844	SKID,COVER	SKID,COVER
39845	SPRING,MOTOR ACTUATING	SPRING,MOTOR ACTUATING
39849	FINGER,UNLOADER	FINGER,UNLOADER
39850	STEM,FINGER	STEM,FINGER
39852	PLATE,KEY,JAW CRUSHER	PLATE,KEY,JAW CRUSHER
39854	RETAINER,ARM BUSHING	RETAINER,ARM BUSHING
39855	SLEEVE,TRANSMISSION	SLEEVE,TRANSMISSION
39856	PLATE,HOOK BLOCK ASSEMBLY	PLATE,HOOK BLOCK ASSY	An item specifically designed to encase/protect a pulley and component parts. It may include mounting facilities.
39857	HOOK BLOCK ASSEMBLY	HOOK BLOCK ASSY	A mechanical device which may consist of a group of items such as side plate(s); spacer(s); bearing(s); nut(s); trunnion; shaft; pin(s); and the like. A hook and safety latch is always provided. This assembly attaches to the cable of most hoisting type devices to provide lifting and/or pulling capabilities.
39858	FITTING,LEVER	FITTING,LEVER
39860	PLATE,SPRING CARTRIDGE,ACTUATOR	PLATE,SPRING ACT
39863	TEST KIT,COCCIDIOIDES ANTIBODIES DETECTION
39869	SCREW SET,BONE	SCREW SET,BONE	A collection of items having all surfaces polished, designed for use in bone surgery and packaged in groups of ascending sizes. The material of which the items are fabricated must be completely corrosion resistant, inert in a living organisim, and compatiple with bone and tissue.
39871	SHAFT,STEERING COLUMN	SHAFT,STEERING COLUMN
39873	RESERVOIR,HYDRAULIC	RESERVOIR,HYDRAULIC
39874	NOZZLE,BLOWER	NOZZLE,BLOWER
39875	GEAR AND CAM ASSEMBLY,SOOT BLOWER
39877	ARM,GOVERNOR,FUEL PUMP	ARM,GOVERNOR,FUEL PUMP
39878	BACKING PLATE,GOVERNOR	BACKING PLATE,GOVERNOR
39879	SLEEVE,GOVERNOR,FUEL PUMP	SLEEVE,GOVERNOR,FUEL PUMP
39880	HOUSING,PLUNGER,ACTUATOR	HOUSING,PLUNGER,ACTUATOR
39881	PLUNGER,ACTUATOR	PLUNGER,ACTUATOR
39882	ADJUSTING SLEEVE,ACTUATOR	ADJUSTING SLEEVE,ACTUATOR
39883	MAST,SAIL	MAST,SAIL	An item of columnar shape having a single footing or a mounting base. It may provide accessories such as fittings, rollers and collars and is designed for mounting and guiding a sail.
39884	PROBE-LEAD ASSEMBLY,TEST	PROBE-LEAD ASSEMBLY,	An assembly consisting of one or more PROBE, TEST and a LEAD, TEST or LEAD SET, TEST. The assembly is designed to allow for testing of electrical and/or electronic circuits, components and the like.
39886	PROBE,TEST	PROBE,TEST	An item which is designed to be attached to, but does not include, a wire or cable. It is used in the testing of electric or electronic circuits. Electronic components, such as capacitors, electron tubes, resistors, semiconductor devices, and the like may be mounted into and included with the item. Excludes TEST LEAD ATTACHMENT. For items which include a wire or cable see PROBE-LEAD ASSEMBLY, TEST. See also PROBE, WAVEGUIDE and TIP, TEST PROBE.
39887	VALVE,BALLAST	VALVE,BALLAST
39888	ROD,SPRING ADJUSTING	ROD,SPRING ADJUSTING
39889	CLUTCH,TRIPPER INSERT	CLUTCH,TRIPPER INSERT
39890	ADAPTER ASSEMBLY,VALVE	ADAPTER ASSY,VALVE
39891	BRACKET,VEHICULAR COMPONENTS	BRACKET,VEHICULAR	A rigid item designed to suspend, support, retain and/or position vehicular components and/or attachment items. Do not use if a more specific item name exists.
39892	PROBE LIGHT,INSPECTION	PROBE LIGHT,INSPECTION	An item used to illuminate small bores, cavities, and the like, for the purpose of internal inspection. For items with multiple parts designed for use in varying length and diameter bores, see PROBE LIGHT KIT, INSPECTION.
39899	RETAINER,LAMP	RETAINER,LAMP	An item primarily designed to position and/or restrain the movement of a lamp in a normal operating position. May include weather proofing and related hardware.
39905	QUILL,VALVE	QUILL,VALVE
39906	SPECIMEN COLLECTION KIT,URINE-FAECAL		A collection of items such as a pouring spout and graduations in both ml and oz. Single patient use, one piece unit, rigid. Fits all standard commodes. Specifically designed for commode specimen and measuring systems.
39908	REFERENCE STANDARD,OXYGEN	REFERENCE STANDARD,OXYGEN
39913	CRANKSHAFT,HYDRAULIC MOTOR	CRANKSHAFT,HYD MOTOR
39916	FILTER,NEUTRAL DENSITY	FILTER,NEUTRAL DENSITY	A light filter which reduces the intensity of the light without changing the relative spectral distribution of the energy.
39918	SENSOR,AIR CHARGED TEMPERATURE,EMISSION CONTROL		A thermistor device located in the intake manifold of electronic fuel injection systems, or carburetor air cleaner. It senses the air temperature to control the VACUUM DIAPHRAGM which opens or closes a damper in the air cleaner snorkel.
39919	SENSOR,CRANKSHAFT POSITION,EMISSION CONTROL		A permanent magnet with a coil. It produces alternating current pulsation when the magnet field or sensor is disrupted by a gear tooth or notch. It senses pulse ring lobes. The resultant signal enables the electronic control assembly to determine when the ignition module should be triggered to produce a spark. Also, provides revolutions per minute information which is used to calculate spark advance and exhaust gas recirculation flow, and air/fuel ratio, (replaces distributor centrifugal advance weights and timing pickup). One pulse is produced for each cylinder every other engine rotation (one for every spark plug firing).
39920	SENSOR,EXHAUST VALVE POSITION,EMISSION CONTROL		A potentiometric device whose sensor wiper position is proportional to exhaust gas recirculation valve pintle position. This allows the electronic control assembly to determine actual exhaust gas recirculation flow at any point and time.
39921	SENSOR,ENGINE COOLANT TEMPERATURE,EMISSION CONTROL		A device with various ports on one end and a wrenching facility. The opposite end may be threaded and contain a temperature probe. It is normally located on the upper engine block, on the water jacket, or screwed into the upper radiator tank. Depending upon individual temperature calibration it opens or closes various ports in order to channel manifold vacuum to devices which activate, de-activate, or modify functions in fuel economy, cold temperature override, thermal ignition control, exhaust gas recirculation and other systems by sensing engine water temperature.
39922	SENSOR,MANIFOLD ABSOLUTE PRESSURE,EMISSION CONTROL		An active circuit device (one half of the barometric and manifold absolute pressure sensor). Its sensor signal is proportional to the absolute pressure of the intake manifold.
39923	SENSOR,BAROMETRIC PRESSURE,EMISSION CONTROL		An active circuit device (one half of the barometric and manifold absolute pressure sensor). Its sensor signal is proportional to the barometric pressure at the sensor location.
39924	SENSOR,BAROMETRIC AND MANIFOLD PRESSURE,EMISSION CONTROL
39925	SENSOR,EXHAUST GAS,OXYGEN,EMISSION CONTROL		A plug type device with an electronic connector or contact at one end, and a wrenching facility. The opposite end may be threaded with a probe device. It is designed to change its output voltage as the exhaust gas to oxygen content changes when compared to the oxygen content of the atmosphere. A constantly changing voltage signal is sent to the electronic control assembly and microprocessor control unit for analysis and adjustment of the air/fuel ratio.
39926	LIGHT,CHEMILUMINESCENT	LIGHT,CHEMILUMINESCENT	An item which produces illumination by a reaction between non-toxic, non- caustic chemical solutions. The emitted brightness is a liquid (cold) light (without heat, flame or spark). It is activated by bending the encapsulating material to break separation. The item is windproof, water- proof and explosion proof. Excludes MARKER, SELF-LUMINOUS.
39927	GUIDE,DIAPHRAGM,VALVE	GUIDE,DIAPH,VLV
39930	HEAD,HAND WELDING TORCH	HEAD,HAND WELDING TORCH	That part of a hand-held TORCH, WELDING to which the TIP, WELDING TORCH is attached.
39933	DISPENSER,HOT BEVERAGE	DISPENSER,HOT BEVERAGE	An electrically operated item designed to mix, heat and dispense liquid for drinking. It holds chocolate flavoured mix, instant coffee and the like, and may include provisions for adding powders to sweeten or lighten the drink.
39935	GAUGE SET,INSPECTION	GAUGE SET,INSPECTION	A group of two or more gauges, including other unlike tools used in inspection and precision work. May be used to inspect/gauge size, height, position, or movement of items.
39936	BRAIDING MACHINE	BRAIDING MACHINE	A machine that produces BRAID, TEXTILE or BRAID, WIRE from bulk strands of the material by crossing a number of strands diagonally in such a way that each strand passes over and under one or more of the others.
39937	ADAPTER,MECHANICAL TEST	ADAPTER,MECHANICAL TEST	An item which provides facilities for manually connecting an item to be tested and a piece of test equipment. It may include hydraulic and/or pneumatic functions. Do not use for CONNECTOR, MULTIPLE, FLUID PRESSURE LINE or MANIFOLD, HYDRAULIC SYSTEM ACCESSORIES or the like. Excludes ADAPTER, TEST.
39939	NETWORK,CIRCUIT PROTECTION	NETWORK,CIRCUIT PROTECTION	A group of items such as resistors, semiconductors and the like which are electrically connected and designed to effect a current and/or voltage limitation in one or several coupled circuits.
39941	VALVE,CONTROL,MAGNETIC	VALVE,CONTROL,MAGNETIC
39942	STEM,SUPPORT,VALVE	STEM,SUPPORT,VALVE
39943	SHOE,VANE,HYDRAULIC MOTOR	SHOE,VANE,HYDRAULIC MOTOR
39944	NEST,HEADLIGHT,VEHICULAR	NEST,HEADLIGHT,VEHICULAR
39945	BRAKE PAD ASSEMBLY,ENGINE STAND	BRAKE PAD ASSY,ENGINE STAND
39949	DISPLAY,HEADS-UP	DISPLAY,HEADS-UP	An item which projects into and reflects data from a transparent window, visor or canopy. It enables the operator to read information while performing a task without moving his head or obstructing his view through the data. For weapons fire control see SIGHT, HEADS-UP.
39950	FACEFORM,CHEMICAL-BIOLOGICAL MASK		A metallic or nonmetallic item shaped like the face of a mannequin or an animal. It supports the flexible part of the mask during assembly, of filter(s) and the like for shipping and storage. Excludes SUPPORT, SHIPPING AND STORAGE CONTAINER.
39951	PNEUMATIC BAG,LIFTING	PNEUMATIC BAG,LIFTING	A bag made of flexible material designed to lift another item by being placed under the item and being inflated with air or some other gas. It will have a means of being connected to an air or gas source and may include a connector hose, a control valve and/or a pressure regulator.
39952	PNEUMATIC BAG KIT,LIFTING	PNEU BAG KIT,LIFTING	A collection of items consisting of two or more PNEUMATIC BAG, LIFTING, connecting cords, lanyards, feeding hoses and the like required for lifting an item when normal jacking conditions are not applicable. May include items for packaging the individual parts.
39953	TEST KIT,CREATINE KINASE DETERMINATION
39956	PLATE,WEAR,ROTARY PUMP	PLATE,WEAR,PUMP
39957	PLATE,THRUST,ROTARY PUMP	PLATE,THRUST,ROTARY PUMP
39958	PLATE,PRESSURE,ROTARY PUMP	PLATE,PRESSURE,ROTARY PUMP
39964	FAECAL SPECIMEN COLLECTION AND TRANSPORTATION SYSTEM		An item used in the collection, transportation, and preservation of fecal specimens to the place of analysis.
39966	MOTOR AND BRAKE ASSEMBLY,ACTUATOR
39967	PLATE,CAM,PUMP	PLATE,CAM,PUMP
39968	TRUNNION CAM,PUMP	TRUNNION CAM,PUMP
39969	CAP ASSEMBLY,AIR CLEANER	CAP ASSY,AIR CLEANER
39970	CUP,PISTON FOLLOWER	CUP,PISTON FOLLOWER
39972	HOUSING,FRICTION CLUTCH	HOUSING,FRICT CLUTCH
39973	RING,VALVE PISTON	RING,VALVE PISTON
39974	COUNTERBALANCE SHAFT,ENGINE	COUNTERBALANCE SHAFT,ENGINE
39975	BASE PLATE,BODY	BASE PLATE,BODY
39976	ADJUSTING RING,AXLE	ADJUSTING RING,AXLE
39980	COUPLING ASSEMBLY,TUBE	COUPLING ASSY,TUBE	An item consisting of two or more tube fittings which are complete items and may be assembled in a combination forming a single item of supply designed to connect tube lines. Excludes COUPLING ASSEMBLY, SELF-SEALING and COUPLING ASSEMBLY, QUICK DISCONNECT.
39983	INSULATOR,THERMAL	INSULATOR,THERMAL	An item which is specifically designed to prevent the unwanted transmission of heat to an electrical or electronic component. It is constructed of a thermally related material and is usually thin in comparison to its length and width. Excludes HEAT SINK (as modified).
39984	CHARGING UNIT,COOLING SYSTEM		A self-contained cabinet unit which may be mounted on a truck, trailer, or on a skid, it may also be a free standing unit on casters. It is designed to perform the function of recharging the refrigerant of cooling systems. It may be used with the air cycle type used in aircraft, or the vapour cycle type applicable to ground or aerospace equipment.
39992	GUIDE,PISTON ROD	GUIDE,PISTON ROD	A metallic item with a threaded periphery and an axial hole through which a piston rod slides. It usually has several coaxial holes to permit the free flow of hydraulic fluid, and the like. The fluid-flow holes may permit usage of spanner or wrench to install the item. Excludes BUSHING, MACHINE THREAD.
39995	STRAP,WRIST,ELECTROSTATIC DISCHARGING		An item designed to be worn around the wrist to dissipate static electricity from the person's body and prevent damage to the components or equipment being handled. It has provision for connection to the equipment grounding mat, work bench, or the like. It may or may not include the LEAD, ELECTRICAL.
39996	PARTITION,MOUNTED	PARTITION,MOUNTED	An item designed to be attached to the wall, ceiling, and/or floor to provide a sight barrier and a limited degree of sound dampening. It is used in office areas, bathrooms, and the like as a room divider and may have facilities for attaching equipment and accessories, such as doors, shelving, and the like. For items not designed for fixed attachment see PARTITION, FREE STANDING.
39997	TOP,WORK TABLE	TOP,WORK TABLE	A part of a TABLE, WORK which may be replaced when damaged or worn from usage. It is usually flat and rectangular. It may have recesses or projections to facilitate special functions such as mounting test fixtures or equipment. Excludes TOP ASSEMBLY, DESK and TOP, STORAGE SECTION.
39998	CUVETTE,MULTI-SAMPLE	CUVETTE	A COMPARTMENTED ITEM DESIGNED FOR USE IN ANALYZING SPECIMENS THROUGH LIGHT ILLUMINATION. EXCLUDES CUVETTE, BLOOD SAMPLE.
39999	DISH,WEIGHING	DISH,WEIGHING	A vessel designed for handling solid, liquid, or powdered samples during weighing and dispensing. May also serve as an evaporating dish or dust cover.
40005	PIN,COTTER,SOLID	PIN,COTTER,SOLID	A solid, metallic item, having a cylindrically shaped shank with a threaded portion of a smaller diameter at one end. The threaded portion must be offset to the longitudinal centreline. It may have a flat which tapers towards the threaded portion. Excludes PIN, TAPERED, THREADED.
40006	PIN,COTTER,SPLIT	PIN,COTTER
40010	CONSOLE,SONAR SET	CONSOLE,SONAR SET
40011	COAT,FENCERS	COAT,FENCERS	A garment protecting the upper part of the body and specifically designed for fencing. It is usually made of strong cloth. It may be made of plated fabric to allow the use of electric weapons.
40012	PANTS,FENCERS	PANTS,FENCERS	Pants made of strong material, specially designed for fencers.
40013	PLASTRON,FENCERS	PLASTRON,FENCERS	An item worn during fencing practice, designed to protect the chest and/or waist, and/or side on which the weapon is held. It may be quilted and made of either hemp cloth, nylon cloth, leather, and the like or wire mesh for fencing matches with electric weapons.
40014	SUIT,FENCERS	SUIT,FENCERS	A two-piece garment consisting of a COAT, FENCER'S and PANTS, FENCER'S.
40015	SHORTS,BOYS	SHORTS,BOYS	An outer garment extending from the waist and reaching part way to the knees, covering each leg separately. They are designed to be worn by males from approximately three years to age of physical maturity.
40017	BOLT,FOUNDATION	BOLT,FOUNDATION	An item having a threaded portion of one nominal diameter with a body of various shapes, specifically designed for embedding in concrete, brick, or masonry. It is used for securing structural or other items. See also ANCHOR, MASONRY
40018	BOLT,BOILER PATCH	BOLT,BOILER PATCH	An externally threaded fastener whose threaded portion is of one nominal diameter, without machined (or equivalent) surfaces, having a countersunk head surmounted by a square or hexagonal head to facilitate installation, after which the square or hexagonal head is removed.
40019	SUIT,SKI	SUIT,SKI	A two-piece garment consisting of a COAT, SKI and TROUSERS, SKI.
40020	COAT,SKI	COAT,SKI	An outer garment, typically with a slide fastener closure, usually worn when practicing ski. It reaches to the lower part of the hips, which it surrounds, and may be adjusted with a drawstring.
40021	TROUSERS,SKI	TROUSERS,SKI	An outer garment, usually worn when practicing skiing.
40022	ACCESSORY KIT,TANK VEHICLE	ACCESSORY KIT,TANK VEHICLE	An accessory kit containing items such as hose assemblies, couplings, indicators, gauges, and the like, designed to allow operations of truck, trailer, and semitrailer tanks. The items do not form a permanent part of the vehicle. for items that do become a permanent part of the vehicle see MODIFICATION KIT, (as modified).
40023	MARKER SET,TRAIL	MARKER SET,TRAIL	A collection of trail markers.
40024	PARTS KIT,FLUID FILTER UNIT	KIT,FLUID FILTER	A group of parts, not all having the same basic name, used for the repair or replacement of worn or damaged parts of an item. It may also include instruction sheets and material such as sandpaper, cement, gaskets, tape, and the like. For items containing parts and tools see REPAIR KIT (as modified).
40025	PARTS KIT,HAND DRIVEN DISPENSING PUMP	KIT,DISPENSING PUMP	A group of parts, not all having the same basic name, used for the repair or replacement of worn or damaged parts of an item. It may also include instruction sheets and material such as sandpaper, cement, gaskets, tape, and the like. For items containing parts and tools see REPAIR KIT (as modified).
40026	PARTS KIT,TANK VEHICLE	KIT,TANK VEHICLE	A group of parts, not all having the same basic name, used for the repair or replacement of worn or damaged parts of an item. It may also include instruction sheets and material such as sandpaper, cement, gaskets, tape, and the like. For items containing parts and tools see REPAIR KIT (as modified).
40027	POLE SET,RANGE	POLE SET,RANGE	A collection of range poles.
40028	SIGN SET,TRAFFIC	SIGN SET,TRAFFIC	A collection of traffic signs. Excludes SIGN SET.
40030	BAND,FENCING	BAND,FENCING	A wide band made of linoleum, rubber, plastic, wire mesh, and the like, on which fencers contest. Its dimensions depend on the weapon used for the fencing match (foil, epee, or saber).
40031	GLOVE,FENCERS	GLOVE,FENCERS	A cuff or gauntlet glove with a separate sheath for each finger. It is designed to protect either the right or the left hand and to make easier the handling of foil, epee, or saber.
40032	TRUCK,WATERGUN	TRUCK,WATERGUN	A self-propelled wheeled vehicle designed to employ various types of liquids for the control of a violent public disorder.
40033	COTTON AND RAYON,PURIFIED	COTTON AND RAYON,PURIFIED	An item composed of bulk absorbent cotton and rayon which may be sterilized.
40034	RAYON,PURIFIED	RAYON,PURIFIED	A bulk absorbent item consisting of regenerated bleached cellulose fibres which may be sterilized.
40035	TEST EQUIPMENT,BALLISTIC AND TECHNICAL SERVICE		A group of items such as test sets, gauges, measuring and test devices and other necessary equipment for testing and boresighting of guns and their boresighting test equipment. It does not contain hand tools or replacement parts.
40036	SWITCH,SOLID STATE	SWITCH,SOLID STATE	A switch designed to perform the function of opening and/or closing of one or more electrical circuits. In lieu of separable contacts, the switching function is accomplished by means of an arrangement of semiconductors and passive circuit devices. The item functions in response to electrical changes in its own internal circuit caused by the approach of permanent magnets, metals, capacitance or inductance. The form of the item and kind of actuation (push, toggle and rotary action) may be identical to that of switches having separable contacts.
40037	CONDENSER,MICROSCOPE,LIGHT FIELD		An item consisting of a lens system designed to direct light rays required for microscoping in a parallel and vertical beam onto the specimen to provide even illumination of the specimen. Excludes CONDENSER, MICROSCOPE, DARK FIELD.
40038	SUPPORT,INSIGNIA	SUPPORT,INSIGNIA	An item in the shape of a plate slightly convex on its internal face and with a bead along its periphery. It is fabricated from a shock resistant plastic material and is specifically designed for supporting an insignia. The internal face (bottom) has holes near the outer edge for passing the means of securing the insignia to the cap, uniform, or the like. Does not include the insignia.
40039	SUTURE KIT,SURGICAL	SUTURE KIT,SURGICAL	A combination of various types of surgical suture materials with varying thicknesses.
40040	SURGICAL INSTRUMENT SET,INTUBATION
40041	SURGICAL INSTRUMENT SET,PHLEBOTOMY
40042	SURGICAL INSTRUMENT SET,TRACHEOTOMY
40043	SURGICAL INSTRUMENT SET,ANGIOGRAPHY
40044	SURGICAL INSTRUMENT SET,PUNCTURE
40045	SURGICAL INSTRUMENT SET,DISSECTION
40046	SURGICAL INSTRUMENT SET,UROLOGY
40047	SURGICAL INSTRUMENT SET,EMERGENCY TREATMENT AND PUNCTURE
40049	SURGICAL INSTRUMENT SET,BONE
40050	SURGICAL INSTRUMENT SET,TREPANATION
40051	SURGICAL INSTRUMENT SET,CENTROMEDULLAR PEGGING
40052	SURGICAL INSTRUMENT SET,BONE DRILL
40053	SURGICAL INSTRUMENT SET,PLASTERING
40054	SURGICAL INSTRUMENT SET,CYSTOSCOPY
40055	SURGICAL INSTRUMENT SET,BRONCHOSCOPY
40056	SURGICAL INSTRUMENT SET,RECTOSCOPY-PROCTOSCOPY
40057	SURGICAL INSTRUMENT SET,CINEFIBERGASTROSCOPY
40058	MEDICAL INSTRUMENT AND SUPPLY SET,EYE INJURIES
40059	MEDICAL INSTRUMENT AND SUPPLY SET,EAR-NOSE-THROAT INJURIES
40061	ENGINE,STIRLING	ENGINE,STIRLING	A reciprocating external combustion engine in which the power necessary to produce motion of the mechanism is obtained by transmitting heat from outside through a cylinder wall to the gas inside the engine. The engine consists of a burner, heater- and cooler- tubes, a displacer with connecting rod, and a gear case with a rhombic drive.
40062	CARTRIDGE,100 MILLIMETRE	CARTRIDGE,100MM
40064	DUMMY CARTRIDGE,CALIBRE .32	DUMMY CARTRIDGE,CALIBRE .32	An empty or completely inert item which simulates the true cartridge. It is used for display purposes and/or training operations, such as assembly, handling, and dry-run exercises.
40067	PROJECTILE AND PROPELLING CHARGE,105 MILLIMETRE
40068	JACKET,FENCING	JACKET,FENCING	A sleeved, outer garment extending to or below the waist, the garment never has a belt and the waist diameter is never less than that portion extending below.
40069	STOCKINGS,ATHLETIC,FOOTLESS	STOCKINGS,ATHLETIC,FOOTLESS
40070	PARTS KIT,TRACK SHOE CONNECTOR	KIT,TRACK SHOE CONNECTOR	A group of parts, not all having the same basic name, used for the repair or replacement of worn or damaged parts of an item. It may also include instruction sheets and material such as sandpaper, cement, gaskets, tape, and the like. For items containing parts and tools see REPAIR KIT (as modified).
40072	TEMPERATURE MEASURING ROCKET		An item consisting of an inert loaded head, a rocket motor with propellant grain but without a rocket motor igniter, and a sensor installed inside the propellant grain and specifically designed to measure propellant grain temperature. It is designed to be transported, stored and loaded into a rocket launcher together with other rockets but is not designed to be launched. A thermometer will be attached to the rocket in order to permit reading propellant temperature.
40073	NUT,PLAIN,EXTENDED WASHER,TRIANGULAR		An item having three equiangular flat sides and an integral washer extending beyond the flats or periphery.
40075	PLATFORM LIFT	PLATFORM LIFT	An item of equipment which may be self-propelled, truck mounted or trailer mounted. It is designed to provide a safe working platform for overhead installation, inspection, maintenance, repair or construction. A small floored area (working platform) is mounted on scissor arms for vertical extension only. Working platform may include a cantilever for additional horizontal reach. Scissor arms are are hydraulically operated and controlled by a mechanism located within the platform and/or on the vehicle. Excludes SERVICE PLATFORM (as modified) and MAINTENANCE PLATFORM. See also TRUCK, LIFT, PLATFORM.
40076	SOLDERING STATION	SOLDERING STATION	An item consisting of a power source and a soldering iron. It may include a HOLDER, SOLDERING IRON, a cleaning sponge, a replacement tip storage container, a soft solder feeding mechanism, a heated working top, a chip gripping device, and one or more TIP, ELECTRIC SOLDERING IRON.
40077	INTRODUCER SET,CATHETER,PERCUTANEOUS		A collection of items designed for use in the introduction through the skin into a blood vessel of cardiovascular catheters or pacing leads.
40078	ROLLER,HAND,PRINT	ROLLER,HAND,PRINT	A device designed to uniformly press an entire print area. Excludes ROLLER, HAND.
40079	LOCKNUT,RAPID ALIGNMENT	LOCKNUT,RAPID ALIGNMENT	An item having internal threads designed to mate with an external thread. The item is two permanently joined, independently rotatable slotted nuts. In the open state (slots aligned), the item can be readily slipped onto or off a threaded rod, bolt, or the like. In the closed state (180 degrees between slots), the nut locks onto the external thread. The slots run the entire height of the nut. Excludes NUT, PLAIN, SLOTTED (as modified); and NUT, SELF-LOCKING, SLOTTED (as modified).
40080	CULTURE MEDIUM,LITMUS MILK	CULTURE MEDIUM,LITMUS MILK	A substance or preparation used for the cultivation of microorganisms.
40082	TANK,FIRE FIGHTING TRUCK	TANK,FIRE FIGHTING TRUCK	A truck-mounted, self-contained item used to hold a fire fighting agent.
40086	RACK,OVEN	RACK,OVEN	A framework which is placed inside an oven to hold pans or trays of food. It is designed to allow for total circulation of heat to promote uniform temperature for cooking.
40087	SLEEVE,HOSE CONNECTOR	SLEEVE,HOSE CONNECTOR	A threadless metallic item with centre wrenching facility designed to be slipped over soft tubing and shank connector to form a tight fitting.
40089	PUMPING UNIT,CONDENSATE,HEATING-COOLING		An assembled unit consisting of a receiver tank and one or more centrifugal or equivalent pumps, which are automatically controlled by means of a float switch or manually controlled. The function of this unit is the collection of condensate from a steam heating or cooling system and the return of same directly or indirectly to the boiler or air conditioner to which it is connected.
40091	TORQUE LIMITER ASSEMBLY,MECHANICAL		A friction type overload device designed to slip when driven machinery is jammed. Not designed for continuous slipping. Consists of items such as a fixed hub, bearings, friction disks, pressure plates, and the like. May include a micro switch.
40092	CLOGS	CLOGS	A generally anatomically shaped footwear which may consist of different materials and may be provided with an ankle strap.
40093	STENCIL CUTTING SYSTEM	STENCIL CUTTING SYSTEM	A self-contained microprocessor system which cuts lines of type from adhesive backed vinyl or the like.
40094	SIGN MAKING SYSTEM	SIGN MAKING SYSTEM	A self-contained microprocessor system which can produce characters for paper drawings, perforated paper patterns, and for cutting adhesive backed vinyl and stencil materials. Allows a user to design, justify, proof, print or cut sign masters in various heights. See also STENCIL CUTTING SYSTEM.
40095	NOZZLE,WELDING	NOZZLE,WELDING	An item that controls and directs air and/or gas flow to an area to be welded.	Item yang mengontrol dan mengarahkan udara dan/atau aliran gas ke bagian yang akan dilas.
40096	THERMOWELL	THERMOWELL	A pressure tight receptacle mounted to an item by external threads, flange and/or welding. It is designed to hold temperature sensing devices, such as thermocouples, resistance temperature detectors, and thermometers.
40097	GAUGE,VACUUM,INDICATING	GAUGE,VACUUM	AN ITEM DESIGNED TO MEASURE THE VACUUM BY MEANS OF A PRESSURE SENSITIVE ELEMENT. THE VACUUM IS INDICATED MECHANICALLY OR DIGITALLY.
40098	STRAP,LEG,CATHETER RETENTION
40102	STEAK SAUCE	STEAK SAUCE
40103	FRUIT SOUP	FRUIT SOUP	Excludes SOUP.
40104	CHOCK,PARKING	CHOCK,PARKING	A chock which is designed to be used on a parking surface to act as a kerb to restrict the movement of objects in the direction of the chock. It may have provisions for attaching it permanently to the parking surface and may be made of concrete, metal, or other material. For items which are designed for temporary use and are removed when the prevention of movement of an object is no longer required see CHOCK, WHEEL-TRACK.
40105	TRUCK,SERVICING PLATFORM	TRUCK,SERVICING PLATFORM	A truck and mounted item designed to provide a safe working platform for overhead and/or below the ground level installation, inspection, maintenance, repair or construction operations. A small floored area (working platform) is mounted on articulated booms which may be rotated in any horizontal plane within the limits of the supporting equipment. The booms are cable and/or hydraulically operated and controlled by mechanism located within the platform and/or the vehicle. Excludes SPRAYING UNIT, CLEANING-DEICING-DECOMTAMINATION FLUID, TRUCK MOUNTED; TRUCK, MAINTENANCE, and SERVICING PLATFORM, SELF PROPELLED.
40106	INSTALLATION TOOL,CABLE TIE	INSTALLATION TOOL,CABLE TIE	A lightweight, hand-held, hand-operated tool designed to fasten cable ties, straps and the like. Cable tie is inserted into the nose of the tool flush to the cable tie head. Trigger handle tightens cable tie and cuts off any excess. These installation tools are available in a variety of sizes to suit the cross section of the tie.
40113	RACK,FLATWARE	RACK,FLATWARE	An item designed to hold containers of flatware. It may be used for washing, transporting and/or dispensing.
40114	PANEL,ILLUMINATION	PANEL,ILLUMINATION	A glass or plastic panel designed to have photometric requirements and be an integral part of an electric circuit providing illumination to an indicator assembly. The surface can be treated to react to electrical energy with illumination. Excludes all engraved panels. See also PANEL, INDICATING, LIGHT TRANSMITTING.
40115	TRAINING SET,INSTRUCTIONAL	TRAINING SET,INSTRUCTIONAL	An item or collection of items designed to teach the student through the use of programmed lessons. They may be self-paced and contain items such as viewers, head phones, phone cartridges, lesson cards and the like.
40119	BASKET LIFT,MAINTENANCE	BASKET LIFT,MAINTENANCE	An item consisting of a basket or bucket like conveyance for one or more persons to facilitate overhead or overhead and below the ground level installation, inspection, maintenance, repair or construction operations. The basket is mounted on articulated booms, designed to be mounted on a vehicle, which may be rotated in any horizontal plane within the limits of the supporting equipment. The control mechanisim may or may not be located within the basket.
40120	SLING,EYE	SLING,EYE	An item made of strap, rope, webbing, or the like, specifically designed to hold securely something being hoisted, lowered, carried, dropped, or suspended. These items are characterized by a loop or eye at both ends. Excludes items of a single length of material with fittings. See also WIRE ROPE ASSEMBLY, SINGLE LEG; FIBRE ROPE ASSEMBLY, SINGLE LEG; and STRAP (as modified).	Item terbuat dari strap, tambang, webbing, atau sejenisnya di desain khusus untuk menahan dengan aman sesuatu saat pengangkatan, penurunan, membawa, penempatan atau menggantung. Item tersebut mempunyai loop atau lingkaran pada kedua ujungnya. Kecuali item yang dilengkapi dengan fitting. Lihat juga WIRE ROPE ASSEMBLY, SINGLE LEG; FIBRE ROPE ASSEMBLY, SINGLE LEG dan STRAP (sebagai mana telah dimodifikasi)
40121	NUT,BLIND ASSEMBLY	NUT,BLIND ASSY	A two-piece fastener consisting of a sleeve and an expander nut. The nut is self-retaining when drawn into the sleeve with a mandrel or other special tool. The item is designed to be installed or expanded from only one side of a structure or component. Excludes RIVET, BLIND.
40123	RETRACTOR,FINGER	RETRACTOR,FINGER
40134	GUARD,HOSE-TUBING	GUARD,HOSE-TUBING	A metallic or nonmetallic item of different shapes and dimensions used to protect hoses and/or tubing from external damage. Excludes GUARD, ENGINE.
40135	WASTE RECEPTACLE	WASTE RECEPTACLE	A metallic or nonmetallic item of different configuration, with a body of seamless construction, generally used with a metallic or nonmetallic pail insert. It is used for temporary inside or outside disposal of waste materials. Excludes CAN, ASH AND GARBAGE.
40136	CLAMP,BEAM GRIPPING	CLAMP,BEAM GRIPPING	A metallic clamp, designed for permanent installation, that grips the flange of a structural beam and facilitates the suspension of other objects. It is generally used in conjunction with a bracket or hanger to support cable, pipe, rods or the like.The clamps holding action is effected by rigid compression. Excludes CLAMP, MATERIAL LIFTING.
40138	PUNCH,MICROSURGICAL	PUNCH,MICROSURGICAL	A device designed to remove minute portions of tissue and bone during surgical procedures. Excludes PUNCH, SELLA.
40139	BRUSH,BONE,ORTHOPAEDIC	BRUSH,BONE,ORTHOPAEDIC	A brush specifically designed for the removal of lose trabecular bone, blood and soft tissue for the reamed or rasped femoral canal in hip or hemiarthroplasty procedures.
40140	FORCEPS,NONSURGICAL	FORCEPS,NONSURGICAL	A device designed to hold another item by grasping it in it's jaws and retaining the grasp with a snap-lock type catch on it's handles. It will have straight or curved, needle nose type jaws and handles with thumb and finger holes. For items designed for surgical use see FORCEPS (as modified) For items without a catch type device on the handles see PLIERS and PLIERS (as modified).
40141	IMPLANT,DRAINAGE,OTOLOGICAL	IMPLANT,DRAINAGE,OTOLOGICAL
40142	IMPLANT,OSSICULAR,OTOLOGICAL		An item designed for temporary use in ear surgery to allow visibility of the superstructure of the stapes.
40143	INSERT,BAG,OSTOMY	INSERT,BAG,OSTOMY
40144	INSERT,CASE,MICROSURGICAL INSTRUMENT		An item specifically designed to protect delicate tips of microsurgical instruments.
40145	NEEDLE,EAR	NEEDLE,EAR	An item designed for use in stapes surgical procedures.
40146	PIN,DISPENSING	PIN,DISPENSING	A spike used with a rubber stoppered vial for administering solutions for injection.
40147	PISTON,CUP,OTOLOGICAL	PISTON,CUP,OTOLOGICAL	A device designed for use in eliminating pressure buildup within the middle ear, while allowing the incus to assume its correct anatomical position.
40148	RESERVOIR,BLOOD,CARDIOVASCULAR		A container used for the storage and dispensing of fluids during cardiac surgery.
40149	SLEEVE,ARM SUPPORT,BLOOD AND FLUID ADMINISTRATION		An item designed to slip over a SUPPORT, ARM, BLOOD AND FLUID ADMINISTRATION to minimize cross-infection.
40150	STAPLER,SURGICAL	STAPLER,SURGICAL	An item consisting of a stapling mechanism, an actuating lever and a clinching blade. It is employed for routine skin and/or internal closures in various surgical procedures.
40151	STRUT,CHEST WALL STABILIZATION		An item specifically designed for internal fixation after surgery of the anterior chest wall. Bent manually to hold the sternum in a slightly overcorrected position.
40152	TOURNIQUET,CARDIOVASCULAR	TOURNIQUET,CARDIOVASCULAR	An instrument designed to control tension on the auricular purse-string suture during mitral commissurotomy; also controls bleeding from other cardiac surgical incisions.
40153	BENDING AND FLARING MACHINE,TUBE		A hand or power operated device which bends or flares tubing. It may perform deburing, cutting or ferruling operations and may include wheels for portability. Device is designed for tube fabrication.
40156	PARTS KIT,SHOE BRAKE	KIT,SHOE BRAKE	Any group of BRAKE SHOE components which may include rollers, pins, springs, bushings, and the like, with or without BRAKE SHOE(s) or LINING, FRICTION. See also PARTS KIT, BRAKE SHOE.
40163	PEN ASSORTMENT,RECORDER	PEN ASST,RECORDER	A collection of several PEN, RECORDER packed in a single unit package and producing different line widths and/or different colours.
40166	DUMMY CONNECTOR,FIBRE OPTIC	DUMMY CONNECTOR,FIBRE OPTIC	An item designed to mate with another connector and to perform one or more functions, for example covering optical interfaces or reflecting light signals in or on another connector. The item is unsuitable for establishing a live connection. Excludes CONNECTOR, PLUG, FIBRE OPTIC.
40167	VALVE,CATHETERIZATION,SHUNT	VALVE,CATHETERIZATION,SHUNT	An item used to regulate fluid pressure during the procedure to relieve hydrocephalus.
40169	STAND,SNARE DRUM	STAND,SNARE DRUM	An item designed to mount and/or support a snare drum in a desired position.
40170	NEEDLE,FASCIA	NEEDLE,FASCIA	An item designed for use in ophthalmic surgery to strip the orbital fascia. activity by stimulation of its nerve. Excludes NEEDLE, HYPODERMIC and NEEDLE, PERCUTANEOUS ENTRY.
40172	FLAVOURING,IMITATION ALMOND,NONALCOHOLIC
40173	FLAVOURING,IMITATION BANANA,NONALCOHOLIC
40174	FLAVOURING,IMITATION BLACK WALNUT,NONALCOHOLIC
40175	FLAVOURING,IMITATION BRANDY,NONALCOHOLIC
40176	FLAVOURING,IMITATION MAPLE,NONALCOHOLIC
40177	FLAVOURING,IMITATION PEPPERMINT,NONALCOHOLIC
40178	FLAVOURING,IMITATION PINEAPPLE,NONALCOHOLIC
40179	FLAVOURING,IMITATION RUM,NONALCOHOLIC
40180	FLAVOURING,IMITATION SMOKE,NONALCOHOLIC
40181	FLAVOURING,IMITATION VANILLA,NONALCOHOLIC
40182	FLAVOURING,IMITATION WILD CHERRY,NONALCOHOLIC
40183	FLAVOURING,LEMON,NONALCOHOLIC
40184	FLAVOURING,ORANGE,NONALCOHOLIC
40185	FLAVOURING,RYE,NONALCOHOLIC	FLAVOURING,RYE,NONALCOHOLIC
40191	TABLE AND STOOL SET,FOLDING	TABLE AND STOOL SET,FOLDING	An item consisting of a TABLE, FOLDING LEGS and one or more STOOL, FOLDING.
40194	STAND,COWBELL AND WOOD BLOCK		An item specifically designed to hold one or more cowbells and/or one or more wood blocks.
40195	CONTROL SET,BLOOD GROUPING	CONTROL SET,BLOOD GROUPING	Two or more chemical or biological samples used in quantitative or qualitative analysis. Excludes REFERENCE STANDARD SET (as modified).
40199	COMPACTOR,TRASH,INDUSTRIAL	COMPACTOR,TRASH,INDUSTRIAL	A power driven unit designed to reduce waste volume into sealable containers to minimise waste handling. May have castors, conveyor rollers, sleeve for compaction into plastic bags and the like. Excludes GARBAGE DISPOSAL MACHINE, COMMERCIAL. See also COMPACTOR, REFUSE.
40200	FILTER,TUBE ASSEMBLY,GAS ANAESTHESIA APPARATUS		An item designed to be attached to a TUBE ASSEMBLY, GAS ANAESTHESIA APPARATUS. It traps and retains aerosolized bacterial and viral contaminants and other microorganisms from inspiratory and expiratory gases.
40201	FILTER,INTRAVENOUS INJECTION SET		An item designed to be attached to an INTRAVENOUS INJECTION SET. It traps and retains microorganisms and particulate contamination from intravenous solutions and additives. It may be vented and may include tubing, adapters, injection sites, and the like.
40202	HOLDER,MICROPOROUS FILTER UNIT		An item designed to hold filter units during sampling of contaminants. May be attached to a worker's collar. Accommodates either two part or three part cassettes.
40206	COVER,DIAPHRAGM	COVER,DIAPHRAGM
40209	PARTS KIT,ENGINE FAN CLUTCH	KIT,ENGINE FAN CLUTCH	A parts kit used to repair an ENGINE FAN CLUTCH. It may consist of a seal cap assembly, O-rings, clutch pad, bearings, locknut, spacers, sleeves and the like.
40210	CONTROL,ANTINUCLEAR ANTIBODIES,POSITIVE
40216	PROTECTIVE GEL,SKIN CARE	PROTECTIVE GEL,SKIN CARE	A nonspecific chemical preparation used to protect the skin against contact irritants. Excludes SKIN PROTECTIVE COMPOUND, CHEMICAL BARRIER; PROTECTIVE CREAM, SKIN CARE; EMOLLIENT CREAM, BREAST CARE; and EMOLLIENT CREAM, SKIN CARE.
40218	DISPENSER,ALCOHOL,DENTAL	DISPENSER,ALCOHOL,DENTAL	A small, circular, metallic container with a depression at the upper side and a manually operated pump in order to dispense drops of alcohol. It is used in dental procedures.
40219	LINER,HEEL PROTECTOR,ORTHOPAEDIC		An item designed to prevent infection of decubitus ulcers and provide a clean environment in a PROTECTOR, HEEL, ORTHOPAEDIC.
40220	PROTECTOR,ELBOW,ORTHOPAEDIC	PROTECTOR,ELBOW,ORTHOPAEDIC	An item designed for use in prevention of decubitus ulcers and protection from pressure of the ulnar nerve of ambulatory and bed ridden patients.
40221	ADHESIVE PAD,INTRAVENOUS SITE		An adherent item designed to secure needles and catheters on the patient's skin to insure uninterrupted parenteral feeding or treatment.
40222	SAW,CIRCULAR,HOSE CUTTING	SAW,CIRCULAR,HOSE CUTTING	A power driven mechanism for quick and efficient cutting of spiral wire reinforced hose by means of a rotating abrasive disk or blade. May be equipped with a fume exhauster and/or dust collector. Excludes CUTOFF MACHINE, ABRASIVE DISK, METAL CUTTING; SAW, CIRCULAR BLADE, METAL CUTTING.
40223	PLATE,MOUNTING	PLATE,MOUNTING	A metallic or nonmetallic item which is rigid, flat and generally smooth. Its thickness is small in comparison to its length and width. It is designed for mounting another item and may have drilled or threaded holes or other facilities for mounting to a supporting object or surface. See also SUPPORT, as modified. Do not use if a more specific name applies.	Item Logam atau non logam, kaku, datar dan umumnya permukaannya halus. Ketebalannya lebih kecil dibandingkan dengan panjang dan lebarnya. Dirancang sebagai mounting untuk item lain, memiliki lubang atau lubang berulir atau fasilitas lain untuk mendukung suatu objek atau permukaan. Lihat juga SUPPORT, sebagaimana telah diubah. Jangan gunakan jika nama yang lebih spesifik berlaku.
40224	BLADE,BOW SAW	BLADE,BOW SAW
40226	PLUGGER,TAMPON,DENTAL	PLUGGER,TAMPON,DENTAL	An instrument used to manipulate a tampon in the mouth of a patient during dental procedures.
40228	BAR,LATCH	BAR,LATCH	A rod or bar, which is moved by the actuator of a BOLT(2), BARREL or a CATCH (as modified). It enters a STRIKE, CATCH. Excludes STUD, FRICTION CATCH.
40229	MAGNET WIRE	MAGNET WIRE	A single solid insulated electrical conductor of various cross-sectional configurations. It must be specificaly designed for use in electromagnetic circuits, such as windings for motors, transformers, solenoids, and the like. Refers to bulk quantities only. For items with other than electromagnetic applications see WIRE, ELECTRICAL.	Konduktor listrik pejal dan terisolasi, mempunyai bentuk potongan penampang bermacam konfigurasi. Khusus dirancang untuk digunakan dalam rangkaian elektromagnetik, seperti gulungan untuk motor, transformer, solenoida, dan sejenisnya. Nama ini dipakai mengacu pada item yang dipasok dalam bentuk roll saja. Untuk item dengan aplikasi selain elektromagnetik lihat WIRE, ELECTRICAL.
40230	SLEEVE AND SPLICE,CONDUCTOR	SLEEVE AND SPLICE,CONDUCTOR	Two separate items, one of which is a crimpable, metallic item designed to expedite or simplify the permanent connection of two electrical conductors without bringing them to a fixed point such as a binding post. The other item is a separate tubular piece of nonmetallic, flexible material designed to be slipped over the crimped first piece to seal the conductor joint through heat sealing. See also SPLICE, CONDUCTOR.
40233	ENVELOPE,PROTECTIVE,DATA STORAGE DISK		An envelope made of paper or plastic material, usually of the open end type construction used for the shipping, storage and general handling of data storage disks.
40234	TEST KIT,H INFLUENZAE TYPE B ANTIGEN DETECTION
40236	TEST KIT,SALMONELLA SHIGELLA DETECTION
40237	TEST KIT,STREPTOCOCCUS PNEUMONIAE DETECTION
40239	CONTROL,CREATINE KINASE	CONTROL,CREATINE KINASE
40241	ADHESIVE LIQUID,OSTOMY	ADHESIVE LIQUID,OSTOMY	An item designed primarily for securing a faceplate around the stoma. Excludes ADHESIVE LIQUID, SURGICAL and ADHESIVE STRIP, OSTOMY.
40243	BALL,CHECK	BALL,CHECK	A spherical shaped device that may be of solid or hollow construction. It is designed to seat in an opening thereby preventing the passage of fluid. It may be used with a spring enabling the ball to become unseated at a predetermined pressure as exerted by the fluid flow and to become reseated in the absence of fluid pressure. For valve balls that include ports see BALL, VALVE, PORTED.
40251	COVER,STERILITY MAINTENANCE	COVER,STERILITY MAINTENANCE	An item made of plastic designed for use after sterilization which protects the contents from moisture, dust, lint, and airborne contaminants. It has a snap-open, linear tear or header peel-type feature. May be self-sealing or heat-sealable. May also be used for unsterile items held in a sterile environment.
40252	DEODORANT,STERILIZER	DEODORANT,STERILIZER	An item of nonspecific chemical composition which neutralizes odours during sterilization. May be scented. Excludes DEODORANT, GENERAL PURPOSE.
40254	TEST KIT,HERPES SIMPLEX ANTIGEN DETECTION
40255	TEST KIT,STREPTOCOCCUS GROUP B DETECTION
40256	SUPPORT,WRIST AND ELBOW	SUPPORT,WRIST AND ELBOW	An orthopaedic item designed to help maintain wrist and elbow flexibility or to hold the wrist and elbow in a semi-rigid position. May include stays.
40259	ANEURYSM KIT,CEREBRAL	ANEURYSM KIT,CEREBRAL	A collection of items designed for use in encapsulating cerebral aneurysms. May include sterile powder, sterile liquid, and sterile matrix bags.
40262	PANEL,INTERIOR,VEHICULAR DOOR		A preformed nonmetallic item mounted on the inside of a vehicular door and designed to cover cavities and controls located within the door. Pockets, trays or shelves may be included.
40270	STOP,MECHANICAL	STOP,MECHANICAL	An item designed to restrict the movement of a rotary mechanism or its components. It protects a mechanism from loss of adjustment or damage due to extreme movement. It may be wedge-shaped with a threaded shank projecting from the apex or it may be round or rectangular in cross- section, and is longer than its width. Excludes KEY, MACHINE and BUMPER (as modified).
40273	GUIDE BAR,CHAIN SAW	GUIDE BAR,CHAIN SAW	An item of various shapes, sizes and lengths used as a track for a CHAIN SAW and usually with provisions to tighten or loosen the chain. It may or may not have provisions for a nose sprocket. Excludes SHAFT, STRAIGHT.
40274	SPRAYER,HYDRO-MULCHER	SPRAYER,HYDRO-MULCHER	A unit specifically designed with tank to prepare mulch from wood fibre and mix with water and other turf establishing materials, to create a spray for turf establishment in a one-step operation. May have accessory nozzles for other applications. May be trailer or truck mounted. Excludes SPREADER, AGGREGATE; and SPREADER, AGGREGATE, SELF-PROPELLED.
40275	POLISHER,PORTABLE,FIBRE OPTIC		A lightweight, electrically driven, unit designed for polishing optical fibre ends to maximize light transmission. It may contain or utilize a pressure system which provides force necessary to polish the fibre flat.
40282	FILTER,INCUBATOR,INFANT	FILTER,INCUBATOR,INFANT
40285	CURETTE SET,EUSTACHIAN	CURETTE SET,EUSTACHIAN	A number of instruments used for removing foreign bodies or growths from the auditory tube.
40286	TRACTION BAR,HOSPITAL BED	TRACTION BAR,HOSPITAL BED	Part of a trapeze pulley designed for use with a bed traction frame set.
40287	SUPPORT,WRIST	SUPPORT,WRIST	An orthopaedic item designed to help maintain wrist flexibility or to hold the wrist in a semi-rigid position. May include stays.
40288	CANNULA,SUCTION,SURGICAL	CANNULA,SUCTION,SURGICAL	An instrument used with a surgical suction apparatus. Inserted through an artificially created opening in the body of a patient for suction procedures.
40289	CLAMP,APPENDIX	CLAMP,APPENDIX	An instrument designed for seizing and holding the appendix in surgical procedures.
40290	CLAMP,OVARY	CLAMP,OVARY	A medical instrument used for seizing and holding the ovary in gynaecological procedures.
40291	CLAMP,PERITONEUM	CLAMP,PERITONEUM	An instrument designed for seizing and holding the peritoneum in surgical procedures.
40292	CURETTE-REPOSITOR,IRIS	CURETTE-REPOSITOR,IRIS	A double ended instrument used for eye surgery procedures.
40293	ELECTRODE,ELECTROSURGICAL APPARATUS		An instrument used with a HANDLE, ELECTRODE, ELECTROSURGERY and an ELECTROSURGICAL APPARATUS for electrosurgical procedures.
40294	HOOK,CERUMEN	HOOK,CERUMEN	A surgical hand instrument designed for use in the external ear to reach the cerumen.
40295	PROBE,GOITER	PROBE,GOITER	A surgical instrument for exploring the goiter by prodding or piercing.
40296	SCISSORS,EPISIOTOMY	SCISSORS,EPISIOTOMY	A manually operated medical device used to make a surgical incision of the vulvar orifice for obstetrical purposes during parturation.
40297	SCISSORS,UMBILICAL CORD	SCISSORS,UMBILICAL CORD	A manually operated medical device used to cut the umbilical cord of newborn children.
40299	WINDOW,X-RAY FILM ILLUMINATOR		A transparent screen specially designed to use in combination with an ILLUMINATOR, X-RAY FILM.
40303	CULTURE MEDIUM,BRAIN HEART INFUSION BROTH		A substance or preparation used for the cultivation of microorganisms.
40306	TUBE ASSEMBLY,INHALER	TUBE ASSY,INHALER	An item consisting of a tubing circuit for use with a ventilator. May include a filter, adapters, caps, connectors, and the like. Excludes TUBE, INHALER.
40308	BRACKET,LIGHT RETENTION	BRACKET,LIGHT RETENTION	A rigid or group of rigid item(s) designed to position and/or restrain the movement of one or more light(s) and/or light units. May include mounting holes, screw threads, clips, or other fastening devices and electrical contacts.
40309	SCREWDRIVER ATTACHMENT SET,SOCKET WRENCH	SCREWDRIVER SET,SKT	A SET OF ITEMS EACH RESEMBLING A SCREWDRIVER ATTACHMENT, SOCKET WRENCH EXCEPT THAT EACH HAS A MALE PORTION FOR DRIVING SCREWS, BOLTS, AND THE LIKE. IT MAY INCLUDE ACCESSORIES SUCH AS UNIVERSAL JOINTS, EXTENSIONS, AND THE LIKE.
40310	FRUIT MIX,CANNED	FRUIT MIX,CANNED
40311	TEST KIT,CORTISOL DETERMINATION
40312	TEST KIT,C-REACTIVE PROTEIN DETERMINATION
40314	TEST KIT,ANTINUCLEAR ANTIBODIES IDENTIFICATION
40315	BOX,SHIPPING AND STORAGE	BOX,SHIPPING AND STORAGE	The lower replacement section of a SHIPPING AND STORAGE CONTAINER (as modified). It may include foam fillers, shock mount brackets and the like, but does not include the COVER, SHIPPING AND STORAGE CONTAINER.
40316	INSERT SET,JAW,FORCEPS	INSERT SET,JAW,FORCEPS	A group of nonmetallic items which are used to line the inner jaw of the instrument to permit total occlusion without blood vessel damage.
40319	ABRASIVE,HONING,LABORATORY	ABRASIVE,HONING,LABORATORY	A fine abrasive which is used in the honing and polishing stages. May be in suspension or powder form.
40320	ELECTRODE,PARTIAL CARBON DIOXIDE
40322	TEST KIT,ANTINUCLEAR ANTIBODIES DETERMINATION
40326	CLAMP,TRACTION,HOSPITAL BED	CLAMP,TRACTION,HOSPITAL BED	An item designed for use in holding horizontal and vertical clamp bars together during assemblage of bed traction. Excludes CLIP, TRACTION, HOSPITAL BED.
40328	PUNCH,AORTIC	PUNCH,AORTIC	An instrument for indenting, perforating, or excising.
40329	CULTURE MEDIUM,MUELLER-HINTON BLOOD AGAR		A substance or preparation used for the cultivation of microorganisms.
40330	TEST KIT,BETA LACTAMASE DETECTION
40331	MATTRESS,CHILDS CRIB	MATTRESS,CHILDS CRIB	An article of bedding constructed of various padding materials and with a cover.
40332	FORCEPS,SUTURE TYING,MICROSURGICAL		Excludes FORCEPS, SUTURE TYING and FORCEPS, MICROSURGICAL.
40333	CONTROL SLIDE,FAECAL SPECIMEN,ARTIFACT
40334	CONTROL SLIDE,FAECAL SPECIMEN,CRYPTOSPORIDIUM
40335	CONTROL SLIDE,FAECAL SPECIMEN,MALARIA
40336	CONTROL SLIDE,FAECAL SPECIMEN,PROTOZOANS
40338	NEEDLE,SHOE REPAIR,HANDSEWING		A fine, flexible wire doubled and twisted its full length, leaving a suitable oval eye or loop at the double over end. Used to concentrate two shoe parts by interlacing a thread or cord through tiny preformed holes.
40339	ELECTRODE,REFERENCE	ELECTRODE,REFERENCE
40340	ELECTRODE,PARTIAL OXYGEN	ELECTRODE,PARTIAL OXYGEN
40341	ELECTRODE,CHLORIDE	ELECTRODE,CHLORIDE
40342	ELECTRODE,SODIUM	ELECTRODE,SODIUM
40343	ELECTRODE,POTASSIUM	ELECTRODE,POTASSIUM
40344	GAUGE,HEIGHT	GAUGE,HEIGHT	An instrument which is similar to a caliper or micrometer caliper, but which measures the perpendicular distance from its fixed base with a movable arm. The reading may be seen on a scale and vernier, dial display or the like. Excludes MICROMETER, BENCH.
40368	CAP,FUSEHOLDER	CAP,FUSEHOLDER	An item designed to mechanically and electrically accommodate a FUSE LINK, CARTRIDGE installed in a FUSEHOLDER, EJECTOR POST. Excludes FUSEHOLDER SUBASSEMBLY.
40369	FORCEPS,MICROSURGICAL	FORCEPS,MICROSURGICAL	An item designed for use in neurosurgical and microsuture techniques. Excludes FORCEPS, SUTURE TYING, MICROSURGICAL.
40370	HOOK,MUSCLE	HOOK,MUSCLE
40376	KERATOSCOPE	KERATOSCOPE	A disk-shaped instrument with a hole in the centre and concentric black and white rings with a handle. It is used for determining irregular corneal curvatures.
40390	BRUSH,WIRE,SNARE DRUM	BRUSH,WIRE,SNARE DRUM	An item provided with flexible wires and used for making soft rhythmic hissing sounds on a snare drum.
40393	HOOP,GYMNASTICS	HOOP,GYMNASTICS	A strip of metallic or nonmetallic material, bent in a circular form and united at the ends. It is used for gymnastic exercises.
40394	STRING,BADMINTON	STRING,BADMINTON	An item specifically designed to string a RACKET, BADMINTON. Usually made of nylon or catgut.
40396	BARREL,INFUSION	BARREL,INFUSION	A hollow, glass cylinder closed at one end except for a hose-connecting bore, and open at the other end. It is graduated with double inverse scales and used for infusion purposes. Excludes BARREL, SYRINGE.
40397	PROTECTOR,RETINAL DETACHMENT		An instrument used for shielding the eye during surgical procedures.
40398	DEVITALIZATION PASTE,DENTAL	DEVITALIZATION PASTE,DENTAL	An agent used to destroy and remove the pulp of a tooth in dental operative procedures.
40399	GINGIVAL RETRACTION LIQUID,DENTAL		An item used for retraction of gingival tissues. It controls the bleeding and seepage of tissues during dental procedures.
40401	FIXATION PLATE AND HEAD-BAND,JAW FRACTURE		An item consisting of a metal plate and an adjustable head-band. It is used to immobilize the jaw after fracturing.
40407	STAND,ALBUMINOMETER	STAND,ALBUMINOMETER	A wooden base for holding an ALBUMINOMETER.
40411	CULTURE MEDIUM,BRAIN HEART INFUSION AND SODIUM CHLORIDE BROTH		A substance or preparation used for the cultivation of microorganisms.
40413	TEST SLIDE,ALAMINE AMINOTRANSFERASE DETERMINATION		An item with multilayered reagents coated on a polyester or glass support used for in vitro diagnostic alamine aminotransferase determination with a clinical chemistry analyser.
40414	TEST SLIDE,ALBUMIN DETERMINATION		An item with multilayered reagents coated on a polyester or glass support used for in vitro diagnostic albumin determination with a clinical chemistry analyser.
40415	TEST SLIDE,ALKALINE PHOSPHATASE DETERMINATION		An item with multilayered reagents coated on a polyester or glass support used for in vitro diagnostic alkaline phosphatase determination with a clinical chemistry analyser.
40416	TEST SLIDE,AMMONIA DETERMINATION		An item with multilayered reagents coated on a polyester or glass support used for in vitro diagnostic ammonia determination with a clinical chemistry analyser.
40417	TEST SLIDE,AMYLASE DETERMINATION		An item with multilayered reagents coated on a polyester or glass support used for in vitro diagnostic amylase determination with a clinical chemistry analyser.
40418	TEST SLIDE,ASPARTATE AMINOTRANSFERASE DETERMINATION		An item with multilayered reagents coated on a polyester or glass support used for in vitro diagnostic aspartate aminotransferase determination with a clinical chemistry analyser.
40419	TEST SLIDE,CALCIUM DETERMINATION		An item with multilayered reagents coated on a polyester or glass support used for in vitro diagnostic calcium determination with a clinical chemistry analyser.
40420	TEST SLIDE,CARBON DIOXIDE DETERMINATION		An item with multilayered reagents coated on a polyester or glass support used for in vitro diagnostic carbon dioxide determination with a clinical chemistry analyser.
40421	TEST SLIDE,CHLORIDE DETERMINATION		An item with multilayered reagents coated on a polyester or glass support used for in vitro diagnostic chloride determination with a clinical chemistry analyser.
40422	TEST SLIDE,CHOLESTEROL DETERMINATION		An item with multilayered reagents coated on a polyester or glass support used for in vitro diagnostic cholesterol determination with a clinical chemistry analyser.
40423	TEST SLIDE,CREATINE KINASE MB DETERMINATION		An item with multilayered reagents coated on a polyester or glass support used for in vitro diagnostic creatine kinase mb determination with a clinical chemistry analyser.
40424	TEST SLIDE,CREATININE DETERMINATION		An item with multilayered reagents coated on a polyester or glass support used for in vitro diagnostic creatinine determination with a clinical chemistry analyser.
40425	TEST SLIDE,CREATINE KINASE DETERMINATION		An item with multilayered reagents coated on a polyester or glass support used for in vitro diagnostic creatine kinase determination with a clinical chemistry analyser.
40426	TEST SLIDE,DIGOXIN DETERMINATION		An item with multilayered reagents coated on a polyester or glass support used for in vitro diagnostic digoxin determination with a clinical chemistry analyser.
40427	TEST SLIDE,PHENYTON DETERMINATION		An item with multilayered reagents coated on a polyester or glass support used for in vitro diagnostic phenyton determination with a clinical chemistry analyser.
40428	TEST SLIDE,GAMMA-GLUTAMYLTRANSFERASE DETERMINATION		An item with multilayered reagents coated on a polyester or glass support used for in vitro diagnostic gamm-glutamyltransferase determination with a clinical chemistry analyser.
40429	TEST SLIDE,GLUCOSE DETERMINATION		An item with multilayered reagents coated on a polyester or glass support used for in vitro diagnostic glucose determination with a clinical chemistry analyser.
40430	TEST SLIDE,HAEMOGLOBIN DETERMINATION		An item with multilayered reagents coated on a polyester or glass support used for in vitro diagnostic haemoglobin determination with a clinical chemistry analyser.
40431	TEST SLIDE,HIGH DENSITY LIPOPROTEIN DETERMINATION		An item with multilayered reagents coated on a polyester or glass support used for in vitro diagnostic high density lipoprotein determination with a clinical chemistry analyser.
40432	TEST SLIDE,LACTATE DEHYDROGENASE DETERMINATION		An item with multilayered reagents coated on a polyester or glass support used for in vitro diagnostic lactate dehydrogenase determination with a clinical chemistry analyser.
40433	TEST SLIDE,LIPASE DETERMINATION		An item with multilayered reagents coated on a polyester or glass support used for in vitro diagnostic lipase determination with a clinical chemistry analyser.
40434	TEST SLIDE,MAGNESIUM DETERMINATION		An item with multilayered reagents coated on a polyester or glass support used for in vitro diagnostic magnesium determination with a clinical chemistry analyser.
40435	TEST SLIDE,PHENOBARBITAL DETERMINATION		An item with multilayered reagents coated on a polyester or glass support used for in vitro diagnostic phenobarbital determination with a clinical chemistry analyser.
40436	TEST SLIDE,PHOSPHORUS DETERMINATION		An item with multilayered reagents coated on a polyester or glass support used for in vitro diagnostic phosphorus determination with a clinical chemistry analyser.
40437	TEST SLIDE,POTASSIUM DETERMINATION		An item with multilayered reagents coated on a polyester or glass support used for in vitro diagnostic potassium determination with a clinical chemistry analyser.
40438	TEST SLIDE,SODIUM DETERMINATION		An item with multilayered reagents coated on a polyester or glass support used for in vitro diagnostic sodium determination with a clinical chemistry analyser.
40439	TEST SLIDE,THEOPHYLLINE DETERMINATION		An item with multilayered reagents coated on a polyester or glass support used for in vitro diagnostic theophylline determination with a clinical chemistry analyser.
40440	TEST SLIDE,TOTAL BILIRUBIN DETERMINATION		An item with multilayered reagents coated on a polyester or glass support used for in vitro diagnostic total bilirubin determination with a clinical chemistry analyser.
40441	TEST SLIDE,TOTAL PROTEIN DETERMINATION		An item with multilayered reagents coated on a polyester or glass support used for in vitro diagnostic total protein determination with a clinical chemistry analyser.
40442	TEST SLIDE,TRIGLYCERIDE DETERMINATION		An item with multilayered reagents coated on a polyester or glass support used for in vitro diagnostic triglyceride determination with a clinical chemistry analyser.
40443	TEST SLIDE,UREA NITROGEN DETERMINATION		An item with multilayered reagents coated on a polyester or glass support used for in vitro diagnostic urea nitrogen determination with a clinical chemistry analyser.
40444	TEST SLIDE,URIC ACID DETERMINATION		An item with multilayered reagents coated on a polyester or glass support used for in vitro diagnostic uric acid determination with a clinical chemistry analyser.
40446	IMPLANT,MESH,SURGICAL	IMPLANT,MESH,SURGICAL	An item designed for use in building a strong fibrous wall in surgical wound closure, of the peritoneum, and repair of thoracic wall defects.
40449	TEST KIT,RADIOIMMUNOASSAY FOR LYSERGIC ACID DIETHYLAMIDE DETECTION
40450	MIRROR,MICROSURGICAL	MIRROR,MICROSURGICAL
40451	STRAP,LEG PLATE	STRAP,LEG PLATE	An item designed for attachment to a leg plate connected to a fetal monitor.
40452	FLAVOURING,DIETARY SUPPLEMENT		A liquid or powdered product used as flavour additive when mixed with unflavoured DIETARY SUPPLEMENT, THERAPEUTIC.
40454	CLAMP SET,PULMONARY	CLAMP SET,PULMONARY	A number of surgical instruments of different sizes used for seizing and holding the lungs.
40455	CLIP,TRACTION,HOSPITAL BED	CLIP,TRACTION,HOSPITAL BED	An item designed for use in traction for applying draping, holding cautery wire and tubing, or as a temporary cut-off valve on resilient tubing.
40456	CONTROL,BATTERY CHARGER	CONTROL,CHARGER	An item that determines the mode of operation of one or more battery chargers.
40459	TRAINING AID,PHYSICAL OPTICS		A training aid designed to provide the student an introduction to the mathematics of transformation and Fourier analysis. Generally includes instruction book, lenses, mirrors, viewing screen, transparencies, magnetic strips and the like.
40460	BOOTH,DUST COLLECTION	BOOTH,DUST COLLECTION	An enclosure of at least three sides, designed to draw air past or around the operator and the machine located inside the enclosure. The dust is then filtered out before return to the work area or outside the enclosure. For the collection unit see COLLECTOR UNIT, DUST. For items designed to contain vapours, fumes, and paint overspray see BOOTH, SPRAYING.
40463	RETRACTOR SET,STERNUM	RETRACTOR SET,STERNUM
40464	METER,PEAK FLOW,SPIROMETRY	METER,PEAK FLOW,SPIROMETRY	Excludes SPIROMETER.
40467	DETECTING ELEMENT,RADIAC	DETECTING ELEMENT,RADIAC	An item specifically designed as a replacement element for a DETECTOR, RADIAC.
40468	GANGPLANK	GANGPLANK	A long narrow movable platform or bridge used in entering or leaving a ship.
40470	INDICATOR TUBE,CARBON DIOXIDE		A replaceable tube containing a substance which changes in the presence of carbon dioxide.
40471	LANTERN,CANDLE	LANTERN,CANDLE	An item usually made of metal and glass. It is specifically designed to accommodate a candle and used for ornamental purposes.
40472	OPENER,BOTTLE	OPENER,BOTTLE	An item designed to remove (lift) caps from bottles. It may include a corkscrew as an added feature.
40473	PROTECTOR,BODY,SPORTING	PROTECTOR,BODY,SPORTING	A cushioning, padding, or covering worn over specific human body parts of boxers, hockey players, or the like to provide protection from impact. Excludes PROTECTOR, BODY, CATCHER'S.
40474	STARTING BLOCK,ATHLETIC	STARTING BLOCK,ATHLETIC	A device which provides a runner with a rigid surface against which to brace his feet at the start of a race. It consists of two pedals or blocks mounted on either side of a frame usually anchored in the ground.
40475	STICK,EXERCISE,GYMNASTIC	STICK,EXERCISE,GYMNASTIC	A slender, rounded piece of wood or metal which is used for gymnastic exercises.
40477	WEIGHT SET,TRACTION	WEIGHT SET,TRACTION	An item consisting of two or more WEIGHT, TRACTION.
40479	TRAINING SET,ARTIFICIAL RESPIRATION		A collection of items designed to demonstrate the application of artificial respiration.
40480	SABRE,FENCING	SABRE,FENCING	A light fencing or duelling sword with an arc-shaped coquille and a tapering flexible blade.
40482	HANDLE,SUCTION,SURGICAL	HANDLE,SUCTION,SURGICAL	An item designed for blood and/or fluid suctioning during abdominal and other types of surgery. May have control vent or preconnected conductive or non-conductive tube.
40483	REST,KNIFE	REST,KNIFE	A support on which a knife may be rested when not in use.
40484	SPRINGBOARD	SPRINGBOARD	A flexible board used as a take off device and usually secured at one end.
40489	CARRIER,PULP CANAL PASTE,DENTAL		A spiral, metal instrument designed to be used with a dental handpiece in order to apply a dental paste on a prepared pulp canal.
40490	STICK,BITE,DENTAL	STICK,BITE,DENTAL	A cylindrical, wooden item (about 6 inches long and 0.2 inch diameter) which is designed for placing between a tooth and an opposite, cemented artificial crown in order to bite the crown in a permanent position.
40491	ELEVATING BLOCK,BED	ELEVATING BLOCK,BED	An item designed to be placed under the legs of a bed, so as to bring the head and/or foot end into a higher position.
40492	BONDING MACHINE	BONDING MACHINE	An electrical unit used to bond wire interconnections. The unit is designed for use with hybrid, microwave, or integrated circuits. It uses a tool to press a small section of the wire into the bonding pad. The bond may be hot or cold. The unit can be either machine controlled or manually operated.
40494	CHEST REST,NEUROSURGERY	CHEST REST,NEUROSURGERY	An adjustable item which is mounted on an operating table to aid in the performance of neurosurgical techniques.
40495	CLIP,BANDAGE	CLIP,BANDAGE	A fastener, especially designed for securing a bandage. It is usually made of elastic material with metal pronged ends which grip the bandage.
40507	BALL,HOCKEY	BALL,HOCKEY	A round, cork filled white item used in playing hockey.
40509	HOCKEYSTICK	HOCKEYSTICK	A long curved or angled piece of wood used to hit the ball or puck.
40510	INDICATOR,CARBON DIOXIDE	INDICATOR,CARBON DIOXIDE	An item which visually indicates the amount of carbon dioxide in the air.
40511	JAVELIN	JAVELIN	A slender, spearlike shaft with an iron or steel point, intended to be thrown for distance as an athletic game or exercise.
40514	BEAM,BALANCING	BEAM,BALANCING	A gymnastic apparatus for balance training. It may have a flat tread and adjustable pedestals.
40519	BENCH,GYMNASTIC	BENCH,GYMNASTIC	An item intended for seating and made of wood. It is designed for gymnastics, physiotherapy and the like. Turned upside down it may be used as a balancing form. It may have facilities for attaching to a box horse.
40523	SHIRT,MATERNITY	SHIRT,MATERNITY	A shirt designed to be worn during the state the state of pregnancy.
40524	AXLE,STRAIGHT	AXLE,STRAIGHT	A straight axle having two or more of the following conditions: a specified surface finish designation in the range 1 to 125 microinches (0.025 to 3.2 micrometres), arithmetical average (aa), machined peripheral flat(s), circular groove(s), keyway(s), splines, threads, or holes. It is not designed for use in aligning by fitting into corresponding holes of another item. It may be drilled for lubricating holes. For items having an integral gear(s) or worm(s), see GEARSHAFT (as modified). For items not having any of the above conditions see PIN, STRAIGHT, HEADLESS. For items used to transmit motion see SHAFT, STRAIGHT. For items having machined ends which constitute steps see AXLE, SHOULDERED. Excludes SHAFT, SHOULDERED; and BOLT, FLUID PASSAGE.
40525	AXLE,SHOULDERED	AXLE,SHOULDERED	An axle having two or more different diameters (greater than 0.031 inches (0.79 millimetres)) along its length. It must have one or more of the following conditions: a specified surface finish designation in the range 1 to 125 microinches (0.025 to 3.2 micrometres), peripheral flat(s), circular groove(s), keyway(s), splines, threads, or holes. The ends and/or shoulders may be machined to accommodate bearings, couplings and the like. It is not designed for use in aligning by fitting into corresponding holes of another item. For items used to transmit motion see SHAFT, SHOULDER. For items not having any of the above conditions see PIN, SHOULDER, HEADLESS. Excludes SHAFT, STRAIGHT; and AXLE, STRAIGHT.
40527	TRAPEZE,HOSPITAL BED	TRAPEZE,HOSPITAL BED	An item designed for use in physical therapy in the raising and lowering of the body without assistance. May consist of bed mounting screw, chain, and handgrip.
40530	HOOK,TENOTOMY	HOOK,TENOTOMY
40534	TEST KIT,HEPATITIS B CORE ANTIBODY DETECTION
40535	TEST KIT,ROTAVIRUS ANTIGEN DETECTION
40536	CABLE PULLER ASSEMBLY,HYDRAULIC	CABLE PULLER ASSY,HYDRAULIC	A device designed to clutch a wire rope, cable, and the like for holding taut or pulling same.
40537	JAWS,CABLE PULLER	JAWS,CABLE PULLER	An item which is part of a CABLE PULLER ASSEMBLY, HYDRAULIC. This item is designed to be used in pairs to provide a gripping surface for wire rope, cable and the like.
40555	TRUCK,HAND	TRUCK,HAND	A nonpowered vehicle with one or more wheels, casters, or rollers attached directly to the bottom, a frame, an axle, a deck or a platform. It may have various types of superstructure(s) and/or handle(s) and may include conversion feature(s) (e.g. two to four wheel operation) and may have special facilities to assist the operator in transporting loads on stairways and the like. Excludes TRUCK, DOLLY; TRAILER (as modified); CART (as modified).
40561	TEST KIT,STAPHYLOCOCCUS AUREUS DETECTION
40562	STUFFING MIX	STUFFING MIX
40564	ROLLER,FILM	ROLLER,FILM	A cylindrical item used to transport film in a camera, projector, processor or the like. It may include attaching hardware such as pins, brackets, braces and the like.
40568	POTATO SALAD,CANNED	POTATO SALAD,CANNED
40571	ENGRAVING SYSTEM	ENGRAVING SYSTEM	A machine tool primarily designed for engraving nameplates, signs and symbols on various types of metal. The machine may be used to engrave on plastic or other material. Item is computer controlled and may include engraving table, vacuum system and the like.
40579	RACK,CIRCUIT CARD	RACK,CIRCUIT CARD	An item composed of splines and/or hooks used to hold or suspend a circuit card during coating, plating or drying. It is normally used with a COATING MACHINE, CIRCUIT CARD or DRYING MACHINE, CIRCUIT CARD.
40584	ANALYZER,SURFACE FINISH,CONTACT		An item used to determine the roughness of the surface of an item by indicating and/or recording the movement of a stylus as it is moved across the item. The analyzer may include a reference specimen used for calibration. See also GAUGE, COMPARITOR, ELECTRONIC.
40585	SPONGE	SPONGE	An item with high absorbent qualities which is especially used for washing and cleaning. The item may be either naturally grown or consist of other materials.	Item dengan kualitas penyerap tinggi yang terutama digunakan untuk mencuci dan membersihkan. Item ini bisa merupakan produk alami atau terdiri dari bahan sintetis dan/atau kombinasi keduanya.
40586	SHOEHORN	SHOEHORN	An item designed to aid in donning shoes. May also have an attachment to aid in pulling on stockings.
40587	SPECTACLES,PROTECTIVE,EXAMINATION AND TREATMENT		An item designed to protect the eyes from foreign matter including patient body fluids during medical procedures.
40589	CONTROL UNIT,NAVIGATION SET	CONTROL UNIT,NAVIGATION SET	An item designed to input specified navigation information. It may also be used to display actual navigation information.
40590	DATA CONVERTER,NAVIGATION SET		A collection of items designed for converting navigation data.
40591	COMPENSATION EQUIPMENT,COMPASS
40592	GYRO ASSEMBLY,NAVIGATION SET	GYRO ASSY,NAVIGATION SET	A collection of items forming part of a gyro system. The gyro may be an integral part of the assembly.
40593	HOUSING ASSEMBLY,NAVIGATION SET	HOUSING ASSY,NAVIGATION SET	A collection of items designed for surrounding or inclosing parts of a navigation set.
40596	AGAR,BACTERIOLOGICAL	AGAR,BACTERIOLOGICAL
40597	BACTERIAL INHIBITING AGENT	BACTERIAL INHIBITING AGENT
40598	CULTURE MEDIUM,BISMUTH SULPHITE AGAR		A substance or preparation used for the cultivation of microorganisms.
40599	CULTURE MEDIUM,BLOOD AGAR BASE		A substance or preparation used for the cultivation of microorganisms.
40600	CULTURE MEDIUM,BRAIN HEART INFUSION AGAR		A substance or preparation used for the cultivation of microorganisms.
40601	CULTURE MEDIUM,BRAIN HEART INFUSION		A substance or preparation used for the cultivation of microorganisms.
40602	CULTURE MEDIUM,BRAIN VEAL AGAR		A substance or preparation used for the cultivation of microorganisms.
40603	CULTURE MEDIUM,BRILLIANT GREEN BILE AGAR		A substance or preparation used for the cultivation of microorganisms.
40605	CULTURE MEDIUM,BRILLIANT GREEN BILE		A substance or preparation used for the cultivation of microorganisms.
40606	CULTURE MEDIUM,CASMAN MEDIUM BASE		A substance or preparation used for the cultivation of microorganisms.
40607	CULTURE MEDIUM,CHLAMYDOSPORE AGAR		A substance or preparation used for the cultivation of microorganisms.
40608	CULTURE MEDIUM,CORN MEAL AGAR		A substance or preparation used for the cultivation of microorganisms.
40609	CULTURE MEDIUM,DESOXYCHOLATE AGAR		A substance or preparation used for the cultivation of microorganisms.
40610	CULTURE MEDIUM,DESOXYCHOLATE CITRATE AGAR		A substance or preparation used for the cultivation of microorganisms.
40611	CULTURE MEDIUM,GLUCOSE AGAR	CULTURE MEDIUM,GLUCOSE AGAR	A substance or preparation used for the cultivation of microorganisms.
40612	CULTURE MEDIUM,GLUCOSE BROTH		A substance or preparation used for the cultivation of microorganisms.
40613	CULTURE MEDIUM,EOSIN METHYLENE BLUE AGAR		A substance or preparation used for the cultivation of microorganisms.
40614	CULTURE MEDIUM,ENTEROCOCCUS CONFIRMATORY AGAR		A substance or preparation used for the cultivation of microorganisms.
40615	CULTURE MEDIUM,ENTEROCOCCUS CONFIRMATORY BROTH		A substance or preparation used for the cultivation of microorganisms.
40616	CULTURE MEDIUM,DUBOS BROTH BASE		A substance or preparation used for the cultivation of microorganisms.
40617	FUNGUS SELECTION AGAR	FUNGUS SELECTION AGAR
40618	CULTURE MEDIUM,CYSTINE HEART AGAR		A substance or preparation used for the cultivation of microorganisms.
40619	CULTURE MEDIUM,CYSTINE PEPTONE AGAR		A substance or preparation used for the cultivation of microorganisms.
40620	CULTURE MEDIUM,CYSTINE TRYPTICASE AGAR		A substance or preparation used for the cultivation of microorganisms.
40621	CULTURE MEDIUM,LACTOSE BROTH		A substance or preparation used for the cultivation of microorganisms.
40622	CULTURE MEDIUM,LITTMAN-OXGALL AGAR		A substance or preparation used for the cultivation of microorganisms.
40623	CULTURE MEDIUM,LOEFFLER BLOOD SERUM		A substance or preparation used for the cultivation of microorganisms.
40624	CULTURE MEDIUM,LOWENSTEIN BASE		A substance or preparation used for the cultivation of microorganisms.
40625	CULTURE MEDIUM,LYSINE DECARBOXYLASE BROTH		A substance or preparation used for the cultivation of microorganisms.
40626	CULTURE MEDIUM,METHYL RED-VOGES-PROSKAUER		A substance or preparation used for the cultivation of microorganisms.
40627	CULTURE MEDIUM,MIDDLEBROOK 7H9 AGAR B		A substance or preparation used for the cultivation of microorganisms.
40628	CULTURE MEDIUM,MIDDLEBROOK 7H9 BROTH		A substance or preparation used for the cultivation of microorganisms.
40629	CULTURE MEDIUM,MOTILITY INDOLE ORNITHINE		A substance or preparation used for the cultivation of microorganisms.
40630	CULTURE MEDIUM,MUELLER TELLURITE BASE		A substance or preparation used for the cultivation of microorganisms.
40631	CULTURE MEDIUM,NITRATE AGAR	CULTURE MEDIUM,NITRATE AGAR	A substance or preparation used for the cultivation of microorganisms.
40632	CULTURE MEDIUM,PEPTONE AGAR	CULTURE MEDIUM,PEPTONE AGAR	A substance or preparation used for the cultivation of microorganisms.
40633	CULTURE MEDIUM,PEPTONE BLOOD AGAR BASE		A substance or preparation used for the cultivation of microorganisms.
40634	CULTURE MEDIUM,PEPTONE BROTH		A substance or preparation used for the cultivation of microorganisms.
40635	CULTURE MEDIUM,PEPTONE GLUCOSE AGAR		A substance or preparation used for the cultivation of microorganisms.
40636	CULTURE MEDIUM,PEPTONE GLUCOSE EXTRACT AGAR		A substance or preparation used for the cultivation of microorganisms.
40637	CULTURE MEDIUM,PEPTONE NITRATE BROTH		A substance or preparation used for the cultivation of microorganisms.
40638	CULTURE MEDIUM,PEPTONE PHOSPHATE AGAR		A substance or preparation used for the cultivation of microorganisms.
40639	CULTURE MEDIUM,PHENOL RED AGAR BASE		A substance or preparation used for the cultivation of microorganisms.
40640	CULTURE MEDIUM,PHENOL RED BROTH BASE		A substance or preparation used for the cultivation of microorganisms.
40641	CULTURE MEDIUM,PHENOL RED CARBOHYDRATE BROTH		A substance or preparation used for the cultivation of microorganisms.
40642	CULTURE MEDIUM,PHENOL RED TARTRATE AGAR		A substance or preparation used for the cultivation of microorganisms.
40643	CULTURE MEDIUM,POTASSIUM CYANIDE BROTH		A substance or preparation used for the cultivation of microorganisms.
40644	CULTURE MEDIUM,PURPLE BROTH BASE		A substance or preparation used for the cultivation of microorganisms.
40645	CULTURE MEDIUM,PURPLE MILK	CULTURE MEDIUM,PURPLE MILK	A substance or preparation used for the cultivation of microorganisms.
40646	CULTURE MEDIUM,RUSSELL DOUBLE SUGAR AGAR		A substance or preparation used for the cultivation of microorganisms.
40647	CULTURE MEDIUM,SABOURAUD MALTOSE AGAR		A substance or preparation used for the cultivation of microorganisms.
40648	CULTURE MEDIUM,SELENITE-F ENRICHMENT		A substance or preparation used for the cultivation of microorganisms.
40649	CULTURE MEDIUM,NUTRIENT BROTH		A substance or preparation used for the cultivation of microorganisms.
40650	CULTURE MEDIUM,NUTRIENT GELATIN		A substance or preparation used for the cultivation of microorganisms.
40651	CULTURE MEDIUM,SODIUM HEPTADECYL SULPHATE AGAR		A substance or preparation used for the cultivation of microorganisms.
40652	CULTURE MEDIUM,SOYBEAN-CASEIN DIGEST AGAR		A substance or preparation used for the cultivation of microorganisms.
40653	CULTURE MEDIUM,SOYBEAN-CASEIN DIGEST		A substance or preparation used for the cultivation of microorganisms.
40654	CULTURE MEDIUM,STAPHYLOCOCCUS		A substance or preparation used for the cultivation of microorganisms.
40655	CULTURE MEDIUM,TELLURITE AGAR		A substance or preparation used for the cultivation of microorganisms.
40656	CULTURE MEDIUM,TELLURITE GLYCINE AGAR BASE		A substance or preparation used for the cultivation of microorganisms.
40657	CULTURE MEDIUM,TETRATHIONATE BROTH BASE		A substance or preparation used for the cultivation of microorganisms.
40658	CONTROL,PARTIAL THROMBOPLASTIN
40659	CULTURE MEDIUM,TODD HEWITT BROTH		A substance or preparation used for the cultivation of microorganisms.
40660	CULTURE MEDIUM,TOMATO JUICE AGAR		A substance or preparation used for the cultivation of microorganisms.
40661	CULTURE MEDIUM,TRYPTONE	CULTURE MEDIUM,TRYPTONE	A substance or preparation used for the cultivation of microorganisms.
40662	CULTURE MEDIUM,UREA BROTH	CULTURE MEDIUM,UREA BROTH	A substance or preparation used for the cultivation of microorganisms.
40663	CULTURE MEDIUM,UREASE TEST BROTH		A substance or preparation used for the cultivation of microorganisms.
40664	CULTURE MEDIUM,VIOLET RED BILE AGAR		A substance or preparation used for the cultivation of microorganisms.
40665	CULTURE MEDIUM,WHEY AGAR	CULTURE MEDIUM,WHEY AGAR	A substance or preparation used for the cultivation of microorganisms.
40666	CULTURE MEDIUM,PKU TEST AGAR		A substance or preparation used for the cultivation of microorganisms.
40667	CULTURE MEDIUM,ENDO AGAR	CULTURE MEDIUM,ENDO AGAR	A substance or preparation used for the cultivation of microorganisms.
40668	CULTURE MEDIUM,GC AGAR BASE	CULTURE MEDIUM,GC AGAR BASE	A substance or preparation used for the cultivation of microorganisms.
40669	CULTURE MEDIUM,GN BROTH	CULTURE MEDIUM,GN BROTH	A substance or preparation used for the cultivation of microorganisms.
40670	CULTURE MEDIUM,HEART INFUSION AGAR		A substance or preparation used for the cultivation of microorganisms.
40671	CULTURE MEDIUM,HEART INFUSION BROTH		A substance or preparation used for the cultivation of microorganisms.
40674	REFERENCE STANDARD,SODIUM,POTASSIUM,CHLORIDE,AND CARBON DIOXIDE
40675	REFERENCE STANDARD,ETHYL ALCOHOL
40676	REFERENCE STANDARD,GLUCOSE	REFERENCE STANDARD,GLUCOSE
40677	REFERENCE STANDARD,URIC ACID
40678	REFERENCE STANDARD,URINE	REFERENCE STANDARD,URINE
40679	REFERENCE STANDARD,TRYPTOPHANASE
40680	REFERENCE STANDARD,SODIUM AND POTASSIUM
40681	REFERENCE STANDARD,CHLORIDE AND TOTAL CARBON DIOXIDE
40683	TEST STRIPS AND COLOUR LEUKOCYTES, NITRITE, pH, PROTEIN, AND UROBILINOGEN IN URINE
40684	TEST STRIPS AND COLOUR CHART,ASCORBIC KETONE, NITRITE, pH, PROTEIN, AND UROBILINOGEN IN URINE
40685	TEST STRIPS AND COLOUR LEUKOCYTES, pH, AND PROTEIN IN URINE
40686	TEST STRIPS AND COLOUR LEUKOCYTES, pH, PROTEIN, SPECIFIC GRAVITY, AND UROBILINOGEN IN URINE
40687	TEST STRIPS AND COLOUR CHART,BILIRUBIN,BLOOD,GLUCOSE,KETONE,pH,AND PROTEIN PROTEIN IN URINE
40688	TEST STRIPS AND COLOUR CHART,BILIRUBIN,BLOOD,GLUCOSE,KETONE,pH,PROTEIN,AND PROTEIN, AND UROBILINOGEN IN URINE
40689	TEST STRIPS AND COLOUR pH, PROTEIN, AND UROBILINOGEN IN URINE
40690	TEST STRIPS AND COLOUR CHART,BLOOD,GLUCOSE,KETONE,pH,AND PROTEIN IN URINE URINE
40691	TEST STRIPS AND COLOUR CHART,BLOOD,GLUCOSE,pH,AND PROTEIN IN URINE
40692	TEST STRIPS AND COLOUR CHART,GLUCOSE,AND KETONE IN URINE
40693	TEST STRIPS AND COLOUR CHART,GLUCOSE,AND PROTEIN IN URINE
40694	TEST STRIPS AND COLOUR CHART,GLUCOSE,pH,AND PROTEIN IN URINE
40695	TEST STRIPS,BILIRUBIN,BLOOD,GLUCOSE,KETONE,pH,PROTEIN,SPECIFIC GRAVITY,AND GRAVITY, AND UROBILINOGEN IN URINE
40696	TEST STRIPS,CANDIDA IDENTIFICATION
40697	TEST STRIPS,NIACIN DETECTION
40698	TEST STRIPS AND COLOUR CHART,GLUCOSE IN URINE
40699	TEST STRIPS AND COLOUR CHART,PROTEIN IN URINE
40700	TEST STRIPS,NITRITE IN URINE
40701	TEST STRIPS AND COLOUR CHART,BLOOD,GLUCOSE,PROTEIN,AND UROBILINOGEN IN URINE
40702	TEST STRIPS AND COLOUR CHART,BILIRUBIN,BLOOD,GLUCOSE,KETONE,AND LEUKOCYTES LEUKOCYTES IN URINE
40703	TEST STRIPS AND COLOUR CHART,PHENYLKETONURIA IN URINE
40705	CONTROL,CHOLESTEROL	CONTROL,CHOLESTEROL
40708	REFERENCE STANDARD,DIRECT SUGAR
40709	CULTURE MEDIUM,DUBOS ALBUMIN		A substance or preparation used for the cultivation of microorganisms.
40710	TEST STRIP,ENZYMATIC GLUCOSE,USP
40714	CONTROL,C-REACTIVE PROTEIN	CONTROL,C-REACTIVE PROTEIN
40719	UREA AGAR BASE	UREA AGAR BASE
40727	ADAPTER,CLINICAL THERMOMETER,ORAL TO RECTAL
40728	CAP,STOPCOCK,INTRAVENOUS THERAPY		An item specifically designed to be used with STOPCOCK, INTRAVENOUS THERAPY to close off stopcock ports in blocking the flow of blood and/or solutions when fluids are not being administered and for protection against contamination during IV setup.
40731	AMILORIDE HYDROCHLORIDE TABLETS,USP
40745	TEST KIT,LECITHIN-SPHINGOMYELIN RATIO DETERMINATION
40746	TEST KIT,ANTISTREPTOLYSIN O ANTIBODY DETERMINATION
40747	TEST KIT,PLASMINOGEN DETERMINATION
40748	TEST KIT,HAEMOGLOBIN-S IDENTIFICATION
40749	TEST KIT,RUBELLA ANTIBODIES DETERMINATION
40750	TEST KIT,ANAEROBE DIFFERENTIATION
40751	TEST KIT,STREPTOCOCCI GROUPS A AND C DETECTION
40752	TEST KIT,THYROXINE BINDING PROTEINS DETERMINATION
40753	TEST KIT,BACTERIA DETERMINATION
40755	PARTS KIT,ENDOSCOPIC INSTRUMENT	KIT,ENDOSCOPIC INSTRUMENT	A collection of items designed for use in the repair or service of a flexible, fibre optic, endoscopic instrument.
40756	GAVAGE FEEDING SET	GAVAGE FEEDING SET	A disposable item designed for use with a TUBE, FEEDING to administer dietary liquids for enteral nutrition in controlled volume to a patient. It may consist of tubing, drip chamber, flow regulator device, adapters and/or connectors, reservoir bag or container, cap, and hanger. It may be used for gravity flow administration or with an intubation feeding pump. Excludes BAG, TUBE FEEDING; BOTTLE, TUBE FEEDING; and TUBE, FEEDING, SURGICAL.
40758	CLAMP,MACHINE,HOLD DOWN	CLAMP,MACHINE,HOLD DOWN	A clamp for holding down work on planers, punch presses, milling machines, boring mills, drill presses and the like. The clamps holding action is effected by rigid compression.
40759	TEST KIT,UROPATHOGENS DETERMINATION
40760	TEST KIT,PRIMIDONE DETERMINATION
40761	BAND,HEAT SHRINKABLE	BAND,HEAT SHRINKABLE	A flexible strip having adhesive on one or both ends, which contracts when exposed to heat.
40762	LINER,SLEEPING BAG	LINER,SLEEPING BAG	An item usually made of cloth and designed to fit inside a SLEEPING BAG.
40765	HOLDER,DENTAL BUR	HOLDER,DENTAL BUR	A box-shaped or circular item for accommodating a number of dental burs.
40766	ELECTRODE BLADE,ELECTROMEDICAL		A flat metallic, circular, or rectangular item which is designed to contact a patient for electrosurgical or electromedical procedures. It may have a connection feature.
40768	BOX,HYPODERMIC NEEDLE STERILIZATION		A container designed to hold hypodermic needles in the sterilizer and to maintain sterility during subsequent storage.
40769	BOX,SURGICAL GLOVES STERILIZATION		A container designed to hold surgical gloves in the sterilizer and to maintain sterility during subsequent storage.
40782	SENSOR,ANTI-LOCK BRAKE,AIRCRAFT
40786	REFERENCE STANDARD,PHYSICAL PROPERTIES		Simulates the structure of item under test to provide a means to calibrate test equipment. May include carrying case.
40789	REFERENCE STANDARD,ADENOSINE TRIPHOSPHATE
40791	SOCK,CAST,ORTHOPAEDIC	SOCK,CAST,ORTHOPAEDIC	A preformed item designed for use as a protective cover before a cast is placed on an injured limb. Excludes STOCKINET, SURGICAL.
40792	REFERENCE STANDARD SET,AMYLASE		A group of bottles or vials containing like ingredients in varying values or quantities for use in quantitative and/or qualitative determinations using a chemical analyzer or similar laboratory equipment.
40794	PEDAL,BICYCLE	PEDAL,BICYCLE	An item designed to manually transmit by foot the forces originating from human work onto the pedal crank arm of a bicycle, exercise bicycle or ergometer. The item swivels around an axle and may be provided with a nonskid surface, reflectors or a pedal strap. Excludes PEDAL, CONTROL.
40796	CUSTARD MIX,EGG	CUSTARD MIX,EGG
40797	CREAM SAUCE,WHITE	CREAM SAUCE,WHITE	A commercially prepared blend of ingredients used as a ready to serve accompaniment for various types of foods. Excludes SAUCE MIX.
40798	TEST KIT,FIBRIN-FIBRINOGEN DEGRADATION PRODUCTS DETERMINATION
40800	TEST KIT,RADIOIMMUNOASSAY FOR CANNABINOIDS
40803	TEST KIT,PROTEIN DETERMINATION
40804	TEST KIT,ALKALINE PHOSPHATASE ACTIVITY DETERMINATION
40805	TEST KIT,IRON AND IRON BINDING CAPACITY DETERMINATION
40806	MOTOR-PUMP SUBASSEMBLY,HYDRAULIC		Two or more different types of items having a common mounting, or mounted on each other, which together form a portion of a MOTOR-PUMP, HYDRAULIC but do not constitute a complete functioning item.
40807	LID,BOWL,FOOD MIXING	LID,BOWL,FOOD MIXING	An item designed to fit over, or to be inserted, in a BOWL, FOOD MIXING.
40808	TEST KIT,OVULATION PREDICTION
40809	TEST KIT,GLUCOSE-6-PHOSPHATE DEHYDROGENASE ACTIVITY DETERMINATION
40811	SOLDER,LEAD FREE	SOLDER,LEAD FREE	A solder whose main ingredients are tin and silver. It is supplied in the form of wire. The item has a melting point lower than 426.6 degrees celsius.
40812	WRENCH SET,RATCHET	WRENCH SET,RATCHET	A group of WRENCH, RATCHET having different characteristics.
40813	SPECULUM SET,VAGINAL,LASER	SPECULUM SET,VAGINAL,LASER	A collection of items designed for use in vaginal laser surgery. May include specula of various sizes with attached evacuation tubes, and cleaning brushes for the latter.
40814	SCISSORS,KERATOPLASTY	SCISSORS,KERATOPLASTY	An item designed for use in plastic surgery of the cornea. Excludes SCISSORS, CORNEAL; SCISSORS, ENUCLEATION; SCISSORS, IRIS; and SCISSORS, PLASTIC SURGERY.
40815	CONTROL SET,CREATININE	CONTROL SET,CREATININE	Two or more chemical or biological samples used in quantitative or qualitative analysis. Excludes REFERENCE STANDARD SET (as modified).
40816	TEST KIT,CHLAMYDIA TRACHOMATIS DETECTION
40817	TEST KIT,MULTIDRUG DETECTION
40818	CAP,SYRINGE,HYPODERMIC	CAP,SYRINGE,HYPODERMIC
40819	BAG,SPECIMEN	BAG,SPECIMEN	A leakproof, flexible plastic container designed for transportation of laboratory samples.
40822	TRAINING AID,DEMONSTRATOR,LAMINAR FLOW		A training aid used for demonstration of laminar visualized flow phenomena. For use in fluids and aero dynamics courses.
40829	SANDALS,WOMENS	SANDALS,WOMENS	Items of footwear, consisting of a sole fastened in various ways to the foot by straps over the instep, toes, or ankle, designed to be worn by females past the age of physical maturity.
40830	TEST KIT,ADENOSINE TRIPHOSPHATE DETERMINATION
40831	PAPER,MEDICAL RECORDING INSTRUMENTS		A paper produced specifically for recording, by diagnostic technique, the examination of internal body structure. Paper may be heat and pressure sensitive, dry silver or carbon back. It may be in roll or fanfold form.
40833	BREADSTICKS	BREADSTICKS	A crisp stick-shaped small roll.
40837	LOUDSPEAKER,CRYSTAL	LOUDSPEAKER,CRYSTAL	An item designed to convert audio frequency electrical energy into acoustic energy which it projects over a distance. It may include one or more drivers, horns, attenuators, or transformers. It may be cased or include mounting. The loudspeaker's diaphragm movements are produced by a piezoelectric element through which an audio frequency current is flowing.
40838	MODIFICATION KIT,PACKBOARD	MODIFICATION KIT,PACKBOARD	An item or group of items utilized to alter, extend or adapt the design and/or application of the item, which was not part of the initial design.
40839	MODIFICATION KIT,TRUNK LOCKER		An item or group of items utilized to alter, extend or adapt the design and/or application of the item, which was not part of the initial design.
40840	FORCEPS,LIGATURE CARRYING	FORCEPS,LIGATURE CARRYING
40845	TEST MINE,ANTITANK-ANTIPERSONNEL		An item which in shape and size corresponds with a land mine (as modified). It is a special item designed exclusively to test and/or adjust the pertinent minelaying equipment, mine dispensers, or similar devices. It may contain mechanical, electrical, and electronically functional elements and explosives. Excludes MINE, ANTIPERSONNEL, PRACTICE; MINE, ANTIPERSONNEL, TRAINING; MINE, ANTITANK, PRACTICE; and MINE, ANTITANK TRAINING.
40847	TEST KIT,GLUCOSE HEXOKINASE DETERMINATION
40848	CONTROL SET,AMYLASE	CONTROL SET,AMYLASE	Two or more chemical or biological samples used in quantitative or qualitative analysis. Excludes REFERENCE STANDARD SET (as modified).
40850	PUMP SUBASSEMBLY,AXIAL PISTON,HYDRAULIC		Two or more different types of items having a common mounting or attached to each other which together form a portion of an axial piston pump but which in itself is not a complete functional item.
40852	GAG SET,SURGICAL	GAG SET,SURGICAL	A collection of items designed to hold the mouth open during surgery. May consist of tongue depressors, retractor blades, and check retractors.
40853	BELT,JUDO	BELT,JUDO	A narrow strap cut to definite length, having both ends processed. It is designed to be worn on a COAT, JUDO.
40855	COAT,JUDO	COAT,JUDO	A garment protecting the upper part of the body and specifically designed to be worn when training or practicing the art of self defence without weapons. It is worn in combination with TROUSERS, JUDO.
40856	ANTI-ICING COMPOUND,COOLING PIPE SYSTEMS		A paste for external use on cooling pipe systems to protect it against icing.
40863	FRENCH FOIL,FENCING	FRENCH FOIL,FENCING	A fencing or duelling sword having a bowl-shaped coquille and blade tapered to a sharp point blunted with a metal button.
40865	TROUSERS,JUDO	TROUSERS,JUDO	A garment protecting the lower part of the body and specifically designed to be worn when training or practicing the art of self defence without weapons. It is worn in combination with a COAT, JUDO.
40866	BANDAGE NETTING,ELASTIC,TUBULAR		A stretchable, tubular item consisting of knotted elastic cords. It is used for covering a bandage in order to hold it in place, especially on mobile places. See also BANDAGE, GAUZE, TUBULAR.
40869	BEATERS,TYMPANI	BEATERS,TYMPANI	A matched pair of items, each fastened to a beater head of lamb's wool or compressed felt. Specifically designed for use with a set of TYMPANI or a tympano.
40870	NET,SOCCER	NET,SOCCER	A fabric or network of twine, thread, rope, plastic or the like, wrought or woven into meshes. It is specially designed for an indoor/outdoor soccer goal.
40893	TEST KIT,STREPTOCOCCI GROUP A DETECTION
40906	BASIL,SWEET,CRUSHED	BASIL,SWEET,CRUSHED
40907	CURRY POWDER BLEND	CURRY POWDER BLEND	Typically prepared from a blend of ground black pepper, cardamon, cinnamon, coriander, cumin, fenugreek, ginger and turmeric. It shall have a uniform colour, be free from lumps, have a fragrant aroma, and a warm bitter taste.
40908	DILLWEED,GROUND	DILLWEED,GROUND
40909	DILLWEED,WHOLE	DILLWEED,WHOLE
40910	MARJORAM,SWEET,GROUND	MARJORAM,SWEET,GROUND
40911	MARJORAM,SWEET,WHOLE	MARJORAM,SWEET,WHOLE
40912	MUSTARD FLOUR	MUSTARD FLOUR
40913	POULTRY SEASONING	POULTRY SEASONING
40914	REAGENT SET,COAGULATION FACTOR DEFICIENCY IDENTIFICATION
40915	CHILLI POWDER BLEND	CHILLI POWDER BLEND	Typically prepared from a blend of ground chilli pepper, cumin, garlic powder, oregano and salt. It should be free from lumps and have a reddish brown colour.
40919	DISPENSER,SEALANT	DISPENSER,SEALANT	A hand tool having a barrel type container for holding a sealing or adhesive type material which is dispensed through an end nozzle by a hand controlled plunger, a ratchet type trigger pressure control plunger, or a powered plunger controlled by a trigger type operation.
40925	FAECAL SPECIMEN COLLECTION AND TRANSPORTATION KIT		A collection of items used for the collection and transportation of faecal specimens to the place of analysis. It may contain a preservative, culture medium, fixative, etc. Excludes FAECAL SPECIMEN COLLECTION AND PREPARATION KIT and FAECAL SPECIMEN COLLECTION AND TRANSPORTATION SYSTEM.
40929	CULTURE MEDIUM,THAYER-MARTIN AGAR		A substance or preparation used for the cultivation of microorganisms.
40935	CURETTE SET,BONE CEMENT	CURETTE SET,BONE CEMENT	A collection of items designed for use in orthopaedic surgery for scraping and cleaning soft bone cement.
40945	FLATRACK,PALLETIZED LOADING	FLATRACK,PALLETIZED LOADING	A closed frame flat structure designed for the purpose of quick loading- unloading capabilities on a TRUCK, PALLETIZED LOADING and TRAILER, PALLETIZED LOADING. Its primary function is for movement and storage of palletized ammunition, supplies and equipment. Excludes RACK, AMMUNITION STOWAGE and RACK, STORAGE, LOADED PALLET.
40949	COATING COMPOUND,NONSLIP	COATING COMPOUND,NONSLIP	A material which produces a nonslip surface on such areas as flight decks, walkways, other floor areas, and the like. Excludes DECK AND FLOOR COVERING SURFACE COMPOUND.
40950	TIEBACK,CURTAIN	TIEBACK,CURTAIN	A strap, belt or the like designed to hold a curtain off to the side or in a position other than hanging straight down. It may be of the same material as the curtain or any other suitable material.
40951	LEVEL,ELECTRONIC	LEVEL,ELECTRONIC	A very sensitive instrument used to establish accurately the horizontal plane. It consists of one or more electronic sensing heads which are connected to or may include an indicating meter. The meter will indicate the horizontal difference between the base of the sensing head and the plane the head was adjusted to.
40954	FAECAL PARASITE CONCENTRATION KIT		A collection of items for the concentration and collection of parasites from faecal matter. The underlying principle being to separate the parasites from excess faecal debris.
40967	LIGHT SIGNAL RECEIVER SUBASSEMBLY		Two or more different types of items having a common mounting or mounted on each other which together form a portion of a light signal receiver.
40968	LIGHT SIGNAL RECEIVER-TRANSMITTER SUBASSEMBLY		Two or more different types of items having a common mounting or mounted on each other which together form a portion of a light signal receiver- transmitter.
40969	LIGHT SIGNAL TRANSMITTER SUBASSEMBLY		Two or more different types of items having a common mounting or mounted on each other which together form a portion of a light signal transmitter.
40970	LASER DIODE,FIBRE OPTIC	LASER DIODE,FIBRE OPTIC	A two electrode solid state, optoelectronic device that emits coherent visible or infrared radiant energy with a narrow beam and narrow spectral bandwidth when electrically energized. It is designed for use in a fibre optic system. May or may not include mounting hardware and/or heat sink. See also LIGHT EMITTING DIODE.
40971	LENS,CONNECTOR,FIBRE OPTIC	LENS,CONNECTOR,FIBRE OPTIC
40972	CONTACT ASSORTMENT,FIBRE OPTIC	CONTACT ASST,FIBRE OPTIC	Two or more of the same or different types or sizes of fibre optic contacts grouped together in a single package and intended for individual replacement.
40973	DATA LINK,LIGHT SIGNAL	DATA LINK,LIGHT SIGNAL	A grouping of items consisting of one or more CABLE ASSEMBLY, FIBRE OPTIC; one or more RECEIVER, LIGHT SIGNAL; and one or more TRANSMITTER, LIGHT SIGNAL.
40974	ILLUMINATOR SET,FIBRE OPTIC	ILLUMINATOR SET,FIBRE OPTIC	A grouping of items consisting of an ILLUMINATOR, FIBRE OPTIC and one or more LIGHT PIPE, FIBRE OPTIC/LIGHT PIPE, FIBRE OPTIC BRANCHED.
40975	LENS ASSORTMENT,FIBRE OPTIC	LENS ASST,FIBRE OPTIC	Two or more of the same or different types or sizes of fibre optic lens grouped together in a single package and intended for individual replacement.
40976	REPAIR KIT,FIBRE OPTIC SYSTEM	KIT,FIBRE OPTIC	A group of parts and tools, not all having the same basic name; used for the repair or replacement of worn and/or damaged items.
40977	SPLICE ASSORTMENT,FIBRE OPTIC	SPLICE ASST,FIBRE OPTIC	Two or more of the same or different types or sizes of fibre optic splices grouped together in a single package and intended for individual replacement.
40978	ATTENUATOR,FIXED,LIGHT SIGNAL		A device for reducing the strength of light signals transmitted through an optical conductor without causing appreciable signal distortion.
40979	ATTENUATOR,VARIABLE,LIGHT SIGNAL		A device for reducing the strength of light signals transmitted through an optical conductor continuously without causing appreciable distortion.
40980	BEAM SPLITTER,LIGHT SIGNAL	BEAM SPLITTER,LIGHT SIGNAL	A device specifically designed to separate incoming optical power into pre-determined proportional values at its output connection. Includes splitters used in measuring the insertion loss and attenuation of passive optical components or to monitor power levels in single-mode/multimode fibre.
40981	CHOPPER,LIGHT SIGNAL	CHOPPER,LIGHT SIGNAL	A device for interrupting a beam of light at regular intervals in a fibre optic system.
40982	COUPLER,ROTARY,FIBRE OPTIC	COUPLER,ROTARY,FIBRE OPTIC	An item which provides a means of transfer of optical energy between two components or sets, and which is specifically designed to permit one section of an optical conductor to rotate continuously with respect to another, and still maintain light signal continuity.
40983	DEMODULATOR,LIGHT SIGNAL	DEMODULATOR,LIGHT SIGNAL	A device which operates on a carrier wave to recover the light signal for which the carrier was originally modulated.
40984	DEMULTIPLEXER,LIGHT SIGNAL	DEMULTIPLEXER,LIGHT SIGNAL	An item designed to decombine two or more simultaneous intelligence signals for recovering the intelligence received from a single light signal transmission facility, the intelligence having been previously combined by a compatible light signal multiplexer. See also MULTIPLEXER, LIGHT SIGNAL.
40985	DEMULTIPLEXER-MULTIPLEXER,LIGHT SIGNAL		A single component capable of performing the function of a DEMULTIPLEXER, LIGHT SIGNAL and MULTIPLEXER, LIGHT SIGNAL.
40986	FILTER,LIGHT SIGNAL	FILTER,LIGHT SIGNAL	A device to attenuate a particular wavelength light signal while passing others on with relatively no change.
40987	ILLUMINATOR,FIBRE OPTIC	ILLUMINATOR,FIBRE OPTIC	An item specifically designed to serve as a light source for a LIGHT PIPE, FIBRE OPTIC or a LIGHT PIPE, FIBRE OPTIC, BRANCHED.
40988	JEWEL,CONNECTOR,FIBRE OPTIC	JEWEL,CONNECTOR,FIBRE OPTIC	A device designed to align an optical fibre within an optical connector.
40989	LENS HEAD,LIGHT PIPE,FIBRE OPTIC		An item designed to be attached to the body of a LIGHT PIPE, FIBRE OPTIC or LIGHT PIPE, FIBRE OPTIC BRANCHED. It must include all necessary mounting hardware to complete attachment to the light pipe.
40990	LIGHT PIPE,FIBRE OPTIC	LIGHT PIPE,FIBRE OPTIC	An assembly of a number of optical fibres contained in a common covering used for illumination and/or image transfer. For items designed for communication and/or data transfer see CABLE, SINGLE BUNDLE, FIBRE OPTIC.
40991	LIGHT PIPE,FIBRE OPTIC,BRANCHED		An assembly of a number of optical fibres contained in a common covering with branches (forks) used for illumination and/or image transfer. For For items designed for communication and/or data transfer see CABLE, SINGLE BUNDLE, FIBRE OPTIC.
40992	MODULATOR,LIGHT SIGNAL	MODULATOR,LIGHT SIGNAL	A device primarily designed to vary the frequency of a light signal transmitter to which it is directly connected.
40993	MULTIPLEXER,LIGHT SIGNAL	MULTIPLEXER,LIGHT SIGNAL	An item designed to combine two or more simultaneous intelligence signals for transmission over an optical conductor.
40994	PHASE SHIFTER,LIGHT SIGNAL	PHASE SHIFTER,LIGHT SIGNAL	An item specifically designed to indice a fixed or variable phase shift to a light signal from 0 to 360 degrees.
40995	RECEIVER-TRANSMITTER,LIGHT SIGNAL		A single component capable of performing the function of a RECEIVER, LIGHT SIGNAL and a TRANSMITTER, LIGHT SIGNAL.
40996	SWITCH,FIBRE OPTIC	SWITCH,FIBRE OPTIC	An item specifically designed for mechanically positioning one or more optic fibres so as to couple it or them to other sections in a fibre optic system. May be manually or electromechanically operated.
41002	EOSIN-METHYLENE BLUE STAIN	EOSIN-METHYLENE BLUE STAIN
41003	CAP,URINE SPECIMEN BOTTLE	CAP,URINE SPECIMEN BOTTLE	A closure specifically designed to fit around the mouth of a BOTTLE, URINE SPECIMEN. It has a pressure sensitive lining that adheres to the top of the bottle and leaves a film to indicate tampering. Excludes CAP, SCREW, BOTTLE AND JAR; CAP, SCREW, JAR; and STOPPER, BOTTLE.
41005	INSTALLATION TOOL,SEAL	INSTALLATION TOOL,SEAL	An item specifically designed to facilitate the seating of radially installed seals on various aircraft and engine accessories and/or components or the like.
41006	BLADE,CUTTER,CABLE	BLADE,CUTTER,CABLE	A blade like device which has either cutting teeth or a sharp cutting edge on one side. The item is designed to be inserted in a holding device. It is a component of a cutter, cable.
41007	WORK STATION,COMPUTER GRAPHICS	WORK STATION,COMPUTE	An integral part of a computer with dual graphic monitors, local area network access units and digital and video disk storage devices. Application software allows for receiving and correlating data from strategic and tactical intelligence sensors, produces ground battle graphic situation displays, makes target nominations and performs other command and ground control functions.
41012	OVEN,ELECTRICAL-ELECTRONIC COMPONENTS		An electrically heated conpartment designed to accommodate and maintain at an essentially constant temperature, one or more components, such as, CRYSTAL UNIT, QUARTZ; tuned circuits; integrated circuit devices; and semiconductors. It prevents frequency drift and changes in temperature.
41013	SPACER,SPECIAL SHAPED	SPACER,SPECIAL SHAPED	A metallic or nonmetallic item of various peripheral shapes and a solid cross-section. It is designed to maintain a predetermined distance between two surfaces. It may have flat parallel bearing surfaces. Do not use if a more specific item name applies. See also SPACER, RING; SPACER, PLATE; SPACER, SLEEVE; SPACER, STEPPED; SHIM and WASHER, FLAT.
41014	MICROCIRCUIT,HYBRID	MICROCIRCUIT,HYBRID	An electronic device whose components are formed on a single unit of semiconductor crystal. This microcircuit is combined with some other type of microcircuit or with discrete components. For two microcircuits on a common mounting or on each other, see MICROCIRCUIT ASSEMBLY. For microcircuits having a complete independent memory function, see MICROCIRCUIT, MEMORY.
41015	MICROCIRCUIT,MEMORY	MICROCIRCUIT,MEMORY	A circuit designed to store information and/or coded instructions for later use. Does not include magnetic drums, tapes, punched cards or the like.
41023	FORMER,AIRCRAFT	FORMER,AIRCRAFT	A light, secondary structural member that does not completely partition various components such as the fuselage, boom, wing, and the like. It is designed to give cross-sectional shape and strength to the item of which it is a part.
41034	TIP,AIRCRAFT	TIP,AIRCRAFT	A chordwise sectional unit at the outer end of a wing, stabilizer, rotor blade or other airfoil for fixed and rotary wing aircraft.
41036	WINDOW,AIRCRAFT	WINDOW,AIRCRAFT	An item with a transparent pane designed for mounting in the exterior or interior portions of the aircraft to permit visibility of a desired area. It may include a frame, seal(s), ring(s), spacer(s), plate(s), or the like components. See also WINDOW PANEL, AIRCRAFT. Excludes WINDSHIELD, AIRCRAFT.
41037	WINDSHIELD,AIRCRAFT	WINDSHIELD,AIRCRAFT	An item with a transparent pane designed to be mounted in the cockpit section of the aircraft. It protects the pilot(s) from foreign matter and allows visibility. It may include a frame, retainer, side and roof windows, mounting hardware, and the like. See also WINDSHIELD PANEL, AIRCRAFT. Excludes WINDOW, AIRCRAFT.
41039	CARD,ELECTROCARDIOGRAPH RECORDING		A single plastic film with a magnetic coating on one surface specially designed to make recordings produced from an ELECTROCARDIOGRAPH. Excludes PAPER, ELECTROCARDIOGRAPH RECORDING.
41040	NEEDLE,SOLUTION TRANSFER	NEEDLE,SOLUTION TRANSFER	A cannulated nonfiltered item with a vented piercing pin designed to be used for drug reconstitution or transferring solutions from container to syringe or syringe to container.
41041	COVER,FORCEPS JAW	COVER,FORCEPS JAW	A pair of flexible small caps designed to cover forcep jaws in tagging and grasping surgical incisions or skin ruptures.
41043	DETECTOR,AIR,ELECTROLYTE ANALYZER
41044	METHYLENE BLUE STAIN	METHYLENE BLUE STAIN
41048	FUCHSIN-BASIC STAIN	FUCHSIN-BASIC STAIN
41050	MYCOBACTERIA DILUTING SOLUTION
41051	SAFRANIN STAIN	SAFRANIN STAIN
41052	FETAL HAEMOGLOBIN DIFFERENTIATION STAINING KIT
41055	ADAPTER,MICROCIRCUIT PROGRAMMER		A device which is used in conjunction with a PROGRAMMER, MICROCIRCUIT and provides the means of connecting a specific family of microcircuit devices to the programmer. It may have facilities for verifying that the microcircuit being mounted is of the correct type, that it is blank, or that a previously programmed microcircuit is usable with the present program.
41056	GENERATOR,NOISE	GENERATOR,NOISE	An item that generates one or more types of noise signals, covering a specific portion of the frequency spectrum. Types of noise generated may include gaussian, impulse, thermal or the like. The noise generated may be essentially random or of known content and duration at a fixed rate.
41058	DILUTING MACHINE,LABORATORY SAMPLE		A self contained, semi-automated instrument used with a PHOTOMETER, FLAME for determining blood sample test results.
41060	MUCICARMINE STAIN	MUCICARMINE STAIN
41061	METHYL VIOLET STAIN	METHYL VIOLET STAIN
41062	CRESYL VIOLET ACETATE STAIN	CRESYL VIOLET ACETATE STAIN
41064	ANALYZER,CARBON DIOXIDE	ANALYZER,CO2	A micro apparatus for quantitative determinations of carbon dioxide content in serum.
41065	INTRAVENOUS INFUSION SYSTEM	INTRAVENOUS INFUSION SYSTEM	A collection of items designed for use as an accessory to an intravenous infusion instrument. May provide intermittent medication delivery; automatic time, dose, and volume control; automated tracking of dose volume and input/output control; automatic primary and secondary infusion; and automatic malfunction alarm. Excludes INFUSION SET; INTRAVENOUS INJECTION KIT.
41071	ORANGE G STAIN	ORANGE G STAIN
41072	BLOOD CELL STAINING KIT	BLOOD CELL STAINING KIT
41073	FAECAL LEUKOCYTES STAINING KIT
41077	SEMEN DILUTING SOLUTION	SEMEN DILUTING SOLUTION
41078	PROTECTOR,SURGICAL INSTRUMENT TIP		An item designed for use within sterilization bags and wraps to hold medical instruments in place during the procedure, thereby preventing damage to tips or loss of sterility.
41079	BRACKET,MULTIPLE ANGLE	BRACKET,MULTIPLE ANGLE	A rigid item, generally of flat material, forming several angles (interior and/or exterior), all of which are less than 180 degrees (3.141 radians). It is designed to position, align, and/or support an item(s) in relation to another. It may have a plastic or resilient protective covering. Excludes BRACKET, DOUBLE ANGLE; BRACKET, MOUNTING; and STRAP, RETAINING.
41080	BRACKET,T	BRACKET,T	A rigid item generally of flat material which resembles the letter T. It has two interior angles (usually right angles) which together equal 180 degrees (3.141 radians). It is designed to position, align and/or support an item(s) in relationship to another. Excludes PLATE, T and BEAM, STRUCTURAL.
41081	BRACKET,SHIPPING CONTAINER	BRACKET,SHIPPING CONTAINER	A rigid metallic/nonmetallic item of various shapes, designed to be used as a part of the container for the purpose of assembly or retention of item(s) to be contained within.
41082	BRACKET,VEHICULAR SEAT	BRACKET,VEHICULAR SEAT	A rigid item(s) of various shapes designed for use in assembly and/or mounting of seats in ground vehicles, construction equipment, machinery and the like.
41083	CUVETTE,BLOOD SAMPLE	CUVETTE
41086	SCOOP,LABORATORY	SCOOP,LABORATORY	A tool designed to hold a sampling of materials prior to analysis. May have a lid.
41087	FILTER UNIT,MICROPOROUS	FILTER,MICROPOROUS	An item designed to hold a DISK, FILTERING, MICROPOROUS so that when air, gases or fluids pass through, contaminants are left on the surface of the filtering disk.
41088	PRINTER,SILKSCREEN PROCESS	PRINTER,SILKSCREEN PROCESS	A sheet-fed multi-colour printing system for printing different types of material such as paper, board, polycarbonates, pressure sensitive vinyl, metal parts, tennis racquets, and other such products.
41089	SHAFT ASSEMBLY,SHOULDERED	SHAFT ASSY,SHLDR	An assembly which consists of a SHAFT, SHOULDERED and components such as couplings, flanges, and the like. The shaft and components are usually welded together.
41093	PAN,DRIP	PAN,DRIP	A metallic or nonmetallic receptacle which is placed under a motor, generator, appliance or in a similar location to collect fluid from overflows, leaks, condensation and the like. It may have one or more facilities for draining.
41094	TOOL KIT,VEHICULAR,SPECIAL PURPOSE		A collection of specialized hand and/or power tools for use at specific maintenance levels. The kits are designed for use on and issued in support of selected end items/components.
41098	ANALYZER,SODIUM-POTASSIUM-CHLORIDE		An automated computer or microprocessor controlled instrument employing an ion-selective electrode (ISE) for measuring sodium, potassium and chloride in serum, plasma, whole blood or urine, capable of being interfaced or built-in with a printer. May be self calibrated.
41100	CRANK,DRIVE,WINDSHIELD WIPER ASSEMBLY		An item designed to transmit the speed of a motor shaft to a PIVOT SHAFT, WINDSHIELD WIPER or from the latter to a wiper bearing.
41104	REPAIR KIT,FUEL NOZZLE	KIT,FUEL NOZZLE	A group of parts and tools required for repairing or replacing worn parts of a NOZZLE, FUEL INJECTION. May include tools.
41105	SAFETY DEVICE,PERSONNEL SECURING		A device consisting of cables, lanyards, mounting harware, mounting support, and the like designed to anchor personnel to a vertical structure such as a ladder, building, missile launch tube, or the like. It provides stability and security. Excludes SAFETY EQUIPMENT, LADDER CLIMBING.
41109	PUMP,INJECTION	PUMP,INJECTION	An item designed for injecting a predetermined amount of solution at a predetermined rate. May include an integral monitor as part of the unit, as well as features such as alarm (visual/audible), embolism detector, flow sensor, iv pole, liquid crystal display, stand, siphoning device, and the like. May be electronic, nonelectronic, or computer aided.
41112	MAINTENANCE KIT,VEHICULAR	MAINTENANCE KIT,VEHICULAR	A collection of items, not all having the same basic name, which are designed to facilitate inspection, test, repair and/or maintenance of wheeled and/or tracked vehicles. Excludes PARTS KIT (as modified); and REPAIR KIT (as modified).
41116	WRIGHT-GIEMSA STAINING SET	WRIGHT-GIEMSA STAINING SET
41117	MYCOBACTERIA TUBERCULOSIS STAINING KIT
41118	TESTER,SAFETY,ELECTRICAL MEDICAL EQUIPMENT		A device capable of testing several parameters of the electrical equipment used in hospitals on or near patients.
41119	LIGATURE,SURGICAL	LIGATURE,SURGICAL	An item used in surgical procedures for occluding, retracting and identifying arteries, veins, nerves, tendons, spermatic cord, and intestines. Excludes LIGATURE, HAEMORRHOIDAL; and LIGATURE, UMBILICAL.
41122	POWER STRIP,ELECTRICAL OUTLET	POWER STRIP,ELEC OUTLET	An enclosed item consisting of one or more CONNECTOR, RECEPTACLE, ELECTRICAL, mounted on a common mounting. It is designed to be electrically connected to a power supply cable or cord which may be included. It may also consist of one or more of the following accessories in various combinations; alarms, circuit breakers, switches and the like that control/protect the device. It may be permanently mounted.
41125	BRAKE SHOE SET	BRAKE SHOE SET	A group of replacement parts consisting of two or more BRAKE SHOE. It may include retaining springs, washers, shoe guide pins and the like. Excludes items furnished with backing plate, spider and/or hydraulic wheel cylinder(s), shoe segment sets for brake expander tubes, and BRAKE (as modified).	Sekelompok suku cadang terdiri dari dua atau lebih BRAKE SHOE. Ini mungkin termasuk juga dipasok dengan retaining springs, washers, shoe guide pins dan sejenisnya. Kecuali item dilengkapi dengan backing plate, spider dan / atau hydraulic wheel cylinder(s), shoe segment sets untuk tube, dan BRAKE.
41129	PARTS KIT,TYRE CHAIN ASSEMBLY	KIT,TYRE CHAIN ASSY	A group of parts used in the repair or replacement of worn or damaged parts of a CHAIN ASSEMBLY, TYRE.
41130	REFERENCE STANDARD,PROTEIN	REFERENCE STANDARD,PROTEIN
41133	HOLDER,LAMP	HOLDER,LAMP	An item primarily designed to mechanically accommodate, postion, and/or restrain the movement of one or more lamps in its/their normal mounting position. For items specifically designed to electrically accommodate a lamp, see LAMPHOLDER.	Item terutama dirancang untuk mengakomodasi secara mekanis, memposisikan, dan / atau membatasi gerak dari satu atau lebih lampu dalam / posisi mounting-nya. Untuk item yang khusus dirancang mengakomodasi dan mengalirkan arus listrik ke lampu, lihat LAMPHOLDER.
41134	HOLDER,ARCH WIRE,DENTAL	HOLDER,ARCH WIRE,DENTAL	An item designed for use in retaining and organising arch wire sizes in parallel plastic tubes, and holding them upright for easy removal.
41137	TEST PACK,BLOOD GAS	TEST PACK,BLOOD GAS	A disposable, self contained unit, that contains reagents necessary to perform an in vitro blood gas analysis.
41138	ZIEHL-NEELSEN STAINING KIT	ZIEHL-NEELSEN STAINING KIT
41139	KINYOUN STAINING KIT	KINYOUN STAINING KIT
41140	FAIRLEAD,TRUSS	FAIRLEAD,TRUSS	A circular item with a hole in it and designed to prevent snagging and chafing. It provides support and/or guidance to lines and the like passing through it.
41146	CONTAINER,GENERAL PURPOSE,MEDICAL		An item designed for all purposes suitable for use in Laboratory, Dietary, Patient Care and/or Pathology requiring a container with or without a lid which can be frozen and thawed.
41147	HEATING UNIT,INFRARED	HEATING UNIT,INFRARED	An item designed to heat objects by means of radiant heat. The heat treatment is used for shrinking, shrink tubing, sealing, coating, soldering or brazing. Includes control unit.
41149	CYTOLOGY STAINING PACK	CYTOLOGY STAINING PACK
41150	FAECAL SPECIMEN FIXATION AND STAINING KIT
41151	METHYLENE BLUE,CHLORIDE STAIN
41152	FAST VIOLET B STAIN	FAST VIOLET B STAIN
41153	LUXOL FAST BLUE MBS STAIN	LUXOL FAST BLUE MBS STAIN
41154	CONTROL,SPINAL FLUID	CONTROL,SPINAL FLUID
41159	SUCROSE SOLUTION	SUCROSE SOLUTION
41160	LACTIC ACID SOLUTION	LACTIC ACID SOLUTION
41162	XANTHENE STAIN	XANTHENE STAIN
41166	PAD,TRACK SHOE	PAD,TRACK SHOE	A replacement pad for a track vehicle, which may include attaching parts, such as bolts, nuts, washers, plates, and the like. Excludes links with integral or attached pads.
41168	PARTS KIT,SHAFT,AXLE,AUTOMOTIVE	KIT,SHAFT,AXLE,AUTOMOTIVE	A group of parts used in the repair or replacement of worn or damaged parts of a SHAFT, AXLE, AUTOMOTIVE.	Satu kit yang terdiri dari sekelompok suku cadang dan, digunakan untuk memperbaiki atau mengganti bagian-bagian yang rusak pada SHAFT, AXLE, AUTOMOTIVE.
41169	PARTS KIT,TORSION BAR,SUSPENSION	KIT,TORSION BAR,SUSPENSION	A group of parts used in the repair or replacement of worn or damaged parts of a TORSION BAR, SUSPENSION.
41170	PARTS KIT,ARM,STEERING GEAR	KIT,ARM,STEERING GEAR	A group of parts used for the repair or replacement of worn or damaged parts of an ARM, STEERING GEAR.
41171	PARTS KIT,CALIPER,DISK BRAKE	KIT,CALIPER,DISK BRAKE	A group of parts used for the repair or replacement of worn or damaged parts of a CALIPER, DISK BRAKE.
41172	PARTS KIT,SEAT,VEHICULAR	KIT,SEAT,VEHICULAR	A group of parts used in the repair or replacement of worn or damaged parts of a SEAT, VEHICULAR.
41173	PARTS KIT,MIRROR ASSEMBLY,REARVIEW	KIT,MIRROR ASSY,REARVIEW	A group of parts used in the repair or replacement of worn or damaged parts of a MIRROR ASSEMBLY, REARVIEW.
41174	PARTS KIT,PINTLE ASSEMBLY,TOWING	KIT,PINTLE ASSY,TOWING	A group of parts used in the repair or replacement of worn or damaged parts of a PINTLE ASSEMBLY, TOWING.
41176	PARTS KIT,REGULATOR,VEHICLE WINDOW,HAND OPERATED		A group of parts used in the repair or replacement of worn or damaged parts of a REGULATOR, VEHICLE WINDOW, HAND OPERATED.
41177	PARTS KIT,PEDAL,CONTROL	KIT,PEDAL,CONTROL	A group of parts used in the repair or replacement of worn or damaged parts of a PEDAL, CONTROL.
41178	PARTS KIT,PRINTING HEAD	KIT,PRINTING HEAD	A group of parts, not all having the same basic name, used for the repair or replacement of worn or damaged parts of an item. It may also include instruction sheets and material such as sandpaper, cement, gaskets, tape, and the like. For items containing parts and tools see REPAIR KIT (as modified).
41180	LUBRICATING OIL,PNEUMATIC TOOL	LUBRICATING OIL,PNEU TOOL	A low-viscosity mineral oil for pneumatically operated tools. The item contains anti-wear and rust inhibiting additives and detergents.
41184	WATER,INFANT FEEDING	WATER,INFANT FEEDING
41185	COMPRESSOR,AIR,INHALATION THERAPY		A medical item designed to provide dry, filtered air for use in aerosol respiratory treatment. May include a NEBULIZER, MEDICINAL. Excludes NEBULIZER-MANIFOLD ASSEMBLY, INHALATION THERAPY APPARTUS; and COMPRESSED AIR PURIFICATION UNIT.
41187	NEEDLE,PRINTING HEAD	NEEDLE,PRINTING HEAD	See also PARTS KIT, PRINTING HEAD.
41188	ALCIAN BLUE STAIN	ALCIAN BLUE STAIN
41190	SHIELD,CIRCUIT BREAKER	SHIELD,CIRCUIT BREAKER	An item specifically designed to be placed around or over one or more CIRCUIT BREAKER in order to prevent or reduce electrical and/or mechanical interference.
41191	SHIELD,SWITCH	SHIELD,SWITCH	An item specifically designed to be placed around or over one or more SWITCH (as modified) in order to prevent or reduce electrical and/or mechanical interference.
41192	SHIELD,TRANSFORMER	SHIELD,TRANSFORMER	An item specifically designed to be placed around or over one or more TRANSFORMER (as modified) in order to prevent or reduce electrical and/or mechanical interference.
41193	ISOPROPYL ALCOHOL GEL	ISOPROPYL ALCOHOL GEL
41195	CULTURE MEDIUM,CYSTINE TRYPTIC AGAR WITH MANNITOL		A substance or preparation used for the cultivation of microorganisms.
41202	CREAMY CUCUMBER DRESSING	CREAMY CUCUMBER DRESSING
41204	CLIP,HOLDER,BADGE	CLIP,HOLDER,BADGE	A device designed to hold identifications, promotional and novelty badges as a means of attaching to garments.
41205	BROACH SET,MACHINE	BROACH_SET	A group of BROACH, MACHINE having different characteristics. May include guides, guide bushes and the like.
41206	CABLE ASSEMBLY,CONTROL	CABLE ASSY,CTRL	An assembly of wire cables fitted to runners, guides, levers and the like to remotely operate controls.	Kawat atau kabel terakit untuk dipasang dengan runners, guide, lever dan sejenisnya untuk kendali yang beroperasi secara remote.
41207	BOILER TUBE	BOILER TUBE	A tubular item, usually pre-bent forming part of the heating surface area of a high pressure steam boiler.
41209	ARRESTER,WELDING FLASHBACK	ARRESTER,FLASHBACK	A mechanical device which is fitted to welding equipment to prevent back feeding of gases thus obviating flashback.	Sebuah alat mekanis yang dipasang pada peralatan pengelasan untuk mencegah gas back feeding sehingga tidak terjadi flashback.
41210	BROACH,MACHINE	BROACH,MACHINE	An item specially designed to be forced into or through metal, plastics or the like, in order to form a hole of a particular design profile.
41211	CAP,TOP,SAMPLE CELL	CAP,TOP,SAMPLE CELL	A round, cup shaped, unthreaded item designed to clamp on the top of a tri-axial soil sampling cell to maintain pressure.
41212	BOOTS,ANKLE	BOOTS,ANKLE	Footwear made with leather upper and leather, moulded rubber or synthetic sole and heel. For items with safety features see BOOTS, SAFETY.
41214	BOOTS,OPERATING,SURGICAL	BOOTS,OPERATING,SURGICAL	Footwear made of impermeable materials for use by surgical staff in operating theatres.
41218	URINE DILUTING SOLUTION	URINE DILUTING SOLUTION	A carrier fluid that dilutes and separates urine from foreign substances prior to performing diagnostic tests.
41219	CURETTE SET,UTERINE	CURETTE SET,UTERINE
41220	EXPANDER CARD,COMPUTER	CARD,COMPUTER	A circuit card which expands the functional use of a computer. Includes interface cards, multifunction cards, sound cards, and the like.
41221	FILTER,SYRINGE,HYPODERMIC	FILTER,SYRINGE	An item attached to a SYRINGE, HYPODERMIC to prefilter additive medications and remove particulate matters.
41222	FORCEPS,BIOPSY,URETERAL	FORCEPS,BIOPSY,URETERAL	An item designed to be used during surgical procedures for tissue biopsy, retrieval of stones, ureteral stents, catheters, or other objects in the ureter area under direct vision. It can be passed through 3.0 Fr. or larger working channels of rigid or flexible ureterscopes.
41223	GUIDE WIRE,NONVASCULAR CATHETER		An item designed for catheter placement or exchange during uroradiology, biliary nephrostomy, abscess drainage and stone removal procedures. May have a curved or straight tip when passing through cannula.
41226	CULTURE MEDIUM,DERMATOPHYTE IDENTIFICATION		A substance or preparation used for the cultivation of microorganisms.
41228	TEST KIT,AMINOTRANSFERASE DETERMINATION		A collection of items used in the quantitative determination of asparate aminotransferase (AST) and/or alanine aminotransferase (ALT).
41230	POTATO PATTIES,WHITE,FROZEN	POTATO PATTIES,WHITE,FROZEN
41235	INSECTICIDE,NAPHTHALENE	INSECTICIDE,NAPHTHALENE	An item consisting of chemical compound(s) specifically packaged for use in controlling and/or killing insects.
41239	PARTS KIT,HOSE ASSEMBLY,METALLIC	KIT,HOSE ASSY,METALLIC	A parts kit consisting of one or more HOSE ASSEMBLY, METALLIC and a group of connectors, bushings, clamps, and accessories.
41240	ADAPTER,OXYGEN ANALYZER	ADAPTER,OXYGEN ANALYZER	An item designed for connecting sample vessels to a probe housing and facilitate a readout on the analyzer. May be a flow through type for calibration.
41242	TEST KIT,CYSTIC FIBROSIS DETECTION
41248	GRAM STAINING KIT	GRAM STAINING KIT
41249	INTESTINAL PROTOZOA STAINING KIT
41257	CASE,ELECTRONIC COMMUNICATIONS EQUIPMENT		A case specifically designed for electronic communications equipment. It may be designed to protect against shock and vibration.
41258	PRINT HEAD,PRINTER	PRINT HEAD,PRINTER	An item used to print data on a PRINTER, COMPUTER. The letters, numerals, and other characters are created by means of needle matrices, diode matrices, or by means of writing systems using ink-jet, laser beam, etc. For items including printing type see ELEMENT, TYPING.
41260	ROTOR,MOTOR-GENERATOR	ROTOR,MOTOR-GENERATOR	The rotating part of an motor-generator which does not include a commutator. It may include the winding and/or collector. the rotor shaft has on it both the motor windings and the generator windings.
41262	IODINE STAIN	IODINE STAIN
41264	POLYCHROME STAIN	POLYCHROME STAIN
41265	THIAZINE STAIN	THIAZINE STAIN
41268	REVETMENT,PREFABRICATED	REVETMENT,PREFABRICATED	A collection of parts which are designed for quick erection and dismantling and designed to protect aircraft and/or equipment from bomb shrapnel and/or straffing. The assembled item may consist of parallel walls with the space between them to be filled with dirt or some other material. The assembled item will be open on one end and will not have a roof. For prefabricated items without an open end and/or with a roof see BUILDING, PREFABRICATED (as modified).
41269	PANEL,REVETMENT	PANEL,REVETMENT	A portion of, or complete wall of a REVETMENT, PREFABRICATED produced at the factory according to standardized specification. These panels consists of a frame of metal and/or wood being faced on one or both surfaces with an exterior covering.
41274	CORD ASSEMBLY,FIBROUS	CORD ASSY,FIBROUS	A definite continuous length of CORD, FIBROUS having one or both ends processed and/or terminated in fittings which provide for connection to another item. It may have intermediate attachments, such as sliding or fixed ring(s) or hook(s).
41279	COATING COMPOUND,CERAMIC	COATING COMPND,CER	A claylike material, consisting primarily of magnesium and aluminium oxides, which after moulding and firing forms an insulating material which will withstand high temperatures and prevent corrosion, oxidation, carburization, sulphurization, etc. of the material it has been fused to by the firing process.
41280	LASAGNA WITH MEAT SAUCE	LASAGNA WITH MEAT SAUCE
41281	RHODAMINE STAIN	RHODAMINE STAIN
41282	SEAFOOD COCKTAIL SAUCE	SEAFOOD COCKTAIL SAUCE	A commercially prepared blend of spices and various ingredients used as a ready to serve accompaniment especially for shellfish. Excludes TARTAR SAUCE.
41283	TRAINING AID,TEMPERATURE RADIATION		A training aid which is used to familiarize the student in the subject area of heat transfer with specific relavance to sensing and measuring radiant energy.
41284	TRAINING AID,DETECTOR,SPECTROGRAPHIC SYSTEM		A training aid designed for instruction in the area of molecular kinetics and thin film. It may include a reticon detector, spectrograph, internal gate pulse generator, external pulse amplifier and the like.
41287	TRUCK,PALLETIZED LOADING	TRUCK,PALLETIZED LOADING	A truck equipped with hydraulic load handling system. May have winch and/or handling crane designed for lifting, lowering and transporting demountable flat-racks. Excludes TRUCK, PALLET, POWERED; TRUCK, AMMUNITION LOADING- TRANSPORTING; TRUCK, MATERIALS HANDLING-CONTAINER HOISTING; and TRUCK, FLATBED.
41290	TRAILER,PALLETIZED LOADING	TRAILER,PALLETIZED LOADING	A multi-axle trailer without load carrying platform, sides or end gate. Designed to be used in conjunction with a TRUCK, PALLETIZED LOADING for the movement of palletized flat-racks of ammunition, supplies and equipment. Excludes TRAILER, AMMUNITION LOADING-TRANSPORTING; TRAILER, CARGO; TRAILER, FLAT BED; TRAILER, LOW BED; and TRAILER, STAKE.
41293	CULTURE MEDIUM,CYSTINE TRYPTIC AGAR WITH MALTOSE		A substance or preparation used for the cultivation of microorganisms.
41294	FERRULE,SOCKET WELDED,TUBE FITTING		A flanged cylindrical metallic item designedto be slipped over tubing and welded in place. The rear face of the flange forms a bearing surface for the coupling nut, and the front face is of a contour designed to seat against a mating contour on a fitting. When assembled the joint seals at the seatin a manner similar to a seat type union.
41310	CULTURE MEDIUM,COAGULASE MANNITOL AGAR		A substance or preparation used for the cultivation of microorganisms.
41314	CONTROL,GLUCOSE-6-PHOSPHATE DEHYDROGENASE
41316	CONTROL,SYPHILIS	CONTROL,SYPHILIS
41319	TEST PACK,LEUKOCYTE DETERMINATION		A disposable, self contained unit, that contains reagents necessary to perform an in vitro leukocyte determination.
41320	REFERENCE STANDARD SET,PHYSICAL PROPERTIES		A group of two or more REFERENCE STANDARD, PHYSICAL PROPERTIES. May include brackets, fixtures, carrying case and the like.
41322	VIEW FINDER,CAMERA,TELEVISION		A device attached to, built into, or for use in conjunction with a television or video camera to indicate electronically the area of subject matter included in the field of view of the camera lens.
41323	VIEW FINDER,CAMERA,PHOTOGRAPHIC		A device attached to, built into, or for use in conjunction with a camera to indicate the area of subject matter included in the field of view of the camera lens. Excludes VIEW FINDER, PHOTOGRAPHIC, AERIAL MAPPING AND RECONNAISSANCE and VIEW FINDER, CAMERA, TELEVISION.
41326	TEST KIT,STREPTOCOCCI GROUPS A,B,C,D,F,AND G IDENTIFICATION
41329	CULTURE MEDIUM,STREPTOCOCCUS FAECALIS BROTH		A substance or preparation used for the cultivation of microorganisms.
41331	CONTROL,HAEMOGLOBIN	CONTROL,HAEMOGLOBIN
41351	BLENDER,LABORATORY	BLENDER,LABORATORY	An item used for pulping, mixing and blending specimens or solutions to obtain a homogenous mass in laboratory and radiology procedures. Excludes FOOD BLENDER, ELECTRIC and MIXER, LABORATORY.
41352	CULTURE MEDIUM,BISMUTH SULPHITE GLUCOSE GLYCINE YEAST AGAR		A substance or preparation used for the cultivation of microorganisms.
41353	CULTURE MEDIA,BLOOD AGAR AND TRYPTIC SOY		A preparation with two or more different types of CULTURE MEDIUM in separate compartments of a single container.
41354	CULTURE MEDIA,SOYBEAN-CASEIN DIGEST BLOOD AGAR AND MACCONKEY AGAR		A preparation with two or more different types of CULTURE MEDIUM in separate compartments of a single container.
41356	CRYPTOSPORIDIUM STAINING KIT
41361	LUBRICANT,SURGICAL INSTRUMENT		An item designed to be used for the care of surgical instruments.
41364	TUBE,ENDOSCOPIC	TUBE,ENDOSCOPIC	An item designed to allow the passage, through a scope, of all the accessories necessary to handle foreign bodies and perform gastroscopy with minimal trauma to the esophogeal mucousa.
41368	REFERENCE STANDARD SET,HDL CHOLESTEROL		A group of bottles or vials containing like ingredients in varying values or quantities for use in quantitative and/or qualitative determinations using a chemical analyzer or similar laboratory equipment.
41370	ANALYZER MODULE,CLINICAL CHEMISTRY		A unit which interfaces with the automated analyzer. Used to provide additional test results to aid diagnosis.
41371	PLUG,OSTOMY BAG	PLUG,OSTOMY BAG	An item designed to snap onto the skin barrier flange for a secure fit, and to prevent any leakage.
41372	PEN,INSULATING,DENTAL	PEN,INSULATING,DENTAL	An item designed to provide a clean and accurate separation of plaster build-up during application to ensure a smooth, even, thin and dry layer.
41373	CULTURE MEDIA,CHOCOLATE AGAR AND THAYER MARTIN AGAR,MODIFIED		A preparation with two or more different types of CULTURE MEDIUM in separate compartments of a single container.
41374	BUSHING,ECCENTRIC	BUSHING,ECCENTRIC	An unthreaded item, cylindrical in shape, with a through hole parallel to its axis. The through hole is offset from the geometric centre of the bushing.
41375	CULTURE MEDIUM,L-ORNITHINE HYDROCHLORIDE		A substance or preparation used for the cultivation of microorganisms.
41376	CULTURE MEDIUM,BLOOD AGAR BASE INFUSION		A substance or preparation used for the cultivation of microorganisms.
41377	CULTURE MEDIUM,CYSTINE TRYPTIC AGAR WITH GLUCOSE		A substance or preparation used for the cultivation of microorganisms.
41378	CULTURE MEDIUM,LOWENSTEIN WITH SODIUM CHLORIDE		A substance or preparation used for the cultivation of microorganisms.
41379	CULTURE MEDIUM,MYCOLOGY AGAR WITH ANTIBIOTICS		A substance or preparation used for the cultivation of microorganisms.
41383	TRAINING AID,THERMAL CONDUCTOR		A training aid designed to instruct the student in the fundamentals of heat transfer as it occurs in the conduction process.
41387	CUTTER-SPREADER,HYDRAULIC,PORTABLE		A tool which performs the combined functions of a CUTTER, HYDRAULIC, PORTABLE and SPREADER, HYDRAULIC, PORTABLE. Chains may be attached to lugs on this tool to pull objects.
41404	SORBITOL,PYOGEN FREE	SORBITOL,PYOGEN FREE
41411	MODIFICATION KIT,SHELTER	MODIFICATION KIT,SHELTER	An item or group of items utilized to alter, extend or adapt the design and/or application of the item, which was not part of the initial design.
41412	IMPLANT,LARYNGECTOMY	IMPLANT,LARYNGECTOMY	An item designed to restore the patient's ability to speak.
41413	ARMBAND,PNEUMATIC,ORTHOPAEDIC	ARMBAND,PNEU,ORTHOPAEDIC	An item designed for therapeutic treatment and to be worn on either arm in order to provide compression on the extensor muscle complex for relief from the symptoms of epicondylitis.
41414	REFERENCE STANDARD,CEREBROSPINAL FLUID AND URINE
41416	REFERENCE STANDARD SET,IRON AND IRON BINDING CAPACITY		A group of bottles or vials containing like ingredients in varying values or quantities for use in quantitative and/or qualitative determinations using a chemical analyzer or similar laboratory equipment.
41417	CONTROL SET,IRON AND IRON BINDING CAPACITY		Two or more chemical or biological samples used in quantitative or qualitative analysis. Excludes REFERENCE STANDARD SET (as modified).
41420	BRILLIANT GREEN STAIN	BRILLIANT GREEN STAIN
41421	CULTURE MEDIUM,SABOURAUD GLUCOSE BROTH		A substance or preparation used for the cultivation of microorganisms.
41422	TUBE,SERUM FILTERING	TUBE,SERUM FILTERING	An item which consists of an open end isolation tube with an inserted filter device in the distal end for removing serum and fibrin from blood collection tubes after centrifuging. May have a one-way check valve. Excludes FILTER, SERUM and SEPARATOR, SERUM AND PLASMA.
41423	FILTER,SERUM	FILTER,SERUM	A filter which provides separation and filtration of serum during centrifugation in blood collection tubes. Excludes SEPARATOR, SERUM AND PLASMA and TUBE, SERUM FILTERING.
41424	CULTURE MEDIA,HAEMOPHILUS IDENTIFICATION		A preparation with two or more different types of CULTURE MEDIUM in separate compartments of a single container.
41425	CULTURE MEDIUM,CHOCOLATE AGAR WITH HAEMOGLOBIN AND ENRICHMENT		A substance or preparation used for the cultivation of microorganisms.
41426	CULTURE MEDIUM,TRYPTOSE BLOOD AGAR		A substance or preparation used for the cultivation of microorganisms.
41427	CULTURE MEDIA,STREPTOCOCCUS IDENTIFICATION		A preparation with two or more different types of CULTURE MEDIUM in separate compartments of a single container.
41428	CULTURE MEDIUM,CAMPYLOBACTER BLOOD AGAR		A substance or preparation used for the cultivation of microorganisms.
41429	CULTURE MEDIUM,FUNGI DETECTION		A substance or preparation used for the cultivation of microorganisms.
41430	CULTURE MEDIUM,STREPTOCOCCUS SELECTIVE BLOOD		A substance or preparation used for the cultivation of microorganisms.
41431	TEST KIT,IRON BINDING CAPACITY DETERMINATION
41434	CABINET,FILING,MAGNETIC RECORDS		A cabinet specifically designed for storing disks or tapes upon which audio, video, or automatic data processing information has been recorded by electromagnetic means. The tape to be stored may be in roll form or enclosed in a cartridge. The item will store the disks or tapes in a manner that they will be conveniently accessible for use. It may or may not protect the items stored against magnetic fields, fire, heat, gases, and/or water.
41435	CULTURE MEDIUM,YERSINIA AGAR		A substance or preparation used for the cultivation of microorganisms.
41440	CONTROL UNIT,BREAKERLESS IGNITION		A control unit which provides the firing capability to the ignition system of a gasoline engine.
41442	PAD,BREAST,NURSING	PAD,BREAST,NURSING	An absorbent pad designed to protect the patient's clothing from excess lactation and also soothe inverted or cracked nipples when nursing infants.
41446	CULTURE MEDIUM,SCHAEDLER BROTH		A substance or preparation used for the cultivation of microorganisms.
41447	CULTURE MEDIUM,TYROSINE AGAR		A substance or preparation used for the cultivation of microorganisms.
41448	CULTURE MEDIUM,XANTHINE AGAR		A substance or preparation used for the cultivation of microorganisms.
41449	SCREEN,ANTI-GLARE	SCREEN,ANTI-GLARE	An accessory to a DISPLAY UNIT. It is designed to be attached to the front of the DISPLAY UNIT to reduce reflection. It may or may not include anti- static protection. It may include mounting hardware.
41450	CART,CYLINDER,MEDICAL	CART,CYLINDER,MEDICAL	A wheeled metal frame carrier designed for safe handling and transporting of various sized medical cylinders.
41451	BAG,CABLE STORAGE	BAG,CABLE STORAGE	A canvas bag with metal frame or snap fastening devices used to attach the bag to launch tube wall. It is designed to store or hold the electric power cable providing power between the work cage pendant and hoisting assembly. It may be waterproof, cotton duck canvas, laminated canvas, or rubber coated canvas.
41453	ANCHOR PLATE,ELECTRICAL CONDUIT FERRULE		A piece of flat material, specifically designed to secure a FERRULE, ELECTRICAL CONDUIT.
41454	TOUCHSCREEN,DATA ENTRY	TOUCHSCREEN,DATA ENT	A device which uses a pressure-sensitive panel to input information to an electronic computer system and/or control the operation of a system. It is mounted on the face of a display unit such as a cathode-ray tube. It may include mounting hardware.
41455	SAW,CIRCULAR,PORTABLE,GASOLINE		A gasoline engine driven saw which cuts by means of a revolving circular saw blade or abrasive saw wheel. It is furnished with circular saw blade(s) or abrasive saw wheel(s).
41456	PARTS KIT,SHOCK ABSORBER,DIRECT ACTION		A group of parts used for the repair of a worn or damaged SHOCK ABSORBER (as modified).
41458	COUNTERBORE SET,MACHINE	COUNTERBORE SET,MACHINE	A collection of several COUNTERBORE, MACHINE.
41459	CONTROL SET,CANNABINOID	CONTROL SET,CANNABINOID	Two or more chemical or biological samples used in quantitative or qualitative analysis. Excludes REFERENCE STANDARD SET (as modified).
41460	SENSOR CABLE,COAXIAL	SENSOR CABLE,COAXIAL	A definite length of ported sensor cable, designed to be buried around the perimeter of a secure area. The cable emits radiowaves which create an invisible, electromagnetic detection field. The alarm monitoring equipment is activated through an impedance change in the field created by the presence of an intruder within the sensor range. Excludes items not having an external power supply or control system.
41469	REFERENCE STANDARD,CANNABINOID
41473	RETAINER,SPARE TYRE	RETAINER,SPARE TYRE	An item(s), which may contain winching capabilities, designed to position and/or restrain movement of a WHEEL, PNEUMATIC TYRE.
41474	CYLINDER,FIRE EXTINGUISHER	CYLINDER,FIRE EXTINGUISHER	An item consisting of the empty cylinder only without equipment, such as valve, head, plunger, nozzle and the like.
41475	CANOE	CANOE	A flat bottomed, long and narrow watercraft that has a sharp bow and stern, and which may be collapsible. It is usually built of lightweight materials and is propelled by hand driven paddles, although sometimes mounting a sail or sails.
41476	PAD,TRANSMISSION,ULTRASOUND	PAD,TRANSMISSION,ULTRASOUND	An item designed for use with a transducer to permit proper focal zone alignment in near field, small parts scanning.
41477	FORCEPS,PTOSIS	FORCEPS,PTOSIS	An item designed for use in repair of a drooping eyelid. Excludes FORCEPS, EYE, SUTURE and FORCEPS, EYE, UTILITY.
41479	CLIP,NOSE,OXYGEN THERAPY	CLIP,NOSE,OXYGEN THERAPY	An item designed to clamp the patient's nostrils shut during oxygen therapy.
41480	LINER,AUTOTRANSFUSION RESERVOIR		A disposable sterile liner used in conjuntion with a clam shell reservoir which holds unprocessed blood for surgery.
41481	HEAD,BASS DRUM	HEAD,BASS DRUM	The skin stretched over either end of a bass drum.
41482	MASK-SHIELD,SURGICAL	MASK-SHIELD,SURGICAL	An item designed to cover the eyes, nose and mouth in order to provide medical personnel full facial protection against the splashing of infectious body fluids during surgical procedures. The upper visor is usually made of clear plastic. Excludes MASK, SURGICAL; SHIELD, EYE, SURGICAL and SHIELD, FACE, SURGICAL.
41483	CLEANING COMPOUND,DENTAL TRAY		A pwder form concentrated detergent made into a cleaning compound, and designed to clean alginate, zinc oxide-eugenol modeling compounds, and waxes from metal. It is harmless to normal skin and contains no phosphates.
41485	CONNECTOR SET,NEBULIZER	CONNECTOR SET,NEBULIZER	A collection of items designed to be inserted directly into the respiratory therapy solution system or with any nebulizer with continuous feed system.
41486	GUIDE INSERT,BLADE,SAW	GUIDE INSERT,BLADE,SAW	An item used to keep a saw blade in alignment.
41491	PAD,FOOTWEAR	PAD,FOOTWEAR	An item designed to be used as a cushion and worn inside the heel of the shoe for comfort, and to provide protection from injuries or falls due to slippage.
41493	PAD,RESTRAINT BOARD,FULL BODY		A disposable, full-length foam plastic or foam rubber type, designed for the patient's comfort, to be used during medical treatment.
41494	BENCH,PIANO	BENCH,PIANO	An item of furniture intended for the seating of a pianist in front of a piano.
41495	CABINET,FOOD WARMING,ELECTRICALLY HEATED		An item which is capable of being heated to a temperature between 70 and 85 degrees celcius. It is used to keep food warm.
41498	SIREN,HAND OPERATED	SIREN,HAND OPERATED	A device which produces sound by the rapid interruption of a current of air, steam, or any other fluid by a rotating, perforated part. The pitch may be variable and varies with rate of the interruption.
41500	CLIP,NOSE,SPIROMETRY	CLIP,NOSE,SPIROMETRY	An item designed to be fitted over the nose to prevent escape of air during expiratory volume measurement.
41501	BAR,GUIDE,VEHICULAR SEAT	BAR,GUIDE,VEHICULAR SEAT	An item of various shapes which is long in proportion to its other dimensions and is used for retaining in position a SEAT, VEHICULAR; SUPPORT, SEAT, VEHICULAR; PEDESTAL, SEAT or vehicular articles of furniture and allows for front or rearward position adjustment in longitudinal direction of the bar, if required. See also RUNNER.
41508	LIGHT,DENTAL TRANSILLUMINATOR		A portable item designed to serve as a light source for oral fibre optic transmission during dental examinations, diagnostics and treatment procedures. It may include a power box, replaceable light module, right angle fibre optic element and mounting bracket.
41509	DRILL SET,SUTURE	DRILL SET,SUTURE	A collection of items designed to provide a means of drilling through bone and cartilage during arthroscopic and surgical procedures.
41510	TOOL KIT,SHOEMAKER	TOOL KIT,SHOEMAKER	A collection of equipment such as cobbler's knives, shoe stitching machine awls, needles and thread. Used for making or repairing shoes.
41517	PEDAL ASSEMBLY,CONTROL	PEDAL ASSY,CONTROL	A device consisting of several PEDAL, CONTROL which are mechanically interconnected and/or have a common mounting. A bracket may be included. Excludes CONVERSION KIT, VEHICLE, DRIVING SCHOOL; PEDAL, CONTROL.	Perangkat yang terdiri dari beberapa PEDAL, CONTROL yang saling berhubungan secara mekanis. Braket mungkin termasuk diantaranya. Kecuali CONVERSION KIT, VEHICLE, DRIVING SCHOOL; PEDAL, CONTROL.
41520	MOUNT,GYROSCOPE	MOUNT,GYROSCOPE	An item designed to support a gyroscope. The item itself is mounted by suspension.
41521	MAINTENANCE KIT,VIDEO RECORDING AND/OR REPRODUCING EQUIPMENT		A collection of items used to clean, adjust, align, etc. various types of video recording and/or reproducing equipment. It may contain such items as jigs, gauges, tension scales, head demagnetizers, and the like, as specified by the manufacturer, for maintenance of such equipment.
41523	CONTAINER,CARGO	CONTAINER,CARGO	A reusable cargo container, noncollapsible, made of plywood. Should be capable of being joined end to end with another container of equal dimensions, to form a specified size.
41525	BLADE,METAL CUTTER	BLADE,METAL CUTTER	An item with sharp edges for use on cutting equipment, scissors and the like.
41526	HANDLE,POWERED TOOL	HANDLE,POWERED TOOL	An item designed to be used as an auxiliary handle on pneumatic or electric tools. The mounting end may be provided with a thread or clamping ring.
41604	SPACER,STRAIGHT	SPACER,STRAIGHT	A metallic or nonmetallic item of various shapes with two flat bearing surfaces. It is designed to maintain a predetermined distance between parts of an assembly. The item has one or more through holes parallel to its axis, and is unthreaded.
41630	CELL WASHING SYSTEM	CELL WASHING SYSTEM	A cell washer for deglycerization of frozen/thawed red cell and for washing fresh red cells.
41631	TEST PACK,THEOPHYLLINE DETERMINATION		A disposable, self contained unit, that contains reagents necessary to perform an in vitro theophylline determination.
41632	TEST PACK,GAMMA-GLUTAMYL TRANSFERASE DETERMINATION		A disposable, self contained unit, that contains reagents necessary to perform an in vitro gamma-glutamyl transferase determination.
41633	TEST PACK,PHOSPHORUS DETERMINATION		A disposable, self contained unit, that contains reagents necessary to perform an in vitro phosphorus determination.
41635	CATHETER,JEJUNAL	CATHETER,JEJUNAL	An item designed for insertion through the upper jejunum or stoma to permit expedient total decompression of the entire length of the intestine and help avoid possible complications of prolonged nasogastric intubation. Excludes CATHETER AND NEEDLE SET, JEJUNOSTOMY.
41636	ELEVATOR,EAR SURGERY	ELEVATOR,EAR SURGERY	An item designed for use in otological procedures.
41643	PROGRAM,MICROCIRCUIT	PROGRAM,MICROCIRCUIT	A sequence of instructions that tells a microcircuit or computer how to receive, store, process or deliver information. It is written or printed on hard copy and intended for use with programmable microcircuits. For programs written on a diskette or tape, see also DISK PROGRAM, COMPUTER; and TAPE PROGRAM, COMPUTER.
41646	LESION INDICATOR,BREAST	LESION INDICATOR,BREAST	A needle designed to be used for preoperative marking prior to surgical procedures.
41647	LOCK,ARCH WIRE,DENTAL	LOCK,ARCH WIRE,DENTAL	An item designed for attachment to an arch wire to prevent slippage.
41649	FILTER,LIGHT,GENERAL PURPOSE		A transparent or translucent item designed to inclose or be placed in front of a light source such as LANTERN, ELECTRIC; LIGHT, NAVIGATIONAL, MARINE; or STOPLIGHT, VEHICULAR. Sections of the filter may be opaque and it may include a holder. Do not use if a more specific name applies.
41651	PAD,TRACTION,ORTHODONTIC	PAD,TRACTION,ORTHODONTIC	An item designed for use as a component of a cervical traction release system to cushion the patiens's chin while a face bow is in place.
41655	TEST PAPER AND COLOUR CHART,IODINE		A chemically treated test paper to indicate the iodine concentration level within Iodine ComplexDisinfecting Solution. Includes a test paper colour chart.
41659	CONTROL,COMPLETE BLOOD COUNT
41661	SAMPLER SET,ENDOMETRIAL CELL		A collection of items designed to routinely screen asymptomatic patients for endometrial carcinoma. Usually does not require dilatation anaesthesia or special patient preparations.
41662	SAW KIT,BONE SURGERY	SAW KIT,BONE SURGERY	A collection of items designed for fast safe cutting during surgical procedures. It may be portable, battery-operated or electric.
41663	REPAIR KIT,ADHESIVE PATCH	KIT,ADHESIVE PATCH	An assortment of objects, which includes fabric and a hardening agent/ activator, that is used in the repair of aeroplane skins and items of similar construction. The kit may contain articles such as gloves or trowels which are used when applying the patch.
41665	PLIERS SET,RETAINING RING	PLIERS SET,RET RING	A group of PLIERS, RETAINING RING having different characteristics.
41666	SCREWDRIVER SET,SIX POINT TIP		A group of SCREWDRIVER, SIX POINT TIP having different characteristics.
41667	BLADE ASSEMBLY,SURGICAL CLIPPER	BLADE ASSY,SURGICAL CLIPPER	An item designed for use with a surgical hair clipper in pre-operative preparation.
41668	ETCHING KIT,ELECTROCHEMICAL	ETCHING KIT,ELECTROCHEMICAL	A collection of marking tools, marking accessories, and marking electrolyte (chemicals) used to create images, designs, letters and the like on metal. Normally contains a power supply and carrying/storing case.
41670	CLUB,GYMNASTIC	CLUB,GYMNASTIC	An item, usually bottle shaped, which is used in exercises to strengthen upper body muscles.
41671	TRAINING SET,ELECTRICAL ENGINEERING		A collection of items designed to instruct operating and maintenance personnel in the fundamentals of electrical engineering.
41672	TRAINING SET,MECHANICS	TRAINING SET,MECHANICS	A collection of items designed to instruct operating and maintenance personnel in the fundamentals of kinetics and mechanics.
41673	TRAINING SET,CHEMISTRY	TRAINING SET,CHEMISTRY	A collection of items designed to instruct operating and maintenance personnel in the fundamentals of chemistry.
41675	BOX,VAULTING	BOX,VAULTING	A segmented, truncated and pyramid like device of which the top segment is padded. It is used for gymnastic exercises.
41676	PARTS KIT,HOOK	KIT,HOOK	A collection of different items such as safety latches, springs, bolts, washers, nuts and the like, as required for completion or replacement of worn mounting and safety elements on hooks.
41677	REGULATOR,TEMPERATURE	REGULATOR,TEMP	A device designed to measure, indicate and regulate temperatures.
41678	SHACKLE AND WIRE ROPE CLAMP KIT		A collection of different SHACKLE; CLAMP, WIRE ROPE (as modified); THIMBLE, ROPE; and HOOK (as modified) designed for the interconnection of chains and ropes and for connecting them with other items. Tools, bulk material and stowage cases may be included.
41679	DELIVERY KIT,VACUUM EXTRACTION,OBSTETRICAL		A kit designed to aid in delivery of a baby from a mother in labour during natural vaginal delivery. Kit may be used for cesarean procedures. Designed to be used with a vacuum pump.
41688	ACCESSORY KIT,PUMP UNIT	ACCESSORY KIT,PUMP UNIT	An accessory kit containing such items as hose assemblies, strainer(s), coupling(s), fitting(s), and the like. The items do not form a permanent attachment and should be capable of ready removal.
41695	RETRACTOR,TISSUE	RETRACTOR,TISSUE	A surgical instrument designed for retracting large masses of muscle or other tissue.
41698	WASHER,DIRECT TENSION INDICATING,COMPRESSIBLE		An item round in shape having a centrally located hole. It consists of a steel ring with protrusions on one face. When the item is placed under the bolt head or nut end, the protrusions create a gap. As the bolt is tensioned, the clamping force flattens the protrusions reducing the gap. Correct bolt tension is evaluated by observing the remaining gap.
41699	PICK,EAR SURGERY	PICK,EAR SURGERY	An instrument which may be pointed and is designed for surgical procedures of the ear structures.
41700	RETRACTOR,ORTHOPAEDIC	RETRACTOR,ORTHOPAEDIC	An instrument designed to be used in various type of orthopaedic surgical procedures.
41701	ADAPTER,AIRWAY,OXIMETER MONITOR		An item designed for use in attaching an AIRWAY (as modified) to an oximeter monitor, which measures end tidal carbon dioxide, respiratory rate, oxygen saturation, and pulse rate.
41702	RETRACTOR,CHEEK	RETRACTOR,CHEEK	An instrument designed for use in maxillofacial bone surgery.
41704	REFERENCE STANDARD,NEPHELOMETRY EMULSION
41711	OPTICAL READER,DATA ENTRY	SCANNER,DATA ENTRY	A device which contains a light source, such as a light emitting diode or a laser diode and a light detector, such as semiconductor photo. It may or may not include other electronic circuitry. It is used to scan bar codes, alpha/numeric characters, markings, or the like. It converts the scanned data to a signal which can be input into an electronic system, such as a computer. It may be designed either as a hand manipulated device or as a device which is mounted in a fixed position for operation. Excludes RECEIVER-TRANSMITTER, LASER. See also COUPLER, OPTOELECTRONIC.
41717	POLISHING KIT,DENTAL PORCELAIN		A collection of items designed for polishing porcelain, restoration after being glazed, and for restoration touch ups and adjustments.
41718	INFLATOR-DEFLATOR,VASCULAR BALLOON,CARDIOVASCULAR CATHETER		An item designed for use in coronary dilation in agiographic procedures.
41720	REGULATING ELEMENT,FLOW,VALVE	REGULATING ELEMENT	A cylindrical item designed for stationary mounting in a valve to regulate and quiet the flow of liquids or gases. The flow is regulated by a series of passages such as drilled holes, slots, or the like. It is normally used on a submarine for a quiet operation.
41721	SCISSORS,HYSTERECTOMY	SCISSORS,HYSTERECTOMY	An item designed for use in transecting the adnexal and round ligament during gynaecological surgery.
41722	GUARD,SURGICAL BUR	GUARD,SURGICAL BUR	An item designed for use on a rotary handpiece to prevent bur whiplash during various medical procedures.
41726	PROBE,RADIATION,X-RAY SYSTEM CALIBRATOR SET		An item which, when interfaced with a CALIBRATOR SET, X-RAY SYSTEM, affords non-invasive compliance testing capabilities in accordance with regulation governing stationary radiographic and fluoroscopic x-ray systems. It functions as a transducer for measuring the radiation output of x-ray exposures. It is used primarily to determine tabletop absolute values, repeatability of beam output, and half value layers.
41729	SHEET FEEDER,PRINTER	SHEET FEEDER,PRINTER	An accessory to a PRINTER, COMPUTER. It allows single sheet feeding on a printer which normally accommodates only continuous form paper. It may hold multiple sheets of cut paper. Excludes TRACTOR, PRINTER.
41730	CAP,COIL,IGNITION	CAP,COIL,IGNITION	An item specifically designed to fit into/over the opening(s) on the enclosure of a COIL, IGNITION. It's primary purpose is to provide mechanical protection and/or prevent the entry of foreign matter during equipment operation. It may or may not include a predrilled access hole to retain or support a power cable.
41732	CONTROL SET,PLATELET	CONTROL SET,PLATELET	Two or more chemical or biological samples used in quantitative or qualitative analysis. Excludes REFERENCE STANDARD SET (as modified).
41733	BOTTLE,SPECIMEN COLLECTING	BOTTLE,SPECIMEN COLLECTING	An item that provides the means for obtaining respiratory and other gastric fluid specimens for laboratory analysis.
41734	IRRIGATION SET,COLOSTOMY	IRRIGATION SET,COLOSTOMY	A group of items used to irrigate the intestine of a patient with descending or signoid colostomies. It consists of plastic bag, tubing, stoma cone, catheter tip, and connector. May iclude a brush, dilator glove, lubricant base, and the like. Excludes COLOSTOMY SET.
41737	CULTURE MEDIUM,PROTEOSE AGAR		A substance or preparation used for the cultivation of microorganisms.
41738	CULTIVATOR,GARDEN	CULTIVATOR,GARDEN	An item used to prepare and work on land to raise garden crops. Designed primarily to break up or pulverise the soil, during preparation, to cultivate between growing plants, and to mix surface materials. Item may or may not be self-propelled. Excludes implements drawn or powered by TRACTOR, WHEELED, AGRICULTURAL. For items designed to provide power to attachments see TRACTOR, WALKING, POWER DRIVEN.
41740	TUBE,CONNECTING,CARDIOVASCULAR CATHETER		A tubular item having metal or plastic end connectors for connecting to a CATHETER, CARDIOVASCULAR.
41747	MOULD,INGOT CASTING	MOULD,INGOT CASTING	An item designed for casting ingots from metallic and nonmetallic material.
41751	CULTURE MEDIUM,LOEFFLER	CULTURE MEDIUM,LOEFFLER	A substance or preparation used for the cultivation of microorganisms.
41755	SLEEVE,FENCING MASTERS	SLEEVE,FENCING MASTERS	An item designed to protect the right or the left arm. It is worn by fencing masters for training of fencers.
41757	PARTS KIT,AXLE ASSEMBLY,AUTOMOTIVE,DRIVING		A parts kit consisting of spare parts used for repairing worn or damaged parts of an AXLE ASSEMBLY, AUTOMOTIVE, DRIVING.
41758	PARTS KIT,AXLE,VEHICULAR,NONDRIVING		A parts kit consisting of spare parts used for repairing worn or damaged parts of an AXLE, VEHICULAR, NONDRIVING.
41759	PARTS KIT,GOVERNOR ASSEMBLY,AIR BRAKE	KIT,GOVERNOR ASSY,AIR BRAKE	A group of parts, not all having the same basic name, used for the repair or replacement of worn or damaged parts of an item. It may also include instruction sheets and material such as sandpaper, cement, gaskets, tape, and the like. For items containing parts and tools see REPAIR KIT (as modified).
41760	CLEANING STATION,LENS	CLEANING STATION,LENS	A dispenser containing a collection of items such as lens cleaning solution, spray pump bottle, tissue and the like, used for cleaning eye glasses, plastic goggles, and the like.
41761	PYJAMAS,HOSPITAL PATIENT	PYJAMAS,HOSPITAL PATIENT	A one or two-piece garment designed for multipurpose use for infants, children, teens or adults during their hospital care.
41771	POSITIONER,LIGAMENT	POSITIONER,LIGAMENT	An item designed for use in holding a ligament in place during orthopaedic implant procedures. Excludes BONE PLATE.
41773	WIPER,MACHINE CLEANING	WIPER,MACHINE CLEANING	An item designed to remove fluids, dust, hot chips and other contaminants from surfaces and tool ways during normal operation of the equipment.
41777	FLANGE,PROPULSION SHAFT,SHIP		A cylindrical item with or without threads. It may have holes for connecting bolts. The various propulsion shaft components are coupled to one another by means of this item.
41784	CULTURE MEDIUM,TRICHOPHYTON DIFFERENTIAL AGAR		A substance or preparation used for the cultivation of microorganisms.
41796	ELIMINATOR,VIBRATOR	ELIMINATOR,VIBRATOR	A mechanical device which interprets the direct current input which eliminates vibrations to the rectifiers, and the like.
41802	RING SET,TAPERED	RING SET,TAPERED	A clamping element consisting of a tapered inner and outer ring in closed design for mounting different types of hubs on shafts and axles. Inner and outer ring constitute a pair of rings. These rings are firmly pressed against each other by tightening bolts which are not part of the clamping element, and subsequently moved on the taper thus producing radial forces for fastening the hub on the shaft by friction fit.
41803	CHAIN,NONMETALLIC	CHAIN,NONMETALLIC	An assembly of identical, flexibly interconnected nonmetallic links. Excludes chains with terminations.
41805	CUTTER,ENGRAVING	CUTTER,ENGRAVING	A tool to carve/etch a permanent impression of various widths into metallic and/or nonmetallic materials.
41806	BAG,DISPOSAL,SANITARY PAD	BAG,DISPOSAL,SANITARY PAD	An item designed to be used for the disposal of sanitary napkins. Excludes PAD, SANITARY.
41807	TOOL KIT,TRANSMISSION	TOOL KIT,TRANSMISSION	A collection of hand and/or power tools specifically designed for the maintenance and/or repair of equipment. The kit does not include repair or replacement parts.
41810	RETRACTOR,NASAL	RETRACTOR,NASAL	An instrument designed for use in osteoplastic surgery of the nose.
41811	RETRACTOR,EAR	RETRACTOR,EAR	An instrument designed for use in otological surgical procedures.
41814	HEAD,MAGNETIC	HEAD,MAGNETIC	An item which consists of electromagnets which record and/or reproduce. It may be a single or multiple track and may include features such as a plug-in, erase or the like. It is designed to record and/or reproduce data, sound, or video on tape, disk or the like. For items that perform the erasing function only, see DEMAGNETIZER or ERASER, MAGNETIC.
41823	TERMINAL,ROPE,SWAGING	TERMINAL,ROPE,SWAGING	An item designed for swaging to a ROPE, FIBROUS or ROPE, WIRE as an end termination. One end is a cylindrical sleeve and the opposite end is formed in the shape of a fork, eye, slot, and the like, for attaching to another part.
41824	CASE,MEASURING TOOL SET AND OUTFIT		A case specifically designed to hold an item by virtue of conforming internal dimensions and/or attachments. It may permit the use of the held item without removal from the case.
41825	CASE,MEASURING TOOL	CASE,MEASURING TOOL	A case specifically designed to hold an item by virtue of conforming internal dimensions and/or attachments. It may permit the use of the held item without removal from the case.
41827	LIDDING SHEET,UNIT DOSE	LIDDING SHEET,UNIT DOSE	An item which provides for a tamper evident seal on individual doses of liquid and solid medication used with a packaging system. May be heat sealed to provide a moisture barrier for contents. May consist of a foil layer with a heat seal coating.
41828	STRAP,WRIST INSTRUMENT	STRAP,WRIST INSTRUMENT	An item designed for the attachment of watches, compasses, depth gauges and the like. The item is designed to be securely fastened to the wearers wrist.
41829	PLATE,CULTURE,LABORATORY	PLATE,CULTURE,LABORATORY	An item designed for use in the processing of cells, tissue cultures, lymphocyte stimulation tests, cytotoxicity studies or related in-vitro diagnostic procedures.
41835	PHOSPHATE DILUENT	PHOSPHATE DILUENT
41836	GLYCINE DILUENT	GLYCINE DILUENT
41837	CESIUM DILUENT	CESIUM DILUENT
41838	STRUT,STERNUM,SURGICAL	STRUT,STERNUM,SURGICAL	An item designed to be used for chest wall stabilization by internal fixation following radical repair of the anterior chest wall. May be bent manually to hold the sternum in a slightly overcorrected position.
41839	REFERENCE STANDARDS PACK,CHLORIDE AND TOTAL CARBON DIOXIDE
41840	WARTHIN-STARRY STAINING KIT	WARTHIN-STARRY STAINING KIT
41841	REFERENCE STANDARD SET,N-ACETYLPROCAINAMIDE		A group of bottles or vials containing like ingredients in varying values or quantities for use in quantitative and/or qualitative determinations using a chemical analyzer or similar laboratory equipment.
41843	GUIDE WIRE,URETHRAL	GUIDE WIRE,URETHRAL	An item designed for use as an interventional biliary and abscess drainage during endurology procedures. Excludes GUIDE WIRE, CARDIOVASCULAR CATHETER.
41844	CARTRIDGE,PROGRAMMABLE	CARTRIDGE,PROGRAMMABLE	A solid state device designed to be inserted into a TRANSFER UNIT, PROGRAMMABLE CARTRIDGE for uploading and/or downloading information to a computer.
41845	TRANSFER UNIT,PROGRAMMABLE CARTRIDGE		A read/write device used in conjunction with a CARTRIDGE, PROGRAMMABLE to receive and/or transmit stored data. May also be used to interface between computer systems.
41846	INTERFACE UNIT,DATA TRANSFER		A device used to receive one or two CARTRIDGE, PROGRAMMABLE for the uploading and/or downloading of information.
41847	RACEWAY ASSEMBLY,NONMETALLIC	RACEWAY ASSY,NONMETALLIC	A channel consisting of one or more parts with other than circular cross section. The item forms part of bulk quantities which have been specially treated and provided with metre heads and/or mounting holes, for example. It may also be produced in one piece by special moulding processes such as thermoplastic pressure diecasting. The item protects electrical cables and/or wires against mechanical damage. Excludes RACEWAY, NONMETALLIC.
41848	RACEWAY ASSEMBLY,METALLIC	RACEWAY ASSY,METALLIC	A channel consisting of one or more parts with other than circular cross section. The item is not supplied in bulk quantities and has a particular shape with specific dimensions conforming to a predetermined cable run (eg. angular or U-shape). The item protects cables against damage. Excludes RACEWAY, METALLIC.
41851	ION SELECTIVE ELECTRODE DILUENT
41853	SPLICING KIT,FIBRE OPTIC CABLE		A collection of items used in splicing a fibre optic cable. It may include splice modules, tweezers, microscope, adhesive, and a portable light source; as well as tools for cutting and splicing and a carrying case.
41863	CONTROL,DISTRIBUTION	CONTROL,DISTRIBUTION	A control that performs distribution functions for digital signals within a system/subsystem, such as selection of beam, band, display, test functions and/or data logic levels.
41864	CONTROL,INTERFACE	CONTROL,INTERFACE	A control that connects two dissimilar items and/or functions in a system/subsystem, providing compatability of signal levels. May be used for interconnecting the following type of items/functions: digital signals, demodulations, signal mixing, cursor formatting, and/or information bridging between data input and processor and/or processor and data output.
41867	REFERENCE STANDARD SET,AMPHETAMINE		A group of bottles or vials containing like ingredients in varying values or quantities for use in quantitative and/or qualitative determinations using a chemical analyzer or similar laboratory equipment.
41874	REFERENCE STANDARD,OSMOLALITY
41875	CULTURE MEDIUM,BORDET-GENGOU BLOOD AGAR		A substance or preparation used for the cultivation of microorganisms.
41877	BLOOD PLASMA DILUENT	BLOOD PLASMA DILUENT
41880	TEST STRIPS,CYTOCHROME OXIDASE
41883	CULTURE MEDIUM,SOYBEAN-CASEIN DIGEST BROTH WITH SODIUM CHLORIDE		A substance or preparation used for the cultivation of microorganisms.
41884	CULTURE MEDIUM,SELENITE-F BROTH		A substance or preparation used for the cultivation of microorganisms.
41885	CONTROL SET,ACID PHOSPHATASE		Two or more chemical or biological samples used in quantitative or qualitative analysis. Excludes REFERENCE STANDARD SET (as modified).
41887	WIRE,LOCKING,ANTIPILFERAGE SEAL		A wire consisting of two wire strands designed to prevent unauthorized access or unintentional opening and used in conjunction with a SEAL, ANTIPILFERAGE.
41892	NEEDLE AND WIRE LOCALIZER,BREAST		An item designed to be used to locate breast lesions during surgical biopsy and mammogram procedures.
41895	POST,BURNOUT CASTING,DENTAL	POST,BURNOUT CASTING,DENTAL	A serrated and vented item designed for use in fabricating a cast post for cementing into the prepared pulp canal using direct total burnout casting technique. May be used with the precious and non-precious metals. Item is also used with a dental post hole drill. Excludes POST, ENDODONTIC
41896	DILATOR SET,URETERAL	DILATOR SET,URETERAL	A collection of items designed to be used for ureteral dilation prior to ureteral stone manipulation or ureteroscopy, and dilating the intramural ureter. May include a pin vice to stabilize the wire guide during introduction.
41899	ANALYZER,FILM,PHOTOGRAPHIC	ANALYZER,FILM,PHOTOGRAPHIC	An item designed to display and measure the audio-visual properties of FILM, PHOTOGRAPHIC, PROCESSED. The item may include an associated video system and/or computer.
41901	BRUSH,UTERINE,CERVICAL	BRUSH,UTERINE,CERVICAL	A single ended device designed to be inserted into the cervix of the uterus in order to obtain a cell biopsy. Excludes SCRAPER, UTERINE, CERVICAL.
41902	CLAMP,SIDE RAIL,HOSPITAL OPERATING TABLE		An item designed for use in clamping most rod type accessories. Included with an open bottom design which permits installation at any point on the rail. It is used as part of a TABLE, OPERATING, HOSPITAL.
41904	IMPLANT,PROSTHESIS,CARPAL	IMPLANT,PROSTHESIS,CARPAL	A one-piece surgical construction designed to be used as an adjunct to resection arthroplasty of the wrist in patients who have demonstrated marked instability of the wrist joint with absorptive changes of the proximal carpal row and subluxation of the radiocarpal joint.
41905	EXTENSION,FOOT,HOSPITAL OPERATING TABLE		An item designed to clip onto the top of a standard operating table to accomodate tall patients. May be used in the operating room or during examination procedures. Also may include special clamps to permit use as a footrest.
41906	SPLINTING MATERIAL,ORTHOPAEDIC		An item made of thermoplastic material, fibreglass and prepolymer, or the like, designed for use in the fabrication of splints. May include a felt liner. Excludes BANDAGE, CAST, PLASTER OF PARIS IMPREGNATED.
41907	FRAME,PHOTOGRAPHIC EQUIPMENT		A frame designed to hold a photographic film or paper during the processing, developing or printing stages. Excludes FRAME, PHOTOGRAPHIC PRINTING.
41908	TAP,BONE SCREW	TAP,BONE SCREW	An item designed to make a threaded hole for use as a guide in setting a bone screw.
41909	TUBE,PRESSURE MONITORING	TUBE,PRESSURE MONITORING	An item designed to be used for the measuremant of direct left ventricular end-diastolic pressure, and for pulmonary artery/wedge pressures obtained at the patient's bedside during post-operative care. A female to male or male to male luer lock connects to a manifold at one end and a catheter at the other end.
41910	TUBE,EAR VENTILATION	TUBE,EAR VENTILATION	An item designed to be inserted through a small incision into the ear drum to permit drainage of fluid caused by infection, during otological procedures. It may be cut to length, depending of the size of the flange.
41912	VITAL SIGNS MEASUREMENT SYSTEM		A collection of items designed for use in providing accurate measurement of a patient's life functions. May include Fahrenheit and Celcius conversion, continuous monitoring capability, pulse rate calculator, battery charger, oral and rectal probes, and probe cover dispensing bracket.
41917	BAG,DIPPING-PLATING	BAG,DIPPING-PLATING	A container made of flexible material which may or may not have a drawstring. It is used to cover a BASKET, DIPPING-DRAINING for metal finishing. It is used to prevent contaminants passing from the dipping solution onto the item being coated and to prevent forgeign matter from dropping into the coating solution.
41921	POST KIT,ENDODONTIC	POST KIT,ENDODONTIC	A collection of items designed to be used in creating original abutments, and salvaging existing bridgework and teeth resulting from root fractures or loosened posts. Should be compatible with either amalgum or composite buildups. Excludes POST, ENDODONTIC.
41923	AUTOMOBILE,UTILITY	AUTOMOBILE,UTILITY	An automobile with seats arranged within an enclosed body followed by an open or closed loading platform. Excludes AUTOMOBILE, STATION WAGON; TRUCK, CARRYALL and TRUCK, UTILITY.
41924	RETRACTOR,ANTRAL	RETRACTOR,ANTRAL	An instrument designed to be used during ear, nose, or throat surgical procedures.
41928	COVER,VENTILATOR,RESPIRATOR	COVER,VENTILATOR,RESPIRATOR	An item designed to prevent dust particles from entering into the air vents when not in patient use.
41932	SPACER ASSORTMENT,SLEEVE	SPACER ASST,SLEEVE	Several sizes and/or design types of SPACER, SLEEVE which are combined in one package and which are issued for individual repeated replacement and/or general use.
41936	CULTURE MEDIUM,BLOOD AGAR WITH PAROMOMYCIN AND VANCOMYCIN		A substance or preparation used for the cultivation of microorganisms.
41937	CULTURE MEDIUM,BLOOD AGAR WITH NEOMYCIN		A substance or preparation used for the cultivation of microorganisms.
41939	DRAINING KIT,FUEL	DRAINING KIT,FUEL	An item consisting of adapters, fittings, nozzles, vent pipes, hose assemblies, and the like, designed to facilitate draining fuel tanks. Excludes PROPELLANT DRAINING KIT, GUIDED MISSILE.
41940	INSERT,STIRRUP,ANKLE SUPPORT		An orthopaedic device to be worn on either foot along with a SUPPORT, ANKLE to provide additional support during recreational activity or for use in post injury, therapeutic and rehabilitation programs.
41941	GLOVES,COLD WEATHER	GLOVES,COLD WEATHER	A hand covering always issued in pairs, that has a separate sheath for each digit. Designed primarily for protection against low temperatures.
41943	EXTENSION TUBE KIT,THORACIC CATHETER		A group of items designed for use with dual or single CATHETER, THORACIC. May include protective caps on all connection sites and stepped connectors.
41948	SPOUT,DISPENSING,LABORATORY TUBE		An item used to dispense liquids in a drop-like fashion and to protect the contents of the tube from evaporation.
41949	ANTIBODY ENHANCEMENT TEST REAGENT
41951	STRAND,DESOLDERING	STRAND,DESOLDERING	An item consisting of several wires twisted around each other to form a strip having high suction capabilities. It is used for sucking off soft solder when desoldering solder joints.
41952	CONTROL SET,SERUM ALCOHOL	CONTROL SET,SERUM ALCOHOL	Two or more chemical or biological samples used in quantitative or qualitative analysis. Excludes REFERENCE STANDARD SET (as modified).
41953	NEEDLE ASSEMBLY,ANALYZER,BLOOD GAS		A group of items consisting of one or more needles, tubing and connectors and other related items used with an ANALYZER, BLOOD GAS.
41955	HAEMATOLOGY FIXATIVE	HAEMATOLOGY FIXATIVE
41959	CULTURE MEDIUM,GRAM POSITIVE BROTH		A substance or preparation used for the cultivation of microorganisms.
41960	NUT,PROPELLER,SHIP	NUT,PROPELLER,SHIP	An item of different shapes that may be internally threaded through a part of its length or through its entire length. It may have wrenching facilities such as flats, holes, or slots. The item may also have bores in the periphery for locking purposes. It is used for mounting a propeller on a ships propeller shaft.
41967	ELECTRODE,RESISTANCE HEATING,WELDING		An electric current carrying item which is held on a holder. It is designed to raise the temperature of metal by resistance heating at the point of contact of the item and the metal.
41968	MODIFICATION KIT,ENGINE INSTRUMENTS,AIRCRAFT		An item or group of items utilized to alter, extend or adapt the design and/or application of the item, which was not part of the initial design.
41970	BARREL,SYRINGE	BARREL,SYRINGE	A hollow cylinder closed at one end except for an effluent bore, and open at the other end. Designed to accept an interchangeable syringe plunger of the same size.
41971	DESICCATOR,LABORATORY	DESICCATOR,LAB	A vessel with an airtight, sealing cover used to dry and store specimens in a moisture-free atmosphere. The cover may have an evacuation device in order to create a vacuum. Excludes DRYING APPARATUS, VACUUM; and MICRODESICCATOR.
41975	CONTROL,ENGINE ELECTRONIC	CONTROL,ENGINE ELECTRONIC	AN ITEM DESIGNED FOR ELECTRONICALLY REGULATING AND CONTROLLING SPEED GOVERNORS AND VOLUMETRIC FLOW REGULATORS, INJECTION PUMPS, TURBOCHARGERS, THE SWITCHING ON AND OFF OF OTHER OPERATIONS AS A FUNCTION OF ENGINE SPPED AND VOLUMETRIC EFFICIENCY OF THE CYLINDERS. EXCLUDES GOVERNOR, DIESEL ENGINE AND GOVERNOR, GASOLINE ENGINE.
41977	DISPENSER,HOT WATER	DISPENSER,HOT WATER	A self-contained item consisting of a water tank, electric heating element and faucet for economical dispensing of small amounts of hot water for beverage use.
41980	SYRINGE,LABORATORY	SYRINGE,LABORATORY	A device consisting of a barrel with a piston or a plunger. May be supplemented with a needle or a delivery orifice on the distal end. May be specially designed. Used to deliver, transfer, and/or store gases or fluids in a wide variety of applications, such as gas and liquid chromatography, handling of corrosive gases or liquids and transfer of radioactive and other dangerous gases or liquids. Not intended for injection or use on patients.
41982	CONTROL SET,QUINIDINE	CONTROL SET,QUINIDINE	Two or more chemical or biological samples used in quantitative or qualitative analysis. Excludes REFERENCE STANDARD SET (as modified).
41983	REFERENCE STANDARD SET,ARTIFICIAL BLOOD		A group of bottles or vials containing like ingredients in varying values or quantities for use in quantitative and/or qualitative determinations using a chemical analyzer or similar laboratory equipment.
41984	BEARING,SLEWING RING	BEARING,SLEWING RING	A major cylindrical antifriction bearing in which the inner and outer ring turns on a single or multiple row of hardened balls and/or rollers. The rolling elements roll either directly on the inner and outer ring or on race wires inserted into these rings which may have gear teeth. The item is designed for direct eccentric mounting on components requiring support for rotational operation and it is primarily used to accommodate and support radar antennas, gun mounts, tank turrets and slewing cranes.
41985	HANDLE AND ELECTRODE SET,ELECTROSURGICAL APPARATUS		A group of items used with an ELECTROSURGICAL APPARATUS during electrosurgical procedures. May include handle with blade, safety holster, and tip cleaner. Excludes ELECTRODE, ELECTROSURGICAL APPARATUS.
41986	FRAME,EXTERNAL FIXATION,ORTHOPAEDIC		An item designed to provide early range of wrist motion in the treatment of comminuted intra-articular fractures of the distal radius to allow a patient to resume normal activity while the device is set in place, shortly after application. Item is used as part of an external fixation system.
41987	VICE PLATE,EXTERNAL FIXATION,ORTHOPAEDIC
41988	BALL JOINT,EXTERNAL FIXATION,ORTHOPAEDIC		An item designed with or without grooves for use in small, medium or large frame components as part of an external fixation system.
41993	PARTS KIT,FIFTH WHEEL ASSEMBLY	KIT,FIFTH WHEEL ASSY	A group of items used for the repair of worn or damaged components of a FIFTH WHEEL ASSEMBLY.
41995	ADAPTER,SYRINGE TO ANALYZER	ADAPTER,SYRINGE TO ANALYZER	A small item designed to be inserted into the inlet port of the analyzer. For use in aspirating samples directly from the syringe into the analyzer. Excludes ADAPTER, CAPILLARY TUBE TO ANALYZER.
41997	ADAPTER,CAPILLARY TUBE TO ANALYZER		Asmall item such as an open-ended glass or plastic tube which is inserted into the sample port of the analyser. Used when drawing venous samples from ampules and vacutainer tubes. Excludes ADAPTER, SYRINGE TO ANALYZER.
42002	TAB,DENTAL BITEWING,X-RAY FILM		A self adhesive tab, with pressure sensitive adhesive on a strippable, protective backing for quick attachment to to the periapical film. Item is designed, when folded and attached to the periapical film, to allow patient to bite and hold in place during x-ray procedures.
42003	CHARGER SUBASSEMBLY,BATTERY	CHARGER SUBASSY,BATTERY	Two or more differnt types of items having a common mounting or mounted on each other which together form a portion of a CHARGER, BATTERY but which in itself is not a complete functioning item and cannot be assigned a more definite item name.
42004	DRILL,POST HOLE,DENTAL	DRILL,POST HOLE,DENTAL	An item designed for use in drilling a post hole in the pulp canal to accomodate post, burnout casting, dental technique. May be colour coded for quick accurate drill-to-post or post-to-drill mating. Excludes DRILL, ENDODONTIC and DRILL, PIN HOLE, DENTAL.
42006	CONTROLLER,EDITING,VIDEO	CONTROLLER,EDITING,VIDEO	A single electronic component which, when connected between two RECORDER- REPRODUCER, VIDEO , controls the editing of video tape.
42007	KEYBOARD INSTRUMENT,ELECTRONIC	KEYBOARD INSTRUMENT	An item similar to an organ, it may be a complete unit or require attachment to an amplifier. It may play recorded sounds or digitized rhythms, or synthesize them from the keyboard.
42009	CATALYST,IMPRESSION MATERIAL,DENTAL		A substance designed for use with dental impression material to accelerate the setting time of crown or bridgework.
42012	PARTS KIT,REEL ASSEMBLY,HOSE	KIT,REEL ASSY,HOSE	A group of parts, not all having the same basic name, used for the repair or replacement of worn or damaged parts of an item. It may also include instruction sheets and material such as sandpaper, cement, gaskets, tape, and the like. For items containing parts and tools see REPAIR KIT (as modified).
42014	TEST STRIPS,CREATININE KINASE IN BLOOD
42015	REFERENCE STANDARD SET,ANTIEPILEPTIC DRUGS		A group of bottles or vials containing like ingredients in varying values or quantities for use in quantitative and/or qualitative determinations using a chemical analyzer or similar laboratory equipment.
42016	BOAT,CUTTER	BOAT,CUTTER	A vessel in open design provided with oars, sails or power driven. The item is used for passenger and cargo transport and also for seamanship training. It can also be carried on major vessels.
42017	SAIL,CUTTER	SAIL,CUTTER	An item consisting of synthetic fibres, canvas or similar type material. It is used for propelling a BOAT, CUTTER by means of wind forces and can be designed as a mainsail, a jigger or a foresail. The item may be provided with eyelets and ropes for mounting purposes. Excludes SAIL, LIFEBOAT and SAIL, LIFERAFT.
42018	ACCESSORY KIT,BOAT	ACCESSORY KIT,BOAT	A kit as required for the operation of sailboats, of a BOAT, CUTTER and a BOAT, INFLATABLE MAT and other boat types. The accessory kit consists of life jackets, lifebuoys, a set of flags, a grapnel, fibre ropes, bumpers, and the like.
42019	CLOTH,DUFFEL	CLOTH,DUFFEL
42020	FIXTURE,VEHICULAR MAINTENANCE		A fixture designed to be attached to vehicular components, such as engines, generators and the like to facilitate inspection, repair and/or replacement of components.
42023	BAG,AIR AND GAS SAMPLING,LABORATORY		A flexible container used to collect and transport air and gas samples to laboratory for analysis. May have a hose bib, shut off valve and self sealing septum for sample entry or withdrawal by syringe needle.
42028	PLATEN,MAGAZINE,FILM	PLATEN,MAGAZINE,FILM	A cylindrical item used to hold FILM, (as modified) within a MAGAZINE, FILM. The item may include mounting hardware. Excludes REEL, PHOTOGRAPHIC FILM and SPOOL, PHOTOGRAPHIC FILM.
42031	CERAMIC FLUID,DENTAL	CERAMIC FLUID,DENTAL	An item designed for use in restoration of dental prosthesis procedures.
42032	HERBICIDE,TRICLOPYR	HERBICIDE,TRICLOPYR	An item consisting of chemical compound(s) specifically packaged for use in inhibiting growth of and/or killing weeds or unwanted plants.
42033	CHIP BREAKER	CHIP BREAKER	A special shaped item designed to be used in conjunction with an INSERT, CUTTING TOOL which breaks the shavings (chips) into smaller pieces and prevents them from interfering with the process of boring, cutting-off, planing, slotting, threading or turning.
42034	FILM GUIDE,MAGAZINE	FILM GUIDE,MAGAZINE
42035	REGULATOR,AIR CONDITIONER	REGULATOR,AIR CONDITIONER	An item designed for electronic regulation of pressure, temperature, humidity and climate conditions. Evaporators, condensers, valves and thermostats are controlled in a closed-loop system.
42036	CHOKE,AIR CONDITIONER-REFRIGERATION SYSTEM		An item installed in an air conditioner or refrigeration system. It is connected with hinges, clamps, or other pivoted mounting device types and allows opening and closing of cabinets, ducts and pipes. The choke is automatically or power operated.
42037	BONNET,CONDENSER,REFRIGERATION		An item mounted on the housing of a CONDENSER, REFRIGERATION. It can be used as a deflector for changing the direction of flow. Inlet and outlet connections for liquids may be included.
42038	STIRRUP,ANKLE BRACE	STIRRUP,ANKLE BRACE	An orthopaedic accessory item which provides added rotational control during post injury, post operative, rehabilitative bracing, or surgical procedures. Excludes BRACE, ANKLE and SUPPORT, ANKLE.
42039	CELL,OXYGEN MONITOR	CELL,OXYGEN MONITOR	An item designed for use with a MONITOR, OXYGEN. It typically consists of an electrolyte, a cathode, and an anode, contained within an oxygen permeable membrane.
42042	PROTECTIVE EQUIPMENT,RADIOACTIVE CONTAMINANT		An equipment designed to protect personnel against radioactive contaminants. Radioactivity detection, indication and computation devices, protective clothing and the like may form part of this equipment.
42048	CAP,SHOOTERS	CAP,SHOOTERS	A brimless cap worn by personnel that are usually engaged in small arms competitive shooting.
42049	STAND,MAINTENANCE,AUTOMOTIVE TRANSMISSION		An item designed to support and/or mount an automotive transmission in a desired position to facilitate maintenance activities.
42050	COVERALLS,EXTREME COLD WEATHER		A one piece sleeved garment specifically designed for protection in areas at mean monthly temeratures below plus 14 degrees farenheit (minus 10 degrees celcius).
42053	CONVERTER,ACCESSORY PORT,ARTHROSCOPE		An item which changes an arthroscope's opening for attachment of accessories into a male portal specimen retainer. May include collection bag.
42054	ANALYZER,CLINICAL CHEMISTRY	ANALYZER,CLINICAL CHEMISTRY	An automated instrument with a microprocessor which displays qualitative and/or quantitative test results from serum, plasma, and/or urine. May include a printer, multiple sample feed and/or centrifuge. Method of testing may be colorometric and may include ion-selective testing. Excludes ANALYZER, BLOOD GAS; and ANALYZER, SODIUM-POTASSIUM.
42055	CONTACT POINT,MEASURING INSTRUMENT		An item of various shapes and sizes, designed to be attached to the actuator spindle on a measuring instrument. It is designed to touch the item on which the measurement is to be made and may do so with a ball, roller, lever, and the like.
42057	FIXTURE,METALWORKING MACHINERY		An item mounted on a machine table and designed for clamping and releasing a workpiece in volume production. The item may operate as a vertical or horizontal fixture, depending upon the individual design type.
42058	HOLDER SECTION,CUTTING TOOL	HOLDER SECTION,CUTTING TOOL
42059	PILOT,COUNTERBORE AND COUNTERSINK		An item designed for guiding a COUNTERBORE, MACHINE or COUNTERSINK which are used for countersinking or counterboring holes in a workpiece.
42062	GUARD,SPLASH,SURGICAL	GUARD,SPLASH,SURGICAL	An item designed to reduce splash-back of fluid, debris, and/or bacteria when irrigating small or large wound sites such as abdominal wounds, knees, plastic surgery, and contaminated traumatic wounds during surgical procedures.
42064	CHUTE,ARC	CHUTE,ARC	An item fabricated from electrically nonconductive material which is designed to be placed around one or more set(s) of electrical contacts to confine the current discharge and prevent it from jumping (arcing over) to a set of adjacent contacts. It may/may not include an electrically conductive device(s) to fragmentize and extinguish the discharge in order to minimize contact pitting. It is a replacement part for a CIRCUIT BREAKER; CONTACTOR, MAGNETIC; RELAY (as modified); SWITCH (as modified) and/or similar items.
42065	RETRACTOR,SPINAL	RETRACTOR,SPINAL	An item designed for use in interlaminary exploration during orthopaedic or neurosurgical procedures.
42066	RETRACTOR,VAGOTOMY	RETRACTOR,VAGOTOMY	An instrument designed to give adequate exposure of the esophageal hiatus when viewed through the abdomen. It is also for sympathectomy and other abdominal procedures in which exposure is difficult.
42067	CANNULA,INSEMINATION	CANNULA,INSEMINATION	A sterile, disposable item designed to be used for ease of intra-cervical insemination. Also used to remove endocervical mucus for cytological testing. It can be hand formed into a curvature required for post coital testing (Hubner test). It may be used with or without syringe.
42068	ADAPTER,TWIST DRILL,ORTHOPAEDIC		An item designed to adapt a manual or power drill designed for surgical use, to accept various types of drill bits and connectors.
42069	POWER SUPPLY,KLYSTRON	POWER SUPPLY,KLYSTRON	An electronic device that transforms and rectifies an alternating current power into required potentials and waveforms for the operation of klystron type electron tubes.
42070	BREAD,MULTIGRAIN	BREAD,MULTIGRAIN
42075	GLOVE INSERTS,CHEMICAL PROTECTIVE		Glove inserts specifically designed to be worn under GLOVES, CHEMICAL PROTECTIVE. This item always has a separate sheath for each digit and is not designed to be worn alone.
42076	GLOVES,RAPPELLING	GLOVES,RAPPELLING	A hand covering always issued in pairs, that has a separate sheath for each digit. Designed to be used by personnel when they are required to decend a sheer face such as a cliff and the like.	Sarung tangan biasanya sepasang, memiliki selubung terpisah untuk setiap jari. Dirancang untuk digunakan oleh personil ketika mendaki bagian yang curam seperti tebing dan semacamnya.
42077	HANDLE,CRANK	HANDLE,CRANK	A metallic or nonmetallic item specifically designed to be attached to an ARM, HAND CRANK for transmitting motion to a shaft or object.
42084	STEP,REAR,FIRETRUCK	STEP,REAR,FIRETRUCK	An item designed to be used with any skid surface mounted on rear of vehicle for crew to ride on or for crew boarding.
42085	COUPLER,DRAWBAR,HOOK	COUPLER,DRAWBAR,HOOK	An item having a hook shaped attachment at one end for attaching to the pintle of a towing vehicle. Designed to be mounted on the drawboard of a vehicle to be towed.
42086	HOLDER,MANUAL	HOLDER,MANUAL	An item designed to accommodate and support a manual. It may be mounted on or near equipment.
42095	BODY ARMOUR,CHEST PLATE-FACE SHIELD,EXPLOSIVE ORDNANCE DISPOSAL		Body armour designed for use as part of the bomb disposal suit to provide protection against high velocity fragments associated with unexploded ordnance and improvised devices.
42096	CAP,CHEMOTHERAPY	CAP,CHEMOTHERAPY	A brimless cap designed primarily to minimise hair loss, and to be worn by patients undergoing cancer treatments.
42097	CONTROL,MULTIDRUG	CONTROL,MULTIDRUG
42099	INDICATOR,CARBON DIOXIDE,END-TIDAL		A device designed to assist in verifying, by colour change, proper placement of a tube during esophageal intubation.
42100	SOLVENT,ADHESIVE JOINT	SOLVENT,ADHESIVE JOINT	A natural terpene mixture for the removal of pressure sensitive adhesive labels without damaging the adhesive basis.
42107	LIGHT SET,STOP LIGHT-TAILLIGHT,VEHICULAR	LIGHT SET,STOP-TAIL	A COMBINATION OF SEVERAL STOP LIGHT-TAILLIGHT, VEHICULAR. BRACKETS, CABLES, AND OTHER MOUNTING HARDWARE MAY BE INCLUDED.	KOMBINASI DARI BEBERAPA STOP LIGHT-TAILLIGHT, VEHICULAR. BRAKET, KABEL, DAN MOUNTING DAPAT TERMASUK DIANTARANYA.
42110	DISK DRIVE UNIT,OPTICAL	DISK DRIVE,OPT	An electromechanical item which records and/or translates optically recorded data stored on a compact disk. The data is converted into digital data that can be used by a computer. The item consists of a cabinet which contains a drive motor, its mechanical linkage and data translating heads for reading/writing data onto a disk surface. The drive unit may contain more than one drive unit within the same cabinet. The unit may include a power supply controller card, and interface cable for connecting into a computer and necessary power cords.
42111	CLAMP,FOOT EXTENSION,HOSPITAL OPERATING TABLE		An item designed to be closed or pegged at the top and bottom of the side rail in order to provide the additional support required. Item is used as part of the TABLE, OPERATING.
42112	ACTIVATOR,GLASS IONOMER RESTORATIVE,DENTAL		A chemical substance which, when mixed with a glass ionomer, will form a filling to place into a tooth.
42113	APPLICATOR,GLASS IONOMER RESTORATIVE,DENTAL		An item designed for placement of indicated restorative material into a tooth in cosmetic dentistry. Excludes SPREADER, GUTTA-PERCHA, DENTAL.
42114	VARNISH,GLASS IONOMER RESTORATIVE,DENTAL		A liquid formulated for use in cosmetic dentistry to seal and polish glass ionomer restorations.
42117	PARTS KIT,HEATER,COOLANT,ENGINE	KIT,HEATER,COOLANT,ENGINE	A parts kit used for the repair of a HEATER, COOLANT, ENGINE. It may include clamps, belts, adapters and hose assemblies.
42120	SEAL,BRUSH TYPE	SEAL,BRUSH TYPE	An item designed for sealing openings. It is fitted with natural or synthetic bristles preventing dust or dirt penetration and contributing to air draft reduction.
42127	INTERFACE UNIT,COMMUNICATION EQUIPMENT		A self-contained item or group of items, which permit the transfer of information between various types of communications support equipment and/or systems. Adjustment, monitoring, and display functions may be included. Excludes MODEM (as modified).
42130	PARTS KIT,MOTOR,DIRECT CURRENT	KIT,MOTOR,DIRECT CURRENT	A group of items used for replacing parts of a MOTOR, DIRECT CURRENT such as bearings, carbon brushes, and the like.
42136	LANYARD,SAFETY,INDUSTRIAL	LANYARD,SAFETY	A fibre rope or webbing with snap hook, of predetermined length, with shock absorbing qualities, to be used with BELT, SAFETY, INDUSTRIAL.
42140	INSERT,ENGINE VALVE SEAT	INSERT,VLV SEAT	A metal ring designed to provide a seating surface for a VALVE, POPPET, ENGINE. It is made of special high grade alloy metal that can withstand high operating temperatures. For fluid valves, see SEAT, VALVE.	Cincin logam yang dirancang sebagai dudukan dari VALVE, POPPET, ENGINE. Khusus terbuat dari logam paduan kelas tinggi yang dapat menahan suhu operasi tinggi. Untuk fluid katup, lihat SEAT, VALVE.
42142	BURNER,KEROSINE LANTERN	BURNER,KEROSINE LANTERN	An item consisting of a housing, a wick, and a knurled nut for the regulation of the flame height. The item is a part of a LANTERN, KEROSINE.
42143	COVER,VEHICULAR LIGHT	COVER,VEHICULAR LIGHT	A cover for a LIGHT, UTILITY, VEHICULAR made of metal, fabric or plastic.
42147	RACK,TANK,FIRE EXTINGUISHER	RACK,TANK,FIRE EXTINGUISHER	A frame type item mounted on the walls of buildings, ships and vehicles and designed to accomodate two or more fire extinguisher tanks. Excludes BRACKET, FIRE EXTINGUISHER.
42148	REFERENCE STANDARD SET,CALCIUM,CARBON GLUCOSE, PHOSPHORUS, POTASSIUM, SODIUM, AND UREA NITROGEN		A group of bottles or vials containing like ingredients in varying values or quantities for use in quantitative and/or qualitative determinations using a chemical analyzer or similar laboratory equipment.
42151	CLEANING SOLUTION,STERILIZER AND ULTRASONIC UNIT		A mixture of chemicals formulated to remove deposits of residue or buildup of debris inside the chamber after cycling.
42153	UNDERSHIRT,SMALL ARMS PROTECTIVE BODY ARMOUR		An undergarment designed for protection level to the navel to provide maximum comfort when seated. It has ballistic inserts to maintain protection from bullets of small calibre firearms such as special handguns, carbine and the like. It may or may not be full wrap around.
42160	RETAINER,CATHETER,UROLOGICAL		A sterile, disposable item designed for use in stabilizing percutaneous catheters at skin level in a low profile, non-kinking curve. It may include pull tie, retention disk, and catheter support.
42162	ROLLER,ROLLER FAIRLEAD	ROLLER,ROLLER FAIRLEAD	A cylindrical item with an essentially crowned face used for guiding or changing direction of ropes, cables, wires, bands or like items. The item may form part of a FAIRLEAD, ROLLER or FAIRLEAD, ROLLER AND SHEAVE or may be used as a separate item. Excludes PULLEY, FLAT; PULLEY, GROOVE and PULLEY, CONE.
42165	CANNULA,ARTHROSCOPIC	CANNULA,ARTHROSCOPIC	An instrument designed to be used for insertion and removal of electro- surgical arthroscopic handpieces and air-powered surgical instruments.
42167	SPACER,TENDON IMPLANT,ORTHOPAEDIC		An item designed for temporary use to facilitate two-stage reconstruction of flexor or extensor tendons of the hand during surgical procedures.
42169	TIP,PROBE,CRYOSURGICAL APPARATUS		An item designed to be attached to a probe of a cryosurgical apparatus for the removal of benign growths and other cryosurgical procedures.
42171	CATHETER SET,LITHOTRIPSY	CATHETER SET,LITHOTRIPSY	An item designed to temporarily occlude the ureteropelvic junction to prevent stone fragments from entering the ureter during percutaneous lithotripsy. Also may be used for injection of contrast medium. It may include check valve, wire guide obturator, and inflation/injection adapter, and the like.
42174	VALVE,GLOBE-CHECK	VALVE,GLOBE-CHECK	A valve with one inlet and one outlet connection designed for precise, adjustable control of the flow in one direction and free flow in the opposite direction. Precise control is provided by a threaded stem which lifts a disc perpendicularly off the centre axis of its seat. Free flow is provided by an internal by-pass check valve which operates independently of the stem and disk.
42175	HOOK,SKIN	HOOK,SKIN	A surgical instrument designed to be used for plastic and reconstructive surgery.
42176	GOWN,INFANT PATIENT	GOWN,INFANT PATIENT	An item designed to be worn as a sleeping or multipurpose garment for babies during hospital care or when going home.
42177	CARRIER,WEIGHT,ORTHOPAEDIC TRACTION		A device designed for use with cast iron weights traction equipment.
42178	DRIVER-EXTRACTOR,FIXATION STAPLE		An instrument designed to insert and remove bone fixation staples during implant and orthopaedic procedures.
42179	JIG,DRILL,BONE FIXATION	JIG,DRILL,BONE FIXATION	An instrument attached to a drill to guide the drill in preparing the implant site for a bone fixation staple.
42184	INSIGNIA,SHOULDER STRAP	INSIGNIA,SHOULDER STRAP	A band of suitably flexible material of predetermined dimensions. It is worn around the shoulder strap on an outer garment identifying rank or the organization of which the wearer is or was a member.
42187	PARTS KIT,REGULATOR,AIR PRESSURE,DEMAND		A group of parts, not all having the same basic name, used for the repair or replacement of worn or damaged parts of an item. It may also include instruction sheets and material such as sandpaper, cement, gaskets, tape, and the like. For items containing parts and tools see REPAIR KIT (as modified).
42193	BAG,CLOTHING	BAG,CLOTHING	A container designed to carry rations, extra clothing and personal effects and provide protection against damage by moisture. It may have an integral tie-string or draw-string closure or provisions for a sewn closure. Excludes BAG, KIT.
42195	REPAIR KIT,LANTERN-LIGHT	REPAIR KIT,LANTERN-L	A repair kit consisting of electrical and/or mechanical parts and tools used for the maintenance and repair of lanterns and lights.
42196	CATHETERIZATION SET,BILIARY	CATHETERIZATION SET,BILIARY	A collection of items designed for use in internal biliary drainage. It is a prepackaged, ready for use, sterile disposable item consisting of a removable flushing hub, introducing catheter, positioning catheter, stent, external drainage catheter, interventional wire guide and the like. Excludes CATHETER, BILIARY and DRAIN, SURGICAL.
42202	RETAINER,ROD END LOCKING	RETAINER,ROD END LOCKING	A rigid metallic item specifically designed to be installed in the grooves of a rod end. When installed it prevents rotation of a threaded fastener, such as a jam nut and the like, and must have facilities for a lock wire.	Item terbuat dari metal dan kaku dirancang khusus untuk dipasang pada alur ROD END. Dipasang untuk mencegah rotasi dari sebuah pengencang berulir, seperti jam nut dan sejenisnya, dan harus mempunyai fasilitas untuk kawat pengunci.
42204	PROTECTOR,HEARING	PROTECTOR,HEARING	An item consisting of two earcups, each of which are filled with sound attenuating material. It is designed to completely cover the wearer's ears and protect them from high intensity sound. It may include a headband, or it may be designed for mounting onto headwear, such as a helmet. For items containing EARPHONES, see HEADSET, ELECTRICAL and HEADSET-MICROPHONE. For items designed to be inserted into the ear, see PLUG, EAR.
42207	COMPONENT PACKAGE,ELECTRONIC		A device which is designed to enclose a microcircuit die, resistor, capacitor, microwave, monolithic device or combination thereof, but does not contain the component(s). For items which contain the circuit element(s) see MICROCIRCUIT (as modified); RESISTOR (as modified); CAPACITOR (as modified); or the like. Do not use if a more applicable item name exists.
42208	BAG,FENCING WEAPONS	BAG,FENCING WEAPONS	A container made of a flexible material, usually duck cloth, designed for storing and transporting fencing weapons.
42209	CATHETERIZATION SET,INTRAVASCULAR		A collection of items designed for use to snare a foreign body and withdraw it to a peripheral vascular location. May include catheter, wire guide, vessel dilator and a special wire guide snare which "folds" at the mid point and forms a loop when passed through the catheter.
42210	ADAPTER,STRAIGHT,FLANGE TO GROOVED CLAMP	ADAPTER,FLG-CLAMP	An adapter having a flange connection on one end designed to connect with another flange connection or a compression type mounting pad. The other end is designed to mate with a COUPLING, CLAMP, GROOVED. It is designed to join a hose or hose fitting to a COUPLING HALF, GROOVED CLAMP CONNECTING in a straight line.
42211	BOARD,PATIENT SHIFTING	BOARD,PATIENT SHIFTING	An item designed to be used for shifting a patient from bed to stretcher to table or the like, or for other transferring purposes within the hospital or additional medical facilities.
42212	COVER,BED SCALE	COVER,BED SCALE	A fabricated material used to cover a bed scale. It is designed to ensure that infections are not transferred from one patient to another while weighing bedridden patients during hospital care.
42213	COVER,COMPRESSED AIR TANK	COVER,COMPRESSED AIR TANK	An item designed to fit tightly over the compressed-air tanks used in surgical procedures and during hospital patient care. It may be tapered, and with an open end to fit around gauges and valves at the top of the tank.
42214	HOLDER,SHEATH,INCONTINENT	HOLDER,SHEATH,INCONTINENT	An item designed to securely wrap around the condom to hold it in place on the penis.
42215	LID,PILL DISPENSER	LID,PILL DISPENSER	An item designed for use with a pill box to help prevent pilferage or substitution of narcotics or other drugs for medical purposes. It may include a tamper-resistant security slide which fits over the capsules or tablets so that only one is exposed at a time.
42216	CLOCK RADIO	CLOCK RADIO	A single unit consisting of a CLOCK, ALARM and a RECEIVING SET, RADIO, each can operate independantly of the other. It may be set to produce an alarm or turn on the radio at a predetermined time. The time indication may be in analog or digital format. The radio usually operates on the AM and FM bands.
42217	HEEL,FOOTWEAR	HEEL,FOOTWEAR	The built-up portion of an item of footwear that supports the back part of the foot under the ankle and behind the instep. It is made of natural and/or synthetic rubber, leather or the like.
42218	CLEANING MACHINE,CIRCUIT CARD		A unit designed to clean or remove; epoxy, polytetrafluoroethylene, nylon, polymide, polysulphone, acrylic, adhesives or the like. It may also include drying facilities.
42230	TUBE,RESPIRATORY GAS	TUBE,RESPIRATORY GAS
42231	VALVE,RESUSCITATOR	VALVE,RESUSCITATOR
42232	BUFFER SOLUTION SET,STANDARD
42233	SEALING COMPOUND,CAVITY,DENTAL
42234	CASE,SURGICAL INSTRUMENT	CASE,SURGICAL INSTRUMENT
42235	INSERT,STERILIZATION CASE	INSERT,STERILIZATION CASE
42237	MEASURING TUBE,GAS ANALYZER	MEASURING TUBE,GAS ANALYZER
42238	CARDIOSCOPE	CARDIOSCOPE
42243	DICED BEEF	DICED BEEF
42244	BEEF HINDQUARTER	BEEF HINDQUARTER
42245	BEEF SHORT RIBS	BEEF SHORT RIBS
42248	TIP,SUCTION,SURGICAL	TIP,SUCTION,SURGICAL	A one piece construction, preconnected to a lumen to allow a smooth flow path to prevent clogging from clots, bone chips, cement and vomit suctioning during cardiovascular, chest, abdominal, orthopaedic, trauma surgery, oral suctioning in emergency room, ambulance, or anaesthesia and other types of surgical procedures. May be available with or without control vent for continuous or intermittent suctioning.
42249	DRAIN-RESERVOIR,SUCTION,SURGICAL		An item designed to be used for closed wound drainage during surgical procedures. Excludes DRAIN, SURGICAL; TUBE, DRAINAGE, SURGICAL; DRAINAGE UNIT, PLEURAL CAVITY; and EVACUATOR, SURGICAL WOUND.
42250	RACK,GRILL	RACK,GRILL	An item specifically designed to enclosed a burner and support a cooking surface above the burner.
42253	GRAPHICS TABLET,DATA ENTRY	GRAPHICS TABLET,DATA ENTRY	A computer input device which can be used to create designs, transfer graphic data from source documents, or select information from an auxiliary menu. Input is achieved by touching a compatible cursor or stylus to the surface of the tablet. Excludes TOUCHSCREEN, DATA ENTRY.
42263	HOLDER,PUNCTURE NEEDLE	HOLDER,PUNCTURE NEEDLE	An item designed to fit and hold all disposable needles during needle puncture access procedures. May include a silicone insert to hold the needles in place while preventing the stylet from backing into the cannula during introduction, and to prevent the hands from being exposed to radiation. Excludes HOLDER, SUTURE NEEDLE.
42264	PARTS KIT,GAUGE,PRESSURE	KIT,GAUGE,PRESSURE	A group of parts, not all having the same basic name, used for the repair or replacement of worn or damaged parts of an item. It may also include instruction sheets and material such as sandpaper, cement, gaskets, tape, and the like. For items containing parts and tools see REPAIR KIT (as modified).
42267	SPHYGMOMANOMETER SET	SPHYGMOMANOMETER SET	A group of items used in hospitals, clinics, and paediatrics. Item is designed to be used with all blood pressure instruments. May be interchangeable with cuff sizes, and used in areas where anaesthesia gases are present.
42269	WOUND CLOSURE KIT,FACIAL	WOUND CLOSURE KIT,FACIAL	A collection of items designed for use in closure of facial wounds. May include povidone-iodine swab stick, fine point tissue scissors, needle holder, haemostat, and the like.
42271	ETCHER,LASER	ETCHER,LASER	A numerically controlled device designed to produce a contrasting mark by utilizing a beam to melt a surface or by vapourizing a dark coating.
42272	WELDING MACHINE,LASER	WELDING MACHINE,LASER	A numerically controlled device designed to join two or more metals by the use of a high intensity focused beam.
42273	CUTTING AND DRILLING MACHINE,LASER		A numerically controlled device designed to focus a beam to melt through metals, plastics, fabrics, and composite materials. Excludes systems for milling, turning, drilling blind holes or other operations that involve cutting or drilling to a partial depth.
42274	CUTTER BIT,PLANE	CUTTER BIT,PLANE
42275	INSERT,PUNCH,CUTTING	INSERT,PUNCH,CUTTING	An item which, together with a shank, forms a cutting punch. The insert is the cutting end of the punch.
42276	BROACH,NOZZLE	BROACH,NOZZLE	A hand tool with a handle. It is designed for cleaning nozzles.
42277	BLADE SET,REAMER	BLADE SET,REAMER
42278	STAND,DIAL INDICATOR	STAND,DIAL INDICATOR	An item consisting of a column, a cantilever and a base. The total height of the item is usually 150 to 500 mm. It is used to accommodate a dial indicator.
42280	EXTENSION,DIAL-SCALE INDICATOR		An accessory part designed for extending the contact points of measuring instruments. It is provided with an internal thread at one end and with an external thread at the other.
42281	EXTENSION,MICROMETER,INSIDE	EXTENSION,MICROMETER,INSIDE	A tublar item designed for extending inside micrometer calipers. It is attached to the micrometer head of an inside micrometer caliper for measuring.
42282	GAUGE,COATING THICKNESS	GAUGE,COATING THICKN	An item designed for nondestructive measuring of the thickness of metallic or nonmetallic coatings on metallic or nonmetallic base materials. Measurement is effected in accordance with the adhesive force process, the magnetic process, or electronically.
42284	FORMING MACHINE,LEAD,INTEGRATED CIRCUIT		A machine designed to form or bend the protruding leads of a microcircuit to a uniform pattern.
42285	COATING COMPOUND,DENTURE	COATING COMPOUND,DENTURE	A chemical solution designed for use in coating a denture to prevent oxygen from contacting the surface during preparation. Excludes COATING, PLASTIC, DENTURE MODEL and COATING COMPOUND, CERAMIC.
42287	HEAT AND MOISTURE EXCHANGER,INHALATION		A transparent moulded plastic housing with connectors. Male at one end and female at the other end, which fits into a ventilation circuit to provide warm and moisturized air to the patient during general anaesthesia, continuous ventilation, or surgical procedures.
42289	ADAPTER,DRAINAGE UNIT,PLEURAL CAVITY		An attachment designed to attach and fit onto glass bottles and underwater chest drainage systems. May include tubing and plug.
42290	RETRACTOR,ORAL	RETRACTOR,ORAL	An instrument designed for use in retracting tissue on the anterior border of the ramus during oral surgery procedures.
42292	NAVIGATION SET	NAVIGATION SET	A collection of equipment suitable for determining approximate magnetic or astronomic azimuth. It may or may not include instruments for determining position.
42311	LANTERN SET,ELECTRIC	LANTERN SET,ELECTRIC	A collection of items consisting of more than one LANTERN, ELECTRIC. The item may include such articles as storage cases, batteries, supplementary lenses, tools, accessories, and the like.
42312	REPAIR KIT,ELECTRICAL CABLE	KIT,ELECT CABLE	A group of parts and tools, not all having the same basic name; used for the repair or replacement of worn and/or damaged items.
42316	SHOP EQUIPMENT,SURVEYING EQUIPMENT		A collection of hand and/or power tools, tool kits, test and diagnostic equipment, or the like which is specifically designed to provide repair and/or maintenance facilities. It may include work benches, test fixtures or the like. It does not include replacement parts or consumables.
42322	REFERENCE STANDARD SET,AMMONIA		A group of bottles or vials containing like ingredients in varying values or quantities for use in quantitative and/or qualitative determinations using a chemical analyzer or similar laboratory equipment.
42337	GROUND VEAL	GROUND VEAL
42338	VEAL CUTLETS	VEAL CUTLETS
42339	VEAL FOR STEWING	VEAL FOR STEWING
42340	VEAL LEG	VEAL LEG
42342	VEAL LOIN,1 RIB,TRIMMED	VEAL LOIN,1 RIB,TRIMMED
42344	VEAL SIDE	VEAL SIDE
42348	DICED PORK	DICED PORK
42352	PORK LOIN	PORK LOIN
42354	PORK LOIN CHOPS	PORK LOIN CHOPS
42363	PORK SHOULDER	PORK SHOULDER
42368	CALF CUTLETS	CALF CUTLETS
42369	CALF FOR STEWING	CALF FOR STEWING
42370	CALF LEG	CALF LEG
42372	CALF LOIN,1 RIB,TRIMMED	CALF LOIN,1 RIB,TRIMMED
42374	CALF SIDE	CALF SIDE
42378	GROUND CALF	GROUND CALF
42379	FILTER ASSEMBLY,GAS	FILTER ASSY,GAS	An assembly designed to filter the airflow near ventilation equipment from Nuclear, Biological, and Chemical (NBC) materials. It consists of a permanently installed housing and two or more replaceable modular gas filters on trays.
42386	WEIGHT,DIVERS	WEIGHT,DIVERS	An item carried along by divers under operational conditions to reduce buoyancy.
42387	OYSTERS,BREADED	OYSTERS,BREADED
42389	BEARING,PLAIN,TRACK ROLLER	BEARING,PLAIN,TRACK	A detachable assembly consisting of an inner and outer ring, designed for use in a track roller or similar application. It is used to carry a load and reduce sliding friction. It does not employ rolling elements, but may incorporate non-metallic liners or sleeves to aid in reducing friction and/or lubrication. See also BEARING, BALL, TRACK ROLLER; and BEARING, ROLLER, TRACK ROLLER. Excludes BEARING, PLAIN, SPHERICAL and BEARING, PLAIN, SELF-ALIGNING.
42390	BEARING,PLAIN,CAM FOLLOWER	BEARING,PLAIN,CAM FOLLOWER	A detachable assembly, which provides rolling contact with a cam or similar device, and converts reciprocating or oscillating motion to linear motion. The assembly consists of an outer ring and an integral stud. It does not employ rolling elements but may incorporate non-metallic liners or sleeves to aid in reducing friction and/or providing lubrication. See also CAM FOLLOWER, NEEDLE BEARING.
42391	CLAMS	CLAMS
42392	CRAB LEGS	CRAB LEGS
42393	CRAB MEAT,COOKED	CRAB MEAT,COOKED
42394	CRAWFISH	CRAWFISH
42395	LOBSTER,WHOLE,PRECOOKED	LOBSTER,WHOLE,PRECOOKED
42396	PIKE	PIKE
42399	COD FILLETS	COD FILLETS
42400	FISH PORTIONS,RAW	FISH PORTIONS,RAW	Uniform shaped pieces cut from a frozen fish block prepared from the flesh of one species of fish.
42401	FISH PORTIONS,RAW BREADED	FISH PORTIONS,RAW BREADED	Fish portions coated with a batter and breading. Excludes FISH STICKS, RAW BREADED.
42402	FISH STICKS,RAW BREADED	FISH STICKS,RAW BREADED	Rectangular shaped pieces cut from one species frozen fish block and coated with a batter and breading. Excludes FISH PORTIONS, RAW BREADED.
42403	FLOUNDER FILLETS	FLOUNDER FILLETS
42404	HADDOCK FILLETS	HADDOCK FILLETS
42405	HALIBUT STEAKS	HALIBUT STEAKS
42406	MACKEREL	MACKEREL
42407	PERCH FILLETS	PERCH FILLETS
42408	POLLOCK FILLETS	POLLOCK FILLETS
42409	ROCKFISH FILLETS	ROCKFISH FILLETS
42410	SALMON STEAKS	SALMON STEAKS
42411	SCALLOPS,RAW	SCALLOPS,RAW
42412	SCALLOPS,RAW,BREADED	SCALLOPS,RAW,BREADED
42413	SHRIMP,RAW,PEELED	SHRIMP,RAW,PEELED
42414	SHRIMP,RAW,BREADED	SHRIMP,RAW,BREADED
42415	SHRIMP,RAW,UNPEELED	SHRIMP,RAW,UNPEELED
42416	TROUT FILLETS	TROUT FILLETS
42417	TROUT,WHOLE	TROUT,WHOLE
42418	WHITING FILLETS	WHITING FILLETS
42419	LOBSTER,WHOLE,RAW	LOBSTER,WHOLE,RAW
42420	CUSHION,ARCHED	CUSHION,ARCHED	A nonmetallic item designed to fit inside a CLAMP, LOOP and/or a STRAP, RETAINING, It positions tubes, hoses, and the like, and protects the items from damage by absorbing shock and vibration. It has one or more arched slots. For items that are fabricated as one piece and completely surround the internal periphery see GROMMET, NONMETALLIC.
42421	TRAP,RODENT,MECHANICAL	TRAP,RODENT,MECHANICAL	An item specifically designed to catch and hold or destroy a mouse, rat or the like. The item must have a spring loaded device or a mechanism that allows one-way entrance into the holding container. The item may be furnished with or without bait.
42429	CARRIER,RADIO SET	CARRIER,RADIO SET	An item specifically designed to carry a RADIO SET. It is designed to be attached to a belt or shoulder strap.
42430	WASHER,PRELOAD INDICATING	WASHER,PRELOAD INDICATING	An item round in shape having a centrally located hole. It consists of two concentric (inner and outer) steel rings, the inner ring is smaller in diameter and higher than the other. These rings are sandwiched between two close tolerance plain washers. As the assembly is tightened, the inner ring takes the load and is deformed until the loose outer ring is bound between the upper and lower plain washers and cannot be moved. The tightened load in the bolt is equal to the load required to compress the inner ring. When the binding of the outer ring occurs and cannot be moved, it is a sign that the desired load has been reached.
42439	CONTROL,BLOOD GAS	CONTROL,BLOOD GAS
42445	ALARM,ELECTRONIC,SPIROMETER	ALARM,ELECTRONIC,SPIROMETER	A battery-powered, solid state item designed for monitoring a SPIROMETER. The alarm provides a visual and audible warning if the selected tidal volume is not received by the spirometer within a set time resulting from patient changes, leaks, alteration of machine controls, malfunction within the ventilator and/or machine or power failure.
42446	AWL,ORTHOPAEDIC,SURGICAL	AWL,ORTHOPAEDIC,SURGICAL	An item designed for use in enlarging medullary space at the distal end of the femur during implant orthopaedic surgery.
42447	BENDING IRON,ORTHOPAEDIC	BENDING IRON,ORTHOPAEDIC	An item used in pairs to bend lower limb metal brace uprights.
42448	BLADE,ARTHROSCOPIC,SURGICAL	BLADE,ARTHROSCOPIC,SURGICAL	An item designed to cut soft tissue during surgical procedures.
42449	BRACE,ABDUCTION,HIP	BRACE,ABDUCTION,HIP	An orthopaedic device designed for use in treatment of hip dysplasia after injury or surgical procedures. It may include bars to maintain correct position.
42450	BUR,BONE SURGERY	BUR,BONE SURGERY
42451	CHAMBER,MEDICATION	CHAMBER,MEDICATION	An item specifically designed to effectively deliver aerosol medication. During inhalation, the aerosol is drawn from the chamber through the mouthpiece and into the lungs. It may include a fluidic valve, nebulizer and tubing.
42452	COUPLING,FIXATION,ORTHOPAEDIC		Am item designed for use in small, medium or large frame components as part of an external fixation system.
42453	COVER,HANDLE,SURGICAL OPERATING LIGHT		An item used to cover a HANDLE, SURGICAL OPERATING LIGHT to improve aseptic technique.
42454	CUFF,TOURNIQUET,PNEUMATIC	CUFF,TOURNIQUET,PNEU	An item designed to be used with the tourniquet system to provide controlled pressure by an electric pump, reducing limb paralysis, nerve damage and other injuries associated with pressurization fluctuations during surgical procedures.
42455	DISCRIMINATOR,SENSORY,NEUROLOGICAL		A device designed to evaluate a patient's touch sensation.
42456	DISPENSER,MEDICATION	DISPENSER,MEDICATION	A box mainly used in medicine dispensing.
42457	ELECTROMYOGRAPH	ELECTROMYOGRAPH	A portable, solid state, computerized instrument with dual channel and automatic digital display that converts the electrical activity associated with functioning skeletal muscle into a visual record. It is designed for clinical applications where feedback from one muscle group is insufficient using sensitive instruments to monitor and feedback physiological activity. It is used to train the patient to regain voluntary control over dysfunctional body systems.
42458	FORCEPS,BIOPSY,CARDIAC	FORCEPS,BIOPSY,CARDIAC	An item designed to be used during surgical procedures for removing small tissues from the heart.
42459	FORCEPS,CATHETER,CYSTIC DUCT		An item designed to hold different sizes of catheters during cholangiography procedures.
42460	FORCEPS,CROWN,DENTAL	FORCEPS,CROWN,DENTAL	An item designed to hold the internal crown firmly but gently for total surface access.
42461	HAMMER,STAPLE,BONE FIXATION	HAMMER,STAPLE,BONE FIXATION	An instrument designed to be used with a bone fixation staple during implant and orthopaedic procedures.
42462	HANDLE,DRILL,ORTHOPAEDIC	HANDLE,DRILL,ORTHOPAEDIC	An item designed to attach various types of drill handpieces in order to provide maximum control of instruments during orthopaedic procedures.
42463	HANGER,ENDOSCOPIC INSTRUMENTS		An item designed to hold the instruments securely in place in order to remove them from the rack for ease of cleaning and visualization of instrument retrieval.
42464	HOOK,DISTRACTION,VERTEBRAL	HOOK,DISTRACTION,VERTEBRAL	A hook designed for use in the correction and stabilization of a scoliotic or fractured spine.
42465	HOOK,EAR	HOOK,EAR	A hook designed for use in otological microsurgery procedures.
42466	HOOK,TISSUE	HOOK,TISSUE	A single, double or triple pronged hook designed for holding, elevating or exerting traction on a tissue.
42467	HOOK,VITREORETINAL SURGERY	HOOK,VITREORETINAL SURGERY	A hook designed to facilitate the disection of delicate tissue planes in the vitreous cavity, including separation of cortical vitreous and epiretinal membranes from the inner surface of the retina.
42469	IMPLANT,BONE,ORTHOPAEDIC	IMPLANT,BONE,ORTHOPAEDIC
42470	IMPLANT,FINGER JOINT	IMPLANT,FINGER JOINT	An item used during orthopaedic surgery of the hand to replace a finger joint that has been destroyed by rheumatoid, degenerative or traumatic arthritis.
42471	IMPLANT,PROSTHESIS,TESTICULAR		An item designed to replace the damaged testicle during surgical procedures to restore a normal appearance.
42472	IMPLANT,PROSTHESIS,TIBIAL	IMPLANT,PROSTHESIS,TIBIAL	An item designed for use with bone cement in the replacement of the knee joint.
42473	IMPLANT,SCAPHOID	IMPLANT,SCAPHOID	An item designed for use in bone and joint reconstruction or bone cyst complications in contiguous bone during surgical procedures.
42474	IMPLANT,TISSUE EXPANDER,BREAST		An item designed to be used in plastic surgery during breast reconstruction procedures.
42475	INTRODUCER,EMBOLI,EMBOLECTOMY CATHETER		An item designed to be used to introduce solid embolic particles and spheres into the blood vessels of the patient. It may include male and female luer lock connectors which connect the syringe to the catheter.
42476	MONITOR,OXYGEN	MONITOR,OXYGEN	An item designed to monitor a patients oxygen level or general atmospheric oxygen levels.
42477	NAIL,BONE	NAIL,BONE	An item having all surfaces polished, with an irregular hollow or solid cross section and a tapered leading edge, and which is designed for use in the intramedullary canal. The material from which the item is constructed must be completely corrosion resistant, inert in a living organism, and compatible with bone and tissue.
42478	OTOABRADER	OTOABRADER	A surgical instrument designed to be used for the correction of protruding left or right ears during otological surgery.
42479	PILLOW,CERVICAL	PILLOW,CERVICAL	An item designed to immobilize the patient's neck for exact positioning after orthopaedic, therapeutic and surgical procedures. Excludes SUPPORT, CERVICAL and POSITIONING BLOCK, HEAD.
42480	PIN,TIP,NEUROLOGICAL	PIN,TIP,NEUROLOGICAL	A sterile, disposable item designed to assist in the prevention of cross- infection when performing tests of external sensitivity of the nerve system. It is used within the hospitals, clinics or additional medical facilities.
42481	PIN,WRIST FIXATION,ORTHOPAEDIC		A self-drilling, predrilled, slender rod or half-rod used for fixation of the wrist joint. It may be threaded at one end. It is used as part of an external fixation system to allow motion of the wrist after application. Excludes PIN, GUIDE, FEMUR FIXATION.
42482	PINWHEEL,SENSORY,NEUROLOGICAL		A device designed to elicit gross cutaneous sensory and pain perception responses.
42483	POSITIONER,SHOULDER	POSITIONER,SHOULDER	An item designed to be used for cuff repair, shoulder dislocation and fracture of humerus. It may be trimmed for custom fit. Excludes SUPPORT, SHOULDER.
42484	POSITIONING BLOCK,HIP	POSITIONING BLOCK,HIP	An item designed to immobilize and position the patient's hip joint after therapeutic and surgical procedures. It is usually manufactured from polyurethane or foam rubber.
42485	PULLEY,OVERHEAD,PHYSICAL THERAPY		A wall-mounted device used for rehabilitation or physical fitness treatment. It may include brackets, handles, rope and weights.
42486	RESTRAINT,ARMS AND LEGS	RESTRAINT,ARMS AND LEGS	An item designed to hold the arm and leg in rigid positions to support fractures during examination, surgery or recovery.
42487	RESTRAINT BOARD,FULL BODY	RESTRAINT BOARD,FULL BODY	An item designed to immobilize the patient's body for examination and/or medical treatment. It may inclide a cover, opposing flaps to wrap around the body, arm straps, and the like.
42488	ROD,FIXATION,ORTHOPAEDIC	ROD,FIXATION,ORTHOPAEDIC	A tubular item designed for use in pelvic and knee traction as part of an external fixation system.
42489	SENSOR,TACTILE RESPONSE	SENSOR,TACTILE RESPONSE	An instrument designed for use in neurological diagnostic procedures to measure the level of sensory functions.
42490	SHEATH AND OBTURATOR,CYSTOURETHROSCOPE		Two components of a CYSTOURETHROSCOPE. One item is tubular and has a fenestra. The second item fills this fenestra.
42491	SHEET,SPLINT,ORTHOPAEDIC	SHEET,SPLINT,ORTHOPAEDIC	A self adhesive, thermoplastic material with workable moulding temperature. It is designed to be used for hands, knees, ankles and body splints or used in forming fracture braces and large or small orthoses. It may be cut or moulded into any shape after heating to relieve pressure points.
42492	SHELL,BREAST,NURSING	SHELL,BREAST,NURSING	An item designed to be worn over the nipple and areola to prevent staining and wetting of clothes and irritation of sensitive areas when cracked or sore nipples occur. Excludes PAD, BREAST, NURSING and SHIELD, BREAST, NURSING.
42493	SHIELD,BREAST,NURSING	SHIELD,BREAST,NURSING	An item designed to cover the nipple and areola while providing a flow path from the nipple to the baby's mouth. Excludes PAD, BREAST, NURSING and SHELL, BREAST, NURSING.
42494	SIZER,PENILE IMPLANT	SIZER,PENILE IMPLANT	An item designed to trim to size the penile implant, prior to or during surgical procedures.
42495	SPREADER BAR,PELVIC TRACTION
42496	SPREADER,SLING,ORTHOPAEDIC	SPREADER,SLING,ORTHOPAEDIC	An item designed for attachment of traction equipment to any skin traction strip or bandage.
42497	SYRINGE,DENTAL FILLING MATERIAL		An item designed for use in extruding viscous composite restorative material and cements. It is used with ACCESSORY KIT, DENTAL FILLING MATERIAL SYRINGE. Excludes SYRINGE, DENTAL IMPRESSION MATERIAL.
42498	TABLE,TILT,PHYSICAL THERAPY	TABLE,TILT,PHYSICAL THERAPY	An item designed for use in elevating a patient from prone to standing position in preparation for necessary treatment. It may be hand-crank or machine operated. Excludes TABLE, EXERCISER, PHYSICAL THERAPY.
42499	TRACTOR,LIP	TRACTOR,LIP	An item designed for use in reconstructive surgery to prevent traction of crying on cleft lip repair during post-operative period.
42500	VICE,PIN,SURGICAL	VICE,PIN,SURGICAL	An item designed to be used to aid the manipulation of wire guides, needles, catheters and other instruments. Excludes VICE, PIN.
42501	WEIGHT BELT,PHYSICAL THERAPY		A device designed primarily to be used in therapeutic treatment to apply resistance to the upper and lower extremities.
42502	WRIST REST,SURGEONS OPERATING		An item designed for use on an operating table to stabilize the surgeon's wrist during surgery.
42503	RESTRAINT,INFANT	RESTRAINT,INFANT	A compact, moulded item designed to immobilize newborns for circumcision, minor surgery, blood exchanges, catheterization, and the like. It fits inside a standard incubator or bassinet and may include fastener straps and a hole for hanging in the operating room or nursery.
42505	SHIELD,FACE,CARDIOPULMONARY RESUSCITATION		A disposable plastic item which may have a circular centre opening and double coated adhesive strips on two ends. It is used when training for or giving mouth-to-mouth, mouth-to-nose, or mouth-to-trachea resuscitation. Excludes MASK, CARDIOPULMONARY RESUSCITATION TRAINING and MASK, FACE, ASEPTIC.
42506	PAD,NAIL POLISH REMOVER IMPREGNATED
42507	TOILET,RECREATIONAL VEHICLE	TOILET,RECREATIONAL VEHICLE	A self-contained unit consisting of a group of components and/or parts required to perform the function of waste disposal on various types of recreational vehicles. The item utilizes the built-in pump and fresh water supply provided in the recreational vehicle to provide a recirculating flush pattern which removes waste material from the bowl, then to a central holding tank for disposal when the central holding tank is full.
42508	TOILET,ENCLOSED UNIT,PORTABLE		An item fully enclosed to ensure privacy to users for use in a wide variety of situations where permanent toilet facilities are not available. It may include a holding tank for storage of waste products until they can be properly disposed of. It is usually mounted on a skid for ease of transportation to and from various locations. It is not designed for long term use due to the limited capacity of the built-in holding tank. Excludes TOILET, MARINE; TOILET, AIRCRAFT; and TOILET, RECREATIONAL VEHICLE.
42509	PRINTER,BLOOD CELL COUNTER	PRINTER,BLOOD CELL COUNTER	A hard copy printer designed for interfacing with COUNTER, BLOOD CELLS.
42510	ADAPTER,BLOOD GAS ANALYZER	ADAPTER,BLOOD GAS ANALYZER	A device designed to adapt a capillary blood gas sample to the analyser, so the capillary sample can be introduced.
42511	INDICATOR TUBE,GAS	INDICATOR TUBE,GAS	A replaceable tube containing a substances which changes in the presence of a hazardous gas.
42514	TUBING,PERISTALTIC PUMP,CLINICAL CHEMISTRY ANALYZER		A cylindrical item which fits over the manifold of the peristaltic pump of the clinical chemistry analyzer or is used for special purpose application. It transfers volume from one unit to another. May measure flow-rate of fluid. Excludes TUBING, BLOOD GAS ANALYZER; TUBING, CLINICAL CHEMISTRY ANALYZER; and TUBING, DILUTING MACHINE.
42515	TUBING,DILUTING MACHINE	TUBING,DILUTING MACHINE	A cylindrical item of various shapes and lengths. Used on DILUTING MACHINE, LABORATORY SAMPLE. Excludes TUBING, BLOOD GAS ANALYZER; TUBING, CLINICAL CHEMISTRY ANALYZER; and TUBING, PERISTALTIC PUMP, CLINICAL CHEMISTRY ANALYZER.
42516	TUBING,BLOOD GAS ANALYZER	TUBING,BLOOD GAS ANALYZER	A cylindrical item which transmits fluids to the BLOOD GAS ANALYZER. It may calibrate the analyzer. Excludes TUBING, CLINICAL CHEMISTRY ANALYZER; TUBING, DILUTING MACHINE; and TUBING, PERISTALTIC PUMP, CLINICAL CHEMISTRY ANALYZER.
42517	TUBING,CLINICAL CHEMISTRY ANALYZER		A cylindrical item of various shapes and lengths. Used on specific clinical analyzers. Excludes TUBING, BLOOD GAS ANALYZER; TUBING, DILUTING MACHINE; and TUBING, PERISTALTIC PUMP, CLINICAL CHEMISTRY ANALYZER.
42518	TEST PAPER,CHLORINE	TEST PAPER,CHLORINE
42519	LATCH,SAFETY,HOOK	LATCH,SAFETY,HOOK	An item which is mounted on the opening of a hook and prevents slipping and/or load loss. It automatically returns to its initial position by spring action. It may include a spring, bolt, nut and/or clamp.
42520	DISPENSER,CULTURE TUBE	DISPENSER,CULTURE TUBE	A device designed to hold and individually dispense disposable culture tubes. May be wall mounted and have transparent filling chute for various size culture tubes.
42521	DISPENSER,PARAFFIN	DISPENSER,PARAFFIN	A unit designed to dispense paraffin for tissue embedding procedures.
42526	MODEM,FIBRE OPTIC	MODEM,FIBRE OPTIC	A device which accepts optic signals and converts them to electrical or radio frequency. It accommodates voltage and optics and is immune to Electromagnetic Interference (EMI) and Radio Frequency Interference (RFI) that is generated. It connects data terminal equipment to a fibre optic transmission line or network.
42532	OBTURATOR,CATHETER,INTRAVENOUS		A device which is inserted into a peripheral CATHETER, INTRAVENOUS to temporarily block the flow.
42533	REGULATOR AND CONNECTOR,SURGICAL SUCTION APPARATUS		An item designed to adapt to any nitrogen or compressed air source (wall, tank, or ceiling) for simultaneous use of suction/irrigator hook-ups and air-powered instruments. Excludes REGULATOR, SUCTION, SURGICAL APPARATUS.
42534	FLUSHING DEVICE,ARTERIAL CATHETER		An automatic continuous flow attachment for use with a MONITORING SET, ARTERIAL PRESSURE.
42535	FERRULE,HANDLE	FERRULE,HANDLE	An item specifically designed to be fitted around the ends of a handle to reinforce, or to reduce the interior diameter to facilitate mounting.
42536	GUARD,ABRASIVE WHEEL	GUARD,ABRASIVE WHEEL	An item usually made of metal which partially encompasses an abrasive wheel on various types of machines. It may be designed as a spark arrestor and safety measure against broken wheel particles, also as a splash guard when used with wet type grinding. It may be constructed from a single piece, or assembled from several pieces of metal. See also SHIELD, EYE, GRINDING WHEEL.
42537	CLINOMETER,INCLINATION	CLINOMETER,INCLINATION	An item designed to indicate and/or transfer the respective values of the inclination of a vehicle, measured in the longitudinal and/or transverse axis.
42539	LIGHT UNIT,PORTABLE	LIGHT,PORTABLE	AN ITEM SPECIFICALLY DESIGNED FOR THE PURPOSE OF ILLUMINATION. THE ITEM(S) MUST HAVE PROVISIONS FOR DIRECTING OR MODIFYING THE PRODUCED ILLUMINATION. THE ITEM(S) MUST HAVE ACCOMMODATION FOR ONE OR MORE LAMP, (AS MODIFIED). THE LIGHT IS DESIGNED TO PROVIDE LIMITED ILLUMINATION TO A WORK AREA. IT MUST INCLUDE A MOUNTING FRAME WITH WHEELS OR CASTERS, SHADES OR SHIELDS, SUPPORTING ARMS, SWITCHES, POWER CABLES, AND A PULLING OR TOWING DEVICE. EXCLUDES ITEMS WITH SELF CONTAINED POWER UNITS AND LIGHT SET,(AS MODIFIED).
42542	EUCALYPTUS OIL	EUCALYPTUS OIL
42545	ADAPTER SET,NEPHROSTOMY	ADAPTER SET,NEPHROSTOMY	A collection of items designed for use in conjunction with renal dilating sheaths to control fluid flow and provide access for endoscopes and other equipment.
42548	CATHETER-URINE SPECIMEN COLLECTING KIT,FEMALE		A collection of items designed to reduce urethral trauma while giving a urine sample.
42549	CEMENT KIT,CYANOACRYLATE,DENTAL		A collection of items, when mixed together form a cement like substance, designed to seal or lute together bridge components.
42550	DILATOR SET,NEPHROSTOMY	DILATOR SET,NEPHROSTOMY	A collection of items designed to be used to dilate musculofacial tract, renal capsule, and parenchyma during percutaneous surgical procedures.
42551	DRAINAGE SET,BILIARY DUCT	DRAINAGE SET,BILIARY DUCT	A collection of items designed to be used to cross the linear flow of drainage during surgical procedures. This is normally used for transhepatic antegrade biliary drainage.
42552	FINISHING AND POLISHING KIT,DENTAL		A collection of items designed to be used during prosthodontic procedures for the purpose of grinding, polishing, cutting and refinishing composite resin resorations for use with a popon type contra-angle, straight handpiece and friction grip mandrel.
42553	INSTRUMENT KIT,CERAMIC,DENTAL		A collection of items designed for use in dental ceramics for restorative dental procedures and other techniques.
42554	IRRIGATION KIT,SINUS	IRRIGATION KIT,SINUS	A self-contained disposable item consisting of a syringe, flexible extension table, cannula, trocar, patient drape, collection bag, and integral solution trough in tray. It is designed for maxillary sinus lavage for diagnosis or therapy using inferior meatus or canine puncture technique.
42555	IRRIGATION SET,ARTHROSCOPY	IRRIGATION SET,ARTHROSCOPY	An item designed to be used to remove fluid from joints during orthopaedic surgical procedures.
42556	IRRIGATION SET,VAGINAL	IRRIGATION SET,VAGINAL	A collection of items designed for the purpose of irrigating the vaginal area after internal surgical procedures.
42557	LARYNGOSCOPE SET	LARYNGOSCOPE SET	A collection of items used for laryngoscopic intubation procedures.
42558	NEBULIZER KIT,INHALATION THERAPY APPARATUS		A collection of items designed for in-line use on ventilator circuits. This collection includes a NEBULIZER, MEDICINAL and tubing. For assembled items with a manifold, see NEBULIZER-MANIFOLD ASSEMBLY, INHALATION THERAPY APPARATUS.
42559	RELEASE AGENT KIT,PORCELAIN,DENTAL		A collection of items designed to be used wherever porcelain comes into contact with stone, acrylic, or metal model material. It can be useful in preventing distoration on buildup of porcelain butt margins.
42560	RETRIEVER SET,PERCUTANEOUS	RETRIEVER SET,PERCUTANEOUS	A collection of items designed to be used during surgical procedures for percutaneous retrieval or repositioning of catheters, stents, or other devices under fluoroscopic control.
42561	REFILL KIT,PARAFFIN BATH	REFILL KIT,PARAFFIN BATH	A collection of items not having the same basic name which are used to refill a paraffin bath.
42562	SIALOGRAPHY SET	SIALOGRAPHY SET	A collection of items designed to be used for submandibular ducts during surgical procedures.
42563	SPONGE SET,CATARACT SURGERY	SPONGE SET,CATARACT SURGERY	A collection of items designed to be used during ophthalmic surgical procedures.
42564	SUPPORT SET,CERVICAL	SUPPORT SET,CERVICAL	A collection of items designed to be worn around the neck to support, stabilize and extend the neck when rigid cast or bracing is not indicated. Excludes SUPPORT, CERVICAL.
42565	URETERAL DRAINAGE SET-MEASURING DEVICE,URINARY OUTPUT		A collection of items designed to be used for the drainage of urine, and measuring output during urological procedures.
42566	VIAL AND TRAP,RESPIRATION UNIT		An item designed to collect excess water from the exhalation line, and to provide continuous ventilation during surgical procedures.
42568	COOLER,FLUID,ELECTRONIC EQUIPMENT		An item designed to circulate and cool a fluid for the purpose of maintaining the temperature of electronic components and/or equipment at a rated operating level.
42569	TORCH SET,WELDING	TORCH SET,WELDING	A collection of items including a TORCH, WELDING, and one or more welding tips or welding assemblies. May include one or more cutting attachments with various cutting tips.
42570	TORCH SET,CUTTING	TORCH SET,CUTTING	A collection of items including a TORCH, CUTTING, and one or more cutting tips. Does not include welding tips or welding assemblies.
42571	TORCH OUTFIT,CUTTING	TORCH OUTFIT,CUTTING	A group of items consisting of a TORCH, CUTTING, hoses, regulators, cutting tips and may include a wrench.
42572	RIBBON,INKING	RIBBON,INKING	An item of fabric or plastic film which prints by dot matrix, daisywheel, thermal transfer, or any other sort of typing method. It may be used in any machine which produces a readable output such as a typewriter, printer, adding machine or handheld device.	Item dari kain atau plastik film yang digunakan untuk pencetak atau printer jenis dot matrix, daisywheel, thermal transfer, atau mesin tik lainnya.
42573	RIBBON,CORRECTION	RIBBON,CORRECTION	An item designed to remove or cover errors printed by a RIBBON, INKING, and usually installed in a typewriter.
42574	RIBBON,INKING AND CORRECTION
42576	ABSORBER,GAS	ABSORBER,GAS	A filter-like item which removes a gas from the air by chemical reaction. It retards the ripening of fruit, vegetables and flowers while in storage. It does not include a ventilator or other machinery.
42590	CYLINDER,CHARGING,REFRIGERANT		A portable measuring cylinder with a transparent liquid level indicator. It allows the accurate measurement and transfer of refrigerant into a system. It is equiped with a pressure gauge and valve(s). It may have an electric heating element to speed up evaporation and maintain pressure in the cylinder.
42613	ACCESSORY KIT,DENTAL FILLING MATERIAL SYRINGE		A collection of items designed for use with a SYRINGE, DENTAL FILLING MATERIAL. May be used for replacement of plugs and tips. Excludes SYRINGE KIT, DENTAL and ACCESSORY KIT, DENTAL IMPRESSION MATERIAL SYRINGE.
42619	ADHESIVE,ALGINATE,DENTAL	ADHESIVE,ALGINATE,DENTAL	An item designed to be used for adhering or bonding alginate material to metal or plastic trays during orthodontic procedures. Excludes ALGINATE COMPOUND SOLUTION, DENTAL.
42620	TRAY MATERIAL,LIGHT CURING,DENTAL		An item designed for various purposes suitable for use in complete and partial dentures, reliners, indexes (all types), denture repairs, orthodontic appliances, provisional (temporary) crowns and bridges, custom impression trays during orthodontic laboratory procedures.
42621	SCREW,EXPANSION,DENTAL	SCREW,EXPANSION,DENTAL	An item designed for treatment of cleft-palate patients and also for patients who have severe maxillary arch width defeciencies. It may have double guide pins to insure linear movement or a single guide pin for partial quadrant and mandibular expansions.
42622	RING,INSTRUMENT,DENTAL	RING,INSTRUMENT,DENTAL	A silicone rubber type material designed to fit most and identify dental instruments and orthodontic pliers. Items shall be capable of withstanding any method of sterilization including dry heat up to 450 degree fahrenheit.
42623	WETTING AGENT,DENTAL CASTING PATTERN		An item designed to remove oil and reduce surface tension by preventing bubbling.
42624	ARTICULATING SPRAY,DENTAL	ARTICULATING SPRAY,DENTAL	An item designed to be used for articulation marking for locating bite high spots, seating of cast restorations, dry or moist tooth surfaces, and cast partial framework. Used during orthodontic and dental laboratory procedures.
42625	PIN,TOOTH DIE	PIN,TOOTH DIE	An item designed for mounting dies in working models during dental prosthetic restoration procedures. Item is used as part of the precision model and die fabrication systems.
42626	BUFFING AND POLISHING COMPOUND,DENTAL		An item designed to be used as a burnishing agent, to produce high gloss surface on removable acrylic dental materials, and for gold and other precious metals, Excludes BUFFING COMPOUND.
42627	APPLICATOR,COLOUR TRANSFER,DENTAL		A sterile disposable item designed to be used for making colour transfers from irritated asreas under full dentures, partials, and the like.
42628	BAND,CROWN MOLAR,DENTAL	BAND,CROWN MOLAR,DENTAL	An item designed to be used in various types of orthodontic procedures for the upper and lower teeth. The band is designed as a shape of a crown, with maxillary and mandibular shapes for composite anatomy to fit lefts and rights. Excludes BAND, MATRIX, DENTAL.
42629	TIP,POLISHER,DENTAL	TIP,POLISHER,DENTAL	An item designed to remove plaque buildup by cleaning and polishing exposed roots, and to restore small or wide interproximal surfaces.
42630	CEMENT,MOULD,DENTAL	CEMENT,MOULD,DENTAL	An item designed to be used for resin acrylic moulding and other purposes during orthodontic procedures.
42631	PASTE,PERIODONTAL PROTECTIVE,SURGICAL		An item that is fast setting, soft, medium firm, or hard dressing which is eugenol, asbestos or cotton fibres free. Item is designed for use in periodontal surgery to cover and protect the surface of surgical wounds. May include tube base, tube accelerator, bottle retarder, silicone-base emollient, mixing pad, and the like.
42632	STAIN,POWDER,DENTAL	STAIN,POWDER,DENTAL	An item designed to be used for colouring, shading, external and internal staining purposes, to help match patient's teeth during orthodontic procedures.
42633	ADHESIVE,IMPRESSION MATERIAL,DENTAL		A rubber compound designed to bond or attach the base impression material to the impression tray. Excludes IMPRESSION MATERIAL, DENTAL and IMPRESSION TRAY, DENTAL.
42634	GINGIVAL RETRACTION CORD,DENTAL		An item designed for use in the retraction of the gum to which a retractor agent has to be added to the cord to shrink the gum around the tooth. It is usually fabricated of knitted and cotton material. Excludes GINGIVAL RETRACTION CORD, IMPREGNATED, DENTAL.
42635	FILE,DENTAL	FILE,DENTAL	Excludes FILE, PULP CANAL, DENTAL.
42636	WAX,SPRUE,DENTAL	WAX,SPRUE,DENTAL	An item designed to be used in dental laboratory procedures to facilitate a smooth metal flow from the button and feeder sprues to the reservoir bar to consistently position patterns in the proper heat zone for dense accurate castings. Excludes WAX, DENTAL.
42637	POLISHER,DENTAL	POLISHER,DENTAL	A polysiloxane rubber, impregnated with an abrasive agent, for use with dental handpiece mandrel, unmounted or mounted, snap-on type, for prepolishing or final finishing of acrylic, cement, plastic filling material, natural tooth structure, amalgam gold, and other composite restorations for the purpose of producing a high polish or smooth surface.
42638	BULB,AIR SYRINGE,DENTAL	BULB,AIR SYRINGE,DENTAL	An item which includes a check valve to prevent contaminated air from entering into the bulb. Excludes BULB, AIR AND WATER SYRINGE, MEDICAL.
42639	CHAIR-TABLE UNIT,DENTAL OPERATING		An article of furniture designed for oral surgery examinations and may be adjusted to a semi-reclining position or completely flat for various surgical procedures. May serve as an emergency medical operating table. It is equipped with articulating headrest and forearm supports, power lift base, tapered back, motor drive pedestal at the toe section and "on track" rail system that enables the accessories to be interchangeable. Excludes CHAIR, DENTAL OPERATING and CHAIR, EXAMINING AND TREATMENT, SURGICAL.
42641	FREQUENCY STANDARD	FREQUENCY STANDARD	An item that can generate a fundamental frequency with a high degree of accuracy. Harmonics of this fundamental are then used as a reference point for checking throughout the radio spectrum. The standard may be stable crystal oscillator, noncrystal oscillator, tuning fork, atomic beam, molecular beam, gas cell, quantum mechanical resonator, or the like.
42643	BRUSH,BRONCHIAL,CYTOLOGY	BRUSH,BRONCHIAL,CYTOLOGY	A disposable, sterile item having a radiopaque ball tip which reduces bronchial trauma, and is preset to allow the bronchoscopist to know the exact distance the brush projects from the catheter. It can be used with all makes of flexible bronchofibre-scopes.
42644	TEST SET SUBASSEMBLY,AIRCRAFT COMPONENTS		Two or more different types of items having a common mounting or mounted on each other which together form a portion of a complete test set.
42645	TEST SET SUBASSEMBLY,TORPEDO COMPONENTS		Two or more different types of items having a common mounting or mounted on each other which together form a portion of a complete test set.
42646	TEST SET SUBASSEMBLY,FIRE CONTROL EQUIPMENT		Two or more different types of items having a common mounting or mounted on each other which together form a portion of a complete test set.
42647	TEST SET SUBASSEMBLY,GUIDED MISSILE COMPONENTS		Two or more different types of items having a common mounting or mounted on each other which together form a portion of a complete test set.
42648	TEST SET SUBASSEMBLY,ELECTRICAL AND ELECTRONIC TEST EQUIPMENT		Two or more different types of items having a common mounting or mounted on each other which together form a portion of a complete test set.
42649	TEST SET SUBASSEMBLY,CHEMICAL ANALYSIS EQUIPMENT		Two or more different types of items having a common mounting or mounted on each other which together form a portion of a complete test set.
42650	TEST SET SUBASSEMBLY,PHYSICAL PROPERTIES EQUIPMENT		Two or more different types of items having a common mounting or mounted on each other which together form a portion of a complete test set.
42651	TEST SET SUBASSEMBLY,OPTICAL INSTRUMENTS		Two or more different types of items having a common mounting or mounted on each other which together form a portion of a complete test set.
42652	TEST SET SUBASSEMBLY,HAZARD DETECTING EQUIPMENT		Two or more different types of items having a common mounting or mounted on each other which together form a portion of a complete test set.
42653	TEST SET SUBASSEMBLY,MOTION MEASURING EQUIPMENT		Two or more different types of items having a common mounting or mounted on each other which together form a portion of a complete test set.
42654	TEST SET SUBASSEMBLY,HUMIDITY-PRESSURE-TEMPERATURE MEASURING EQUIPMENT		Two or more different types of items having a common mounting or mounted on each other which together form a portion of a complete test set.
42655	TEST SET SUBASSEMBLY,PHOTOGRAPHIC EQUIPMENT		Two or more different types of items having a common mounting or mounted on each other which together form a portion of a complete test set.
42656	REGULATOR,FLOW RATE,INTRAVENOUS INJECTION SET		An item designed to maintain accurate intravenous flows and reduce flow rate changes.
42657	SEALANT KIT,DENTAL,PIT AND FISSURE		A group of items consisting of a sealant, etching liquid, resin, mixing wells, syringe applicator and tips. Complete and detailed instructions are provided. Item is designed to be used for sealing precarious pits, grooves, occlusal surfaces, and fissures in conjunction with the acid etch technique to resist dental caries. Sealant may be autopolymerizing, radiopaque in colour to contrast with tooth sructure. For items that restore, see RESTORATIVE KIT, DENTAL.
42662	HORN,SIGNAL	HORN,SIGNAL	A device designed to convert energy into audible signals by means of a diaphragm or specially designed horn element. Sound may be produced by liquid, electro-mechanical device or pressure means.	Perangkat yang dirancang untuk mengubah energi menjadi sinyal suara melalui diafragma atau elemen bunyi yang dirancang khusus. Suara dihasilkan oleh cairan, elektro-mekanis atau tekanan.
42672	ANTISERUM,HAEMOPHILUS INFLUENZAE A
42673	ANTISERUM,HAEMOPHILUS INFLUENZAE B
42674	ANTISERUM,HAEMOPHILUS INFLUENZAE C
42675	ANTISERUM,HAEMOPHILUS INFLUENZAE D
42676	ANTISERUM,HAEMOPHILUS INFLUENZAE E
42677	ANTISERUM,HAEMOPHILUS INFLUENZAE F
42678	METER,pH	METER,pH	An electrical instrument embodying a potentiometer circuit with suitable electrodes to determine the effective acidity or alkalinity of a solution in the measuring of hydrogen ions concentration.	Instrumen listrik terdiri rangkaian potensiometer dengan elektroda yang sesuai, digunakan untuk menentukan derajat keasaman atau alkalinitas dari suatu larutan dengan mengukur konsentrasi ion hidrogen.
42683	SKIN CLEANSER	SKIN CLEANSER	A non-soap cleanser, which may contain detergents, for use on human skin. May also contain emollients. Excludes DETERGENT, SURGICAL; SOAP (as modified); and SKIN CLEANSER, MEDICATED.
42684	CALCULATOR,ELECTRONIC	CALCULATOR,ELEC	A small computerized device which performs arithmetic calculations. It may have keys to calculate algebraic, trigonometric, or other functions. It may be programmable or include alphanumeric capability (such as telephone lists or memos). May also include a print facility. Excludes ACCOUNTING MACHINE. See also ADDING AND SUBTRACTING MACHINE and ADDING MACHINE.	Perangkat komputer kecil yang digunakan untuk melakukan perhitungan aritmatika. Alat ini bisa juga dilengkapi dengan tombol untuk fungsi aljabar, trigonometri, atau fungsi lain. Dan mungkin juga disertakan dengan kemampuan membuat program atau kemampuan alfanumerik (seperti daftar telepon atau memo). Serta mungkin juga dilengkapi dengan fasilitas cetaknya. Kecuali ACCOUNTING MACHINE. lihat juga ADDING AND SUBTRACTING MACHINE dan ADDING MACHINE.
42686	TEST PACK,CREATINE KINASE DETERMINATION
42696	GEAR SECTOR CLUSTER	GEAR SECTOR CLUSTER	A toothed device resembling a portion of a gear containing two or more complements of teeth. Each has fewer than 360 degrees (6.282 radians) of gear teeth. Excludes GEAR SECTOR (as modified); GEAR RACK and RATCHET WHEEL.
42697	FASTENER,TRIM,RIBBED	FASTENER,TRIM,RIBBED	A headed fastening device, designed to fasten a panel or the like to another surface by means of curved flexible ribs along the barrel that provide for holding. Excludes BUTTON, PLUG.
42698	STUD,TRIM,RIBBED	STUD,TRIM,RIBBED	A headless fastening device, with a set of curved flexible ribs designed for holding that are located on each side of a shoulder.
42699	CHARGE,FIRE EXTINGUISHER	CHARGE,FIRE EXTGUSHR	A specified amount of packaged chemicals used to charge a single fire extinguisher.	Kemasan bahan kimia dengan ukuran tertentu yang digunakan untuk mengisi ulang satu fire extinguisher.
42700	EXTINGUISHER,FIRE	EXTINGUISHER,FIRE	An automatic or hand operated device designed to discharge upon a fire. Automatic devices have heat, smoke or optical detectors.
42703	BALANCE,ELECTRONIC,DENTAL	BALANCE,ELECTRONIC,DENTAL	A portable, electronically operated device, which may have an automatic digital display designed to be used for weighing precious metals.
42720	TIP,ENEMA ADMINISTRATION	TIP,ENEMA ADMINISTRATION	A flexible item designed to introduce solutions into the body for radiographic diagnostic procedures and rectal enemas. May include retention cuff and attached tube.
42721	BLOOD COLLECTING-CULTURE TUBE		An item containing a culture medium used for cultivation of microorganisms in blood or body exudates. It may contain carbon dioxide, SPS, or other additives.
42722	FACEPIECE,BREATHING EQUIPMENT		The portion of a MASK, AIR LINE; MASK, CHEMICAL-BIOLOGICAL; MASK, GAS; or other breathing equipment mask that partially or completely encloses the user's face.
42727	TUBING,TRANSFER,BLOOD SAMPLE TO ANALYZER		A small round open ended flexible capillary tube designed to bring samples from a variety of collection devices to the instrument.
42734	WHEEL,CASTOR	WHEEL,CASTOR	A circular item made of metallic or nonmetallic material designed for use as part of a CASTOR, RIGID and/or CASTOR, SWIVEL. The tread may or may not be removable and it is usually furnished with bearings installed. For items constructed entirely of one material see WHEEL, SOLID, METALLIC or WHEEL, SOLID, NONMETALLIC.
42735	FRAME,CASTOR	FRAME,CASTOR	A metallic or nonmetallic item of various shapes designed for use as part of a CASTOR, RIGID and/or CASTOR, SWIVEL.
42739	CLAMP,HOSE,SPECIAL-SHAPED	CLAMP,HOSE,SPECIAL-SHAPED	A clamp in which the body (band or wire) completely surrounds the item and exerts an evenly distributed pressure on its periphery. It is specifically designed to prevent leakage between a hose and its attaching connections when the body of the clamp is square, rectangular, or irregularly shaped. For items with round or circular bodies, see CLAMP, HOSE.
42741	GEL,PREVENTIVE DENTISTRY	GEL,PREVENTIVE DENTISTRY	A preparation for fluoride topical treatment of teeth. It is especially formulated, packaged, and labelled for patient use in an oral health program, consistent with a complete preventive dentistry program. For professional use only.
42744	BLOOD COLLECTING-CULTURE BOTTLE		A bottle or vial containing a culture medium used for cultivation of microorganisms in blood and body exudates. It may contain carbon dioxide, SPS, or other additives. It is used with BLOOD COLLECTING-CULTURE KIT. Excludes BLOOD COLLECTING-CULTURE TUBE.
42748	BLOOD COLLECTING-CULTURE KIT		An item consisting of either a BLOOD COLLECTING-CULTURE BOTTLE or BLOOD COLLECTING-CULTURE TUBE and BLOOD COLLECTING UNIT used to collect and culture blood or other body exudates.
42749	COLLAR,RETAINING	COLLAR,RETAINING	An item designed to be mounted around a cam, bearing, and/or shaft to limit movement of all attaching items. It is secured directly to the cam by use of a setscrew(s), pin(s), or the like which may be part of the item of supply. A pilot hole drilled in or through the wall(s) for drilling and pinning at application may be considered a method of securing. For items designed to be mounted around the extended hub portion of a mounted item on a shaft or clamp around a shaft, see CLAMP, HUB. See also BEARING, SLEEVE; BUSHING, SLEEVE; SPACER, SLEEVE; and COUPLING, SHAFT, RIGID. Excludes COLLAR, SHAFT.	Item yang dirancang untuk dipasang disekitar cam, bearing, dan/atau poros untuk membatasi pergerakan dari semua item tersebut. Dipasang langsung ke cam dengan menggunakan setscrew, pin, atau sejenisnya. Untuk item yang dirancang dipasang dibagian hub, pada poros atau diklem di sekitar poros, lihat CLAMP, HUB. lihat juga BEARING, SLEEVE; BUSHING, SLEEVE; SPACER, SLEEVE; dan COUPLING, SHAFT, RIGID. Kecuali COLLAR, SHAFT.
42752	TUBE,TRACHEOSTOMY	TUBE,TRACHEOSTOMY	A tube for insertion through an artificially created opening in the neck into the trachea designed to serve as a patient airway.
42753	SENSOR,OXYGEN MONITORING	SENSOR,OXYGEN MONITORING	An item designed for use in determining the level of oxygen in the blood. May consist of plastic housing, built-in light source, detector, and cable. May attach to finger. Excludes ANALYZER, OXYGEN; MONITOR, OXYGEN; and SENSOR, BLOOD GAS MONITORING.
42755	LINER,FLASK,DENTAL CASTING MACHINE		An item that is a cellulose type, water or non-water absorbing flask liner which is asbestos and ceramic free. Item is designed for use in dental casting machines in the fabrication of precious and nonprecious dental castings. It is also used as a liner in casting flasks or rings.
42756	SCREW,SUBARACHNOID	SCREW,SUBARACHNOID	An item designed for monitoring intracranial pressure. It is attached to an intracranial monitor or transducer by a tubing set. For items not used for pressure monitoring, see SCREW, BONE.
42757	SPECULUM,STOMACH,VETERINARY	SPECULUM,STOMACH,VETERINARY	An item designed for use in the practice of veterinary medicine for passing stomach tubes. May have reinforced ends for extra strength, heavy nickel- plated brass construction to resist corrosion and smooth flanged at both ends to prevent injury.
42758	FRAME,GAG	FRAME,GAG	An item designed to be attached to a GAG, for holding the mouth open during oral surgical procedures.
42763	TEST STRIPS,BILIRUBIN	TEST STRIPS,BILIRUBIN
42765	CASSETTE,PHOTOGRAPHIC	CASSETTE,PHOTOGRAPHIC	A lightweight device within or attached to a camera, processor, or the like, consisting of a light-tight chamber made to contain a roll of film or paper supply, and designed for full light loading, easily attached or detached without tools. A slot in the housing releases film or paper into the photographic device or takes up film or paper from the photographic device through light locked rollers or shields. Excludes MAGAZINE, FILM.
42766	TEST STRIPS,CHOLESTEROL	TEST STRIPS,CHOLESTEROL
42767	PARTS KIT,DENTAL X-RAY APPARATUS	KIT,DENTAL X-RAY APPARATUS	A collection of items designed for use in the repair of the item. May consist of star knobs, locking device assembly, levelling bracket assembly, loxking device, and the like.
42769	BAG,FIRST AID KIT	BAG,FIRST AID KIT
42778	SIGNATURE MACHINE	SIGNATURE MACHINE	An electromechanical device which uses a multi-pen arrangement to make original signatures on identical documents simultaneously.
42779	RULER,NONMETALLIC	RULER,NONMTL	A smooth edged nonmetallic strip that is marked off in units and used for guiding a pen or the like or for measuring. Excludes SCALE (as modified) and RULE (as modified).
42780	RULER,METALLIC	RULER,MTL	A smooth edged metallic strip that is marked off in units and used for guiding a pen or the like or for measuring. Excludes SCALE (as modified) and RULE (as modified).	Penggaris berbentuk strip terbuat dari bahan metal, mempunya tanda ukuran dalam unit tertentu digunakan untuk memandu pena atau sejenisnya atau untuk mengukur. Kecuali SCALE dan RULE.
42784	BLOTTER,ELECTROPHORESIS	BLOTTER,ELECTROPHORESIS	An item used to remove the excess buffer or reagents during electrophoresis procedures such as cellulose acetate. May be absorbent paper.
42785	FILTER-AMPLIFIER,RADIO FREQUENCY		A single unit with the dual function of filtering radio frequencies, whether low band, high band, or bandpass and amplifying the selected output.
42789	REGULATOR,VEHICLE WINDOW	REGULATOR,VEHICLE WINDOW	A hand or motor operated mechanical item designed to lift and/or lower a WINDOW, VEHICULAR. It is installed in a vehicle or in a DOOR, VEHICULAR. Further items such as CHANNEL, LIFT, VEHICLE WINDOW GLASS or HANDLE, WINDOW REGULATOR may be included.
42790	PAD,SHOULDER,CONTACT SPORTS	PAD,SHOULDER,CONTACT SPORTS	A cushioning worn over the shoulder of players engaged in contact sports such as football, ice hockey, and the like, to protect the shoulders and upper chest and back from impact. It may or may not be canttilevered at the shoulder.
42791	ELECTRODE,PH	ELECTRODE,PH	An item designed to be used with a pH meter or a variety of analyzers to determine hydrogen ion concentration of a solution.	Item yang dirancang untuk digunakan dengan pH meter atau analiser untuk menentukan konsentrasi ion hidrogen dari suatu larutan.
42792	CONTROL,GLUCOSE	CONTROL,GLUCOSE
42793	NET,SNARE	NET,SNARE	A net with an opening held by a ring. The item is mounted on a stick and designed to catch insects out of the air or fish or flotsum out of water or other liquids. Excludes NET, MULTIPURPOSE.
42796	CULTURE MEDIUM,SOYBEAN-CASEIN DIGEST BROTH		A substance or preparation used for the cultivation of microorganisms.
42797	TRAINING AID,RESUSCITATION	TRAINING AID,RESUSCITATION	A training aid designed for use on a resuscitation manikin to simulate a lower airway. May include tubing, one-way valve, and lung.
42798	TEST PACK,LACTATE DEHYDROGENASE DETERMINATION
42799	THINLINE HANDLING EQUIPMENT	THINLINE HANDLING EQUIPMENT	A group of equipments which are designed and installed aboard surface and subsurface vessels for deploying, streaming, retrieving, and stowing a thinline towed array, tow cable assembly and/or TOWED BODY, SONAR and provide an electrical path for the towed assembly signal.
42800	CULTURE MEDIA,TRYPTIC SOY BROTH AND COLUMBIA BROTH		A preparation with two or more different types of CULTURE MEDIUM in separate compartments of a single container.
42802	STAND,TRAINING AID	STAND,TRAINING AID	An item specifically designed to house other items during classroom instruction. It is constructed of rigid material and may be of various shapes and sizes. It may include wheels or castors.
42803	TESTER,IGNITION SYSTEM,ENGINE		An item designed for testing the ignition system of an internal combustion engine or parts of it, also during operation. It is also designed for adjusting the ignition time, dwell angle and the like, if necessary. Connecting and test cables are included. Indication may be performed by electrical gauges or oscilloscopes and may be obtained digitally or analogically.
42804	CASE,TOOL AND ACCESSORIES	CASE,TOOL AND ACCESSORIES	A metallic or nonmetallic case in which a WRENCH, TORQUE and the like is stored along with handle extensions, adapters, and the like. The interior of the case is fitted for each component and may be cushioned. Excludes CASE, MEASURING TOOL and TOOL BOX, PORTABLE.
42805	WASHER,SOLUBLE	WASHER,SOLUBLE	An item formulated of chemical ingredients moulded into a prescribed shape. When dissolved it permits mechanical movement of the mechanism in which it is used.
42816	SWITCH,ELECTRONIC	SWITCH,ELECTRONIC	An electronic device which provides for the transfer of the electrical signal input from one component to another, or between two or more components. It may also provide a continuous sequence of switching or sampling of a number of circuits. See also GATE, ELECTRONIC.
42818	DRAPE,OPERATING MICROSCOPE	DRAPE,OPERATING MICROSCOPE	A sterile, disposable item suitable for covering a surgical operating microscope.
42819	TYRE,IMPLANT,RETINAL	TYRE,IMPLANT,RETINAL	An item designed for use in retinal reattachment surgery. It buckles a cylindrical segment of the sclera. Excludes IMPLANT, RETINAL, MERIDIONAL.
42822	TEST STRIPS,URIC ACID	TEST STRIPS,URIC ACID
42823	TEST STRIPS,HAEMOGLOBIN	TEST STRIPS,HAEMOGLOBIN
42824	TEST STRIPS,TRIGLYCERIDES	TEST STRIPS,TRIGLYCERIDES
42827	NICKEL-CHROMIUM ALLOY,CASTING,DENTAL		A non-precious metal alloy used in fabricating crowns, bridges, and inlays using ceramic to metal techniques.
42829	SPLINT KIT,FINGER	SPLINT KIT,FINGER	A collection of items consisting of a baseball splint, padded finger splint, padded finger cot. It is designed to provide support for the fingers following dislocation and fractures; and also serves as a guard to protect fingers from injury while healing.
42830	BLOOD SAMPLE COLLECTING KIT	BLOOD SAMPLE COLLECTING KIT	An item designed to collect a blood sample from a patient for invitro arterial blood gas analysis. It consists of a prepacked tray containing a hypodermic needle, syringe and other suitable components. Excludes BLOOD COLLECTING UNIT; and BLOOD COLLECTING-CULTURE KIT.
42831	TEST KIT,HUMAN IMMUNODEFICIENCY VIRUS TYPE 1 ENZYME IMMUNOASSAY ANTIBODY DETECTION
42832	BEARING,JEWEL	BEARING,JEWEL	An item generally round in shape and usually having a centrally located hole. It has at least one flat bearing surface. It is made of precious or semi-precious gem (ruby, sapphire and the like), natural or synthetic. It is intended for use in precision instruments, meters, timing devices, clocks, and the like.
42833	OSTOMY KIT	OSTOMY KIT	A collection of items designed for ostomy/postoperative use. May include wafers, pouches, drainage adapter, and the like.
42835	TEST STRIPS,GLUCOSE	TEST STRIPS,GLUCOSE
42837	REGULATOR,FREQUENCY SUBASSEMBLY	REGULATOR,FREQUENCY SUBASSY	Two or more different types of items having a common mounting or mounted on each other which together form a portion of a REGULATOR, FREQUENCY, but which in itself is not a complete functioning item and cannot be assigned a more definite item name.
42838	LITTER-SPLINT,EXTRICATION	LITTER-SPLINT,EXTRICATION	A radiolucent, full body type item, designed to be used for total immobilization, extrication, and transport of injury victims. May consist of outer plastic shell with core of rigid polyurethane foam, hook and pile restraint straps, and other related items. This item can be used to fit inside a stokes wire basket-type litter, and is capable of floating a heavy person.
42839	TIP SET,PLIERS,RETAINING RING	TIP SET,PLIERS,RET RING	A collection of removable metallic tips in matched pairs used to provide various size capabilities to PLIERS, RETAINING RING which permits the removal and installation of internal and external retaining rings.
42843	RUNNER	RUNNER	An item usually flat, designed to provide a sliding surface when attached to equipment, for the purposes of mobility.
42848	CONTROL,TRANSMITTER,RADIO	CONTROL,TRANSMITTER,RADIO
42849	CONTROL,TRANSMITTER,RADAR	CONTROL,TRANSMITTER,RADAR
42852	CONTROL,HUMAN CHORIONIC GONADOTROPIN
42853	CONTROL,COAGULATION	CONTROL,COAGULATION
42854	CONTROL,URINALYSIS	CONTROL,URINALYSIS
42856	WATER SAMPLING TEST KIT,CHLORINE		A group of items such as, but not limited to, vials, bottles, reagents, pipettes, sample cups, colour standards and charts, and may include a test meter or analyzer. The kit is usually self-contained, allowing the user to perform quantitative and/or qualitative determinations.
42857	CONTROL,GLYCOSYLATED HAEMOGLOBIN
42860	PRINTER STATION	PRINTER STATION	One or more PRINTER, COMPUTER with a collection of items such as a COPYING MACHINE (as modified); rack; stand; and the like, used for printing and reproducing data.
43249	PORK HAM	PORK HAM
45000	COVERALLS,WET WEATHER	COVERALLS,WEATHER	A waterproof, dry suit without insulating properties and inherent buoyancy. Must be one piece with sleeves. It may be flame retardant.
45001	COVERALLS,SKIING	COVERALLS,SKIING	A one-piece garment worn for skiing.
45004	ROLLER SET,BEARING	ROLLER SET,BEARING	A multiple number of identical ROLLER, BEARING. The set may provide the rolling elements in a roller bearing or be used independently, whereby the functions of the inner and outer races are performed by adjacent components.
45006	REEL,RIBBON	REEL,RIBBON	An item consisting of a spool and flanged ends designed to accommodate a RIBBON (as modified) for use on typewriters, calculating machines, teletypewriters, accounting machines, address plate machines,shorthand writing machines, printers, and the like.
45007	CHICKEN STEW,COOKED,DEHYDRATED
45008	CHICKEN AND RICE,COOKED,DEHYDRATED
45013	MITTENS,DIVERS SUIT	MITTENS,DIVERS SUIT	Mittens made of pervious and pliable materials such as neoprene, nylon and the like designed to provide thermal protection. The item may form part of a DIVER'S SUIT. Excludes GLOVE, DIVER'S and GLOVES, DIVER'S. See also MITTEN, DIVER'S SUIT; GLOVE, DIVER'S SUIT; and GLOVES, DIVER'S SUIT.
45014	MITTEN,DIVERS SUIT	MITTEN,DIVERS SUIT	An item designed as a covering for a single hand, or hand and wrist, and somtimes for the forearm. The item must not have an individual sheath for each finger. The mitten is made of pervious and pliable materials such as neoprene, nylon, or the like designed to provide thermal protection. The item may form part of a DIVER'S SUIT. Excludes GLOVE, DIVER'S and GLOVES, DIVER'S. See also MITTENS, DIVER'S SUIT; GLOVE, DIVER'S SUIT; and GLOVES, DIVER'S SUIT.
45015	GLOVE,DIVERS SUIT	GLOVE,DIVERS SUIT	A pervious fabric hand covering item made of various pliable materials such as neoprene, nylon and the like designed to provide thermal protection. The item may form part of a DIVER'S SUIT. Excludes GLOVE, DIVER'S; and GLOVES, DIVER'S. See also GLOVES, DIVER'S SUIT; MITTEN, DIVER'S SUIT; and MITTENS, DIVER'S SUIT.
45016	GLOVES,DIVERS SUIT	GLOVES,DIVERS SUIT	A pair of pervious fabric hand covering items made of various pliable materials such as neoprene, nylon and the like designed to provide thermal protection. The item may form part of a DIVER'S SUIT. Excludes GLOVE, DIVER'S and GLOVES, DIVER'S. See also GLOVE, DIVER'S SUIT; MITTEN, DIVER'S SUIT; and MITTENS, DIVER'S SUIT.
45017	SHOES,DIVERS SUIT	SHOES,DIVERS SUIT	Footwear made of pervious and pliable materials such as neoprene, nylon and the like designed to provide thermal protection. The item may form part of a DIVER'S SUIT. Excludes SHOES, DIVER'S. See also SHOE, DIVER'S SUIT.
45018	SHOE,DIVERS SUIT	SHOE,DIVERS SUIT	Footwear made of pervious and pliable materials such as neoprene, nylon and the like designed to provide thermal protection. The item may form part of a DIVER'S SUIT. Excludes SHOES, DIVER'S. See also SHOES, DIVER'S SUIT.
45019	VEST,DIVERS SUIT	VEST,DIVERS SUIT	A sleeveless item made of pervious and pliable materials such as neoprene, nylon and the like designed to provide thermal protection. A bib may be included. The item may form part of a DIVER'S SUIT.
45020	TROUSERS,DIVERS SUIT	TROUSERS,DIVERS SUIT	An outer garment made from pervious and pliable materials such as neoprene, nylon and the like designed to provide thermal protection. Suspenders may be included. The item may form part of a DIVER'S SUIT. Excludes TROUSERS, DIVERS'.
45021	JACKET,DIVERS SUIT	JACKET,DIVERS SUIT	A sleeved, outer garment extending to or below the waist, the garment never has a belt and the waist diameter is never less than that portion extending below. Made of pervious and pliable materials such as neoprene, nylon and the like designed to provide thermal protection. A bib may be included. The item may form part of a DIVER'S SUIT.
45022	DIVERS SUIT	SUIT,DIVERS	A garment made of pervious and pliable materials such as neoprene, nylon, or the like and designed to provide thermal protection. Excludes DIVER'S DRESS.
45023	NOZZLE,FIRE EXTINGUISHER	NOZZLE,EXTINGUISHER	A short tubular item with a taper or a constricting section, of various configurations, with a fixed or adjustable outlet opening. It is used to disperse, direct and control the flow of the extinguishing agent.
45024	HEATING BLANKET,ELECTRICAL	HEATING BLANKET,ELEC	A flexible heating system in blanket form, designed for temperature control under changing ambient conditions. See also HEATING ELEMENT (as modified) and PAD, HEAT TREATMENT.
45025	INSECTICIDE,BROMOFOS	INSECTICIDE,BROMOFOS	An item consisting of chemical compound(s) specifically packaged for use in controlling and/or killing insects.
45026	INSECTICIDE,PROPOXUR	INSECTICIDE,PROPOXUR	An item consisting of chemical compound(s) specifically packaged for use in controlling and/or killing insects.
45027	HOLDER,FITTING,FIRE FIGHTING EQUIPMENT		An item intended for mounting on the wall or ceiling of a vehicle and designed as a coupling half.
45029	GLUE GUN,ELECTRIC	GLUE GUN,ELECTRIC	A gun-shaped item designed to heat solid glue sticks thus enabling the application of the glue to a surface.
45030	TRAY,SAMPLE,AUTOMATED ANALYSIS		An item used with an auto-analyzer which has the functional characteristic to perform "batch" processing and automatic sample aspiration. It may be circular with single or dual channels (rows). It has multiple preformed sample wells and/or openings for sample cups. It may be motor driven and disposable.
45032	PARTS KIT,FLAME ARRESTER,VENTILATION-EXHAUST		A group of parts, not all having the same basic name, used for the repair or replacement of worn or damaged parts of an item. It may also include instruction sheets and material such as sandpaper, cement, gaskets, tape, and the like. For items containing parts and tools see REPAIR KIT (as modified).
45033	REPAIR KIT,MECHANICAL TRANSMISSION	KIT,MECHANICAL TRANS	A repair kit consisting of tools and parts as are required for the repair of worn or damaged parts of a TRANSMISSION, MECHANICAL.
45034	STEP,JACOBS LADDER	STEP,JACOBS LADDER	A mostly rectangular item with antiskid tread, made of hardwood or equivalent material. It may be fitted with ropes or cordage at both ends. The item forms part of a LADDER, JACOB'S.
45050	TEST PACK,THYROXINE DETERMINATION		A disposable, self contained unit, that contains reagents necessary to perform an in vitro thyroxine determination.
45051	TEST PACK,FLUID METERING AND PHOTOMETRIC MEASURING SYSTEMS		A disposable, self contained, reagent unit, which affords quality assurance and/or diagnostic tests for a fluid metering and photometric measuring system.
45053	COVER,FIBRE OPTIC CONNECTOR	COVER,FIBRE OPTIC CONNECTOR	A device specifically designed to fully or partially inclose a fibre optic connector and protect its mating end from dust, moisture, mechanical or other damage. Excludes CAP, ELECTRICAL; CAP, PROTECTIVE, DUST AND MOISTURE SEAL; and COVER, ELECTRICAL CONNECTOR.
45055	ROLLS,SWEET	ROLLS,SWEET	A sweet, ready-to-eat, small portion of bread of various shapes. It may be covered with icing, fruit, nuts, and the like, or filled as a jelly roll.
45056	DRIVER,SIGNAL,MICROCOMPUTER	DRIVER,SIGNAL,MICROCOMPUTER	An item which includes devices for signal amplification and signal conversion required for the supply of input and output channels (ports) of microprocessors and microcomputers. The operation of input and output units usually requires a higher signal power than is normally available at the busy system of a microprocessor.
45057	GAUGE AND VALVE ASSEMBLY	GAUGE AND VALVE ASSY	An assembly of items consisting of one or more gauges and one or more valves joined together on a common mount and used on an industrial boiler.
45059	AMPLIFIER-COUPLER,RADIO FREQUENCY		An item having the dual function of an amplifier and a coupler to provide automatic tuning to a variety of antennas by matching impedance levels.
45060	INSTALLATION KIT,ENGINE EXHAUST SYSTEM		A kit used to install an exhaust system where a gasoline or diesel engine is used in direct connection with another major piece of equipment. May include exhaust pipe directly connected to the engine, But does not include the complete exhaust system.
45061	COVER,RADIOGRAPHIC FILM CASSETTE		An item designed to protect radiographic film cassettes from dust, moisture, abrasive materials, and the like.
45062	GAUGE,EAR PLUG	GAUGE,EAR PLUG	An insert fitting device designed for determining the size of the ear canal so that the ear plugs can be properly fitted for use. May include swivel arms pinned together at the surface of each arm to be marked and indication of sizes shown (extra-small, small, medium, large, and extra-large).
45063	GOUGE,SPINAL	GOUGE,SPINAL	A heavy duty or regular type device designed for decorticating the lamina and harvesting of cancellous bone in general orthopaedic and neurosurgical procedures. Excludes GOUGE, BONE.
45067	SHEATH,KITCHEN KNIFE	SHEATH,KITCHEN KNIFE	A protective covering, with or without flap; designed to fully cover the knife blade when not in use.
45068	CONTROL SET,BLOOD GAS	CONTROL SET,BLOOD GAS	Two or more chemical or biological samples used in quantitative or qualitative analysis. Excludes REFERENCE STANDARD SET (as modified).
45072	BALLOON,UNDERWATER LIFTING	BALLOON,UNDERWATER LIFTING	A pliable, inflatable bag constructed of synthetic material, incorporating a pressure relief valve and a dump valve. It is used by divers for salvage and retrieval operations, and is capable of lighting objects up to several tons.
45074	BALLSCREW ASSEMBLY	BALLSCREW ASSY	A self-contained power transmitting device designed to convert rotary motion to linear (straight line) mechanical movement. Must be comprised of a ball nut, pillow block(s), screw shaft and such accessories as required for the specific moving and positioning of other components.
45075	COMPARATOR MODULE,STANDARDIZED		An item specifically designed to compare two or more signals when installed in a circuit. The configuration, physical dimensions, and electrical parameters of the item have been standardized in accordance with government and/or industry standards. Excludes items with nonstandardized configurations. For similar items not having modular characteristics, see COMPARATOR, SIGNAL.
45080	REFERENCE STANDARD SET,SODIUM,POTASSIUM,CHLORIDE,AND MAGNESIUM		A group of bottles or vials containing like ingredients in varying values or quantities for use in quantitative and/or qualitative determinations using a chemical analyzer or similar laboratory equipment.
45081	CONTROL SET,ETHYL ALCOHOL	CONTROL SET,ETHYL ALCOHOL	Two or more chemical or biological samples used in quantitative or qualitative analysis. Excludes REFERENCE STANDARD SET (as modified).
45084	VENTING UNIT,AEROBIC-ANAEROBIC CULTURING		An item designed to assist in maintaining a proper atmosphere during aerobic and anaerobic culturing procedures. It may have a needle-cannula with integral plastic housing, be disposable, have a pressure relief valve, and be colour coded. For use with BLOOD COLLECTING-CULTURE BOTTLE and BLOOD COLLECTING-CULTURE TUBE.
45085	DISK,ELECTRIC BRAKE	DISK,ELEC BRAKE	An item consisting of windings or coils that, under the influence of current flowing through it, builds up a magnetic field, thus retarding or stopping the motion of moving or rotating ferrous parts.	Item yang terdiri dari gulungan atau kumparan, dimana dengan pengaruh arus yang melalui item tersebut, menghasilkan medan magnet, sehingga memperlambat atau menghentikan gerak atau putaran bagian besi dari alat tersebut.
45092	LINT REMOVER KIT,SURGICAL CLOTHING		A group of items consisting of rollers with layers of tape specifically formulated with high tack adhesive and is used to remove/pick-up lint and other foreign particles from surgical packs, wrappers, and gowns.
45102	LOBSTER TAIL,SPINY,RAW	LOBSTER TAIL,SPINY,RAW
45109	INTERFACE UNIT,COMPUTER	INTERFACE UNIT,COMPU	A self-contained item which permits the transfer of information between various types of computer support equipment and computers which would not otherwise be compatible. Excludes MODEM, COMMUNICATION; EXPANDER CARD, COMPUTER; CIRCUIT CARD ASSEMBLY; and CABLE ASSEMBLY (as modified).
45113	SNAP LINK,RAPPELLER	SNAP LINK,RAPPELLER	A non-reflective metal locking device for use in rappelling. Excludes SNAP LINK, MOUNTAIN PITON.
45114	VALVE,LIQUID-CHECK	VALVE,LIQUID-CHECK	A normally open valve which permits the passage of air or gases in both directions but prevents the passage of liquids in one direction. The action is controlled by a buoyant flow control device which rises against its seat when liquids are present therein.
45115	KNEE JOINT,ORTHOPAEDIC	KNEE JOINT,ORTHOPAEDIC	A one-piece, injection moulded design used for distal femoral fractures, proximal tibial fractures, and long leg casts. Ideal for use with plastic, synthetic, or thermoplastic materials.
45116	BLADE,GAG	BLADE,GAG	A passivated, steel corrosion-resistant item with groove to extend the full length of the blade for holding or to accommodate various size tracheal tubes. Item is designed to be used with mouth gag frames during endotracheal anaesthesia, and oral surgery procedures. Excludes BLADE, DEPRESSOR, TONGUE.
45118	KARL-FISCHER REAGENT	KARL-FISCHER REAGENT	A reagent used for Karl-Fischer titration.
45119	MANDREL,HONING,MILLING MACHINE		A metal item machined and ground with an integral shank. May have an integral guide shoe that retains and turns a dressing stone. Used in finishing inside surfaces.
45120	HARNESS ASSEMBLY,MASK,OXYGEN	HARNESS ASSY,MASK,OXYGEN	A retainer to secure a MASK, OXYGEN to a persons face and helment. It may consist of webbing, buckles, adapter and bayonet fittings.
45122	WORK STATION,OFFICE	WORK STATION,OFFICE	An assemblage of tables, stands, desks and shelves suitable for one person. It may support a combination of computers and accessories such as printers, plotters, displays and the like. It may come as separate items which are collocated or an integrable collection of parts for customer assembly.
45124	POLISHER-ETCHER,ELECTROCHEMICAL		An item designed to form/etch a permanent image/mark on conductive metal utilizing low voltage, low amperage electric current, an electrolyte, and a stencil. The item incorporates a special cell that is used when appropriate to remove imperfections from the workpiece (polish).
45125	VALVE PLATE,COMPRESSOR	VALVE PLATE	AN ITEM OF VARIOUS SIZES AND SHAPES, RIGID, FLAT AND GENERALLY SMOOTH. IT IS NORMALLY LOCATED BETWEEN THE TOP OF THE BODY AND THE HEAD. IT MAY INCLUDE VALVE PORTS, AND MAY BE ISSUED WITH GASKETS, WASHERS, SPRINGS, BOLTS, DISK AND THE LIKE.	ITEM DARI BERBAGAI UKURAN DAN BENTUK, KAKU, DATAR DAN UMUMNYA MEMPUNYAI PERMUKAAN HALUS. BIASANYA TERLETAK DI ANTARA BAGIAN ATAS BODY DAN KEPALA KOMPRESSOR. TERMASUK DIANTARANYA VALVE PORTS, DAN BIASANYA DI ISSUE DENGAN GASKET, WASHERS, SPRINGS, BAUT, DISK DAN SEJENISNYA.
45145	LIGHT SET,EXTENSION	LIGHT SET,EXTENSION	An item consisting of two or more LIGHT, EXTENSION. May include operating spares and/or accessories.
45146	MODIFICATION KIT,AIR CIRCULATING EQUIPMENT		An item or group of items utilized to alter, extend or adapt the design and/or application of the item, which was not part of the initial design.
45147	MODIFICATION KIT,BOILER	MODIFICATION KIT,BOILER	An item or group of items utilized to alter, extend or adapt the design and/or application of the item, which was not part of the initial design.
45148	MODIFICATION KIT,HEAT EXCHANGERS AND STEAM CONDENSERS		An item or group of items utilized to alter, extend or adapt the design and/or application of the item, which was not part of the initial design.
45149	MODIFICATION KIT,REFRIGERATION AND AIRCONDITIONING COMPONENTS		An item or group of items utilized to alter, extend or adapt the design and/or application of the item, which was not part of the initial design.
45150	MODIFICATION KIT,SEWAGE TREATMENT EQUIPMENT		An item or group of items utilized to alter, extend or adapt the design and/or application of the item, which was not part of the initial design.
45151	MODIFICATION KIT,SHIP AND BOAT PROPULSION COMPONENTS		An item or group of items utilized to alter, extend or adapt the design and/or application of the item, which was not part of the initial design.
45152	MODIFICATION KIT,RIGGING AND RIGGING GEAR		An item or group of items utilized to alter, extend or adapt the design and/or application of the item, which was not part of the initial design.
45153	MODIFICATION KIT,DECK MACHINERY		An item or group of items utilized to alter, extend or adapt the design and/or application of the item, which was not part of the initial design.
45154	MODIFICATION KIT,MARINE HARDWARE AND HULL COMPONENTS		An item or group of items utilized to alter, extend or adapt the design and/or application of the item, which was not part of the initial design.
45155	MODIFICATION KIT,MISCELLANEOUS SHIP AND MARINE EQUIPMENT		An item or group of items utilized to alter, extend or adapt the design and/or application of the item, which was not part of the initial design.
45156	MODIFICATION KIT,WATER TREATMENT EQUIPMENT		An item or group of items utilized to alter, extend or adapt the design and/or application of the item, which was not part of the initial design.
45157	TRANSMITTER,FACSIMILE	TRANSMITTER,FACSIMILE	An item designed to transmit messages and/or pictures by facsimile method. May include built-in power supply. The item may form part of a FACSIMILE SET or RECEIVER-TRANSMITTER, FACSIMILE.
45158	RECEIVER,FACSIMILE	RECEIVER,FACSIMILE	An item designed to receive messages and/or pictures by facsimile method. May include built-in power supply. The item may form part of a FACSIMILE SET or RECEIVER-TRANSMITTER, FACSIMILE.
45167	TRAY,CATHETER AND INSTRUMENT		Excludes TRAY, CATHETER and TRAY, INSTRUMENT.
45168	TIP,SURGICAL FORCEPS	TIP,SURGICAL FORCEPS
45169	INSERT,ENDOSCOPE	INSERT,ENDOSCOPE
45170	HANDPIECE,SURGICAL APPARATUS
45171	LENS,ENDOSCOPE	LENS,ENDOSCOPE
45172	PLIERS,WIRE,SURGICAL	PLIERS,WIRE,SURGICAL
45173	FORCEPS,ENDOSCOPE	FORCEPS,ENDOSCOPE
45174	DILATOR,SINUS	DILATOR,SINUS
45176	PIPETTE,CAPILLARY,BLOOD COLLECTING		A disposable, graduated, tubular glass vessel designed for collecting and measuring micro blood samples. Includes aspirator tubing and pipette adapter. May be heparinized. Excludes PIPETTE, VOLUMETRIC; TUBE, CAPILLARY, BLOOD SAMPLE; and TUBE, CAPILLARY, MICROHAEMATOCRIT.
45181	STEM AND HANDLE ASSEMBLY,SINGLE FAUCET		A completely replaceable top for a FAUCET, SINGLE designed to stop, start, and regulate the flow of liquids. It is usually a metallic item provided with threads and seal washers.
45186	CAP,REFLECTIVE	CAP,REFLECTIVE	A cap consisting of reflective material which may have an additional facility for attachment of a head lamp. The item is designed to make its wearer clearly visible against dark background.
45189	PARTS KIT,DOOR,VEHICULAR	KIT,DOOR,VEHICULAR	A group of parts used for repair or replacement of worn or damaged parts of a DOOR, VEHICULAR.
45192	TAPE,PROTECTIVE,PLASTIC	TAPE,PROTECTIVE,PLASTIC	A tough transparent polyurethane film coated with an aggressive pressure sensitive adhesive system. May be protected by a silicone liner. Designed to perform as an anti-abrasion or anti-chafing agent on surfaces of aircraft wings, helicopter rotor blades, and various other surfaces.
45196	PARTS KIT,BRACKET,VEHICULAR COMPONENTS		A group of parts, not all having the same basic name, used for the repair or replacement of worn or damaged parts of an item. It may also include instruction sheets and material such as sandpaper, cement, gaskets, tape, and the like. For items containing parts and tools see REPAIR KIT (as modified).
45201	MOUNTER,FILM,PHOTOGRAPHIC	MOUNTER,FILM,PHOTOGRAPHIC	An item or collection of items used to mount FILM, PHOTOGRAPHIC or FILM, PHOTOGRAPHIC, PROCESSED to a MOUNT, FILM SLIDE, PHOTOGRAPHIC. It may include printing capabilities and/or automatic data processing capabilities as well as a boxing or packaging facility.
45202	SLIDEMAKER,PHOTOGRAPHIC	SLIDEMAKER,PHOTOGRAPHIC	An item or collection of items which are used to process a variety of media material into a FILM, PHOTOGRAPHIC, PROCESSED. The input media may be print, photographic, video or automatic data processing format. Accessory equipment may include video recording/reproducing equipment and/or automatic data processing equipment. See also PROCESSING MACHINE, PHOTOGRAPHIC FILM and PROCESSING MACHINE, PHOTOGRAPHIC FILM AND PAPER.
45209	FINGERPRINT KIT,ELECTROSTATIC		An item consisting of a battery pack, corona unit and lifting film used to lift latent fingerprints, shoe prints and the like.
45217	REFERENCE STANDARD SET,CALCIUM AND INORGANIC PHOSPHORUS		A group of bottles or vials containing like ingredients in varying values or quantities for use in quantitative and/or qualitative determinations using a chemical analyzer or similar laboratory equipment.
45218	CONTRAST MEDIUM DELIVERY SET,ANGIOGRAPHY		A collection of items used for closed delivery of radiopaque media from bottle into syringe to catheter in cardiac catheterization procedure.
45219	CONTACT LENS MAINTENANCE KIT
45228	TUBING ASSEMBLY SET,NONMETALLIC	TUBING ASSY SET,NONMETALLIC	Two or more TUBING ASSEMBLY, NONMETALLIC, of different characteristics stocked as one unit.
45229	TUBE ASSEMBLY SET,METAL	TUBE ASSY SET	Two or more TUBE ASSEMBLY, METAL, of different characteristics stocked as one unit.
45230	HOSE ASSEMBLY SET,METALLIC AND NONMETALLIC		Two or more HOSE ASSEMBLY, METALLIC and HOSE ASSEMBLY, NONMETALLIC, of different characteristics stocked as one unit.
45231	HOSE ASSEMBLY SET,METALLIC	HOSE ASSY SET,METALLIC	Two or more HOSE ASSEMBLY, METALLIC, of different characteristics stocked as one unit.
45232	HOSE ASSEMBLY SET,NONMETALLIC	HOSE ASSY SET,NONMTL	Two or more HOSE ASSEMBLY, NONMETALLIC, of different characteristics stocked as one unit.
45235	ADAPTER,VALVE TO TUBE,SPIROMETER		An item designed for use to provide flow to dump valve on spirometer, for continuous ventilation.
45236	INSIGNIA,HEAD-DRESS	INSIGNIA,HEAD-DRESS	A distinctive device worn to signify assignment of the wearer to a branch of service, regiment, corps, or organization. It may be made of metal, cloth, plastic or a combination of all. Excludes INSIGNIA, SERVICE CAP; INSIGNIA, HAT; INSIGNIA, GARRISON CAP; INSIGNIA, SERVICE HAT AND SERVICE CAP; and INSIGNIA, BERET.
45241	METER,DEFIBRILLATOR OUTPUT ENERGY		An instrument which measures, and may record, the discharged output of the defibrillator paddles. Excludes TESTER, ELECTROCARDIOGRAPH AND CARDIAC MONITOR.
45242	INSERTER,TRACK SPIKE	INSERTER,TRACK SPIKE	A power machine mounted on a rail car primarily designed to automatically lift rail ties (sleepers) to track level and drive spikes through rails into ties.
45253	GAUZE,PACKING	GAUZE,PACKING	An item designed for use as nasal, uterine or vaginal packing or in treatment of draining wounds. It may be used with or without x-ray capacity. Excludes GAUZE, ABSORBENT.
45256	BODY ARMOUR OUTFIT,EXPLOSIVE ORDNANCE DISPOSAL		A quantity of various item such as a coat, trousers, chest plate/face shield, helmet bonnet and a bag for carrying and storing the items. Designed to be used by personnel for protection against high velocity fragments.
45258	WRENCH,IMPACT,HYDRAULIC	WRENCH,IMPACT,HYD	A hydraulic-powered hand-held rotary tool, which converts continuous rotary motion to rotary impacting motion at a given torque, for use in tightening and loosening fasteners, such as bolts, nuts, screws, and the like. The item may contain screwdriver bit(s), socket(s), and/or chuck(s). Excludes WRENCH, IMPACT, PNEUMATIC and WRENCH, IMPACT, ELECTRIC.
45263	VENDING MACHINE	VENDING MACHINE	A machine designed to release or eject a selected item after insertion of a certain amount of coins or banknotes. It may include a change maker.
45270	ADAPTER,HOUSING	ADAPTER,HOUSING	An item which allows another item to be attached to one of a different size, or to a mount, bulkhead, wall, and the like. It may protect the joint/union formed by shafts or connectors which project beyond the respective items. Different mounting hole arrangements permit attachment to each item.
45271	BASKET,ACCESSORIES STOWAGE	BASKET,ACCESSORIES STOWAGE	A metallic structure which is attached to the exterior of a vehicular cab or turret. It holds field gear, personnel effects, selected basic issue items, and miscellaneous items. The structural frame may be supplemented by screens, nets, tie downs, and the like. Excludes BOX, ACCESSORIES STOWAGE.
45272	BARING COMPOUND,OPTICAL FIBRE		A chemical, liquid substance designed to remove the buffer from FIBRE, OPTIC without nicking or damaging the conductor. See also STRIPPER, OPTICAL FIBRE, HAND.
45273	REFERENCE STANDARD KIT,SERUM
45274	SAW,PANEL,VERTICAL	SAW,PANEL,VERTICAL	An item designed for one man operation. It is mounted on a large frame. It can be used for cross-cutting or ripping plywood, particle board, masonite, acrylic plastic, doors, and the like. The power unit can be changed from crosscut to ripping.
45275	GAUGE,TRACK WEAR	GAUGE,TRACK WEAR	A template-like item item used to determine the degree of wear on tracks, particularly on track connectors, track centre guides, track idlers and track pads.
45277	SLIPPERS,BOOTS	SLIPPERS,BOOTS	A lightweight foot covering, without a heel, designed to be worn inside boots.
45279	BOOTS,MID-LEG	BOOTS,MID-LEG	A foot covering made of leather, rubber or other material reaching to mid-leg, designed to protect the foot and leg. Excludes BOOTS, KNEE; and BOOTS, HIP.
45280	JUMPER,WOMENS	JUMPER,WOMENS	A slipover, shirtlike garment worn by females past the age of physical maturity. Excludes JUMPER, UTILITY.
45289	CHART,METEOROLOGY	CHART,METEOROLOGY	A synoptic chart, representing on a plain surface all or part of the earth's surface and on which the principal meteorological elements, such as temperature, pressure, precipitation, wind direction and the like, at a given hour and over an extended region could be recorded or are recorded.
45290	TAPE,SAFETY,SEA EQUIPMENT	TAPE,SAFETY,SEA EQUIPMENT	A flexible material of special manufacture and testing, coated or impregnated with a unique environmental surface that is used exclusively on lifesaving sea equipment.
45292	HOUSING,AIR INTAKE,VEHICULAR		An item manufactured as an air scoop that leads warmed up or cooled air via air ducts into the interior of the vehicle.
45305	CHOLANGIOGRAPHY PREPARATION KIT		A collection of items designed to prepare the patient for cholangiography testing. It may consist of catheter, spring clip, syringes, applicator, and related items. Excludes CATHETER, BILIARY; and CATHETER, CHOLANGIOGRAPHY.
45307	ANTIMICROBIAL INOCULATION AND PREPARATION KIT		An item used in standardizing inocula for disc diffusion antimicrobal susceptibility tests. May include tubes and wands.
45310	STRAP,ABDOMINAL,TRANSDUCER	STRAP,ABDOMINAL,TRANSDUCER	An adjustable item used to fasten the fetal scanner ultrasound transduder to the patient's abdomen.
45311	EXTRACTOR,ELECTRICAL CONNECTOR,PLUG		A hand tool designed to disassemble CONNECTOR, PLUG, ELECTRICAL from a CONNECTOR, RECEPTACLE, ELECTRICAL.
45315	PARTS KIT,VEHICLE SPRING HANGER	KIT,VEHICLE SPRING HANGER	A parts kit designed for repairing worn or damaged parts of a HANGER, SPRING, VEHICLE.
45317	BASE,MAGNETIC	BASE,MAGNETIC	A device for holding/supporting various items including lights, measuring tools, instruments, and the like. It is affixed to the surface to which it is mounted by magnetic force. For holding items on a machine tool see CHUCK, MAGNETIC.
45320	LEVER ASSEMBLY,MANUAL CONTROL	LEVER ASSY,CONTROL	TWO OR MORE LEVER, MANUAL CONTROL ON A COMMON MOUNTING DESIGNED TO MANUALLY ACTUATE AND/OR REGULATE A VARIETY OF MECHANISMS.
45322	GROUND BEEF	GROUND BEEF
45323	ANALYZER,DEFIBRILLATOR-ELECTROCARDIOGRAPH		An instrument designed to measure and/or record the output energy of a defibrillator and performance of a cardioversion module. May generate waveform patterns and have patient simulation capabilities. Excludes TESTER, ELECTROCARDIOGRAPH AND CARDIAC MONITOR.
45324	CLOVE OIL	CLOVE OIL
45325	CINNAMON OIL	CINNAMON OIL
45328	FLANGE,SEALING,ELECTRICAL BOX	FLANGE,SEALING,ELEC BOX	An item designed for tightly sealing those openings of a JUNCTION BOX towards the inside or outside that are neither provided for being connected with other JUNCTION BOX nor for cable entry. Excludes FLANGE, ADAPTER, ELECTRICAL BOX and FLANGE, ELECTRICAL BOX ENTRY.
45329	FLANGE,ELECTRICAL BOX ENTRY	FLANGE,ELEC BOX ENTRY	An item designed for tightly sealing the openings provided for cable entry towards the inside or outside, of terminal/distribution/junction type boxes, cabinets and the like. It may include openings or knock-out holes with or without threads that are provided for the installation of STUFFING TUBE or other cable entries. Excludes FLANGE, SEALING, ELECTRICAL BOX and FLANGE, ADAPTER, ELECTRICAL BOX.
45330	FLANGE,ADAPTER,ELECTRICAL BOX	FLANGE,ADAPTER,ELEC BOX	An item which, through assembly of two or more JUNCTION BOX, forms a distribution system tightly sealing the junction openings towards the outside. Excludes FLANGE, ELECTRICAL BOX, ENTRY and FLANGE, SEALING, ELECTRICAL BOX.
45332	ALLERGY TEST SET	ALLERGY TEST SET
45333	BUR SET,DENTURE TRIMMING	BUR SET,DENTURE TRIMMING	A group of items consisting of an assortment of BUR, DENTURE TRIMMING, of different shapes.
45334	SUCTION APPARATUS,PHYSICAL THERAPY		A device designed to create a vacuum with which electrodes are secured to the body. When secured the electrodes are designed to vibrate at a predetermined rate.
45339	TEST KIT,STREPTOCOCCUS MUTANS DETECTION
45340	REFERENCE STANDARD SET,CHLORIDE,LITHIUM,POTASSIUM,AND SODIUM		A group of bottles or vials containing like ingredients in varying values or quantities for use in quantitative and/or qualitative determinations using a chemical analyzer or similar laboratory equipment.
45347	BEEF LOIN,SHORT LOIN	BEEF LOIN,SHORT LOIN
45348	BEEF LOIN,SIRLOIN	BEEF LOIN,SIRLOIN
45352	BEEF LOIN,FULL LOIN,TRIMMED	BEEF LOIN,FULL LOIN,TRIMMED
45355	SPLICE ENCLOSURE,FIBRE OPTIC		A collection of items used to organize fibre splices. Includes housing, splicing tray, and hardware. Provides mechanical protection; may or may not provide environmental protection.
45357	PLATE,POLISHING,FIBRE OPTICS		A round, rectangular or square shaped metal item. By comparison its thickness is less than its length, width or diameter. The polishing area is covered with replaceable polishing paper. It is used to produce a smooth surface on fibre optic terminations.
45360	BASE,CYLINDER,MEDICAL	BASE,CYLINDER,MEDICAL	A practical safety device designed to be used for preventing accidental tipping of large sized steel medical cylinders. Its purpose is to eliminate any fire hazard of broken cylinder valves. Excludes CART, CYLINDER, MEDICAL
45367	HOOD,HEAT PROTECTIVE	HOOD,HEAT PROTECTIVE	A covering for the head, neck, back, chest and part of the shoulders. It is designed to protect the wearer from heat or burns. Excludes HOOD, FIREMANS.
45380	CULTURE MEDIUM,PEPTONE-PHENOL RED		A substance or preparation used for the cultivation of microorganisms.
45435	URIC ACID DILUENT	URIC ACID DILUENT
45437	CULTURE MEDIUM,CYCLOSERINE CEFOXITIN FRUCTOSE AGAR		A substance or preparation used for the cultivation of microorganisms.
45438	CULTURE MEDIA,BRUCELLA,PHENYLETHYL ALCOHOL,AND BILE ESCULIN AGAR WITH VANCOMYCIN AND KANAMYCIN		A preparation with two or more different types of CULTURE MEDIUM in separate compartments of a single container.
45444	TEST KIT,VALPROIC ACID DETERMINATION
45445	WINDING SET,MOTOR FIELD	WINDING SET,MOTOR FIELD	Two or more WINDING, MOTOR FIELD, designed for an electric motor. (INC previously allocated to incorrect name, duplicating 45444)
45446	REFERENCE STANDARD SET,VANCOMYCIN		A group of bottles or vials containing like ingredients in varying values or quantities for use in quantitative and/or qualitative determinations using a chemical analyzer or similar laboratory equipment.
45447	REFERENCE STANDARD SET,VALPROIC ACID		A group of bottles or vials containing like ingredients in varying values or quantities for use in quantitative and/or qualitative determinations using a chemical analyzer or similar laboratory equipment.
45450	CONTROL STRIPS,URINALYSIS	CONTROL STRIPS,URINALYSIS
45454	GUIDE,PUNCHED TAPE	GUIDE,PUNCHED TAPE	An item forming part of a READER, PUNCHED TAPE and designed for guiding punched tape.
45455	AWL KIT,STERNUM PERFORATING	AWL KIT,STERNUM PERFORATING	A group of items forming a hand-held instrument consisting of DRILLs (as modified), chuck, hollow handle, and other related items, designed to be used for chest closure procedures.
45456	DRILL SET,STERNUM PERFORATING		A group of replacement instruments designed for use as part of the AWL KIT, STERNUM PERFORATING, during chest closure procedures.
45457	SUPPORT,CYLINDER	SUPPORT,CYLINDER	An item used to support and align one or more CYLINDER ASSEMBLY, ACTUATING, LINEAR. It may have facilities to be attached to the item(s) supported. It is with or without mounting devices such as flanges, etc.
45458	CONTROLLER,FUEL PUMP,ELECTRICAL	CONTROLLER,FUEL PUMP,ELEC	An item designed to switch on and off a PUMP, FUEL, ELECTRICAL as a function of predetermined operating values.
45459	SINK,PRINTING SYSTEM	SINK,PRINTING SYSTEM	An item with self contained fresh water and grey water storage. It may have an immersion heater.
45460	RESTRAINT SET,ANKLE	RESTRAINT SET,ANKLE	An item which may consist of straps with hook and pile fasteners for minimal slippage and safeTy. It is designed to secure the patient's safety during transport to the operating room table, and also when in trendelenburg position before or after recovery from surgery or physical examination. Excludes RESTRAINT, ANKLE.
45461	CONTROL SET,FERRITIN	CONTROL SET,FERRITIN	Two or more chemical or biological samples used in quantitative or qualitative analysis. Excludes REFERENCE STANDARD SET (as modified).
45462	REFERENCE STANDARD SET,FERRITIN		A group of bottles or vials containing like ingredients in varying values or quantities for use in quantitative and/or qualitative determinations using a chemical analyzer or similar laboratory equipment.
45463	PLUG,LEAKPROOF SEAL	PLUG,LEAKPROOF SEAL	A conical item in different sizes and materials. It may be used as a device against air escape and flooding.
45466	TRANSDUCER,ULTRASONIC TEST	TRANSDUCER,ULTRASONIC TEST	An item designed to convert electrical signals into mechanical vibrations or ultrasound beams. These signals are passed through a material and are reflected and scattered by any discontinuities (flaws) back to the receiving unit where they are converted into electrical signals and amplified for processing on an indicator for interpretation. See also TRANSDUCER, SUPERSONIC TEST.
45469	TUNIC,OPERATING,SURGICAL	TUNIC,OPERATING,SURGICAL	A blouselike garment with or without sleeves, extending from the neck to the hips, or approximately mid-thigh. It is designed for holding scissors and other related items. It may also be used as a circulating nurse's blouse. Excludes SMOCK, GENERAL PURPOSE; SMOCK, MEDICAL ASSISTANT'S; TUNIC, MATERNITY; and TUNIC, WOMAN'S.
45471	CABLE AND CONDUIT ASSEMBLY,VEHICULAR BRAKE	CABLE,BRAKE	Two or more strands of wire or wire rope, that is laid or twisted together within a flexible conduit. It may be insulated with an outside wrapping to resist corrosion. End fittings may be threaded, loop, button, or eye. It may be furnished with clip(s), cable guide(s), pin(s), spring(s), or the like. The cable may be for automobiles, trucks, heavy duty construction equipment and recreation vehicles. Excludes CONTROL ASSEMBLY, PUSH-PULL.
45472	AMNIOCENTESIS KIT	AMNIOCENTESIS KIT	A collection of items designed for use in trans-abdominal fetal diagnostic procedures. May include sponges, towels, solution receptacle, needles, syringes, vials, bandages, lidocaine hydrochloride, and the like.
45473	REFERENCE STANDARD SET,PROCAINAMIDE		A group of bottles or vials containing like ingredients in varying values or quantities for use in quantitative and/or qualitative determinations using a chemical analyzer or similar laboratory equipment.
45474	REFERENCE STANDARD SET,AMIKACIN		A group of bottles or vials containing like ingredients in varying values or quantities for use in quantitative and/or qualitative determinations using a chemical analyzer or similar laboratory equipment.
45475	CHICKEN PARTS,COOKED,BREADED
45478	OSTEOTOME SET	OSTEOTOME SET	A collection of items designed for use in orthopaedic and/or reconstructive surgery. It may contain straight or curved osteotomes of various sizes. Excludes CHISEL SET, BONE.
45480	CELERY FLAKES	CELERY FLAKES
45481	SANDBAG,PHYSICAL THERAPY	SANDBAG,PHYSICAL THERAPY	An item constructed of a canvas cloth with heavy stitching, designed for use in physical therapy. It may be filled with sand for weighing. It may include attached straps to enabe the fastening of the sandbag to parts of the body, such as ankle, arm, and the like.
45484	FLANGE,GLAND,VALVE	FLANGE,GLAND	AN OVAL, RECTANGULAR, OR ROUND SHAPED ITEM, BEARING INTERNALLY AGAINST A PACKING OR PACKING GLAND, USED TO COMPRESS PACKING. IT HAS TWO OR MORE MOUNTING HOLES OR SLOTS.
45485	VALVE,ROTARY,SELECTOR	VALVE,ROT,SELECTOR	A manually or power operated valve designed to control the flow of a fluid by the rotation of a ported or curved rotor. A spring, ball, or cam detent may be included to locate or hold position. The item may be panel or subplate mounted, or be an inline or cartridge (manifold) design. Excludes VALVE, PLUG. See also VALVE, LINEAR, DIRECTIONAL CONTROL.
45487	PULLEY,TIMING BELT	PULLEY,TIMING BELT	A wheel shaped item with regularly spaced grooves parallel to its axis on the face. It is designed to be used for timing purposes such as to synchronize the ignition spark with the completion of the compression stroke of the piston.
45488	DISPENSER,CONCENTRATE,BEVERAGE		A self contained mechanical-electrical unit that dispenses a mixture of water and beverage concentrate or water and powdered beverage mix. The item does not cool mechanically. Does not include blades for mixing. For items containing an agitation system see DISPENSER, BEVERAGE, MECHANICALLY COOLED.
45490	PRESSURE INDICATING KIT,DENTAL		A collection of items designed for use in locating areas of pressure on the internal surface of dentures, inlays, and crowns. May include atomizer, brush, and wetting agent.
45493	BRUSH INSERT,HOLDER,DENTAL	BRUSH INSERT,HOLDER,DENTAL	An item designed to be used in bonding adhesive techniques to put primer onto the bracket during direct/indirect orthodontic procedures.
45496	BODY AND SLIDE,DIRECTIONAL CONTROL LINEAR VALVE		An item consisting of a BODY, VALVE and a SLIDE, DIECTIONAL CONTROL LINEAR VALVE. It may be furnished unassembled, matched, or assembled. See also SLEEVE AND SLIDE, DIRECTIONAL CONTROL LINEAR VALVE; and PARTS KIT, DIRECTIONAL CONTROL LINEAR VALVE.
45502	CARTRIDGE,INFLATER,FLOTATION GEAR		A cylinder with a puncturable cap designed to hold a pressurised gas. It is used as quick inflating device for life presevers, vests and the like.
45504	CASE,STERILIZATION	CASE,STERILIZATION	An item designed to sterilize items such as surgical instruments, surgical dressings and linen used for medical purposes. After sterilization, the case protects the sterilized items during storage and transport against contamination. It is also used for safe return transportation of the contaminated material for reprocessing purposes.
45505	SLEEVE AND SLIDE,DIRECTIONAL CONTROL LINEAR VALVE		An item consisting of a SLEEVE, DIRECTIONAL CONTROL LINEAR VALVE and a SLIDE, DIRECTIONAL CONTROL LINEAR VALVE. It may be furnished unassenmbled, matched, or assembled. See also BODY AND SLIDE, DIRECTIONAL CONTROL LINEAR VALVE; and PARTS KIT, DIRECTIONAL CONTROL LINEAR VALVE.
45506	VALVE,FLOW CONTROL	VALVE,FLOW CTRL	An inline or cartridge type item designed to control the flow of fluids within a closed system. Excludes items actuated by a predetermined pressure and/or temperature, items designed for use with breathing gases, or those designed to vent or calibrate fluids.	Katup jenis Inline atau cartridge yang dirancang untuk mengontrol aliran fluida di dalam sistem tertutup. Kecuali item digerakkan oleh tekanan dan/atau temperatur yang telah ditentukan sebelumnya, item yang dirancang untuk digunakan dengan gas pernapasan, atau yang dirancang sebagai vent atau untuk kalibrasi fluida.
45512	CONTROL SET,HUMAN THYROID STIMULATING HORMONE		Two or more chemical or biological samples used in quantitative or qualitative analysis. Excludes REFERENCE STANDARD SET (as modified).
45517	HUMAN THYROID STIMULATING HORMONE BUFFER DILUENT
45519	BRUSH,CLEANING,MEDICAL INSTRUMENT		An item designed for use in cleaning various types of instruments. It may be used to insert into tubular instruments and curved tracheal tubes. Excludes BRUSH SET, CLEANING, MEDICAL INSTRUMENT.
45523	GAUNTLET,ELECTRICAL WORKERS	GAUNTLET,ELEC WORKERS	An item designed to protect hand and forearm from electric arc effects when working with grounding and short-circuiting devices or dummy fuse elememts. See also SLEEVES, ELECTRICAL WORKERS.
45525	CAMERA SUBASSEMBLY,TELEVISION	CAMERA SUBASSY,TELEVISION	Two or more different types of items, having a common mounting or mounted on each other, which together form a portion of a CAMERA, TELEVISION, but which in itself is not a complete functioning item and cannot be assigned a more definite item name.
45526	REFERENCE STANDARD,CONTROLLED SUBSTANCES
45530	PIZZA SAUCE	PIZZA SAUCE
45531	REFERENCE STANDARD AND CONTROL KIT,BLOOD CHEMISTRY
45532	CAP,KNOB ATTACHMENT DEVICE	CAP,KNOB ATTACHMENT DEVICE	An item specifically designed to wholly, or in part, enclose the device securing the knob in position. It may have reference markings constant with functional requirements.
45534	CABLE ASSEMBLY,THERMOCOUPLE	CABLE ASSY,THERMOCOUPLE	A definite continuous length of thermocouple wire or thermocouple extension wire, having one or more ends processed or terminated in fittings which provide for connection to other items. Used with devices that measure temperature. The primary wire materials are iron, constantan, copper, chromel, alumel and the like.
45538	PAD,CLEANING,SURGICAL INSTRUMENTS		An item with abrasive wiping surface designed to clean coagulants from electrosurgical instruments, knives, forceps, and the like.
45540	PAD,PROTECTIVE,TOE	PAD,PROTECTIVE,TOE	An item made of a foam or felt material with adhesive or nonadhesive backing. It is designed to be used for irritation due to friction, bruises, and pressure of the toe from the wearing of shoes. May be used by either male or female patients. Excludes PAD, PROTECTIVE, HEEL; PAD, FOAM, SURGICAL; and SEPARATOR, TOE.
45542	TUBE,CONNECTING,GENERAL PURPOSE		A conductive or nonconductive, clear or plastic item designed for all purposes suitable for use in respiratory, hospital patient care, surgical procedures, and the like. It may include a female or male luer lock adapters, moulded or sure grip connectors at one end to assure uniform fit.
45546	PAD,CARDIAC TISSUE INSULATION		An item used to insulate the myocardium during cold cardioplegic surgery.
45549	RACK,STERILIZING,BONE INSTRUMENTS		An item designed to be used to hold instruments in place after sterilization. It may include a carrying handle, two-screw lock, movable bars to hold instruments in place when not in use, and related items. May also be used horizontally for removal of instruments.
45550	RETRACTOR,SCAPULAR	RETRACTOR,SCAPULAR	An instrument designed for use in thoracic surgery.
45551	CEMENT,ZINC OXIDE AND NOGENOL,TEMPORARY,DENTAL		Excludes CEMENT, ZINC OXIDE AND EUGENOL, DENTAL.
45555	PARTS KIT,PIPELINE	KIT,PIPELINE	A parts kit used to repair or relace worn or damaged components of a pipeline. It may include such items as GUAGE (as modified); METER, FLOW RATE INDICATING; TEE, PIPE; TUBE, METALLIC; SEPARATOR, OIL; GASKET(s); retaining straps, and the like.
45557	FUSE ASSORTMENT	FUSE ASSORTMENT	Two or more of the same or different types of FUSE (as modified) of different characteristics grouped together in a single package.
45558	COOLER,COMPRESSED AIR,COMPRESSOR	COOLER,COMPR AIR	An item designed to lower the temperature of the compressed air by having air flow through pipes submersed in water.
45564	CULTURE MEDIUM,SOYBEAN-CASEIN DIGEST BLOOD		A substance or preparation used for the cultivation of microorganisms.
45567	REEL SYSTEM,HOSE	REEL SYSTEM,HOSE	A device consisting of two or more reels, power pack and various components mounted on a skid. It is used for holding, unreeling, and winding up the hose. Each reel is capable of holding hoses of different diameters and lengths and can be operated manually or electrically.
45570	REFERENCE STANDARDS PACK,SODIUM,POTASSIUM,AND LITHIUM
45571	REFERENCE STANDARDS PACK,SODIUM AND POTASSIUM
45576	SKIRT,MATERNITY	SKIRT,MATERNITY	An outer garment to be worn by females during the state of pregnancy. It is worn over the under clothing. Excludes SKIRT, GIRL'S; SKIRT, UTILITY; and SKIRT, WOMAN'S.
45577	LAMP,FIBRE OPTIC,DENTAL HANDPIECE		An item designed to be used on a high-powered fibre optic handpiece in order to direct light onto areas of the mouth that cannot be reached during prosthodontic, periodontic, endodontic, pedodontic, and oral surgical procedures.
45578	PROTECTOR,HAND,SURGICAL	PROTECTOR,HAND,SURGICAL	An item which may be malleable and hand shaped, designed for positioning and holding a patient's hand during reconstructive surgical procedures.
45579	ELECTRODE,TOTAL CARBON DIOXIDE
45584	CASE,SPHYGMOMANOMETER	CASE,SPHYGMOMANOMETER	A case specifically designed to accommodate a SPHYGMOMANOMETER and accessories. It protects the components against dust, impact shock and vibration.
45585	TEST KIT,AMIKACIN DETERMINATION
45586	TEST KIT,HUMAN CHORIONIC GONADOTROPIN DETECTION
45588	CONTROL,AMMONIA	CONTROL,AMMONIA
45592	EXERCISE MACHINE,STATIONARY BICYCLE		An item which may be solely muscle powered or have various electronic or computer devices to control and measure exercise output. It has one wheel or the equivalent.
45601	INSERTER,TUBE,EAR VENTILATION		An item designed to allow a tube to be inserted through a small incision of the ear drum. It is used as part of TUBE, EAR VENTILATION.
45602	BLOCK,IMPRESSION,OTOLOGICAL	BLOCK,IMPRESSION,OTOLOGICAL	An item constructed of a soft foam material designed to eliminate insertion discomfort when making ear impressions.
45603	TABLE,UTILITY,HOSPITAL	TABLE,UTILITY,HOSPITAL	An item designed for use in hospital facilities, medical clinics, and field medical units. It is used as a multipurpose utility table. It may have carrying case, casters, shelves, and the like.
45606	ADAPTER,MOUTHPIECE,SPIROMETER		An item designed to be attached to a breathing tube to accommodate various sizes of MOUTHPIECE, SPIROMETER.
45609	NON-STICK COOKING SPRAY	NON-STICK COOKING SPRAY
45610	VEGETABLE OIL	VEGETABLE OIL
45616	CARMINE ALUM LAKE STAIN	CARMINE ALUM LAKE STAIN
45617	CONGO RED STAIN	CONGO RED STAIN
45618	CULTURE MEDIUM,FERMENTATION	CULTURE MEDIUM,FERMENTATION	A basal medium containing no carbohydrate to which is added a single sugar.
45626	BLOOD GAS BUFFER DILUENT	BLOOD GAS BUFFER DILUENT
45629	EXPANDER,DENTAL	EXPANDER,DENTAL	An item designed to be used for the opening or separation of the palatal suture. It may also be used for execution of hass-type appliances, and the construction of removable, skeletal, orthodontic appliances.
45630	OVERDENTURE KIT,IMPLANT,DENTAL		A collection of items designed to be used in the fabrication of overdentures in conjunction with the implant system already in place. It may consist of a plastic bar, gold cylinders, gold screws, clip attachments, and other related items.
45631	CATHETERIZATION KIT,CARDIOVASCULAR		It consists of a catheter and other items which may include needles, dilators, syringe, and a spring guide wire. Designed for infusion of multiple solutions, and venous pressure monitoring and blood sampling.
45632	CATHETERIZATION KIT,LUMBAR	CATHETERIZATION KIT,LUMBAR	A sterile disposable item designed for external drainage of cerebrospinal fluid from the subdural space. It may consist of a check valve to minimise back flow, non-pyrogenic catheter assembly, needle with obturator, line set with drip chamber, luerlok T-adapter, clamp and male connector, translucent plastic drainage bag, and pole clamp.
45633	CATHETERIZATION KIT,NASAL HAEMOSTATIC		A collection of items such as a nasal catheter, syringe, and rayon ball specifically designed to control epistaxis in the anterior and posterior areas of the nasal passage.
45634	CATHETERIZATION KIT,SUPRAPUBIC PUNCTURE		It consists of a puncture needle for single purpose use and bladder drainage attachments. Excludes CATHETERIZATION KIT, URETHRAL; and CATHETER AND TROCAR, URINARY BLADDER.
45635	CATHETERIZATION KIT,THORACENTESIS		A collection of items designed for use in the surgical procedure of puncturing the chest wall for the drainage of fluids.
45637	TEST KIT,HUMAN CHORIONIC GONADOTROPIN ANTIBODY DETERMINATION
45639	FILTER SET,LIGHT SIGNAL	FILTER SET,LIGHT SIGNAL	A combination of at least two identical or different FILTER, LIGHT SIGNAL which attenuates a light signal of a certain wavelength and lets through light signals of other wavelengths relatively unchanged.
45641	GUIDE KEY,STEERING	GUIDE KEY,STEERING	An item mounted on a semitrailer with steering axle and designed to transmit the steering movement from the tractor trailer to the semitrailer.
45644	TEST SET,DATA TRANSMISSION LINE		An item designed for making examinations and/or analyzing data transmission lines for correctness of transmitted data structures. It may or may not include a printer, hard or floppy disk drive, connection facilities for these items or the like.
45645	PENCIL,ELECTRODE,ELECTROSURGICAL		A disposable, hand-switch, single use type device designed for use in general surgical procedures. It may include a removeable locking, blade electrode, plug and prongs. Excludes ELECTRODE, CAUTERY; ELECTRODE, ELECTROSURGICAL APPARATUS and HANDLE AND ELECTRODE SET, ELECTROSURGICAL.
45646	MONITOR,PATIENT VITAL SIGNS	MONITOR,PATIENT VITAL SIGNS	An item designed to monitor a patient's blood pressure, pulse, and temperature.
45649	FETTUCINI	FETTUCINI	Pasta in the form of narrow strip.
45650	ROLL MIX	ROLL MIX	A commercially prepared blend of baking ingredients requiring the addition of yeast and a liquid to produce a dough for making rolls.
45652	CULTURE MEDIUM,OXIDATION-FERMENTATION		An agar medium containing peptone, sodium chloride, bromthymol blue, potassium buffers and glucose; lactose, mannitol, sucrose, or the like may be used in lieu of glucose.
45655	CLEANER KIT,EARMOULD	CLEANER KIT,EARMOULD	A collection of items designed to be used for removing wax and foreign particles from earmoulds and canal tips. It may consist of a wax remover tool, all purpose pick, and individual cleaners, and other related items.
45659	TEST SET,ELECTRICAL TACHOMETER	TEST SET,ELEC TACHOMETER	An item primarily designed for use in measuring the high speed voltage output and low speed voltage output of an electrical tachometer, at a given speed.
45661	DIVIDER,ELECTRICAL BOX	DIVIDER,ELEC BOX	A plate mounted vertically to the floor of a JUNCTION BOX which divides the interior of the box thus separating two or more electrical circuits, or a plate compartmentalizing or sealing off one or more connection openings which occur when several JUNCTION BOX are connected to form a distribution section. Excludes FLANGE, SEALING, ELECTRICAL BOX.
45663	PANEL ASSEMBLY,MODULAR OFFICE FURNITURE		An item with a flat surface and necessary reinforcements. It is provided with some means of attaching to proper supports to form part of a desk, table, or work station. It may form the base, end, side, back or partitions of modular office furniture.
45664	BREAKER,SCREW THREAD INSERT	BREAKER,SCREW THREAD INSERT	An item which is used to break the driver of a screwthread insert after mounting.
45669	ALLERGENIC EXTRACT DILUENT	ALLERGENIC EXTRACT DILUENT
45671	CULTURE MEDIUM,CLOSTRIDIUM DIFFICILE AGAR		A substance or preparation used for the cultivation of microorganisms.
45675	DISSECTOR,CORNEAL	DISSECTOR,CORNEAL	An item designed for use in ocular surgery to allow the users to make an incision in the cornea.
45676	SALT AND PEPPER	SALT AND PEPPER	Two portions of salt and pepper, not mixed, stocked as one unit.
45677	TUBING REPAIR KIT,EARMOULD	TUBING REPAIR KIT,EARMOULD	A collection of items designed to be used for replacement of clear plastic tubing in skeleton type moulds, and other connections where clear tubing is used. It may consist of an earmould reamer, tubing and ear tip cement, flexible preformed tubing, 2 and 4 part attachments, and other related items.
45678	PASTE,PREVENTIVE DENTISTRY	PASTE,PREVENTIVE DENTISTRY	A fluoridated, non-splattering, grit paste. It is designed for use in dental prophylaxis procedures. Item is also used for removing dental plaque, materia alba, and extrinsic stain from tooth structure with insignificant splattering, and without undue abrasion, while imparting a polished lustre to the teeth.
4567A	SODA ASBESTOS,REAGENT	SODA ASBESTOS,REAGENT
45684	PRINTER SUBASSEMBLY	PRINTER SUBASSY	Two or more different types of items, having a common mounting or mounted on each other, which together form a portion of a PRINTER, ELECTRONIC DATA PROCESSING, but which in itself is not a complete functioning item and cannot be assigned a more specific item name.
45685	DISK DRIVE SUBASSEMBLY	DISK DRIVE SUBASSY	Two or more different types of items, having a common mounting or mounted on each other, which together form a portion of a DISK DRIVE UNIT, but which in itself is not a complete functioning item and can not be assigned a more specific item name.
45689	CALIPER,DENTAL	CALIPER,DENTAL	An item designed for use in measuring rigid and semi-rigid dental materials such as the wall thickness of metal or wax crowns, plastics, baseplates, and the like.
45705	SPREADER,BONE,PAEDIATRIC	SPREADER,BONE,PAEDIATRIC	A self-retaining item designed to be used for paediatric thoracolumbar, spinal, hand, knee or ankle procedures.
45706	GEL,TRANSMISSION,ULTRASOUND	GEL,TRANSMISSION,ULTRASOUND	An item which is non-sensitizing, bacteriostatic, hypo-allergenic, and non-irritating to skin. It is designed for use in diagnostic scanning, therapeutic medical ultrasound procedures. It may also be non-flammable and non-injurious to transducers.
45707	CUFF,KNEE BRACE	CUFF,KNEE BRACE	An orthopaedic item designed to be used with a knee brace to provide limited motion control of the knee following ligamentous injury or repair.
45708	LENS,VITRECTOMY	LENS,VITRECTOMY	An item designed for use to view mild and posterior vitreous around the optical axis. (May be sterilized and autoclavable).
45709	FORCEPS,ARTHROSCOPIC	FORCEPS,ARTHROSCOPIC	A device designed to be used for grasping synovial tissue during arthroscopic procedures.
45714	CUFF,LEG BRACE	CUFF,LEG BRACE	An orthopaedic item designed to be used with a leg brace for protection and cushioning of the thigh and calf. Excludes BRACE, LEG.
45715	IMPLANT,RETINAL,MERIDIONAL	IMPLANT,RETINAL,MERIDIONAL	An item designed for use in retinal re-attachment surgery. May be used with any grooved or curved implant (tyre or hemisphere) for additional buckling in a meridional direction.
45716	BLADE,CRANIOTOME	BLADE,CRANIOTOME	A sterile, disposable item that is compatible for use with the craniotome set, battery powered or air powered. It is designed to be used for performing craniotomy procedures.
45718	STIRRUPS,HOSPITAL OPERATING TABLE		An item designed to be used to position and accomodate patients for height and angle during operating room and/or urological procedures. May include anti-static sleeves, quick release foot straps and side clamps for the patient's safety. Excludes EXTENSION, FOOT, HOSPITAL OPERATING TABLE.
45720	TEST KIT,VANCOMYCIN DETERMINATION
45726	SPOON,PITUITARY	SPOON,PITUITARY	An instrument designed for use in neurosurgical hypophysectomy procedures. It is comprised of a non-malleable handle, small cup, and a malleable shaft.
45727	PROBE,CRYOSURGICAL	PROBE,CRYOSURGICAL	A hand-held, non-electric item designed for use with a cryosurgical system, in the removal of foreign bodies in the vitreous, cataract removal, and retrieval of dislocated and subluxated lenses.
45728	TUBE,INSERTER,EARMOULD	TUBE,INSERTER,EARMOULD	An item designed to be used for replacing old tubing in earmoulds. It may be used for insertion of straight or preformed tubing in new earmoulds. May include a handle, wire loop, canal portion, brass bead, and other related items.
45729	RESUSCITATOR-INHALATION-VENTILATOR		A manually operated, oxygen powered item which may include a carrying case, aspirator, oxygen breathing valve with a hose, lid, seal and tubing, adult- child size or on nasal mask, and other related items. It is designed to be used for administering oxygen to breathing or non-breathing patients. Excludes RESUSCITATOR AND ASPIRATOR; RESUSCITATOR AND INHALATOR, PORTABLE; RESUSCITATOR, FIELD; RESUSCITATOR, HAND OPERATED; RESUSCITATOR-INHALATOR- ASPIRATOR, INFANT; RESUSCITATOR-INHALATOR, MOBILE; and RESUSCITATOR- INHALATOR-ASPIRATOR, PORTABLE.
45732	GEARSHAFT,MULTIPLE GEARS	GEARSHAFT,MULTIPLE	AN ITEM CONSISTING OF A SHAFT AND MORE THAN ONE INTEGRAL COMPLEMENT OF GEAR TEETH. IT MUST HAVE A MEANS OF DRIVING (OTHER THAN A HUB), SUCH AS KEYWAY(S), SPLINED SECTION(S), HOLES, AND THE LIKE.
45733	LIGHT PIPE,LIQUID	LIGHT PIPE,LIQUID	An item made of a thin-wall plastic pipe filled with a liquid light transmission medium and coated with a black flexible material. The ends are sealed with a glass rod facilitating light emergence and providing such a tight seal that the liquid cannot escape. They are designed to accommodate devices such as ILLUMINATOR, FIBRE OPTIC.
45736	FLASHING,SHELTER,GROUND	FLASHING,SHELTER,GROUND	A strip of skirting used around the base of a general purpose prefabricated transportable shelter. Excludes FLASHING, METAL.
45741	CHUCK AND KEY,BONE PIN	CHUCK AND KEY,BONE PIN	An item designed to be used for insertion and withdrawl of bone pins and wires in orthopaedic, hand and podiatric procedures.
45742	PUMP,INTRAVENOUS INFUSION	PUMP,INTRAVENOUS INFUSION	A portable, volumetric, electric or battery operated item designed to be used for fluid administration therapy. It may also be used with other intravenous delivery systems.
45743	COVER,OSTOMY BAG	COVER,OSTOMY BAG	An item designed to be used to cover standard bag, ostomy.
45746	TOOL BASE,BEARING INSTALLATION		The base of a hand tool used for seating bearings. It may be attached to a DRILLING MACHINE (as modified) to secure bearings wherever necessary to contain the bearing within its assembly.
45747	SANDBAG SET,PHYSICAL THERAPY		A group of various weight sized items designed to immobilize the limbs in restraint or semi-rigid positions during physical therapy. It may consist of 5, 10, 15, and 20 pound weight bags and over. (Complete with sand).
45748	MULTIPLEXER SUBASSEMBLY,LIGHT SIGNAL		An item designed to combine two or more simultaneous intelligence signals for transmission over an optical conductor.
45750	FIXTURE,TEST,ELECTRICAL-ELECTRONIC EQUIPMENT		A fixture used to position an electrical/electronic device in a specific manner during testing of its various functions.
45751	FIXTURE,TEST,MECHANICAL EQUIPMENT		A fixture used to position a mechanical device in a specific manner during testing of its various functions.
45752	FIXTURE,TEST,OPTICAL EQUIPMENT		A fixture designed to position an optical instrument in a specific manner during testing of its various functions.
45753	FIXTURE,TEST,FIBRE OPTIC EQUIPMENT		A fixture used to position fibre optic equipment in a specific manner during testing of its various functions.
45754	CONTROL,CREATINE KINASE AND LACTATE DEHYDROGENASE
45757	COVER,VAGINAL PROBE	COVER,VAGINAL PROBE	An item designed to slide over a vaginal probe to provide distortion free scan images. May include elastic bands, sterile gel, and graphic instructions.
45760	SEAT,MARINE	SEAT,MARINE	A seat on a watercraft designed to accommodate one or more persons. It may be adjustable.
45768	LINER,SCALE	LINER,SCALE	An item designed to be used for infants, and any other patients requiring protection while being weighed. Excludes SCALE, WEIGHING.
45769	FORCEPS,CORNEAL UTILITY	FORCEPS,CORNEAL UTILITY	A device designed for use in microsurgical ophthalmic procedures.
45772	REGISTER,AIR	REGISTER,AIR	An item with a grille, designed to effect the proper distribution of cold or heated air to an enclosed area. It may have adjustable blades on the back to regulate and control the flow of air.
45773	REFERENCE STANDARD PACK,CHLORIDE,POTASSIUM,SODIUM,AND TOTAL CARBON DIOXIDE DIOXIDE
45777	BLADE,TREPHINE,CORNEAL	BLADE,TREPHINE,CORNEAL	An item designed to be used for corneal transplant surgery.
45779	SEISMOGRAPH	SEISMOGRAPH	An instrument used to detect, record, and measure the intensity of geophysical waves.
45780	DISPENSER,BUTTER	DISPENSER,BUTTER	An item that dispenses pats of creamy food spread such as butter, margarine, cream cheese, and the like by hand. It may have a refrigeration unit or other cooling devices and may have an adjustable temperature control. It is intended for use in feeding lines to maintain spread pats at chilled temperatures.
45781	TAPE,TRACHEAL TUBE	TAPE,TRACHEAL TUBE	An item designed to be used to secure the tape around the tracheal tube during oral and nasal intubation procedures. (May be cut to size).
45785	PRINTER,VIDEO	PRINTER,VIDEO	An item designed to produce colour prints or transparencies of anything that can be viewed on a television screen, overhead projector, diskettes or the like. It uses a sublimable dye thermal transfer printing system.
45786	GASKET,REAGENT BOTTLE,BLOOD GAS ANALYZER		An item specifically designed to secure caps on blood reagent bottles.
45787	TRICHROME STAINING SET	TRICHROME STAINING SET
45788	NAIL SET,ORTHOPAEDIC SURGERY		A group of items designed to be used for the subcutaneous placement of intramedullary nails during orthopaedic surgical procedures. It consists of various sizes of intramedullary nails.
45789	RACK,PHOTOGRAPHIC PROCESSOR	RACK,PHOTOGRAPHIC PROCESSOR	An item that is made up of plates, brackets, rollers, and the like. It is used to move negatives, film or paper through processing steps such as developing, fixing, washing and drying in an automatic processor.
45790	FILE,REFERENCE,ELECTRONIC	FILE,REFERENCE,ELECTRONIC	A device which provides facilities for electronic storage and retrieval of data such as telephone numbers, schedules, calandars, memos and the like.
45791	DRAINAGE KIT,BLADDER	DRAINAGE KIT,BLADDER	A group of items which may include a catheter, body seal, vial of medical adhesive, brush applicator, stopcock, trocar, cannula, and other related items. It is designed to be used for gynecological procedures, or where urethral catheterization is contraindicated. Excludes CATHERITIZATION KIT, SUPRAPUBIC PUNCTURE.
45792	SPECIMEN COLLECTING KIT,FAECAL		A collection of items designed for use in collection and preservation of faecal specimens. It may include directions, zip lock bag, vial, screw-on cap, and other related items. Excludes BOTTLE, SPECIMEN COLLECTING and SPECIMEN COLLECTION KIT, URINE-FAECAL.
45793	ACCESSORY KIT,RECORDER-REPRODUCER		A group of accessory items, such as amplifiers, cable assemblies, magnetic erasers, adjustment/installation tools, and the like, used with recorders. These accessories are contained in a transit case which is included as part of the accessory kit.
45794	CHEESECAKE,FROZEN	CHEESECAKE,FROZEN
45796	PAD,CLEANING,ELECTROSURGICAL TIP		A sterile, disposable item designed to clean coagulants from electrosurgical knives and forceps during surgical procedures.
45797	THERMOMETER KIT,CLINICAL,HUMAN		A collection of items designed for use in taking body temperatures by either oral or rectal procedures. This collection includes a THERMOMETER, CLINICAL, HUMAN and may include a prepackaged, conventional style thermometer holder (various colour coded holders, all purpose), pen case, and carrying case. May include benzalkonium chloride solution. It may be used for hospital and/or home use.
45798	DENTURE BASE-ORTHODONTIC MATERIAL		An item designed to be used for complete and partial denture saddles, repairs, functional orthodontic appliances, record bases and other related applications.
45799	IRRIGATION-ASPIRATION KIT,OPHTHALMOLOGICAL		A collection of items designed for use during eye surgery. May consist of cassette-tubing assembly, tip cap/sleeve, tip wrench, and test chamber.
45805	HOUSING,ISOLATORS,OPTICALLY COUPLED		A housing specifically designed with radio frequency interference cavities to enclose isolator modules. Signals are transferred between modules in each cavity by means of fibre optic light guides. May be rack mounted, wall mounted, or free standing.
45806	BURN CARE KIT,MEDICAL	BURN CARE KIT,MEDICA	A sterile, disposable item which may include a burn sheet, towels, sterile water, expandable gauze roll, face mask with glass filter, gloves, water wet dressing and bandaging materials. It is prepackaged and ready for use. It is designed for use in pre-hospital burn care treatment of adults. For items which include ointment, see FIRST AID KIT, BURN TREATMENT. Excludes BURN PACK, EMERGENCY MEDICAL TREATMENT UNIT.
45807	DRYING TUMBLER,LAUNDRY,MOBILE		A fuel fired unit which removes most of the moisture remaining in fabric articles after the extraction process, by means of heated air passing through a rotating cylinder. Unit is designed to provide laundry drying service for troops and hospitals in the field.
45810	ELECTRODE,PARTIAL OXYGEN AND MEMBRANE KIT
45811	ELECTRODE,PARTIAL CARBON DIOXIDE AND MEMBRANE KIT
45814	INJECTOR,UTERINE	INJECTOR,UTERINE	An item designated for use in gynecological procedures requiring injection of gas contrast media.
45816	SALAD,PREPARED	SALAD,PREPARED	An individual serving ready-to-eat salad, basically lettuce and tomatoes with optional ingredients, packaged in a container.
45819	VITAMIN E CREAM	VITAMIN E CREAM
45820	GOMORI TRICHROME STAIN	GOMORI TRICHROME STAIN
45822	CULTURE MEDIUM,CHARCOAL YEAST EXTRACT AGAR		A substance or preparation used for the cultivation of microorganisms.
45823	ADAPTER,TUBE,OSTOMY BAG	ADAPTER,TUBE,OSTOMY BAG	An item designed for use with urostomy pouches and two piece ostomy and urostomy systems.
45824	CULTURE MEDIA,BLOOD AGAR AND CHOCOLATE AGAR		A preparation with two or more different types of CULTURE MEDIUM in separate compartments of a single container.
45825	BAG,DIFFUSION SAMPLE,PULMONARY TESTING SYSTEM		An item designed for use in holding a sample of the patient's breath in order to measure the level of carbon dioxide in the body.
45826	FORCEPS,EYE,CORNEAL UTILITY	FORCEPS,EYE,CORNEAL UTILITY	Excludes FORCEPS, EYE, UTILITY.
45827	ELECTRODE,IONTOPHORETIC DRUG DELIVERY SYSTEM		A disposable, self adhesive, empty drug containment item designed for use only with the iontophoretic drug delivery system. It may be applied to any surface of the skin or over uneven anatomical sites. It may also be used to treat inflammatory conditions such as bursitis or tendonitis.
45829	FILTER UNIT,INTRAVENOUS SOLUTION		An item designed for use in removal of particles that may be present in intravenous solutions. May consist of a filter, control clamp, and needle adapter.
45830	HOLDER,PATIENT CARE INSTRUCTION CARD		An item designed to hold patient care instruction cards. May have slots and capability for wall mounting with screws, adhesive backing, or the like.
45831	TEST PACK,DIRECT BILIRUBIN DETERMINATION		A disposable, self contained unit, that contains reagents necessary to perform an in vitro direct bilirubin determination.
45832	TEST PACK,GENTAMICIN DETERMINATION		A disposable, self contained unit, that contains reagents necessary to perform an in vitro gentamicin determination.
45833	REFERENCE STANDARD SET,BLOOD CHEMISTRY		A group of bottles or vials containing like ingredients in varying values or quantities for use in quantitative and/or qualitative determinations using a chemical analyzer or similar laboratory equipment.
45835	CULTURE MEDIUM,BLOOD AGAR	CULTURE MEDIUM,BLOOD AGAR	A substance or preparation used for the cultivation of microorganisms.
45836	ENCHILADA SAUCE	ENCHILADA SAUCE
45837	HORSERADISH SAUCE,PREPARED	HORSERADISH SAUCE,PREPARED	Excludes HORSERADISH, PREPARED.
45838	MUSTARD SAUCE,PREPARED	MUSTARD SAUCE,PREPARED	Excludes MUSTARD, PREPARED.
45839	SWEET AND SOUR SAUCE,PREPARED
45841	TEST KIT,CYTOMEGALOVIRUS ANTIBODIES DETECTION
45842	TEST KIT,STREPTOCOCCI GROUPS A,B,C,AND G IDENTIFICATION
45843	CONTROL SET,STREPTOCOCCI GROUPS A,B,C,D,E,F,AND G		Two or more chemical or biological samples used in quantitative or qualitative analysis. Excludes REFERENCE STANDARD SET (as modified).
45844	MANIPULATOR-INJECTOR,UTERINE		A disposable, sterile item designed for use in introducing dye, contrast media, or gas into the uterine cavity, and during other gynecological procedures.
45845	BIT,SCREWDRIVER,BONE SCREW	BIT,SCREWDRIVER,BONE SCREW	An item designed to be used with an automatic screwdriver, and a trinkle shank for driving screws completely without disengaging the automatic self releasing collet. Excludes SCREWDRIVER, BONE SCREW.
45848	TUBE,DRAINAGE,OSTOMY BAG	TUBE,DRAINAGE,OSTOMY BAG	A plastic, tubular item used for overnight or continuous drainage. It is designed to fit standard ostomy pouches. May include adapter at one end for collecting. Excludes TUBE, DRAINAGE, SURGICAL and TUBE, CONNECTING, URINARY DRAINAGE.
45849	TREPHINE,IMPLANT,DENTAL	TREPHINE,IMPLANT,DENTAL	An item designed for use in implant procedures for removal of twist drill.
45850	FOLLOWER,URETHRAL CATHETER	FOLLOWER,URETHRAL CATHETER	An item designed to be used for attachment of a urethral filiform during catheterization or urological procedures.
45858	VALVE,ANTI-REFLUX	VALVE,ANTI-REFLUX	An item designed for use with TUBING, SURGICAL to allow atmospheric air to enter a vent lumen while preventing gastric fluids from exiting. Excludes VALVE, SURGICAL DRAIN.
45860	WAX,POLYETHYLENE	WAX,POLYETHYLENE	Polymeric ethylene based wax of pure hydrocarbon origin without additives. Properties vary with degree and type of branching.
45864	MONITORING KIT,UTERINE PRESSURE		A collection of items used in measuring force or pressure of contractions. May include syringe, stopcocks, towel, catheter, guide, transducer, and the like.
45869	TEST KIT,HEPATITIS B SURFACE ANTIGEN DETECTION
45870	TUBE FEEDING SET,SURGICAL	TUBE FEEDING SET,SURGICAL	An elastic, hollow cylinder item, having a relatively heavy wall. It may or may not have a funnel or luer syringe adapter at one end. It does not have a rubber bulb. For nasogastric or enteral feeding only. Not for parenteral use.
45875	SPRAY GUN,ELECTRICAL,PAINT	SPRAY GUN,ELEC,PAINT	An electromechanical device, based on the airless spraying principle, for atomizing paint or similar material and ejecting it for the purpose of applying a coating to an object or surface at high speed.
45877	SCREEN,SOLAR RADIATION PROTECTIVE		A sheet of flexible material such as plastic, polyester or the like, coated or impregnated with reflective material on one side and with an adhesive backing on the other side. It provides a protection against ultra-violet radiations and dazzle and is used to overlay glazing, windshields and the like.
45878	TOOL,WAX REMOVER,EARMOULD	TOOL,WAX REMOVER,EARMOULD	An instrument designed to be used for removing wax which has accumulated in the orifice of all types of in the ear hearing aids, and also all types of canal tips and earmoulds.
45887	CULTURE MEDIUM,REGAN-LOWE WITH CEPHALEXIN		A substance or preparation used for the cultivation of microorganisms.
45888	PAD,CERVICAL TRACTION KIT,ORTHODONTIC		A collection of items designed to be used in cervical traction release system. It may consist of a weighted quantities of cervical traction pads in various colours, short, medium, and long sizes, spring release modules having light, medium, and heavy traction forces, instructions included and the like. Excludes PAD, TRACTION, ORTHODONTIC.
45889	PAD,PROTECTIVE,HEEL	PAD,PROTECTIVE,HEEL	An item made of a foam or felt material with adhesive or nonadhesive backing. It is designed to be used inside a shoe to prevent irritations due to friction, bruises and pressure from the wearing of shoes. May be used by either male or female patients. Excludes PAD, PROTECTIVE, TOE; PAD, FOAM, SURGICAL; and SEPARATOR, TOE.
45890	ENCAPSULATOR,SPILL PREVENTION		An item designed to prevent, control and effectively solidify spilled blood and other body fluids, such as vomit, urine and faces, for fast clean-up and disposal. Excludes SUCTION APPARATUS, SURGICAL and CANNISTER ASSEMBLY, SUCTION, SURGICAL.
45896	CUFF SET,SPHYGMOMANOMETER	CUFF SET,SPHYGMOMANOMETER	A collection of CUFF, SPHYGMOMANOMETER designed to be used with all manual and automatic blood pressure devices, May include small-medium-large adult cuffs; infant child cuffs, thigh cuff, tube bladder, and other related items. Excludes SPHYGMOMANOMETER SET.
45898	FORCEPS,EYE MUSCLE	FORCEPS,EYE MUSCLE
45899	PISTOL,INFLATION,MEDICAL	PISTOL,INFLATION,MEDICAL	A device designed to be used for controlled inflation of dilation balloons. Item is used with a standard disposable syringe (not included).
45900	LINER,DENTURE,TEMPORARY RESILIENT		An item designed for use in relining dentures before or after oral surgery.
45901	HOSE,DENTAL HANDPIECE	HOSE,DENTAL HANDPIECE	An item designed to be connected to a handpiece, foot switch, and a power surgical instrument pneumatic or electric motor-driven type, to supply nitrogen during oral procedures. Excludes HANDPIECE, DENTAL and HEAD, DENTAL HANDPIECE.
45902	STRIP,IMPLANT,RETINAL	STRIP,IMPLANT,RETINAL
45903	TEST STRIPS AND COLOUR CHART,ASCORBIC KETONES, LEUKOCYTE ESTERASE, NITRATE, pH, PROTEIN, AND UROBILINOGEN IN URINE
45904	MOUTHPIECE,INHALER,METERED DOSE		An item designed to be used to connect a reservoir bag to a drug delivery system for metered dose inhalers. It may be used also with a metered dose inhaler canister. For items that include a reservoir and canister adapter, see DRUG DELIVERY SYSTEM, INHALER, METERED DOSE.
45906	AIRWAY SET,ORAL	AIRWAY SET,ORAL	A group of various sizes of oral airways designed for insertion in the mouth and used to facilitate the performance of mouth-to-mouth resuscitation. Excludes AIRWAY, ORAL.
45907	SCISSORS,CORNEAL SECTION	SCISSORS,CORNEAL SECTION	Excludes SCISSORS, CORNEAL.
45908	BULB,ERISIPHAKE	BULB,ERISIPHAKE	A rubber, translucent type item designed to be used with all bulb type erisiphakes. It may be autoclavable.
45909	CANNULA,AIR INJECTION	CANNULA,AIR INJECTION	An instrument designed for use in microsurgical procedures.
45910	ROD,SCLERAL SPONGE	ROD,SCLERAL SPONGE	An item designed for use in localized scleral indentation treatment of retinal detachment.
45911	FORCEPS,BIOPSY,NASAL-ETHMOID		An item designed to be used during nasal surgery for obtaining tissue biopsies. Excludes FORCEPS, NASAL CUTTING, DETACHABLE HANDLE; FORCEPS, NASAL SEPTUM CUTTING; and FORCEPS, NASAL SEPTUM STRAIGHTENING.
45912	PAD,LEG EXERCISER	PAD,LEG EXERCISER	A disposable, replacement item to be used with a continuous passive motion machine. Item is designed to immobolize the shoulder, elbow, hand, wrist, hip, knee and/or leg within the machine following surgery and during postoperative procedures. It may be used for adults and children.
45916	ANALYZER,GAS	ANALYZER,GAS	A device used to qualitatively and/or quantitatively analyze gases and mixtures.
45919	DRIVER,NAIL,ORTHOPAEDIC	DRIVER,NAIL,ORTHOPAEDIC	An item designed to be used for driving nails through the intramedullary canal during orthopaedic surgical procedures. It may be compatible with kuntscher nails.
45920	VALVE,NEONATAL SUCTION	VALVE,NEONATAL SUCTION	An item consisting of a suction valve, airway pressure connectors, inspiratory/expiratory tubing, taper joints, taper fittings, and other related items, It is designed to be used during suctioning of critically ill patients and maintains normal ventillation during suctioning. It may be compatible with neonatal/infant breathing circuit and MANIFOLD ASSEMBLY, INHALATION THERAPY APPARATUS.
45921	FUNNEL,HORN	FUNNEL,HORN	A cone-shaped, hollow item of different lengths and diameters. The diameter enlarges towards the front part in order to ensure a better transmission of sound waves.
45922	HOUSING,HORN	HOUSING,HORN	An item of different shapes or styles that is part of a HORN (as modified).
45923	FLANGE,HORN	FLANGE,HORN	An item on which a HORN (as modified) is mounted.
45924	PARTS KIT,HORN	KIT,HORN	A combination of spare parts designed to be used for the repair of worn and/or damaged parts of a HORN (as modified).
45926	BRACKET,HORN	BRACKET,HORN	A rigid item of different shapes which is mounted on a supporting surface so that it can hold a HORN (as modified) in a specific position.
45929	CANNULA,COAGULATION-SUCTION	CANNULA,COAGULATION-SUCTION
45932	CHANGER,BONE BUR	CHANGER,BONE BUR	An item designed for use with the angle and contra-angle attachments for drill, bone, pneumatic, used for the insertion and removal of standard friction grip dental and surgical burs. Excludes BUR, BONE SURGERY.
45979	CHICKEN,COOKED,BONELESS,DICED
45981	PICK,DEPRESSOR AND FIXATION,EYE		A sharp pointed tip item designed to permit the rotation of the globe during eye examination. Excludes PICK, FIXATION, OPTHALMOLOGICAL.
45982	TUBE,ADAPTER,EARMOULD	TUBE,ADAPTER,EARMOULD	An item designed to give instant fitting on eyeglass or behind-the-ear instruments, where the user has his/her own custom mould. It may also be used with conventional or conformould ear moulds for testing purposes.
45983	BREAKER AND HOLDER,RAZOR BLADE		An item designed to be used for releasing and reloading blades. May include a slide lock, sturdy handle, and internal spring for separating jaws in an unlocked position during break or use.
45984	FORCEPS,SLEEVE SPREADING	FORCEPS,SLEEVE SPREADING	A device designed for use in placing both ends of the encircling silicone bands within the silicone sleeve.
45985	SPLINT,BUNION	SPLINT,BUNION	A flannel lined pressure sensitive foam item designed for use in post- operative alignment of hallux valgus surgery. May adjust in any axis to prevent abduction, extension of flexion of the hallux.
45986	RACK,RADIOLOGICAL	RACK,RADIOLOGICAL	An item designed to hold or store specific articles such as aprons and gloves to be used by medical personnel in order to perform patient radiographic and fluoroscopic examinations. It may include brackets (for mounting), screws, chrome-plated tubing, and other related items.
45987	AIRWAY KIT,NASOPHARYNGEAL	AIRWAY KIT,NASOPHARYNGEAL	A group of various sizes of AIRWAY, NASOPHARYNGEAL designed for insertion in the pharynx through the nose and used as an airway during anaesthesis procedures. Excludes AIRWAY, NASOPHARYNGEAL.
45988	SCISSORS,CAPSULOTOMY	SCISSORS,CAPSULOTOMY	A manually operated medical device, designed for use in microsurgical procedures of the eye. Excludes SCISSORS, CORNEAL; and SCISSORS, IRIS.
45989	PERCUSSOR,INFANT	PERCUSSOR,INFANT	A hand-held item designed for striking an infant's back or side, to loosen pulmonary secretions that are present in the lungs due to cold, or congestion.
45991	CONTACT LENS ENZYMATIC AND DISINFECTING TABLETS		An item used to deprotenize during the heat/disinfecting cycle. For use with soft contact lenses.
45993	WIRE,ELECTRODE,PATIENT	WIRE,ELECTRODE,PATIENT	A disposable item designed for use with push pin receiver cable for electrocardiograph monitoring equipment and electrode pads.
45994	RACK,SPINAL GOUGE,STERILIZATION		A handled rack type item designed for securing spinal gouges in handle down upright positions, and for storing and resterilizing surgical instruments.
45996	HOOK STARTER,SPINAL FIXATION,ORTHOPAEDIC		An item designed to be used to prepare the hook purchase site and determine hook placement. The item is used as part of a spinal instrumentation distraction system.
45997	ELECTROLYTE SOLUTION,OXYGEN MONITOR		An item that may consist of potassium chloride, buffer and silver chloride, designed for use with a MONITOR, OXYGEN. It may be in a gel form, or in a dispenser bottle.
46000	SHELF UNIT,OFFICE	SHELF UNIT,OFFICE	An attachment for a desk or table top, which has shelving and may have compartments or dividers for separating items.
46001	DETECTING ELEMENT,METAL	DETECTING ELEMENT,METAL	An item specifically designed as a replacement element for a DETECTING AND TRACING SET, METAL.
46002	RACK,DISPENSING	RACK,DISPENSING	An item often found in stores and warehouses which may have shelves or supports angled so as to use gravity or may have spring tension to keep stock in front as each product is removed. It may be free-standing.
46004	CULTURE MEDIA,VAGINALIS AGAR AND THAYER-MARTIN AGAR		A preparation with two or more different types of CULTURE MEDIUM in separate compartments of a single container.
46005	RING,VITRECTOMY	RING,VITRECTOMY	An item designed for holding contact lenses during intraocular surgical procedures.
46006	FORCEPS,VASCULAR TISSUE	FORCEPS,VASCULAR TISSUE	A device designed to be used for the thoracic and vascular surgery. Excludes FORCEPS, VASCULAR.
46007	LOOP,VASCULAR,SURGICAL	LOOP,VASCULAR,SURGICAL	A sterile, disposable, silicone rubber strip item designed for use in the identification, retraction and occlusion of arteries, veins, nerves and tendons during surgical procedures (A ring or oval shape). May be colour coded and radiopaque. Excludes LIGATURE, SURGICAL.
46008	PROBE,HAEMOSTATIC ERASER	PROBE,HAEMOSTATIC ERASER	A device designed for use in the retina to control bleeding underside of the epiretinal membranes. It may also be used to treat the margins of a macula hole that otherwise could not be treated. (May be used in a wet or dry field for a gentle wiping or erasing motion).
46009	RETRACTOR,CERVICAL	RETRACTOR,CERVICAL	An instrument designed for use in the upper part of the neck during interior throat surgical procedures.
46010	ELEVATOR,MUSCLE	ELEVATOR,MUSCLE	An item designed to be used for elevating muscle from bone during orthopaedic procedures.
46012	SHELF,OFFICE EQUIPMENT,ATTACHABLE		An item specifically designed to support and position such things as keyboards, terminals, and monitors. It may be attached to office furniture (stand, desk, table) using connecting hardwarwe; it rolls, slides or swings into position and may or may not be adjustable.
46016	FRAMEWORK,ROLLOVER PROTECTION		A section of framework of various configurations designed to be connected to the vehicles structural frame and to surround the vehicle operators station to protect the operator from physical injury should the vehicle roll over. Not designed to provide protection for the operator from falling objects. For operator protection from falling objects see OVERHEAD GUARD, FALLING OBJECT PROTECTION.
46017	OVERHEAD GUARD,FALLING OBJECT PROTECTION		A grid like structure that is positioned above and sometimes behind the vehicle operator to protect the operator from falling objects. This guard can be an accessory to FRAMEWORK, ROLLOVER PROTECTION or can be a complete system with support framework attached to the vehicles structural frame. Not designed to provide protection for the operator should the vehicle rollover. For rollover protection see FRAMEWORK, ROLLOVER PROTECTION.
46018	RACK,STORAGE AND DISPLAY	RACK,STORAGE	An item consisting of an open or partially inclosed frame. It is designed for storage and display purposes. It may be divided into small compartments but does not have shelves, and is supported by the frame itself. For items which include shelves see SHELVING, STORAGE AND DISPLAY.
46021	CONTACT LENS DISINFECTING SOLUTION
46022	RESTRAINT,ARM	RESTRAINT,ARM
46023	CONTROL,TELEVISION CAMERA	CONTROL,TELEVISION CAMERA	A device designed to control the operation of a CAMERA, TELEVISION. Control functions may include such things as lens response, focus, wide or narrow field of vision, iris control, or camera direction.
46026	EXTENSION KIT,PHYSIOLOGICAL PRESSURE MONITORING		A collection of items designed to be used for measuring arterial blood pressure, vascular pressure, venous pressure, and the like. It may be used for attachment to an intraflo or other continuous flush devices such as MONITORING SET (as modified) for invasive vascular or intracranial pressure monitoring. May include pressure tubing, and stopcock at one end and male connector at other end, and other related items.
46027	REMOVER,SURGICAL STAPLE	REMOVER,SURGICAL STAPLE
46028	SCULL	SCULL	A lightweight, narrow flat bottomed boat having a thin hull. It is propelled by one or several oarsmen, each equipped with a pair of oars. It may be used for sport racing events or recreational boating.
46029	TUBE,ADSORPTION,AIR SAMPLING		An item designed to be used in conjunction with and electric or manual handheld aspiration pump so as to draw and trap surrounding air vapours. The tube must be chromatographically analyzed, after use, in a laboratory. It does not have an integral indicator or produce colourmetric/colour comparative results.
46030	FORCEPS,COAGULATION	FORCEPS,COAGULATION	A device designed for use in microsurgical procedures that involve cauterization of blood vessels through application of an electric current. It may be suitable for use under irrigation fluids, and in a bloody surgical field. Excludes FORCEPS, ELECTROCOAGULATION.
46032	ARTHROSCOPE	ARTHROSCOPE
46034	SCISSORS,EYE,UTILITY	SCISSORS,EYE,UTILITY	Excludes SCISSORS, IRIS.
46035	IMPLANT,MAMMARY	IMPLANT,MAMMARY
46037	ROTARY TOOL SET,VALVE SEAT,HAND		A combination of several ROTARY TOOL, VALVE SEAT, HAND.
46038	ROTARY TOOL,VALVE SEAT,HAND	ROTARY TOOL,VALVE SEAT,HAND	An item specifically designed for use in resurfacing valve seats. It is typically a self-centring device with a manually operated rotary cutter.
46039	RECEIVER-RECORDING SET,TELEVISION		A single item designed to function as both a RECEIVING SET, TELEVISION and a RECORDER-REPRODUCER, VIDEO. It usually includes a remote control unit.
46041	DILATOR,VASCULAR	DILATOR,VASCULAR	A disposable device which is placed over a guide wire to enlarge the puncture site in vascular surgery. With tapered distal tip to reduce trauma.
46042	CONTACT LENS CLEANING SOLUTION
46043	ELBOW,TUBE TO ANAESTHESIA APPARATUS		A fitting that forms an angle of less than 180 degrees (3.141 radians) to form a straight flow to a patient anesthesia sampling line.
46044	CASE,PRESENTATION,HEARING AID		An item designed for holding all types of behind-the-ear and in-the-ear hearing aids. It may be hard-top or flip open with a platform for holding the instrument.
46045	CONTROL SET,HUMAN SERUM	CONTROL SET,HUMAN SERUM	Two or more chemical or biological samples used in quantitative or qualitative analysis. Excludes REFERENCE STANDARD SET (as modified).
46050	TREPHINE,CORNEAL	TREPHINE,CORNEAL	A surgical item which removes a circular piece from the cornea. It is used with a spring-loaded syringe connected to a vacuum chamber, which allows this to be attached to the cornea. This holds the patient's sight in a more natural state during trephining corneal transplant procedures.
46051	ELECTRODE,EAR	ELECTRODE,EAR
46052	DILATOR-CATHETER,UROLOGICAL	DILATOR-CATHETER,UROLOGICAL	Excludes DILATOR, VASCULAR; DILATOR, URETHRAL; and DILATOR, UTERINE.
46053	IMPLANT,BIOPROSTHESIS,CARDIAC		An item of living tissue designed to replace a damaged heart valve in humans during surgical procedures. For mechanical items, see VALVE, HEART.
46054	BAND SET,EXERCISE,PHYSICAL THERAPY		A group of various sizes and colours of bands designed for exercising the upper and lower body for the purpose of conditioning, and other numerous applications, suchas physical therapy, occupational therapy, and sports medicine. May be cut to desired length.
46055	CANNULA KIT,ARTHROSCOPIC	CANNULA KIT,ARTHROSCOPIC	A collection of items designed to be used for insertion and removal of electro-surgical arthroscopic handpieces and air powered surgical instruments. It may include distal ports, short or universal cannula, sharp or blunt obturator, and other related items. Excludes CANNULA, ARTHROSCOPIC.
46056	INTRODUCER KIT,VASCULAR	INTRODUCER KIT,VASCULAR	A group of items which may consist of a vessel dilator with removable sheath, disposable syringe, needle, and wire guide. It is designed to be used for easy placement of permanent endocardial pacing electrodes by the way of the subclavian vein. Excludes CATHETERIZATION KIT, INTRAVENOUS and INTRODUCER SET, CATHETER, PERCUTANEOUS.
46057	BLOOD CONSERVATION SYSTEM,RESERVOIR		A closed autologous blood recovery system designed to post operatively collect, filter and allow for the reinfusion of the patient with quality whole blood. It may include a disposable and sterile reservoir with anti-reflux valve, reinfusion bag, evacuator tube with Y-connector, and prefilter, wound drains, reusable portable vacuum pump, rechargeable and reusable battery pack, battery charger, and other related items.
46058	PIN SET,BONE	PIN SET,BONE	A collection of various size bone pins with rack to hold pins. Item is designed for use in orthopaedic surgical procedures. Excludes PIN, BONE.
46059	CAP,SENSOR MEMBRANE	CAP,SENSOR MEMBRANE	A replacement item designed for use in the polarographic sensor portion of an oxygen monitor.
46060	TUBE CLEANING KIT,CARBON DIOXIDE MONITOR		A group of items such as a luer fitting tube, syringe receptacle, and the like for flushing the measuring chamber.
46068	TUBE,GASTROSTOMY,SURGICAL	TUBE,GASTROSTOMY,SURGICAL	An item designed to allow the passage of air to circulate around the stoma area in order to improve wound healing and reduce site irritation. It may be used also to control and prevent tube migration. (Do not use for nasogastric or enteral feeding). Excludes TUBE, GASTROINTESTINAL, SURGICAL; TUBE, FEEDING, SURGICAL; and TUBE, STOMACH, SURGICAL.
46071	CANNULA,CARDIOVASCULAR	CANNULA,CARDIOVASCULAR	An item designed for use in retrograde cardioplegia procedures. May include retention balloon, inflation stylet, cannula, and infusion line connector.
46072	POLISH,ELECTRODE	POLISH,ELECTRODE	A composition specifically formulated to maintain, clean and polish silver electrodes.
46073	STONE SET,SHARPENING	STONE SET,SHARPENING	A collection of sharpening stones with any combination of different materials, grits, shapes or dimensions which is designed for large straight-edged tools. It may be mounted or include a stand. Excludes STONE, SHARPENING; STONE, CORRECTION, LITHOGRAPHIC; STONE, COMMUTATOR SURFACING; and STONE AND HOLDER, CYLINDER HONE.
46076	LEADER,TENDON,ARTHROSCOPIC	LEADER,TENDON,ARTHROSCOPIC	A device designed for use in pulling a replacement graft through a bone tunnel.
46077	COVER,COT,HOSPITAL	COVER,COT,HOSPITAL	An item designed for use with COT, FOLDING, HOSPITAL. Excludes COVER, FOLDING COT.
46081	CONNECTOR,SYRINGE TIP	CONNECTOR,SYRINGE TIP	Am item designed for use in syringe filling. May be part of a fluid dispensing system.
46082	PAD SET,HEAT TREATMENT	PAD SET,HEAT TREATMENT	An assortment of pads designed for use as moist heat compresses for semi-acute and chronic injuries. May include standard and neck pads with covers.
46085	ADHESIVE TAPE,EYE	ADHESIVE TAPE,EYE
46086	TUBING,ENTERAL FEEDING PUMP	TUBING,ENTERAL FEEDING PUMP
46087	MANIFOLD,OXYGEN CYLINDER	MANIFOLD,OXYGEN CYLINDER
46088	HARDWARE KIT,MECHANICAL EQUIPMENT		A collection of common and/or specially designed hardware items not all having the same name, such as grommets, washers, brackets, mounting plates, clamps, nuts and bolts, specifically designed to fasten or attach (1) an accessory to any other mechanical component or equipment or (2) a mechanical equipment to any other equipment or component.
46090	SPINDLE,MECHANICALLY ACTUATED	SPINDLE,MECH	A DRIVE SHAFT WITH EXTERNAL THREAD(S) AND WITH MACHINED BEARING SURFACE(S) AND/OR DRIVE MECHANISMS OTHER THAN A HUB AT ONE OR BOTH ENDS. THE ITEM MATES WITH A CAM, GEAR SEGMENT OR LEAD NUT AND THE LIKE AND MAY BE USED FOR ACTUATING AND POWER TRANSMISSION PURPOSES. BEARINGS MAY BE INCLUDED. EXCLUDES GEAR RACK AND WORM SHAFT.
46091	CONTINUOUS POSITIVE AIRWAY PRESSURE SYSTEM,INFANT NASAL		An item which may consist of a nasal CPAP cannula, elbow connectors, one with pressure monitoring port, tubing, pressure monitoring line, knit cap, pieces of velcro securing tape, and other related items. It depends upon the infant's weight range which adapts to a variety of infant continuous positive airway pressure delivery system. It may also be used to decrease the masal septal necrosis.
46092	HEEL INCISION INSTRUMENT,INFANT		An automated incision-making device designed to be used for neonatal and infant blood sampling of the heel during surgical procedures.
46094	CONNECTOR,MANOMETER	CONNECTOR,MANOMETER	An item designed to attach to any standard resuscitation bag during manometer procedures.
46095	STRETCHER,SHOE,ORTHOPAEDIC	STRETCHER,SHOE,ORTHOPAEDIC	An item designed to be used for stretching areas in the shoe that are tight and uncomfortable, in order to allow the patient to wear and walk with ease.
46096	SLEEVE,FOAM PROTECTIVE,TUBULAR		An item of flexible or rigid foam designed for various orthopaedic uses. When in flexible, cushiony form, may ease discomfort caused by irritation, bruises and shoes. In more rigid form, may be used to adapt various sizes of pens, pencils, utensils, toothbrushes, and the like for use by handicapped patients. May be in roll or tubular form, from which individual sleeves may be cut.
46099	CONTACT LENS SALINE SOLUTION
46114	SPECTACLES SET,BALLISTIC AND LASER PROTECTIVE		A collection of items which usually consist of spectacles, laser protective front set, sets of nose pads, carrying cases, retaining straps, and the like. Excludes SPECTACLES, LASER PROTECTIVE; SPECTACLES SET, BALLISTIC PROTECTIVE and SPECTACLES, INDUSTRIAL.
46116	HOOD,COOLING	HOOD,COOLING	A covering for the head, neck, and portion of the face that chilled water is circulated through by means of a pump. It provides comfort and safety in extreme heat environments for extended periods of time.
46117	CLOTHING OUTFIT,BODY COOLING		A quantity of various items of apparel designed to be worn under various types of enclosed suits and used to reduce body heat.
46118	TROUSERS,COOLING	TROUSERS,COOLING	Trousers through which chilled water is circulated by means of a pump. It provides comfort and safety in extremely warm environments for extended periods of time.
46119	SHIRT,COOLING	SHIRT,COOLING	A shirt through which chilled water is circulated by means of a pump. It provides comfort and safety in extremely warm environments for extended periods of time.
46121	SCISSORS,INTRAOCULAR	SCISSORS,INTRAOCULAR	A manually operated medical device, designed for use in microsurgery in the anterior chamber and vitreous.
46123	REFERENCE STANDARD,CREATINE KINASE
46127	CUP,IRRIGATION,NASAL	CUP,IRRIGATION,NASAL	An item designed for use with nasal solution, salt water, or the like to irrigate dry nasal passages.
46128	CANNULA,SUCTION NEEDLE	CANNULA,SUCTION NEEDLE	An instrument designed to be used for suctioning needs during microscopic otologic procedures. It may also be used to fit standard luer slip suction tubing adapters. Excludes CANNULA, SUCTION, SURGICAL.
46129	CALIPER PLATE,ORTHOTIC	CALIPER PLATE,ORTHOTIC	An item designed for use on the bottom of the shoe for attachment to an upright bar in the fabrication of a leg brace. Excludes BONE PLATE and PLATE METAL.
46130	CONTACT LENS ENZYMATIC TABLETS
46131	CULTURE MEDIA,COLUMBIA CNA BLOOD AGAR AND MACCONKEY AGAR		A preparation with two or more different types of CULTURE MEDIUM in separate compartments of a single container.
46132	MIRROR,MIDDLE EAR	MIRROR,MIDDLE EAR	An item designed for use during surgical procedures on the middle ear.
46133	SPOON,EVISCERATION	SPOON,EVISCERATION
46134	DISSECTOR,EAR	DISSECTOR,EAR
46135	MEDICAL KIT,HOSPITAL EMERGENCY		A collection of items designed for use in treating emergencies in the hospital auch as cardiac arrest, allergic reactions, insulin shocks, airway obstruction, and loss of oxygen. It is prepackaged, ready for use, portable and disposable. It may consist of drugs with prefilled syringes, needles, intravenous, airway equipments, and other surgical items, resuscitation, oxyggen equipments and the like.
46136	MOISTURE ABSORBER KIT,HEARING AID		A collection of items such as a heavy duty sealable pouch, lifetime container of chemical silica gel, and complete set of instructions. It is designed to remove daily accumulation of moisture in the hearing aid, earmould and tubing, and to help prevent damage due to excessive moisture. May be rejuvenated, and can be used overnight, in order for the users to feel fresh and dry for the next day.
46137	SPILL KIT,CHEMOTHERAPY	SPILL KIT,CHEMOTHERAPY	A collection of items designed to provide the utmost protection and safety when needed in case of a cytotoxic (chemotherapy) spill. It may consist of spill mats, gloves, safety glasses, respirator mask, absorbent toweling, disposable bags, chemocaution labelling, and other related items.
46138	FIXATION KIT,CATHETER	FIXATION KIT,CATHETER	A collection of items designed for use in ostomy procedures to provide secure positioning of drainage and feeding catheters.
46139	RETRACTOR,KNEE	RETRACTOR,KNEE	An instrument designed for use in orthopaedic surgical procedures on the knee joint.
46140	CARRIER,WIRE SUTURE	CARRIER,WIRE SUTURE	An item designed for use in placing wire sutures during orthopaedic procedures.
46141	DRIVER-EXTRACTOR,BONE PIN	DRIVER-EXTRACTOR,BONE PIN	An item designed to be used for retrograde driving on blunt end of pin, used in orthopaedic surgery. Excludes DRIVER-EXTRACTOR, FIXATION STAPLE.
46142	DRIVER-BENDER-EXTRACTOR,BONE PIN		An item designed for use with all sized rush pins instrumentation during orthopaedic surgical procedures performed for the reduction of long bone fractures. Excludes DRIVER-EXTRACTOR, FIXATION STAPLE.
46148	CASE,FIXATION,ORTHOPAEDIC	CASE,FIXATION,ORTHOPAEDIC	An item designed to be used for storing and sterilising small, medium, or large frame components and pins. It is used as part of an external fixation system. Excludes BALL JOINT, EXTERNAL FIXATION, ORTHOPAEDIC; COUPLING, FIXATION, ORTHOPAEDIC; FRAME, EXTERNAL FIXATION, ORTHOPAEDIC; PIN, WRIST FIXATION, ORTHOPAEDIC; and ROD, FIXATION, ORTHOPAEDIC.
46154	NEEDLE,PERCUTANEOUS ENTRY	NEEDLE,PERCUTANEOUS ENTRY	A sterile, disposable item designed to be used for arterial and venous puncture procedures.
46155	NEEDLE,PASSING WIRE,SURGICAL		An item designed to guide a wire passing through a needle opening at the distal end for use during facial or jaw fractures, plastic and reconstreuctive surgery.
46158	DRIVER-EXTRACTOR SET,FIXATION STAPLE		A group of items which may consist of staple extension rod, staple holder rod, staple hammer, staple holder barrel, staple starter, and the like for insertion and removal of staples during orthopaedic surgical procedures. Excludes DRIVER-EXTRACTOR, FIXATOR STAPLE.
46159	ACCESSORY KIT,ELECTRONIC EQUIPMENT		An accessory kit containing items such as ADAPTER (as modified); PROBE (as modified); terminators; DUMMY LOAD, ELECTRICAL and the like, used in conjunction with electronic end-items for the purpose of electronic testing. This kit does not permanently modify, nor repair, an item. Excludes REPAIR KIT (as modified); PARTS KIT, ELECTRONIC EQUIPMENT; and MAINTENANCE KIT, ELECTRONIC EQUIPMENT.
46160	NEEDLE,UTILITY,EAR	NEEDLE,UTILITY,EAR	An item designed for use during middle ear surgical prodecures. Excludes NEEDLE, EAR.
46161	SNARE,ENUCLEATION	SNARE,ENUCLEATION
46162	CONTACT LENS LUBRICATING AND REWETTING SOLUTION
46163	CONTACT LENS DISINFECTING AND RINSING SOLUTION
46167	REAMER,AWL,BONE	REAMER,AWL,BONE	An item designed to be used for penetrating cortical bone in creating an opening for the insertion of a pin.
46168	IMPRESSION MATERIAL,EAR	IMPRESSION MATERIAL,EAR	Excludes IMPRESSION MATERIAL, DENTAL.
46169	RESERVOIR,NEUROSURGICAL	RESERVOIR,NEUROSURGICAL	A sterile, disposable item designed to be used to extract fluids from the brain during neurological procedures. May include a single dome, flat bottom with reinforced back, and suture holes for anchoring purposes.
46170	PAPER,RECORDING,SPIROMETER	PAPER,RECORDING,SPIROMETER	An item designed to receive information interpreted by a recording spirometer. It may be furnished in various forms such as sheet or roll. Excludes SPIROMETER.
46171	SENSOR,BLOOD GAS MONITORING	SENSOR,BLOOD GAS MONITORING	An item designed for connection to the fibre optic cable of a blood gas monitoring system during cardiopulmonary bypass procedures, when continuous blood gas and pH monitoring is desired. With PO2, PCO2, and pH fluorescent microsensors, thermistor contact surface, and calibration curette. Excludes SENSOR, OXYGEN MONITORING.
46172	PATCH,CLOTH	PATCH,CLOTH	An item precut to a specific size. It is used to patch open areas of various surfaces. It may be used as a reinforcement and may or may not have adhesive coating. Excludes items with a more specific application.
46173	LIFT,HEEL,ORTHOPAEDIC	LIFT,HEEL,ORTHOPAEDIC	An item designed for attachment to a shoe to improve the gait of a patient with leg length disparity.
46174	NEEDLE,LOCALIZER,BREAST	NEEDLE,LOCALIZER,BREAST	A self-contained, sterile, disposable item designed to be used for breast location procedures. For items with wire see NEEDLE AND WIRE LOCALIZER, BREAST.
46175	TRANSDUCER,NASAL-ORAL,RESPIRATION MONITORING		An item designed to be used for upper airway respiration to monitor air flow from the left or right nostrils, and mouth. It may be used on or with the following: AC or DC amplifiers for respiratory monitoring, without nasal clip for long term monitoring, and multiple transducers on several sites that can be connected to a single recording channel for sleep studies.
46176	POLISHING COMPOUND,DENTAL	POLISHING COMPOUND,DENTAL	An item usually made in various physical forms which is designed for use on acrylic dental materials. It also may be used for cleaning alloy surfaces, gold, aluminium, crowns, bridges, secondary polishing of denture materials, metals and other related dental techniques.
46177	ADHESIVE STRIP,SENSOR,OXIMETER		A flexible piece of waterproof fabric, typically of equal width throughout, coated on one side with pressure-sensitive material. It is used to hold the sensor in place on the skin surface.
46178	BAR,STERILIZATION,CANNULA	BAR,STERILIZATION,CANNULA	An item designed to be used to fit inside a sterilizing tray during basic eye surgery.
46181	OCCLUDER,EYE	OCCLUDER,EYE	An item which completely or partially blocks the vision of one eye. It is used for performing complete and accurate visual acuity testing. It may be single or double ended. Double ended items may have a maddox rod, lens, or similar item at one end.
46182	ADAPTER,OXYGEN,NUT-NIPPLE INLET		An item designed to be used on resuscitation equipment. It may have a female hand twist inlet on one end and two male disk chech valve outlets on the other end for double oxygen service from a single flowmeter outlet.
46183	CART,CATHETER	CART,CATHETER	An item consisting of one or more storage drawers with dividers, accessory drawers, shelves, card holder for drawer labeling, castors, working surface end handles, and other related items. It is designed to be used as a procedural work station and storage unit for packages and other items necessary to perform percutaneous transluminal angioplasty procedures. It may also be used as a sterile field for placement of long angio catheters and guide wires, and for cardiac catheter special procedures.
46187	CELL,BLOOD GAS MONITORING	CELL,BLOOD GAS MONITORING	A flow-through device designed to be inserted directly into the extracorporeal tubing circuit. May contain membranes which permit gas and hydrogen ion exchange between the blood and microsensors, while providing a sterility barrier between the microsensors and the blood during cardiopulmonary bypass procedures. Excludes CELL, OXYGEN MONITOR.
46188	PROBE,TENDON	PROBE,TENDON
46189	FORCEPS,TENDON DILATION	FORCEPS,TENDON DILATION
46190	EXCAVATOR,EAR	EXCAVATOR,EAR
46191	CASE,BONE TWIST DRILL	CASE,BONE TWIST DRILL
46192	KNIFE-ELEVATOR,EAR	KNIFE-ELEVATOR,EAR
46193	KNIFE-CURETTE,EAR	KNIFE-CURETTE,EAR
46194	LOOP,EAR	LOOP,EAR
46202	VALVE,MANIFOLD	VALVE,MANIFOLD	A DEVICE CONSISTING OF TWO OR MORE VALVES OF THE SAME OR DIFFERENT TYPE IN A COMMON BODY OR HOUSING. IT MAY HAVE MULTIPLE END CONNECTIONS, AND THE VALVES FUNCTION(S) MAY OR MAY NOT BE DEPENDENT ON EACH OTHER. FOR ITEMS CONSISTING OF TWO OR MORE COMPLETE VALVES JOINED TOGETHER, SEE VALVE ASSEMBLY.
46203	ABSORBENT MATERIAL,SPILL CLEANUP	ABSORBENT MATERIAL,SPILL	An item designed to control and absorb liquids, such as chemical fluids and organic solvents in the event of a spill. It is composed of various materials and is available in different sizes and formats.
46204	PANEL,BOILER CONTROL	PANEL,BOILER CONTROL	A panel upon which are mounted relays, switches, transformers, and the like, which are specifically designed for the purpose of controlling the operation of an industrial boiler.
46205	RULER,SURGICAL	RULER,SURGICAL	An instrument designed for use in orthopaedic, plastic, and general surgical procedures. Excludes RULE, MEASURING, PUPILLARY DISTANCE; and RULER, LASER.
46206	BENDER,SURGICAL PIN	BENDER,SURGICAL PIN	An item designed for use in pre-shaping and bending pins used during orthopaedic surgical procedures.
46207	LEG BAG,URINARY	LEG BAG,URINARY	A sterile item designed to be used for the control of urinary incontinence. It may consist of an anti-reflux valve, top and bottom connectors, drain tube with clamp, and buttons at each corner for attachment of leg straps. May be compatible with urinal, incontinent, tube connecting, condom catheter, and leg bag strap, urinary. Excludes URINAL, INCONTINENT and URINAL, MALE PATIENT. For item straps, see STRAPS, LEG BAG, URINARY.
46208	STRAPS,LEG BAG,URINARY	STRAPS,LEG BAG,URINARY	An adjustable, roll resistant type item designed to be used for securing the urinary leg bag onto the leg. It may consist of a plastic buckle on each end that is compatible with the buttons on the leg bag, and latex ribs to prevent the leg bag from riding up. Excludes URINAL, MALE PATIENT and URINAL, INCONTINENT.
46209	HANDPIECE,ORTHOPAEDIC SURGERY		An instrument designed for use in orthopaedic and oral surgical procedures. It may be used as a bur changer or bur release to accept short, long or extra long burs.
46210	ELEVATOR,ZYGONA	ELEVATOR,ZYGONA	An item designed for use in general plastic surgical procedure for elevation of the zygomatic. It may also be used for reducing zygomatic fractures.
46211	TABLE STAPLE,ORTHOPAEDIC	TABLE STAPLE,ORTHOPAEDIC	An item designed to prevent pivoting or shifting of the bone fragments during implant and orthopaedic procedures.
46212	ELEVATOR-RETRACTOR,PERIOSTEAL		An item designed to be used for stripping ligament and capsular attachments from the talus and its joints during orthopaedic surgery. It may also be used to serve as an atraumatic retractor for soft tissue. Excludes ELEVATOR, PERIOSTEAL.
46214	RETRACTOR,UNIVERSAL	RETRACTOR,UNIVERSAL	An instrument designed for procedures on the upper and lower abdomen during obstetrical procedures.
46215	PIN,GUIDE,CALIBRATED	PIN,GUIDE,CALIBRATED	A one piece construction item designed to be used as a reamer guide during hip fracture fixation. Excludes PIN, GUIDE, FEMUR FIXATION.
46216	SCOOP,GALLSTONE	SCOOP,GALLSTONE	A device designed to be used for removing gallstones from the common bile duct. Excludes FORCEPS, GALLSTONE REMOVING.
46217	DRILL,ORTHOPAEDIC,SURGICAL	DRILL,ORTHOPAEDIC,SURGICAL	An air powered, multipurpose surgical drill item, used with chuck, drill and hose nitrogen-compressed air. It is designed to be used for orthopaedic drilling, wire driving and pinning procedures. May be powered by nitrogen or dry, filtered compressed air, and is auto clavable. May also include manuals on operation maintenance.
46219	ADAPTER-CONNECTOR,CIRCUIT VENTILATION		A plastic, disposable, sterile item designed to be used for administration of metered dose inhalers during mechanical ventilation.
46220	HEAD,DETECTING,MAGNETIC ANOMALY		An item which detects magnetic field changes and transforms them into useable electronic data. It includes the magnetic sensor and associated hardware and circuitry to orient and monitor the sensor.
46222	SLEEVE-GUARD,SUCTION TIP,SURGICAL		An item designed to be used with any standard plastic or steel suction handles.
46226	CARRIER,BRONCHOSCOPIC SPONGE		An item designed for use in endoscopic procedures.
46227	DOUBLE SLEEVE-TROCAR,FIXATION,ORTHOPAEDIC		A predrilled item designed for use in small, medium, or large frame components and pins. Item is used as part of an external fixation system. The double sleeve may consist of a drill sleeve and a pin sleeve. Excludes BALL JOINT, EXTERNAL FIXATION, ORTHOPAEDIC; COUPLING, FIXATION, ORTHOPAEDIC; FRAME, EXTERNAL FIXATION, ORTHOPAEDIC; PIN, WRIST FIXATION, ORTHOPAEDIC; and ROD, FIXATION, ORTHOPAEDIC.
46228	PROBE,DISSECTING	PROBE,DISSECTING	A device designed for use in delicate orthopaedic procedures, including tendon reconstructive surgery. May include a knurled handle for grip control. Excludes PROBE, GENERAL OPERATING.
46229	FORCEPS,TENDON RETRIEVAL	FORCEPS,TENDON RETRIEVAL	An item designed to be used for retrieving tendons and foriegn bodies. Excludes FORCEPS, TENDON PULLING.
46232	WASHER,SPINAL IMPLANT	WASHER,SPINAL IMPLANT	An item designed to be used in conjunction with any ratchet distraction rod to prevent the upper hook from backing down the rod. It is used as part of a spinal instrumentation system.
46233	CHISEL-ADJUSTMENT INSTRUMENT,FEMORAL NECK		A rectangular chisel and alignment instrument designed for preparation of the femoral neck on hip arthroplasty. Instrument is used prior to insertion of the rasp and after resection of the femoral neck in preparing the bed for the prosthesis stem.
46234	CASE,MEDULLARY PIN STERILIZATION		An item designed to be used for protecting and holding intramedullary pins of various sizes during steam or ethylene oxide sterilization.
46235	IMPLANT,TISSUE-PATCH,SURGICAL		A soft, flexible, nonfraying sheet material, designed for use in reconstruction of soft tissue deficiencies, hernias, abdominal wall defects, banding, and prolapse procedures.
46236	PASSER AND PROTECTOR,LIGAMENT GRAFT		An item which protects graft from abrasion by bony edges of bone tunnel during passage orthopaedic implant procedures. It may be designed for use in conjunction with the kurosaka fixation screw and used for all intra- articular ligament reconstruction using: allografts, autorenous and synthetic grafts. Excludes POSITIONER, LIGAMENT.
46237	HEMISPHERE,RETINAL IMPLANT	HEMISPHERE,RETINAL IMPLANT	An item designed for use in cases of giant retinal breaks, multiple breaks which cover extensive areas of the retina, massive preretinal retraction and extensive fixed retinal folds. It is compatible with TYRE, IMPLANT, RETINAL.
46238	CLAMP,COARCTATION	CLAMP,COARCTATION	An item designed for use in cardiovascular surgical procedures.
46239	REFLECTOMETER,OPTICAL TIME DOMAIN	REFLECTOMETER,TIME DOMAIN	An instrument used to measure the reflected power of an optical light pulse in a FIBRE, OPTIC or a CABLE, FIBRE OPTIC with respect to time. Excludes TEST SET, OPTICAL POWER.
46241	CANNULA,ENDOSCOPE	CANNULA,ENDOSCOPE	A small tube, usually metallic, either straight or curved. It may have finger and thumb grips and/or a hub for attachment of hose or syringe. It is used for surgical insertion into the body to facilitate the introduction of an endoscope.
46243	PAD,ELECTRONIC NERVE STIMULATION		An item designed for use with ELECTRODE, ELECTRONIC NERVE STIMULATION.
46244	PUNCH,SUCTION,ARTHROSCOPIC	PUNCH,SUCTION,ARTHROSCOPIC	A device designed to be used for manual cutting in arthroscopic surgical procedures.
46249	LANCET,FIXATION,ORTHOPAEDIC	LANCET,FIXATION,ORTHOPAEDIC	An item designed for use in small, medium, or large frame components as part of an external fixation system. Excludes BALL JOINT, EXTERNAL FIXATION, ORTHOPAEDIC; FRAME, EXTERNAL FIXATION, ORTHOPAEDIC; and ROD, FIXATION, ORTHOPAEDIC.
46250	RING,CERVICAL SPINE TRACTION		An orthopaedic device designed for use in the immobilisation of cervical spine fractures. It is to be used with halo-cast assembly and traction apparatus, cervical-spine immobilization.
46252	GUARD,DURA,FIXED STEM	GUARD,DURA,FIXED STEM	An item designed for use in turning a bone flap during crainiotomes to prevent the blade from penetrating the dura. It is also compatible with crainiotome set. May have a guard collar to lock securely onto the power driver.
46253	MOUTHPIECE,DISPOSABLE	MOUTHPIECE,DISPOSABLE	A plastic item designed for use with various intermittent positive pressure breathing equipment in patient treatment. It may be autoclavable, gas sterilized, and interchangeable with other respirator therapy systems.
46254	GUIDE,ANGLE	GUIDE,ANGLE	An item designed to be used for determining the proper angle to guide pins during hip nailing and plating surgical procedures. It may include adjustable scale range which can accept guide pins up to 3/32 inch diameter, and also the removable handle.
46255	COMPRESSION INSTRUMENT,ORTHOPAEDIC LAG SCREW		An instrument designed to apply compression to the lag screws on order to compress fracture fragments without the use of the compression screw. It may also be used as a tube guide when installing the appropriate tube and plate.
46261	PACE STICK	PACE STICK	A device designed to determine the length of a step. It is used during the instruction of military foot drill or as a symbol of the bearers authority.
46275	MOULDING COMPOUND,PODIATRIC	MOULDING COMPOUND,PODIATRIC	An item designed for use in making a variety of orthotics. It may also be used for padding corns, calluses, hammer toe crests and digit immobilization.
46278	BLOOD COLLECTING UNIT	BLOOD COLLECTING UNIT	An item consisting of a venipuncture needle, a rubber stoppered puncture needle, and vinyl tubing. It is used with BLOOD COLLECTING-CULTURE BOTTLE or BLOOD COLLECTING-CULTURE TUBE.
46279	TRAINING AID,SIMULATED BLOOD		An item in powder, liquid, or gel form designed for use as a medical emergency simulation.
46280	CONTROL,HUMAN SERUM	CONTROL,HUMAN SERUM
46284	SPECULUM,ENDAURAL-NASAL	SPECULUM,ENDAURAL-NASAL	An instrument designed for use in ear and nasal surgical procedures. Excludes SPECULUM, EAR and SPECULUM, NASAL.
46285	FENESTROMETER GUIDE,EAR	FENESTROMETER GUIDE,EAR	An item designed to be used for measuring and marking both sides of the fenestrometer during middle ear surgery.
46286	DRILL GUIDE,CRANIAL	DRILL GUIDE,CRANIAL	An item designed to protect the dura during crainiotomy surgical procedures. It is compatible with drill, wire pass, disposable. Excludes DRILL, FLAT, CRANIAL.
46287	RETRACTOR,HIP JOINT	RETRACTOR,HIP JOINT	An instrument designed to be used for exposing the hip joint during orthopaedic surgical procedures.
46288	PICK,MIDDLE EAR SURGERY	PICK,MIDDLE EAR SURGERY	A device designed for use in surgical procedures of the middle ear. Excludes PICK, EAR SURGERY.
46289	CLAMP,KIDNEY VESSEL	CLAMP,KIDNEY VESSEL	A medical device designed for use in nephrology surgical procedures.
46290	METER,DIALYSIS DELIVERY SYSTEM		A self-contained portable instrument designed for use in measuring the conductivity, temperature and pressure of bicarbonate and acetate systems. Item is to be used with artificial kidney machines.
46291	PROBE,FIXATION,ORTHOPAEDIC	PROBE,FIXATION,ORTHOPAEDIC	An item designed for use in small, medium, or large frame components as part of an external fixation system. Excludes BALL JOINT, EXTERNAL FIXATION, ORTHOPAEDIC; COUPLING, FIXATION, ORTHOPAEDIC; FRAME, EXTERNAL FIXATION, ORTHOPAEDIC; and ROD, FIXATION, ORTHOPAEDIC.
46292	OPHTHALMODYNAMOMETER	OPHTHALMODYNAMOMETER	An item designed for use in measuring retinal arterial pressure. May consist of either a sliding rod with a cylinder, or a registering dial with an index pointer.
46293	HOOK,COMPRESSION ROD	HOOK,COMPRESSION ROD	A hook designed for use with a small compression rod. Item is used as part of a spinal instrumentation system.
46294	VALVE,SUCTION,SURGICAL	VALVE,SUCTION,SURGICAL	A replacement item designed to regulate the flow of irrigant, for use with suction and irrigation system. May have a dual port which attaches onto a universal handle. Excludes SUCTION AND IRRIGATION ASSEMBLY, SURGICAL and VALVE, SURGICAL DRAIN.
46295	HANDLE AND VALVE,SUCTION TIP,SURGICAL		An item designed for use with a suction and irrigation system. May have a suction tube which attaches to a large connector and cysto irrigating set attached to a small connector. It may also be used with all tips, and can be autoclavable. Excludes HANDLE, SUCTION, SURGICAL.
46297	LABELING MACHINE	LABELING MACHINE	An item that affixes labels to envelopes and various other pieces of mail. It may also perform functions such as sealing, counting, and stacking.
46300	CART,ANAESTHESIOLOGY EQUIPMENT		An item consisting of four storage drawers with dividers, castors, intravenous pole, supports, power outlets, chart holder, removable waste receptacle, suction bottle holder, and other related items. It is designed to be used as an anaesthetist's stand in military medical treatment facilities.
46301	PANEL,DOOR,ROLLER CURTAIN	PANEL,DOOR,ROLLER CURTAIN	A slat which interlocks with others to form a DOOR, ROLLER CURTAIN. It may have hardware such as a handle or lock attached.
46302	CHAIN,TRANSITION LINK	CHAIN,TRANSITION LINK	A series of unlike links interconnected to form a flexible continuation. Excludes chains with attachments or terminations.
46306	PACKAGING KIT,UNIT DOSE	PACKAGING KIT,UNIT DOSE	A collection of items designed for use in creating tamperproof controlled doses of tablets and capsules. May include covers, blister inserts with foil, sealing grid, heat sealer, and the like. Excludes LIDDING SHEET, UNIT DOSE.
46309	VALVE,PROTECTING,MULTICIRCUIT AIR BRAKE		A valve designed to distribute the input power to the individual circuits and to maintain the pressures in these circuits at a preset level above which pressure compensation between the individual circuits may be effected. In case of pressure drop at the input or a lowering of the pressure of one circuit below a preset value, the circuits not effected are kept at their protected minimum pressures. Excludes VALVE, SAFETY RELIEF. See also VALVE, RELAY, AIR PRESSURE and VALVE, BRAKE, PNEUMATIC.
46310	PARTS KIT,PROTECTIVE VALVE,MULTICIRCUIT AIR BRAKE		A group of parts used in the repair or replacement of worn or damaged parts of a VALVE, PROTECTING, MULTICIRCUIT AIR BRAKE.
46313	TEST KIT,AMNIORRHEXIS DETECTION		This item is typically a plastic rod, approximately six inches long, with a cotton tip on one end. The cotton is impregnated with a suitable indicator, which will react to the pH of Amniotic Fluid. If fluid is present the tip changes colour.
46314	LENS,FACEPIECE,CHEMICAL-BIOLOGICAL MASK		A transparent/translucent item that resists environmental and man made damages including military chemicals.
46316	PARTS KIT,BRUSH,ELECTRICAL CONTACT	KIT,BRUSH,ELEC CONTACT	A group of parts, not all having the same basic name, used for the repair or replacement of worn or damaged parts of an item. It may also include instruction sheets and material such as sandpaper, cement, gaskets, tape, and the like. For items containing parts and tools see REPAIR KIT (as modified).
46332	UPRIGHT RODS AND HEADBLOCK ASSEMBLY,CERVICAL TRACTION
46333	STAPLE UNIT,SURGICAL	STAPLE UNIT,SURGICAL	An item designed for use with automatic surgical suture stapler during thoracic, abdominal, and various surgical procedures. Excludes STAPLER, SURGICAL.
46334	RESTRAINT,SAFETY	RESTRAINT,SAFETY	A strap type device used to support patients in a sitting position. Excludes BELT, VEHICULAR SAFETY
46337	HEAT AND MOISTURE EXCHANGER,INTRAVENOUS FLUIDS		An item desigbed to warm intravenous fluids during major and trauma surgery. May also include "Y" connectors, bag spikes, blood filter, air eliminator, patient line, and the like.
46338	CALIPER,FEMORAL HEAD	CALIPER,FEMORAL HEAD	A device designed to be used for measuring the outside diameter of the femoral head and the inside diameter of the acetabulum. May be graduated in both inches and millimetres.
46339	BRACE,REAMER	BRACE,REAMER	A quick release snap lock chuck mechanism device designed to be used for holding reamers for intramedullary nailing implants during orthopaedic procedures. It may include a swing, in order to be able to accept other types of shanks and chucks.
46340	EXTRACTOR,BONE NAIL	EXTRACTOR,BONE NAIL	An item designed for use with cloverleaf nails during orthopaedic procedures. Excludes EXTRACTOR, BONE PIN.
46341	HOOK,EXTRACTING	HOOK,EXTRACTING	A hook designed for use with a bone pin driver-extractor during orthopaedic procedures.
46342	REAMER,SPIRAL,TROCHANTERIC	REAMER,SPIRAL,TROCHANTERIC	An item designed for use with guide pins during orthopaedic surgical procedures. It may be compatible with PIN, BONE NAIL GUIDE.
46343	DRIVER,IMPLANT	DRIVER,IMPLANT	A handle type item used to protect the femoral head during insertion of the femoral prosthesis during implant and other orthopaedic procedures.
46344	COUNTERBORE,TROCHANTERIC	COUNTERBORE,TROCHANTERIC	A five-lip, cannulated, trochanteric counterbore, designed for use in surgical procedures of the trochanter. It may be compatible with various sizes of the femur guide pins.
46345	RETRACTOR,ORBITAL	RETRACTOR,ORBITAL	An item designed to be used for use in ophthalmic surgical procedures.
46346	FORCEPS,ENTROPIUM	FORCEPS,ENTROPIUM
46347	CURETTE,OPHTHALMIC,FOREIGN BODY		An instrument designed with a surgical cup located at the tip of a tapered shank to be used for removing foreign bodies and stains from the eye.
46351	LINE TERMINATION UNIT	LINE TERMINATION UNIT	A device which combines the functions of a multiplexer, MODEM, COMMUNICATIONS; and/or digital voice orderwire. It provides analog and/or digital communication signal interfaces to the telephone central office.
46352	CASE,MICROSURGICAL INSTRUMENT		An item designed to be used during sterilization and safe storage of microsurgery instruments and/or their racks. It may include interchangeable filters in lid and bottom, and foam protective inserts. Excludes CASE, BASIC SURGICAL INSTRUMENT SET and CASE, SURGICAL INSTRUMENT.
46353	DRILL KIT,HEARING AID	DRILL KIT,HEARING AID	A collection of items which comes in a carrying case such as high or low speed hand drills, cutoff wheels, sanding disks, cup and paste brushes, wrench, silicon carbide and aluminum oxide grinding stones, high speed cutters, and other related items. It is designed for use with plastic earmoulds, polishers, burrs and drills during hearing aid procedures.
46354	CONTROL SET,GLUCOSE	CONTROL SET,GLUCOSE	Two or more chemical or biological samples used in quantitative or qualitative analysis. Excludes REFERENCE STANDARD SET (as modified).
46355	CURETTE,TOENAIL	CURETTE,TOENAIL	An item designed for use in general podiatry procedures. May be single or double ended.
46356	SIGN MAKING KIT,PORTABLE	SIGN MAKING KIT,PORTABLE	A collection of various items such as signboards, markers, reflective tape, arrows, LETTER AND NUMERAL SET, SIGN; hammer and nails, shears, and a carrying case, intended to provide a means of fabricating temporary signs.
46357	ADAPTER,TRACHEAL TUBE,PULMONARY FUNCTION		An item designed for use in attaching a tracheal tube to a pulminary function monitor in order to obtain accurate readings of standard extubation parameters for patients with tracheal tubes or tracheostomy tubes.
46358	SUDAN III STAIN	SUDAN III STAIN
46362	REFERENCE STANDARD,CALCIUM,CREATININE,GLUCOSE,AND UREA NITROGEN
46363	SODIUM CHLORIDE SOLUTION,PHOSPHATE BUFFERED
46364	REFERENCE STANDARD,METHAQUALONE
46365	REFERENCE STANDARD,MAGNESIUM
46366	SAFRANIN O STAIN	SAFRANIN O STAIN
46367	FREQUENCY REFERENCE AND ELETRONIC DISTRIBUTION UNIT		An item consisting of oscillators, amplifiers, waveform clippers, frequency dividers and the like. It provides a series of pulses, or pulse reference frames of information relating to precise time data, including time of day data in binary coded decimal format, that is applied to other components for the purposes of synchronization, parameter measurement, control and performance monitoring/fault location. Excludes GENERATOR, DIGITAL CLOCK PULSE; GENERATOR, REFERENCE SIGNAL; and amplifier-oscillator.
46368	FOOT,ELECTRICAL EQUIPMENT	FOOT,ELEC EQUIPMENT	An item which in conjunction with an electrical equipment leg or the like, aids in the support of electrical equipment. It is a broad based metallic or nonmetallic item which serves as a stabilizer.
46369	CONTROL,TEST	CONTROL,TEST	An item designed to interface with two or more components of TEST SET, RADIO to provide readiness verification and fault isolations. It measures and controls power inputs, frequencies, and time intervals. In addition, it provides signal switching and processing capabilities.
46370	LIGHT,ENDOSCOPIC INSTRUMENT,FIBRE OPTIC		An item designed for use as a light source for a fibre optic endoscope. May include control knobs, faceplate, lamps, transformers, and the like.
46374	TEST STRIPS,ALANINE AMINOTRANSFERASE
46375	TEST STRIPS,ASPARTATE AMINOTRANSFERASE
46376	TEST STRIPS,GAMMA GLUTAMYL TRANSFERASE
46378	PUMP,FUEL,HAND	PUMP,FUEL,HAND	An item generally designed to be screwed into the housing of a PUMP, FUEL, CAM ACTUATED. It is used to fill the injection system of a combustion engine during start-up or refilling of pipes, or to vent the injection system after maintenance work.
46381	SEGMENT,RING,ELECTRICAL CONTACT	SEGMENT,RING,ELEC CONTACT	An item which when coupled with additional like items forms a RING, ELECTRICAL CONTACT. The item is supplied in arc-like sections. Item is composed of nonconductive material and may provide insulation. Item is designed to have BUS, CONDUCTOR and the like mounted or moulded to it.
46383	COFFEE MAKER,AUTOMATIC	COFFEE MAKER,AUTOMATIC	An item with a thermostatically controlled heated tank to dispense hot water; decanters to hold the coffee; and a brewing cartridge. Water dispensing system may be manual or automatic with water hook-up. Excludes COFFEE MAKER, DRIP; COFFEE MAKER, PERCOLATOR; and COFFEE MAKER, VACUUM.
46389	PARTS KIT,HOOD,ENGINE COMPARTMENT	KIT,HOOD,ENGINE COMPARTMENT	A parts kit which may consist of hinges, locking mechanisms and/or other wear and tear parts.
46392	RICE,BROWN	RICE,BROWN
46395	ADAPTER SET,TORQUE WRENCH	ADAPTER SET,TORQUE WRENCH	Two or more ADAPTER, TORQUE WRENCH of different sizes.
46397	TEST KIT,RADIOIMMUNOASSAY FOR BENZODIAZEPINE DETECTION
46398	CHISEL SET,BONE	CHISEL SET,BONE	A collection of two or more CHISEL, BONE of varying style and/or size. See also OSTEOTOME SET.
46399	ADMINISTRATION SET,INFUSION PUMP		A collection of items consisting of a cassette, connector to pump, drip chamber, injection site, protector cap, metered chamber, luer lock connector, and other related items. May be a closed or open, vented or nonvented system. Excludes INTRAVENOUS INJECTION SET and CASSETTE- INTRAVENOUS INJECTION SET.
46407	CUP,EYE WASH	CUP,EYE WASH	A cup shaped item intended for one-time use, and made of any various kinds of glass, paper, or plastic materials. It is designed to avoid contamination. It may be used to flush out particles trapped in the eye or flush out chemicals splashed into the eye. It may also be used as an official ocular cleanser to wash away dried mucous secretions and discharge. (It could be an ideal companion with any ophthalmic solution found in first aid kits). Excludes CUP, DISPOSABLE and CUP, DRINKING.
46408	WHEEL,FLAP,ABRASIVE	WHEEL,FLAP,ABRASIVE	An item consisting of coated abraders, each secured to the rim of an item mounted on a spindle or on a flange. It is used for internal grinding and satin finishing all types of metallic or nonmetallic materials.
46409	DISK,FLAP,ABRASIVE	DISK,FLAP,ABRASIVE	An item consisting of coated abraders, each radially secured around an item. It is used for external grinding and satin finishing all types of metallic or nonmetallic materials.
46410	HUMAN CHORIONIC GONADOTROPIN BUFFER DILUENT
46411	PAD,FOOT,METATARSAL	PAD,FOOT,METATARSAL	An item made of moulded material with an adhesive or nonadhesive backing. It is designed to be used as a metatarsal cushion on the ball of the foot, or as a shock absorber for instant relief for tired, swollen, aching feet, legs, and back. May be used also for women who wear high heeled or dress shoes. Excludes PAD, FOOTWEAR.
46412	ASCENDERS,MOUNTAIN CLIMBERS	ASCENDERS,MOUNTAIN CLIMBERS	Cam action type items that are rope gripping devices used to aid in pulling oneself up a rope and for self-belaying and hauling equipment while climbing.
46413	STOPPER,MOUNTAIN	STOPPER,MOUNTAIN	An item used to provide security for personnel and equipment in operations involving steep ascents by placing it into cracks in rocks. Excludes ANCHOR, MOUNTAIN.
46414	ANCHOR,MOUNTAIN	ANCHOR,MOUNTAIN	An item used to provide security for personnel and equipment in operations involving steep ascents by burying it into deep snow. Excludes STOPPER, MOUNTAIN.
46415	DESCENDER,MOUNTAIN CLIMBERS	DESCENDER,MOUNTAIN CLIMBERS	An item usually in the shape of a figure-8 intended to be used to rappel down steep inclines when used in conjunction with ropes.
46416	COMPUTER,DIGITAL DATA TRANSFER		An item comprised of hardware, software, firmware and the like which directs the flow of digital data between elements, a local area network, one or more multiple computers or the like. It performs all digital data encoding/decoding, protocol, and data transfer activities.
46418	POINTER,TOP DEAD CENTRE,ENGINE		An item which is mounted on the crankcase as a substitute for a stamped marking. In connection with markings on rotated parts it is designed for visual control of the crankshaft angle in relation to the top dead centre of the piston in the first cylinder of the combustion engine. Excludes INDICATOR, PISTON POSITION, IGNITION TIMING.
46420	HAEMATOLOGY STAINING PACK	HAEMATOLOGY STAINING PACK
46421	DRAINAGE KIT,ABSCESS	DRAINAGE KIT,ABSCESS	A group of items consisting of catheter, stylets, dilators, wire guide, needles, connecting tube and other related items. It is designed to be used for abscess drainage only. Excludes TUBE, DRAINAGE, SURGICAL.
46422	OBTURATOR,CARDIOVASCULAR TOURNIQUET		A device designed for use with rumel tourniquet. It may have a distal end with an open "J" shaped dull hook large enough to accommodate two umbilical tapes.
46423	FILTER IMPLANT SET,VENA CAVA		A device designed to prevent pulmonary embolism while maintaining caval patency. Item is permanently implanted through either a jugular or femoral veontomy and hooked in the vena cava wall. May consist of filter, catheter, guide wire, and related items.
46424	WATER SAMPLING TEST KIT,ALKALINITY
46425	WATER SAMPLING TEST KIT,CALCIUM CARBONATE
46426	WATER SAMPLING TEST KIT,CALCIUM AND CALCIUM CARBONATE
46427	WATER SAMPLING TEST KIT,CHLORIDE
46428	WATER SAMPLING TEST KIT,IRON
46429	WATER SAMPLING TEST KIT,pH	WATER SAMPLING TEST KIT,pH
46430	REFERENCE STANDARD SET,ALANINE AMINOTRANSFERASE,ALKALINE AMYLASE, ASPARTATE AMINOTRANSFERASE, CREATINE KINASE, GAMMA GLUTAMYL TRANSFERASE, AND LACTATE DEHYDROGENASE		A group of bottles or vials containing like ingredients in varying values or quantities for use in quantitative and/or qualitative determinations using a chemical analyzer or similar laboratory equipment.
46431	REFERENCE STANDARD SET,ALBUMIN,CHOLESTEROL,TOTAL PROTEIN,AND URIC ACID		A group of bottles or vials containing like ingredients in varying values or quantities for use in quantitative and/or qualitative determinations using a chemical analyzer or similar laboratory equipment.
46433	REFERENCE STANDARD SET,DIRECT AND TOTAL BILIRUBIN		A group of bottles or vials containing like ingredients in varying values or quantities for use in quantitative and/or qualitative determinations using a chemical analyzer or similar laboratory equipment.
46434	REFERENCE STANDARD SET,IRON,MAGNESIUM,AND TRIGLYCERIDES		A group of bottles or vials containing like ingredients in varying values or quantities for use in quantitative and/or qualitative determinations using a chemical analyzer or similar laboratory equipment.
46438	DIE KIT,THREAD CUTTING	DIE KIT,THREAD CUTTING	An item containing one or more DIESTOCK which may contain other accessories. See also DIE SET, THREAD CUTTING.
46443	MEDICAL EQUIPMENT SET,PREVENTIVE TECHNICIAN		A group of items assembled for the purpose of establishing and maintaining sanitary conditions for troops deployed to a base camp.
46453	HEEL WEDGE,FOOTWEAR	HEEL WEDGE,FOOTWEAR	A corrective type item designed to prevent foot flattening and decrease excessive motion of the subtalar and midtarsal joints. It is bidirectional and can be used in either a medial (varus heel) or lateral (valgus heel) orientation. Excludes INSOLES, FOOTWEAR and HEEL, FOOTWEAR.
46454	MODIFICATION KIT,CARGO PARACHUTE RELEASE		An item or group of items utilized to alter, extend or adapt the design and/or application of the item, which was not part of the initial design.
46455	STOPCOCK,ARTERIAL VENOUS PRESSURE MONITORING		A plastuc item with a female luer lock to a male luer lock connection end, designed for use in arterial and venous pressure monitoring.
46456	RECEIVER-TRANSMITTER SET,LIGHT SIGNAL		A fixed number of components and/or items, such as optical connectors, electrical connectors, adapters, and the like which together perform the functions of receiving and transmitting light signals through an optical conductor.
46457	ARM,BRAKE	ARM,BRAKE
46459	IMPLANT,ORBITAL,SPHERE	IMPLANT,ORBITAL,SPHERE	An item designed to be used for surgical implant of the eye. May be cut to desired size. Excludes IMPLANT, ORBITAL.
46460	SPLINT,NASAL	SPLINT,NASAL	An item designed to be used for splinting fractured noses or noses following osteoplastic procedures. It may include forehead extension.
46461	CANNULA,ANTERIOR CHAMBER	CANNULA,ANTERIOR CHAMBER	An instrument designed to be used to break vitreous bands in the anterior chamber of the eye.
46462	RACK,MICROSURGICAL INSTRUMENT		An item designed to accommodate microsurgery instruments during sterilization and storage. May include ratchet.
46463	HANDLE,CERVICAL CROSS BAR	HANDLE,CERVICAL CROSS BAR	An item designed to be used for turning instruments during cervical surgical procedures.
46464	WRENCH,SPANNER,CERVICAL	WRENCH,SPANNER,CERVICAL	A tool which is a component part of the cloward anterior cervical fusion kit. It is designed to loosen pins and other parts of the anterior cervical fusion kit. May be freezable. Excludes WRENCH, SPANNER, FIXATION, ORTHOPAEDIC.
46465	RESTRAINT STRAP,GENERAL PURPOSE		An item designed to be used for universal purposes such as strapping, taping, positioning and restraining needs. It may be used on any areas of the body during surgical procedures. May be cut to desired length.
46466	HANDLE,INFLATION,BILIARY CATHETER		A device designed for use in urological procedures for attachment to the catheter to create a higher pressure for dilation.
46470	TECHNETIUM TC 99M MEBROFENIN PREPARATION KIT
46471	PROTECTIVE POWDER,OSTOMY BAG		An item designed to be used to help reduce the risk of skin irritation by preventing effluent leakage or drainage under the skin barrier wafer, and to assure a more effective seal. For use with colostomy, ileostomy, and urinary diversion appliances. Excludes PROTECTIVE CREAM, SKIN CARE.
46472	HOOK,RETINAL DETACHMENT	HOOK,RETINAL DETACHMENT	A flattened graefe-type hook with rectangular hole to accommodate encircling band and sutures. Item is designed for use in ophthalmological surgical procedures.
46473	INTRODUCER,EAR VENTILATION TUBE		An item designed to be used to place a TUBE, EAR VENTILATION through the ear drum incision during middle ear drainage procedures.
46474	HANDLE,CORNEAL TREPHINE	HANDLE,CORNEAL TREPHINE	An item designed to be used with BLADE, TREPHINE, CORNEAL and TREPHINE, CORNEAL during trephining corneal transplant procedures.
46476	VIRAL SPECIMEN COLLECTION AND TRANSPORTATION SYSTEM
46477	LOEFFLERS METHYLENE BLUE STAIN
46478	GUARD,PROTECTIVE,HYPODERMIC NEEDLE		An item which can be attached to a syringe in order to ensure self- centring of needle into injection site, and to eliminate needle stick injury during clean-up, and for disposal of syringes. It is designed to be used for intravenous drug delivery procedures.
46484	RETRIEVER,SUTURE	RETRIEVER,SUTURE	A spring-loaded, retractable, snare type item, designed to be used for maximum control when passing through wire tunnels during orthopaedic microsurgical procedures. Item is used in conjunction with ligament drill guide.
46485	LINER,LEG BRACE	LINER,LEG BRACE	An undergarment, orthopaedic type item, designed to be used with a BRACE, LEG, which provides a firm gentle compression and comfort for patients with slippage problems. Excludes CUFF, LEG BRACE; and CUFF, KNEE BRACE.
46487	PLASMA,NORMAL HUMAN	PLASMA,NORMAL HUMAN
46490	MATTING AGENT,PAINT	MATTING AGENT,PAINT	A chemical product designed to obtain a matt finish when added to paint.
46491	SILICONE COMPOUND KIT,ORTHOPAEDIC		A group of items, when mixed together form a mouldable silicone putty like material, designed for use in podiatric orthopaedic procedures, or for use in treating the patient that may benefit from a temporary, digital appliance. It may consist of base, catalyst, plastic forefoot covers, colour-coded measuring scoops, and other related items. Excludes SILICONE COMPOUND.
46492	SYRINGE,FLUID DISPENSING	SYRINGE,FLUID DISPENSING	A sterile, disposable item, which consists of an automatic sprint return plunger, two-way valve, syringe volume adjusting device with tubing. May be self-venting with universal spike, and other related items. Item is designed to be used for reconstituting and dispensing intravenous additives and unit-dose fluids. Excludes SYRINGE, HYPODERMIC; SYRINGE, IRRIGATING; SYRINGE, LABORATORY; SYRINGE, ORAL; and SYRINGE AND NEEDLE, HYPODERMIC.
46493	STOP,TRACK	STOP,TRACK	A metallic or nonmetallic item of various shapes designed to be attached at the end of a track to prevent movement or action beyond a fixed point. It may include facilities for a pin, setscrew, or the like to allow for adjustment. Excludes BUMPER, METALLIC and BUMPER, NONMETALLIC.
46494	TROUSERS,CHEMICAL PROTECTIVE		A pair of trousers designed to provide protection from the harmful effects of chemical agents. Excludes TROUSERS, VESICANT GAS PROTECTIVE.
46498	RETAINER SET,SHIPPING AND STORAGE CONTAINER		A collection of several RETAINER, SHIPPING AND STORAGE CONTAINER.
46506	DRIVER,DISTRACTION HOOK	DRIVER,DISTRACTION HOOK	An item designed to be used for driving and inserting blunt, sharp, small or large distraction hooks. Item is used as part of a spinal instrumentation system.
46507	COAT,CHEMICAL PROTECTIVE	COAT,CHEMICAL PROTECTIVE	A sleeved outer garment extending below the waist. The coat is designed to provide protection from the harmful effects of chemical agents. Excludes COAT, VESICANT GAS PROTECTIVE.
46509	SUCTION APPARATUS,SCAR TISSUE		A device designed to release superficial adhesions and improve range of motion by creating negative external pressure which draws skin away from external tissue adhesions. May include plunger with different sizes of cups. Excludes SUCTION APPARATUS, PHYSICAL THERAPY and SUCTION APPARATUS, SURGICAL.
46512	HOUSING,TRANSMISSION,MECHANICAL		A usually multisectional housing which is designed to accommodate and hold in position the components of a TRANSMISSION, MECHANICAL.
46513	ABUTMENT KIT,IMPLANT,DENTAL	ABUTMENT KIT,IMPLANT,DENTAL	A collection of items designed for use in the fabrication of fixed or removable dental prosthetics or implants. May include sleeves, o-ring, lapping tool, alignment guide, screwdriver, reamer, and the like.
46514	REGULATOR,DOSAGE,CHEMOTHERAPY		An item designed for use in pain management by individual cancer patients for administering metered dosage of narcotic analgaesics. May include pile wristband, dose-ready indicator, and metering demand button. Excludes REGULATOR, FLOW RATE, INTRAVENOUS INJECTION SET.
46521	FLARE,PYROTECHNIC PISTOL	FLARE,PYROTECHNIC PISTOL	A pyrotechnic item designed to produce a single source of intense light.
46523	GUIDE WIRE,ELECTRODE TO PATIENT CABLE		An item designed for use in connecting a patient cable to an electrode in order to record cardiac activity.
46524	CLAMP,ROD,SPINAL	CLAMP,ROD,SPINAL	An item designed to be used for holding small or large threaded compression rods under direct force. Item is used as part of a spinal instrumentation system. Excludes HOOK, COMPRESSION ROD.
46525	INFLATOR-DEFLATOR,UROLOGICAL BALLOON		An item designed for use during urological balloon dilation procedures in the urinary tract. It may include pressure gauge in order to provide controlled dilation, and produce exact degree of force necessary to dilate ureteral structures, and prepare for passage of a ureteroscope, or allow for unobstructed passage of stones. Excludes INFLATOR-DEFLATOR, VASCULAR BALLOON, CARDIOVASCULAR CATHETER.
46526	SCISSORS,BRONCHIAL-OESOPHAGEAL		A manually operated medical device, designed to pass easily through smaller or larger paediatric bronchoscopes during surgical procedures. Excludes FORCEPS, BRONCHOSCOPIC, and OESOPHAGOSCOPE.
46528	THERMOMETER,INTERMITTENT MANDATORY VENTILATION		An item designed to determine temperature when placed on standard aerosol adapters for respiratory monitoring systems. Excludes PROBE, TEMPERATURE MONITORING.
46531	INTRAVENOUS INFUSION SET,CHEMOTHERAPY		A collection of items designed for use in administering chemotherapy drugs, narcotics, and other continuous infusion medications to a cancer patient. May include balloon reservoir, filter, tubing, flow restrictor, luer lock, volume indicator, filling port, end cap, and the like. Excludes INFUSION SET; INTRAVENOUS INFUSION SYSTEM; INTRAVENOUS INJECTION KIT; and INTRAVENOUS INJECTION SET.
46532	TEST KIT,CANDIDA ALBICANS DETECTION
46534	BUCKET,FIRE FIGHTING,HELICOPTER		A variable capacity, puncture proof, collapsible container, with a single point hook suspension capability. It is solenoid activated, with a remotely controlled dump valve, with a spring loaded auto return/closing mechanism. It must be able to maintain structural shape full or empty. The interior should be capable of accepting a compatible foam injection bladder system.
46536	CONTROL SET,COMPLETE BLOOD COUNT		Two or more chemical or biological samples used in quantitative or qualitative analysis. Excludes REFERENCE STANDARD SET (as modified).
46537	REFERENCE STANDARD PACK,THYROXINE
46538	CONTROL PACK,THYROXINE	CONTROL PACK,THYROXINE
46544	CLIP,SEALING,BLOOD COLLECTION TUBING		An item designed for use with hand sealer, to provide a leakproof sealer on plastic tubing of all blood donor bags and transfer packs. Excludes BLOOD COLLECTING-DISPENSING BAG AND DONOR SET.
46545	BLOOD COLLECTING KIT,FETAL	BLOOD COLLECTING KIT,FETAL	A collection of items designed to be used for fetal blood sampling by way of the vagina. It is a sterile, disposable item consisting of an endoscope, cotton swabs, lancet, capillary tube caps, and other related items. Excludes BLOOD SAMPLE COLLECTING KIT.
46546	CAP,VIAL,CONTACT LENS	CAP,VIAL,CONTACT LENS	An item designed for use in resealing a contact lens vial in order to protect its contents from dust. Excludes CAP, LENS and CAP, PROTECTIVE, DUST AND MOISTURE SEAL.
46547	BRUSH,CLEANING,BUR	BRUSH,CLEANING,BUR	An item designed to be used for cleaning flutes of burs and drills used on powered surgical instruments. Excludes BRUSH, CLEANING, MEDICAL INSTRUMENT.
46551	ENVELOPE,MAILING,FAECAL SPECIMEN		An item designed to be used for mailing fecal specimen slides through the mail. It may be fecult, and a mailing pouch used for fecal specimen only. Excludes ENVELOPE, MAILING.
46557	TEST KIT,ACID PHOSPHATASE DETERMINATION
46562	ANALYZER,NETWORK	ANALYZER,NETWORK	An instrument that measures transfer function and/or impedance function of linear networks through sine wave testing.
46563	TUBING KIT,AIR CONTRAST	TUBING KIT,AIR CONTRAST	A collection of items designed for use during air contrast studies. May include tubing, tip, and bag with a rigid spout.
46564	TRACHEOSTOMY KIT,EMERGENCY	TRACHEOSTOMY KIT,EMERGENCY	A collection of items designed to be used for performing emergency tracheostomies due to larynospasm, trauma to the neck, or destruction, collapse or blockage of the airway. It may include curved lancet-needle, throat plate with ties, luer slip hub, large bore cannula, instructions for use, and other related items. Excludes TRACHEOTOMY SET.
46565	CATHETERIZATION KIT,NASAL	CATHETERIZATION KIT,NASAL	A collection of items designed for use in the control of intranasal bleeding. May include catheter, syringe, gauge, and the like.
46566	REPAIR KIT,VALVE	KIT,VALVE	A repair kit consisting of parts and tool(s) used to repair a VALVE (as modified).
46568	INSTRUMENT SET,ORTHOPAEDIC	INSTRUMENT SET,ORTHOPAEDIC	A collection of items designed for use with a small fragment and mini implant set which requires threaded screws in order to reduce fractures of small bones during open reduction orthopaedic surgical procedures. It may consist of a case, standard drill bit to fit jacob chuck, countersink, malleolar screws, tap handles, insert drills, socket wrench, screwdrivers, drill guide, bending template, and other related items.
46569	LACQUER,PHOTOCOPY	LACQUER,PHOTOCOPY	An item consisting of light-sensitive, film-forming lacquer bodies which are dissolved in a special chemical compound. Transparently drawn circuits are transferred to a board or the like. The photocopy lacquer is corrosion resistent and insensitive to heat.
46571	PAD,LEG HOLDER	PAD,LEG HOLDER	A disposable item fabricated with two layers of foam. Inner layer is an open cell foam and outer layer is a closed cell foam which prevents the pad from turning in the leg holder. It is designed for use with arthroscopic leg holder to prevent the leg from slipping while resting in the leg holder. May include hook and pile closure.
46574	HOOK,FINGER,ORTHOPAEDIC	HOOK,FINGER,ORTHOPAEDIC	A hook designed to be contoured and glued to the finger nails in order to attach the traction unit for dynamic splinting and setting positioning procedures. May be used with rubber bands for dynamic splinting.
46575	LOOP,FINGER,ORTHOPAEDIC	LOOP,FINGER,ORTHOPAEDIC	An item designed for use with a traction unit in dynamic splinting and setting positioning in order to help provide maximum support and comfort for the patient's finger. May include pre-punched hole to prevent it from irritating the skin. Excludes SPLINT, FINGER.
46576	PUMP,SCAR,ORTHOPAEDIC	PUMP,SCAR,ORTHOPAEDIC	A portable device for use in freeing superficial adhesions limiting active range of motion. It can be used following tendon repair or grafting or when skin adhesions are limiting motion and when active, light resistance and scar massage are appropriate treatment methods.
46577	BULB,INFLATION,HAND SPLINT	BULB,INFLATION,HAND SPLINT	A rubber type item. It is used with inflatable hand splint apparatus in orthopaedic procedures. May include inflation needles. Excludes SPLINT, HAND.
46578	HANDLE,FIRE EXTINGUISHER	HANDLE,FIRE EXTINGUISHER	An item designed for attachment to an EXTINGUISHER, FIRE to facilitate carrying and/or holding.
46582	MANOMETER,LUNG PRESSURE	MANOMETER,LUNG PRESSURE	An item designed for postoperative use for lung function evaluation. May include female adapter, elbow, harness, and pressure relief valve, adjustable.
46590	WRENCH,DISTRACTION ROD	WRENCH,DISTRACTION ROD	An item designed to increase distraction force of the distraction rod assembly by advancing the turnbuckle at the centre of the threaded rods without hooks. Item is used as part of a distraction rod assembly, spinal fixation instrumentation system.
46591	SUIT,EXPLOSIVE ORDNANCE DISPOSAL		A specially designed one-piece garment designed to provide protection against the four major threats that a bomb technician must be concerned with, overpressure, fragmentation, impact and heat.
46592	PLIERS,WIRE SUTURE CUTTING	PLIERS,WIRE SUTURE CUTTING	A tool having serrated jaws that interlock when closed for a positive gripping action. It is designed to be used for cutting all sizes of suture wire. Excludes PLIERS, BONE PIN EXTRACTING.
46593	STENT,LARYNGEAL	STENT,LARYNGEAL	A silicone rubber like material, designed for use in stabilizing the larynx following laryngeal fracture or reconstructive surgical procedures. May include buttons for securing stent suture to the outside of the neck, and can be moulded to fit the average female's or male's larynx depending on the size.
46594	STRIPPER-SEALER-CUTTER,BLOOD COLLECTION TUBING		A hand held multifunctional medical tool, designed to be used for stripping, sealing, and cutting the plastic tubing used on BLOOD COLLECTING-DISPENSING BAG AND DONOR SET, and BLOOD TRANSFER-DISPENSING BAG, INDIRECT TRANSFUSION. It may include plastic rollers for stripping, and notched area to crimp aluminium sealing clip, and other related items. Excludes BLOOD COLLECTING-DISPENSING BAG AND DONOR SET.
46595	COVERALLS,CHEMICAL PROTECTIVE		A one piece sleeved garment specifically designed to afford protection for personnel in areas contaminated by chemical agents. Excludes COVERALLS, CHEMICAL AND GAS PROTECTIVE.
46596	BAG,BLOOD TRANSFER	BAG,BLOOD TRANSFER	A clear, sterile, disposable, plastic item for use with autotransfusion system. It is designed to be used for proper identification of autologous blood which must be returned only to the patient from which it was obtained. It may also be used to transfer autologous blood to bag from the collection reservoir in order to transport it to a processing centre, such as an intensive care unit or to follow patient to another treatment area of the hospital, and in cardiac surgery for sequestering heparinized blood prebypass. May include spike cover and blank label for patient identification.
46597	RETRACTOR,ORAL-CRANIAL-MAXIOFACIAL SURGERY		An item designed to be used for separation of ramus, and to hold back skin tissue during oral-maxillo-cranio-facial surgical procedures. Excludes RETRACTOR, ORAL.
46598	SPLINT,GENERAL PURPOSE	SPLINT,GENERAL PURPOSE	An item designed to be used for various purposes such as immobilizing fractures on any area of the body, and for use in intravenous hook-ups. Excludes SPLINT, ANKLE; SPLINT, ARM; SPLINT, FINGER; SPLINT, HAND; SPLINT, LEG; SPLINT, WRAP AROUND; and SPLINT, WRIST AND FOREARM.
46602	BRACKET SET,ANGLE	BRACKET SET,ANGLE	A pair of rigid metal items, fabricated from flat material formed to a 90 degree angle. It is designed to position, align and/or support an item. For items which include mounting hardware such as washers, threaded screws, or other fastening devices, see HARDWARE KIT, ELECTRONIC EQUIPMENT.
46605	PARTS KIT,FUEL SYSTEM	KIT,FUEL SYSTEM	A parts kit which contains such items as hoses, valves, connectors, bushings, clamps, and accessories for the repair of a FUEL SYSTEM.
46610	FIXATION DEVICE,EXTERNAL,ORTHOPAEDIC		An item designed for use in providing immediate stabilization and transportation of patients with open, compound fractures. May include rod with cap, adjustable clamps, screws with depth marker, drill bit, drill sleeve, wrench, depth gauge, and the like. Excludes STAPLE.
46614	SCANNER,ULTRASOUND,OPHTHALMIC,DIAGNOSTIC		An item designed to be used for visualization of eyeball structures and intraocular lens calculations. It may also be used in intraocular measurements and real time diagnostic imaging.
46616	NAIL,FEMORAL	NAIL,FEMORAL	An item designed for use in fixation and stabilization of a broken femur during orthopaedic procedures.
46617	MESH CUTTER,SKIN GRAFT	MESH CUTTER,SKIN GRAFT	A manual, meshgraft type dermatome item, designed to allow expansion of autogenous donor skin grafts during plastic and general surgical procedures. Item is used with CARRIER, SKIN GRAFT. It may have variable expansion ratios.
46618	TIP,SAMPLE,ELECTROPHORESIS APPLICATOR		A small cylindrical item needed to hold samples, specifically designed for the applicator to ensure cellulose acetate contact.
46619	CARRIER,SKIN GRAFT	CARRIER,SKIN GRAFT	A sterile, disposable item, designed for use with MESH CUTTER, SKIN GRAFT. It is used to securely hold autogenous donor skin grafts during plastic and general surgical procedures. It may have variable expansion ratios.
4661A	SILICA GEL,REAGENT	SILICA GEL,REAGENT
46620	TEST PACK,DIGOXIN DETERMINATION		A disposable, self contained unit, that contains reagents necessary to perform an in vitro digoxin determination.
46621	MEDICAL EQUIPMENT SET,SEARCH AND RESCUE		An assemblage of items, including supplies, transported by and/or to a medical parachutist on a rescue mission which administers to the injured.
46622	CONTROL SET,LIPASE	CONTROL SET,LIPASE	Two or more chemical or biological samples used in quantitative or qualitative analysis. Excludes REFERENCE STANDARD SET (as modified).
46623	BAND,EXERCISE,PHYSICAL THERAPY		An item designed to be used for exercising the upper and lower body for developing strength, motion and coordination of muscles, and other numerous applications, such as physical therapy and occupational therapy. May be cut to desired length. Excludes BAND SET, EXERCISE, PHYSICAL THERAPY.
46624	TRANSCERVICAL INTRAUTERINE KIT		A collection of items designed for use in measuring intrauterine pressure. It is a sterile, disposable item consisting of an introducer, catheter, 3-way stopcock, syringe, needle adapter, and other related items.
46625	IRRIGATION KIT,CATHETER-NASOGASTRIC TUBE		A collection of items designed for one-handed irrigation of catheters and nasogastric tubes. It is a sterile, disposable item consisting of a luer adapter, graduated catheter with tip, and cover, collecting basin, sterile alcohol wipe, waterproof underpad, protective syringe cap, piston syringe, and other related items.
46626	LOCK,SKULL PIN	LOCK,SKULL PIN	An item designed to be used for locking securely the halo titanium skull pins, and halo assemblies. May include threaded set screw, and "L" shaped metal plate with two holes.
46627	SCISSORS,LARYNGEAL	SCISSORS,LARYNGEAL	A manually operated medical device, designed for use in suspension laryngoscopy. It may be used also for dissection or actual tissue resection, and in the intralaryngeal arytenoidectomy during surgical procedures. Excludes FORCEPS, LARYNGEAL.
46628	CONNECTOR,SURGICAL WOUND EVACUATOR		An item designed to be used for wound drainage device. May be cut to fit all drain sizes for wound tubing. Item is used as part of a surgical wound evacuator suction system.
46629	CUFF,ARTERIOSONDE	CUFF,ARTERIOSONDE	A disposable, sanitized, plastic item, designed for use with arteriosonde blood pressure equipment. Item is to be used for newborn, neonatal, and infant patients. May include snap fittings to hold the transducer.
46631	CONTROL UNIT,PUMP	CONTROL UNIT,PUMP	An electronic unit that constantly monitors signals from high level, low level and fuel flow sensors in two or more TANK, FUEL, AIRCRAFT and automatically controls one or more PUMP, SUBMERGED, AIRCRAFT to maintain necessary and/or optimum fuel flow.
46632	GUARD,VALVE ACTUATOR	GUARD,VALVE ACTUATOR	A rigid item which partially surrounds a handwheel, knob, lever, handle, or the like to protect and to prevent accidental operation of the valve. It also protects personnel from injury due to contact with a protruding actuator(s). Excludes GUARD, MECHANICAL DRIVE; GUARD, SWITCH; and GUARD, VALVE STRIP.
46634	SAMPLING AND ANALYZING KIT,ANAESTHETIC AND RESPIRATORY GASES		A collection of items designed for use with a system for anaesthetic and respiratory analysis (SARA) to sample whatever gases a patient is receiving, and to filter humidity and particles out of the equipment. May include airway adapter, filter, and sampling line.
46635	TEST PACK,THYRONINE DETERMINATION		A disposable, self contained unit, that contains reagents necessary to perform an in vitro thyronine determination.
46636	TEST KIT,T-LYMPHOTROPIC VIRUS TYPE I ANTIBODY DETECTION
46638	REFERENCE STANDARD SET,FIBRINOGEN		A group of bottles or vials containing like ingredients in varying values or quantities for use in quantitative and/or qualitative determinations using a chemical analyzer or similar laboratory equipment.
46640	HOLDER,SURGICAL INSTRUMENT	HOLDER,SURGICAL INSTRUMENT	An item designed for sorting and storing ring-handled or other types of surgical instruments. May include a mounting bar, sterilized hangers, mounting bolts, nuts and washers. Can be mounted on cabinets or walls.
46641	IMPRESSION MATERIAL KIT,EARMOULD		A group of items which when mixed together form a silocone impression, designed for use in earmould procedures. It may consist of powder, liquid impression material, hardener, and other related items. Excludes IMPRESSION MATERIAL, DENTAL and IMPRESSION MATERIAL, EAR.
46644	BULB,SPIROMETER	BULB,SPIROMETER	A clear test button type item, designed for use on spirometer instruments. Excludes BULB, SPHYGMOMANOMETER and SPIROMETER.
46646	HOLDER,LEG	HOLDER,LEG	An item designed to fit on all common operating room tables to provide constant stability of the thigh during arthroscopic procedures, and manipulation of the knee. Item may be compatible with standard pneumatic tourniquets, and used with PAD, LEG HOLDER.
46648	TEST PACK,QUINIDINE DETERMINATION		A disposable, self contained unit, that contains reagents necessary to perform an in vitro quinidine determination.
46649	TEST PACK,AMMONIA DETERMINATION		A disposable, self contained unit, that contains reagents necessary to perform an in vitro ammonia determination.
46650	TEST PACK,LIPASE DETERMINATION		A disposable, self contained unit, that contains reagents necessary to perform an in vitro lipase determination.
46653	BASKET,ULTRASONIC CLEANER,OPHTHALMOLOGICAL		An item designed for use in an ultrasonic cleaner to hold prepared optical lenses during the cleaning process.
46654	EYELET,SPINAL ROD	EYELET,SPINAL ROD	An item designed to be used as part of a spinal implant instrumentation system to provide the point of entry for the collar end of the distraction rod.
46655	CONTROL,BLOOD CHEMISTRY	CONTROL,BLOOD CHEMISTRY
46656	REHYDRATION ELECTROLYTE ORAL SOLUTION
46664	CANNULA,SUTURE NEEDLE	CANNULA,SUTURE NEEDLE	An instrument designed to be used for intraocular suturing during surgical procedures of the eye. It may have a bevelled sharp tip with hole. Excludes CANNULA, EYE.
46667	FORCEPS SET,CLAMP APPLYING,INTESTINAL		A collection of various items, such as clamp applying forceps, intestinal anastomosis clamps, watts-type tip locking device for locking the tip of the intestinal anastomosis clamp securely in place, ring handle with a ratchet mechanism and be usable with clamps in either a straight or angular mode, and other related items. It is designed for use in intestinal anastomosis and colostomy procedures.
46668	ADAPTER KIT,TRACHEAL TUBE,PULMONARY		A collection of items designed for use in attaching a tracheal tube to a pulmonary functiom monitor in order to obtain accurate readings of standard extubation parameters for patients with tracheal tubes or tracheostomy tubes. Excludes ADAPTER, TRACHEAL TUBE, PULMONARY FUNCTION.
46669	TRAY,HAEMODIALYSIS PROCEDURE		A collection of items designed for use during the percutaneous placement of a catheter into the circulatory system for haemodialysis or haemoperfusion. May consist of surgical blade with handle, catheter, gloves, needles, sponges, syringes, and other related items.
46670	ROLLER,INKING,PRINTING UNIT	ROLLER,INKING,PRINTING UNIT	A cylindrical item saturated in a special-colour ink. It is installed in a specific case and used as an inking medium for printing roller units in electric calculators, cash registers, and the like. For items with spools see RIBBON, INKING; and RIBBON, INKING AND CORRECTION.
46671	COVER,VEHICULAR COMPONENTS	COVER,VEHICULAR COMPONENTS	A usually flexible item designed to partly or completely cover vehicle components, vehicle attachments or vehicles and to protect them mainly against weather elements and dirt. It is generally adapted to the external dimensions of the item to be covered. Excludes TARPAULIN.
46674	REFERENCE STANDARD,COMPLETE BLOOD COUNT
46675	ROBE,ACADEMIC	ROBE,ACADEMIC	An outer garment designed to be worn over the clothing of graduating students or faculty members.
46678	CONTROL,DISK DRIVE UNIT	CONTROL,DISK DRIVE UNIT	An item designed to control the input/output functions between the computer and a DISK DRIVE UNIT or DISK DRIVE UNIT, OPTICAL. Excludes INTERFACE UNIT, COMPUTER; and CONTROL, DATA TRANSMISSION.
46679	BODY SECTION,WORKING,DIRECTIONAL CONTROL LINEAR VALVE		An item which comprises a portion of of a VALVE, LINEAR, DIRECTIONAL CONTROL, and when used in conjunction with an inlet and outlet section forms a complete valve.
46682	INSTALLATION KIT,ENGINE	INSTALLATION KIT,ENGINE	A collection of small parts not furnished with a replacement engine, but necessary for its proper installation. It may include items such as hoses, gaskets, clamps, bolts, instruction sheets, and the like. Does not apply to parts kits used for the repair of engines.
46683	DRESSING,KNEE	DRESSING,KNEE	An item made of foam laminated and pressure sensitive pile material, which is designed to fit various thigh and calf sizes for universal sizing for the knee. May include adjustable straps, hook-and-pile closures, and may be trimmed to desired length.
46684	RESUSCITATOR,CARDIOPULMONARY		A portable, oxygen powered item, with intermittent positive pressure, and time-cycled. It is designed to be used for automatic and synchronized external cardiac compression via patient's sternum. It may consist of two main parts: a base/ventilator assembly with master valve, ventilation pressure gauge, and a column/compressor arm assembly with colour coded sternum depressing piston, and other related items.
46685	BELT,CARRIER,CHEMICAL-BIOLOGICAL MASK		Anadjustable belt made of flexible material that normally includes shoulder straps. It is designed to accommodate the carrier for a chemical-biological mask.
46686	CARRIER,CHEMICAL-BIOLOGICAL MASK		A container made of flexible material specifically designed to carry a chemical-biological mask. It is normally chemical agent resistant.
46688	RING,BAG IDENTIFICATION,INTRAVENOUS		An item designed for use with multi-dose intravenous bag to keep multiple bags together for quick identification. It may be used by patient or various areas of the hospital.
46689	TABLE,DECONTAMINATION AND TREATMENT		An item designed to provide a method for removal and collection of toxic chemicals, radioactive materials, and/or biological agents/contaminants from non-ambulatory patients while providing emergency medical treatment. May also be used for cleansing burn injuries and treatment of hyperthermia. Excludes TABLE, EXAMINING AND TREATMENT.
46690	BOTTLE,NEBULIZER	BOTTLE,NEBULIZER	A plastic, disposable item, designed to be used for moisturizing air and oxygen. May include a nebulizer adapter, oxygen dilution selector dial prefilled with sterile purified water, oxygen flow inlet, and a device to screen out large water droplets.
46691	BRUSH,CLEANING,COLONOSCOPE	BRUSH,CLEANING,COLONOSCOPE	An item designed for use with the biopsy suction channel of twin wheel and flag handle colonoscopes, an endoscopic instrument.
46692	BRUSH,CLEANING,ENDOSCOPE	BRUSH,CLEANING,ENDOSCOPE	An item designed for use with the manifold of both the twin wheel and flag handle flexible fibrescopes. May be sterilizable by steam or gas.
46697	BRUSH,CYTOLOGY	BRUSH,CYTOLOGY	An item designed to be used for chlamydia testing, pap smears, collecting mucosal samples from endocervical canal in cancer screening, and sexually transmitted disease testing. Also used to help protect patients from the risks of false or misdiagnosed negative reports.
46700	MONITORING KIT,EXPIRATORY FLOW		A collection of items designed for use in recording the patient's response to treatment for asthma or other breathing deficiencies. May include mouthpiece, asthma alert booklet, and instructions.
46701	HOLDER,SURGICAL TUBE	HOLDER,SURGICAL TUBE	A sterile, disposable item designed for holding tubes and cords in place without damage to any surface. May include wide cloth strip with hook backing, and hypoallergenic, adhesive-backed pile pad.
46702	SIMULATOR,CARDIAC PATIENT	SIMULATOR,CARDIAC PATIENT	An item, which an operator by selecting a patient scenario, can review a defibrillator operating sequence while simulating an actual emergency situation.
46703	IGNITER,ELECTRIC MATCH	IGNITER,ELECTRIC MATCH	An electrically initiated pyrotechnic device used to remotely ignite smoke canisters, simulators and other pyrotechnic devices.
46706	ELEVATOR,SPINAL	ELEVATOR,SPINAL	An item designed for use in general orthopaedic and neurosurgical procedures for elevation of the periosteum, ligaments, muscles and joint capsule from the spinous and articular processes.
46707	OBTURATOR,ARTHROSCOPIC INSTRUMENT		A medical device designed to be inserted into the collar of a self-locking arthroscopic trocar sleeve during arthroscopic surgical procedures. May be colour coded.
46708	CONCENTRATOR,OXYGEN	CONCENTRATOR,OXYGEN	A portable instrument consisting of a calibrated illuminated flowmeter, built-in alarms for power failure and high/low pressure, filters to remove dust, bacteria, and other particulates, and also provides for the attachment of an in-line humidifier to humidify gas mixture delivered to the patient. It is designed for use in producing oxygen-rich gas mixture by drawing in room air and extracting oxygen.
46719	DISK,DISINFECTION AND NEUTRALIZATION,CONTACT LENS		An item designed for use in the care of soft hydrophilic contact lenses, including extended wear and tinted lenses. May be platinum coated.
46720	PUTTY,SCAR TISSUE	PUTTY,SCAR TISSUE	A doughlike compound used to reduce swelling and discolouration of scars. May include measuring scoops, and equal portions of blue base and white catalyst, which may be moulded to shape of wound. Excludes PUTTY, HAND THERAPY.
46721	ELECTRODE,OPHTHALMIC DIATHERMY		An item designed for use in retinal surgical procedures. It is compatible with the DIATHERMY APPARATUS. May be sterilizable, autoclavable, and colour coded for various other procedures such as for localization posterior at or to the equator, surface or partially penetrating diathermy, performation and release of subretinal fluid, and for tumor destruction.
46722	CANNULA,HEART	CANNULA,HEART	An instrument designed for use in intracardiac suction of the left or right ventricle. It may have a long removable perforated outer tube and an internal extension tube that can be removed from handle for cleaning and rotatable for convenience. Excludes CANNULA, CARDIOVASCULAR.
46723	FORCEPS,BIOPSY,GASTROINTESTINAL		A medical device designed to be used for target biopsy of the gastro- intestinal tract. Item is for use with flexible gastroscopes. It may also fit most current used panendoscopes, coloscopes and colonscopes.
46724	FORCEPS,MENISCUS RETRACTING	FORCEPS,MENISCUS RETRACTING	An item designed to grasp and retract the meniscus during arthroscopic procedures. It may have a double ring handle with a ratchet lock.
46725	PAD,SURGICAL INSTRUMENT,MAGNETIC		An item designed to magnetically hold onto steel, steel alloy or metal instruments during surgical procedures. May be autoclavable or steam sterilization.
46728	SUPPORT,TRACHEAL TUBE	SUPPORT,TRACHEAL TUBE	An "L" shaped, right angle, metal device, designed to prevent drag and pull on TUBE(S), INHALER and similar items. It helps prevent accidental extubation, advancement of the TUBE, INHALER to a bronchial position, or kinking at the connector end. It may have slots on both angles to accept adult and pediatric corrugated anaesthesia breathing tubing. Also may be positioned either above or below the operating table headpiece. This item can be used if the patient is in supine, prone or lateral position. Excludes CONNECTOR, TRACHEAL TUBE.
46737	BRACE,FRACTURE CAST	BRACE,FRACTURE CAST	An orthopaedic appliance which can be attached to above-knee, and below- knee sections of a cast. The item is designed to permit joint mobility, increased muscle activity, and early ambulation following fractures of the distal femur and proximal tibia. May be flexible, and can be applied in any clinical setting.
46740	IMPACTOR-HOLDER,BONE GRAFT,CERVICAL		An item designed for treating lesions of the lumbar intervertebral discs for lumbar disc lesions, spondylolisthesis, and spinal stenosis procedures. The item is a component of the cloward posterior lumbar interbody fusion kit.
46741	SOCK,STUMP,PROSTHETIC	SOCK,STUMP,PROSTHETIC	A closed-end item of woven or knitted fabric worn over the residual limb of an amputee who wears a prosthetic device. It is designed to collect moisture and draw it away from the skin and to prevent chafing by the prosthetic appliance. Excludes STOCKINET, SURGICAL and SOCK, CAST, ORTHOPAEDIC.
46742	SPRAY GUN,FIRE FIGHTING	SPRAY GUN,FIRE FIGHTING	An item designed to be attached to the end of a fire hose to direct a stream of spray of powder, foam, water, or evaporating fluid. The item has a pistol-shaped grip by which the delivery of the extinguishing agent can be controlled. Excludes NOZZLE, FIRE HOSE and NOZZLE, MONITOR TYPE, FIRE FIGHTING.
46745	ELECTRODE,PACING,CORONARY	ELECTRODE,PACING,CORONARY	An item designed for attachment to a patient to pace heart rate or regulate rhythm. May be pregelled and sealed with a removable protective liner. Excludes ELECTRODE, ELECTROCARDIOGRAPH.
46746	CONTACT LENS SOAKING SOLUTION
46747	PAD,WRITER,ELECTROCARDIOGRAPH		An item designed for use with an electrocardiograph writer to eliminate bruising caused by suction pads. May be pregelled. Excludes ELECTRODE, ELECTROCARDIOGRAPH and PAD, PRESSURE POINT, PHYSICOTHERAPEUTIC.
46749	REFERENCE STANDARD,TRIGLYCERIDES
46751	ACCESSORY KIT,VENTILATOR	ACCESSORY KIT,VENTILATOR	A collection of items designed for use with a ventilator. May include bellows, rubber valves, mesh screen for flow transducer, bacteria filters, and bacteria filters with tube for expiratory pressure transducer.
46753	REFERENCE STANDARD SET,CEREBROSPINAL FLUID		A group of bottles or vials containing like ingredients in varying values or quantities for use in quantitative and/or qualitative determinations using a chemical analyzer or similar laboratory equipment.
46754	TEST KIT,DIRECT BILIRUBIN DETERMINATION
46756	WRENCH,PIN,HIP	WRENCH,PIN,HIP	An item designed to insert modified hip pins during orthopaedic surgical procedures.
46760	CANNULA,HAEMODIALYSIS	CANNULA,HAEMODIALYSIS	A sterile, disposable item designed for use in haemodialysis procedures. The item is designed with a mirror smooth finish to reduce clot formation and fibrin adherence.
46761	INCISION AND DRAINAGE SET,SURGICAL		A collection of items designed for use in minor surgical procedures. May consist of plastic bag, fenestrated drape, forceps metal tissue, scalpel with blade, sponges, alchohol and iodophor swabs, and other related items. Excludes DRAINAGE KIT, BLADDER.
46762	BLADE,CERVICAL RETRACTOR	BLADE,CERVICAL RETRACTOR	An item which is a component of the cloward anterior cervical fusion kit. It is designed to be used to retract tissue atraumatically during cervical surgical procedures.
46763	PULLEY,WHELPED GROOVE	PULLEY,WHELPED GROOVE	A pulley with grooves and pockets shaped to accommodate the links of a load chain. There is a positive connection between the item and the chain.
46765	HOLDER,TRANSDUCER	HOLDER,TRANSDUCER	An item designed for use during haemodynamic monitoring to protect a transducer from damage and to organize tubing.
46766	CUTTER,HEAD,HAIR CLIPPER	CUTTER,HEAD,HAIR CLIPPER	An item which is part of a CLIPPER, HAIR and consists of BLADE, TOP, HAIR CLIPPER and BLADE, BOTTOM, HAIR CLIPPER, a retaining clamp and mounting parts such as screws and washers. Excludes BLADE SET, HAIR CLIPPER.
46767	CHARGING KIT,PRESSURIZING	CHARGING KIT,PRESSURIZING	A collection of components used to pressurize recoil mechanism in towed and self-propelled howitzers and the like. It consists of gauge assemblies, charging assembly, cylinder valve adapters, and other relative components May include case or box for housing or portability.
46768	CATHETERIZATION KIT,INTRAUTERINE MONITORING		A collection of items designed for use in fetal monitoring. May include transducer, catheter, and isolated lumen for amniotic fluid sampling. Excludes blood collecting kit, fetal and MONITORING KIT, UTERINE PRESSURE.
46769	HOLDER AND CUP KIT,CONTACT LENS		An item consisting of a contact lens cup and holder designed for use in disinfection and neutralization of soft (hydrophilic) and contact lenses. Excludes CONTACT LENS MAINTENANCE KIT.
46770	RACK,FILTER,GAS	RACK,FILTER,GAS	A metallic frame structure designed to accommodate several FILTER, GAS trays. This item is permanently mounted within the ventilation equipment. Does not include FILTER, GAS. For an item containing several FILTER, GAS see FILTER ASSEMBLY, GAS.
46771	DRILLING MACHINE,VIBRATING	DRILLING MACHINE,VIBRATING	A portable drill, driven by adjustable acoustic vibrations supplied by an external power source, transmitted to the drill head by a flexible drive cable. May consist of drill head, power source, flexible drive cable, hoisting and pull down assembly, drive shoe and core retaining spring. Capabilities range from soil sampling to vapour probe and shallow monitoring well installation.
46772	RESERVOIR ASSEMBLY,COAGULATION TIMER		Items, such as a reagent cup with tubing connector block, used for reagent delivery in sample testing. May have a heating block.
46774	CULTURE MEDIUM,TRYPTIC SOY BROTH		A substance or preparation used for the cultivation of microorganisms.
46778	LEAD SET,MUSCLE STIMULATOR	LEAD SET,MUSCLE STIMULATOR	An item consisting of two or more terminal connectors, banana plugs, and rubber cord for attaching to a STIMULATOR, MUSCLE. Excludes LEAD SET, ELECTRODE, ELECTROCARDIOGRAPH and LEAD SET, PACEMAKER, CARDIAC.
46779	PROBE,ARTHROSCOPIC	PROBE,ARTHROSCOPIC	A medical device designed for use in evaluating the size of meniscus tears through a fibre optic arthroscope.
46781	REPAIR KIT,ELECTRICAL SYSTEM	KIT,ELEC SYSTEM	A repair kit consisting of tools and spare parts such as lamps, fuses, fuse holders, contactors, switches, and so on, which is used for the repair and maintenance of an electric system as can be found in buildings and on watercraft.
46783	LINER,TRAY STERILIZATION	LINER,TRAY STERILIZATION	An item designed for use with a TRAY, STERILIZATION to protect delicate instruments from abrasions during sterilization. It can also be used between basins, layers of instruments, sterilization wrap, and as a general purpose towel. Excludes WRAPPER, STERILIZATION.
46788	CONTROL SET,DIGOXIN	CONTROL SET,DIGOXIN	Two or more chemical or biological samples used in quantitative or qualitative analysis. Excludes REFERENCE STANDARD SET (as modified).
46789	COLLAGEN IMPLANT KIT,PERCUTANEOUS		A collection of items designed to implant antimicrobial collagen to control percutaneous infection. Excludes COLLAGEN IMPLANT.
46791	TEST KIT,PROLACTIN DETERMINATION
46792	INKING PAD,OFFICE MACHINE	INKING PAD,OFFICE MACHINE	A cylindrical or flat item which is inserted into such items as printing calculators, self-inking stamps, and the like. It retains ink and applies it to the dies or fonts before they impact the paper. Excludes INKING PAD, OFFICE TYPE NUMBERING MACHINE.
46793	CONTROL SET,PROLACTIN	CONTROL SET,PROLACTIN	Two or more chemical or biological samples used in quantitative or qualitative analysis. Excludes REFERENCE STANDARD SET (as modified).
46795	CONTACT LENS WETTING SOLUTION
46796	CONTACT LENS WETTING AND SOAKING SOLUTION
46797	REFERENCE STANDARD SET,PROLACTIN		A group of bottles or vials containing like ingredients in varying values or quantities for use in quantitative and/or qualitative determinations using a chemical analyzer or similar laboratory equipment.
46798	REFERENCE STANDARD KIT,SODIUM AND POTASSIUM SLOPE
46799	TEST KIT,ANTHRAX DETECTION	TEST KIT,ANTHRAX DETECTION
46803	TIP,CERVICAL DRILL	TIP,CERVICAL DRILL	An item designed to be used for efficient bone drilling for precise graft site preparation during cervical surgical procedures. The item is a component of the cloward anterior cervical fusion kit.
46804	ELEVATOR,MIDDLE EAR	ELEVATOR,MIDDLE EAR	A blunt device used to lift bones or ligaments during surgical procedures of the middle ear.
46805	SCREWDRIVER,MAXILLOFACIAL SURGERY BONE SCREW		A two-piece construction item designed for use with modified thread bone screw and titanium mesh mandibular implants during oral and maxillofacial surgical implant procedures using autogenous marrow and cancellous bone for discontinuity defects of the mandible. Can be steam autoclavable and gas sterilized. Excludes SCREWDRIVER, BONE SCREW.
46806	SWEEPER,ROTARY,MANUALLY PROPELLED
46807	BLADE,TRIMMER,ARTHROSCOPE	BLADE,TRIMMER,ARTHROSCOPE	An assembly type item designed for use with the intra-articular power surgical system during resection of chondral defects, chondromalacia debridement of the patella and smoothing of mensical edges. May include an outer sheath with a cutting window. Excludes BLADE, ARTHROSCOPIC, SURGICAL.
46808	STERILIZATION TEST PACK,BIOLOGICAL		A collection of items designed for use in a steam sterilizer to determine its efficiency. May include chemical indicator, biological indicator, and control. Excludes INDICATOR, STERILIZATION.
46809	TUBING KIT,INSUFFLATION AND SUCTION		A collection of items designed for attachment to an insufflator or a cautery to suction out built-up smoke during surgical procedures. May include tubing, filter screens, and the like.
46810	CRIMPER,MESH,MAXILLOFACIAL IMPLANT		An item designed for use in modifying preformed titanium mesh implants and custom making implants from flat sheet titanium mesh during oral and maxillofacial surgical implant procedures using autogenous marrow and cancellous bone for discontinuity defects of the mandible. Suitable for steam autoclaving and gas sterilization.
46811	PACIFIER,INFANT	PACIFIER,INFANT	An item designed to calm and aid in proper jaw development. It is used in hospital nursery care. It may have ventilated shields to prevent facial irritation. May be presterilized, boiled or autoclavable. Excludes NIPPLE, NURSING BOTTLE.
46812	CLAMP,VASCULAR	CLAMP,VASCULAR	A small spring loaded action device, designed to compress bleeding vessels during vascular surgical procedures. Excludes FORCEPS, VASCULAR.
46813	GUIDE,WIRE STRUT	GUIDE,WIRE STRUT	An item designed to guide an ear snare wire over the object in the ear that is being removed during surgical procedures of the middle ear.
46814	ANTISERUM,FRANCISELLA TULARENSIS
46815	CATHETER,SHUNT,ANEURYSM	CATHETER,SHUNT,ANEURYSM	A sterile, disposable item designed for use during abdominal and thoracic bypass surgical procedures. It is transparent to permit observation of bubble entrapment and blood flow. The entire lumen and outer surface of the tip shall be coated with a heparin complex to inhibit catheter induced blood clot formation.
46816	LEAD,ELECTRODE,ELECTROCARDIOGRAPH		Replacement, detachable, lead wires/patient cables, designed for attaching ELECTRODE, ELECTROCARDIOGRAPH to the cable body of the patient during electrocardiograph procedures. It may have two types of electrode ends, banana plug or screw-in. May also be used for mannequin style or wall mount patient cables. Excludes LEAD SET, ELECTRODE, ELECTROCARDIOGRAPH.
46818	CATHETER KIT,BIPOLAR PACING	CATHETER KIT,BIPOLAR PACING	A collection of items designed to be used for percutaneous insertion of a balloon tipped catheter into the right ventricle for endocardial pacing. It is sterile, ready for use, and consists of a pacing catheter, syringe, percutaneous introducer assembly, electrocardiograph adapter, and other related items.
46819	WIRE,MAXILLOFACIAL IMPLANT	WIRE,MAXILLOFACIAL IMPLANT	A nonmagnetic flexible item designed for use with body (left and right) flat sheet, angle and symphysis mandibular mesh implants during oral and maxillofacial surgical implant procedures using autogenous marrow and cancellous bone for discontinuity defects of the mandible. Suitable for steam autoclaving and gas sterilization.
46820	ANALYZER,DIGITAL DATA,ELECTRONIC TEST		An instrument designed to receive and process digital signals from associated components in order to perform analysis of logic states, timing functions, and microprocessor control. May include a display screen and/or triggering capabilities.
46821	SCISSORS,CAST,SURGICAL	SCISSORS,CAST,SURGICAL	A manually operated medical device with two edge blades, one sharp and one serrated jaw. Item is designed to be used for cutting lightweight plaster and aluminium casts. It may have plastic shears with offset screw construction.
46822	LIGHT,EAR EXAMINATION	LIGHT,EAR EXAMINATION	A handheld, pocket type item used on hearing aid dispensers, children, adults, audologists and doctors. It is designed for use in inspection of all ear canals, proper insertion and placement of cotton or foam blocks when taking ear impressions. May include batteries, aluminium slip proof handle with direct contact switch, and flexible tip which is removable for cleaning. It may be sterile and reusable.
46825	CHISEL,STAPES FOOTPLATE	CHISEL,STAPES FOOTPLATE	A long, slender item with a narrow, sharp edge, designed to cut through, or cut pieces from the footplate of the stapes during microsurgical middle ear procedures.
46826	GUARD,CERVICAL DRILL	GUARD,CERVICAL DRILL	An item designed to be used for accurate placement of bone drill tip inhibiting instrument migration during cervical surgical procedures. May include bone relief and pins. The item is a component of the cloward anterior cervical fusion kit.
46827	OPTICAL SUBASSEMBLY,LASER	OPTICAL SUBASSY,LASER	An item which is part of an OPTICAL ASSEMBLY, LASER and which cannot be assigned a more specific item name. Attached hardware may be included.
46828	OPTICAL ASSEMBLY,LASER	OPTICAL ASSY,LASER	A collection of prisms, lenses, and/or mirrors which collect, amplify or deflect laser light in a LASER DETECTING SET.
46829	VISOR,AIR FILTERING HOOD	VISOR,AIR FILTERING HOOD	An item made of plastic material which, in its function as an eyeshield, is adapted to the physical shape of the hood and may be equipped with a quick opening device. The item reaches from the forehead edge of the hood to the area below the eyes. It is part of the respirator outfit of airborne personnel for protection against contamination.
46830	COVER,VISOR,AIR FILTERING HOOD		An item made of cellular plastic material which is adapted to the physical shape of the VISOR, AIR FILTERING HOOD and which is used to protect it against scratches and other damages.
46833	BRACE ASSEMBLY,ADJUSTABLE BED	BRACE ASSY,ADJUSTABLE BED	An assembly of items which may consist of aluminium tubes, aluminium cup receptacle, adjustable clamp, and other related items. It is designed for use in stabilization of field hospital bed.
46834	SEAL,INTRAVENOUS BOTTLE MEDICATION PORT		A sterile, flexible, laminated, reinforced, thin metal foil seal, on a continuous roll, for intravenous glass container inlet ports. Item is designed to protect the top of glass piggyback vials, single dose vials, and intravenous solution containers. May be alcohol resistant. Can be used as a tamperproof sterile closure to alert hospital personnel that contents have been altered. Excludes SEAL, ANTIPILFERAGE. For cup-shaped items, see HOOD, SEALING, BOTTLE and SEAL, CAP, METAL.
46835	STEP,LADDER	STEP,LADDER	A rigid, metallic or nonmetallic prefabricated item which forms a LADDER (as modified) when fitted together with similar components on a stringer, sidepieces or other support. It may include a nosing, an antiskid covering, mounting hardware and the like. Excludes STEP, JACOB'S LADDER.
46836	RACK,HIP PINS	RACK,HIP PINS	An item designed to hold various sizes of hip pins during orthopaedic procedures and for sterilization and storage. It may have a securing mechanism to hold pins in rack to prevent dislodgement during movement and to protect user from sharp points. May be sterilizable, autoclavable or by saturated steam under pressure. Excludes RACK, SPINAL GOUGE, STERILIZATION, and RACK, STERILIZING, BONE INSTRUMENTS.
46837	CAP,CERVICAL DRILL GUARD	CAP,CERVICAL DRILL GUARD	An item designed to protect the drill guards from damage when hammering the drill guard into the bone during cervical surgical procedures. The item is a component of the cloward anterior cervical fusion kit.
46838	MESH,MAXILLOFACIAL IMPLANT	MESH,MAXILLOFACIAL IMPLANT	An item designed for use in oral and maxillofacial surgical procedures using autogenous marrow and cancellous bone for discontinuity defects of the mandible. Can be steam autoclavable and gas sterilization. Excludes IMPLANT, MESH, SURGICAL.
46839	VEIN PRESS,EAR SURGERY	VEIN PRESS,EAR SURGERY	An item designed to be used to thin and flatten the vein for covering the oval window.
46840	HEAT AND COOLANT EXCHANGER,CARDIOVASCULAR		A heat and cool transfer housing with connector, a large bore male at one end, and female at the other end, which are used to ensure adequate flow rates. Item is designed to cool down the blood during cardioplegia procedures. May include a high visible bubble trap, low priming volume, a seperately packaged patient line, stainless steel bore, two integral, gold- plated probe sites for monitoring input/output temperatures, and other related items. Excludes HEAT AND MOISTURE EXCHANGER, INTRAVENOUS FLUIDS, and HEAT AND MOISTURE EXCHANGER, INHALATION.
46841	SPLINT,UNIVERSAL	SPLINT,UNIVERSAL	A malleable lightweight aluminium, radiolucent item covered on both sides with foam. It is designed for immobilization of the upper/lower injured extremities. May be cut to size. For items with intravenous hook-ups, see SPLINT, GENERAL PURPOSE. Excludes SPLINT, GENERAL PURPOSE.
46842	SPREADER,CERVICAL	SPREADER,CERVICAL	An item designed to part the vertebral bodies during cervical surgical procedures. The item is a component of the cloward anterior cervical fusion kit. Excludes RETRACTOR, CERVICAL.
46843	HARDNER,IMPRESSION MATERIAL,EARMOULD		An item in paste or liquid form designed for use with IMPRESSION MATERIAL KIT, EARMOULD.
46844	GUARD,CERVICAL GUIDE	GUARD,CERVICAL GUIDE	An item designed to assist in anterior cervical graft site preparation and graft location in order to assure accuracy of placement during cervical procedures. The item is a component item, of the cloward cervical anterior cervical fusion kit.
46845	ABRASIVE MAT	ABRASIVE MAT	A non-woven, nonmetallic item bonded together with waterproof adhesives. It is designed to clean/polish external surfaces such as those found on aircraft and the like.
46846	FORM,CONCRETE FORMING	FORM,CONCRETE FORMING	An item or group of items designed to act as a mould in the creation of architectural elements and structures from concrete by containing the concrete in a fixed shape during the hardening process.
46848	TORCH,GAS	TORCH,GAS	An item used for sweating, brazing, thawing, soldering, and the like, using concentrated heat obtained from combustible gases/gaseous mixtures.
46850	COMPRESSION TUBE AND PLATE,HIP,ORTHOPAEDIC IMPLANT		An item designed for use in open reduction and internal fixation of proximal femur fracture during orthopaedic implant procedures. Item is not a prosthetic device. It is to be used temporarily for fracture fixture. For permanent prosthetic device, see IMPLANT, PROSTHESIS, FEMORAL. Excludes BONE PLATE; COMPRESSION INSTRUMENT, ORTHOPAEDIC LAG SCREW; and IMPLANT, PROSTHESES, FEMORAL.
46851	SHEETING,IMPLANT AND FABRICATION		A sterile, silicone rubber like material designed for use in various subdermal implant procedures, including fabrication of prosthetic devices. May be reinforced, lined and autoclavable.
46852	CARBON DIOXIDE	CARBON DIOXIDE
46855	HELIUM	HELIUM
46856	MALLET,NASAL	MALLET,NASAL	A dead-blow surgical hammer used to strike surgical chisels or similar instruments used in nasal surgical procedures. It may have a hollow hammer head filled with lead shot to eliminate rebound, thus enhancing the users control over the hammer.
46857	BRUSH KIT,CYTOLOGY	BRUSH KIT,CYTOLOGY	A collection of items designed for use in chlamydia testing, pap smears, collecting mucosal samples from endocervical canal in cancer screening, and sexually transmitted disease testing. May consist of slide, scraper, fixative, and other related items. Excludes BRUSH, CYTOLOGY.
46858	SPREADER,LAMINA	SPREADER,LAMINA	A self-retaining item with a tip which is inserted between the laminae in order to spread out over a large area. It also allows the jaw to open for a better exposure of the dura and nerve root during lamina reconstruction procedures. Excludes FORCEPS, LAMINECTOMY and RETRACTOR, LAMINECTOMY.
46859	FORCEPS,MAXILLARY DISIMPACTION		An item designed for use in reconstruction of the jaw during oral- maxillofacial surgical procedures. Excludes FORCEPS, DISIMPACTION.
46860	CUTTER,WIRE,EAR	CUTTER,WIRE,EAR	An item designed to trim the length of the ear wire from an eye wire spool during microsurgical ear procedure.
46864	TOOL KIT,COMPRESSOR	TOOL KIT,COMPRESSOR	A collection of hand and/or power tools specifically designed for the maintenance and/or repair of equipment. The kit does not include repair or replacement parts.
46869	CONTROL,HDL CHOLESTEROL	CONTROL,HDL CHOLESTEROL
46870	REFERENCE STANDARD,SODIUM AND POTASSIUM SLOPE
46873	CIRCUIT,VENTILATOR,MEDICAL	CIRCUIT,VENTILATOR,MEDICAL	A device designed for use in providing a conduit from a ventilator to a patient to provide necessary gases. May include pressure sensing line, temperature probe, and the like, see MANIFOLD ASSEMBLY, INHALATION THERAPY APPARATUS.
46874	HOUSING,SIGNAL LIGHT	HOUSING,SIGNAL LIGHT	An item enclosing a LIGHT, SIGNAL in order to protect it against environmental influences and damage. Mounting and operating devices can be included.
46875	HOUSING SECTION,SIGNAL LIGHT		A rigid item of different shapes which, in combination with at least one other housing section, forms a HOUSING, SIGNAL LIGHT.
46882	HUMIDIFIER,HYGROSCOPIC	HUMIDIFIER,HYGROSCOPIC	An item constructed of a cellulose sponge around a synthetic felt material. It is designed to be used for heating and humidification of inspiratory gases during intensive care respiratory therapy or the administration of anaesthesia. It may be bacteriostatic, and have an internal diameter cone connector on the patient side and on the equipment side.
46883	COVER,CHEMICAL PROTECTIVE,INTRAVENOUS SYSTEM		A double clear plastic like material used to cover the universal intravenous system consisting of a non-vented, collapsible liner, long one-piece sleeve with integral side port, pressure bulb with built-in bleed valve, hanger, two-closure devices, one for side port/one for sleeve bag, pressure compensating bag, and other related items. Item is designed to protect the universal intravenous bag and injection set from contamination by chemical warfare agents.
46884	SPLINT,FOOT	SPLINT,FOOT	A water moistened, sponge compression dressing, fabricated of an inner layer of open cell cellulose sponge material and an outer layer of a non-woven impregnated web of organic fibres that are permanently bonded to the inner layer. Item is impregnated with anti-fungal and anti-bacterial agent. It is designed to be used for emergency first aid treatment of injuries by cold compression, follow-up care to victims of sprains, shock, fractures, immobilization and protection of the areas, and other life threatening conditions. May include hook-pile closures. For items that are not impregnated see SPLINT, FOOT AND ANKLE.
46885	SCISSORS,WIRE CUTTING,SURGICAL		A short device angled to side jaws with serrated blades to reduce slippage of wire. It is designed to be used for cutting wire sutures, wire and wire mesh during orthopaedic surgical procedures. Excludes SCISSORS, MEDICAL WIRE.
46886	BLADE,NAIL TRIMMER,VETERINARY		A hardened steel replacement item for use with a TRIMMER, ANIMAL TOENAIL.
46887	VALVE,DEMAND RESUSCITATION	VALVE,DEMAND RESUSCITATION	An item designed for providing oxygen to a breathing or non-breathing patient in an emergency situation. It may include a standard inside/outside diameter outlet for connection to a mask, TUBE, TRACHEAL, or a TUBE, TRACHEOSTOMY. It is compatible with portable oxygen cylinders with a regulator, or centralized oxygen source, Excludes VALVE, RESUSCITATOR.
46889	ANTISERUM,VIBRIO CHOLERAE OGAWA
46890	GAUGE SET,PLUG,PLAIN CYLINDRICAL		A combination of different sizes of GAUGE, PLUG, PLAIN CYLINDRICAL.
46892	FILTER ASSEMBLY,INFRARED	FILTER ASSY,INFRARED	A combination of two or more FILTER, INFRARED LIGHT; which are mounted on each other or which are connected by suitable components, and which are designed to transmit infrared light.
46893	INSERT,TOOL BOX,PORTABLE	INSERT,TOOL BOX,PORTABLE	A rectangular item which is usually made of metal or plastic material. The item is inserted in a TOOL BOX, PORTABLE and is designed for accommodation and holding of tools and accessories.
46894	CULTURE MEDIUM,COOKED MEAT BROTH		A substance or preparation used for the cultivation of microorganisms.
46903	CABLE,VITAL SIGNS MONITOR	CABLE,VITAL SIGNS MONITOR	An item designed for use in monitoring patient's electrocardiograph tracings. It is compatible with a MONITOR, PATIENT VITAL SIGNS, and may include a three lead, shielded cable, with six pin connectors, and colour coded snap type lead connectors for electrodes. Excludes MONITOR, PATIENT VITAL SIGNS.
46904	SCISSORS,ARTHROSCOPIC,SURGICAL		A manually operated surgical device designed to cut both meniscal and soft tissue during surgical procedures.
46906	TRACTOR,PRINTER	TRACTOR,PRINTER	An accessory to be used with a PRINTER, COMPUTER. The device is designed to feed z-fold paper by meshing of pins (feed crawlers, pin feed plates) into lateral feed hole margins thus enabling fast, regular, and slippage free transport of printing paper. Excludes SHEET FEEDER, PRINTER.
46907	SPACER ASSORTMENT,RING	SPACER ASST,RING	Several sizes and/or design types of SPACER, RING which are combined in one package and which are issued for individual repeated replacement and/or general use.
46908	PARTS KIT,AIR CONDITIONER	KIT,AIR CONDITIONER	A group of parts used for the repair of an air conditioner or the replacement of air conditioner parts.
46909	PARTS KIT,SHELTER,RIGID WALL	KIT,SHELTER,RIGID WALL	A group of parts used for the repair of a rigid wall shelter or the replacement of rigid wall shelter parts.
46910	WINDSHIELD SCREEN,EAR	WINDSHIELD SCREEN,EAR	A round or square shaped item used with most types of post-auricular and in the ear hearing aids. It is designed to fit behind the ear to help reduce annoying wind noise without effecting the performance of the instrument. For half-moon shaped items, see WINDHOOD, EAR.
46911	WINDHOOD,EAR	WINDHOOD,EAR	A half-moon shaped item used with most types of post-auricular and in the ear hearing aids. It is designed to fit behind the ear to help reduce annoying wind noise without effecting the performance of the instrument. For items round or square see WINDSHIELD SCREEN, EAR.
46912	PROTECTOR-SLEEVE,EAR FORCEPS		An instrument which is attached to FORCEPS, EAR for middle ear surgical procedures. It protects delicate FORCEPS, EAR from damage and can be left in place during storage and autoclaving. It is designed to slip on and off.
46913	CLAMP,EXTERNAL FIXATION,ORTHOPAEDIC		An item which attaches a rod to a rod or a pin to a rod in an external fixation system. It is used with extra lightweight composite frame components for stabilization of an anterior fracture dislocation of the pelvis.
46914	GUARD,DURA	GUARD,DURA	A replacement item designed for use when turning a skull flap to prevent the blade from penetrating the dura. It can be swiveled up to 360 degrees to follow the cutting blade in a craniotome, and fit onto and be compatible with a battery driven 1000 RPM modular attachment which is part of a battery powered craniotomy set. For items which include a stem, see GUARD, DURA, FIXED STEM.
46915	METER,OXYGEN CONCENTRATION	METER,OXYGEN CONCENTRATION	An item designed to determine the oxygen concentration in liquids.
46916	PARTS KIT,FLOOR,VEHICULAR	KIT,FLOOR,VEHICULAR	A group of parts, not all having the same basic name, used for the repair or replacement of worn or damaged parts of an item. It may also include instruction sheets and material such as sandpaper, cement, gaskets, tape, and the like. For items containing parts and tools see REPAIR KIT (as modified).
46919	ERGOMETER	ERGOMETER
46920	ANKLE JOINT,ORTHOPAEDIC	ANKLE JOINT,ORTHOPAEDIC	A double-flexure, one-piece item designed to allow the orthotist To precisely align the orthotic ankle axis of rotation with the anatomical ankle axis. It also may be used for providing a full range of options for joint motion and control in plastic orthoses, without compromising cosmesis, weight, or fabrication simplicity. Ideal for use on active children and adults. Excludes KNEE JOINT, ORTHOPAEDIC.
46923	ELECTRODE SOLUTION,ELECTROMEDICAL		A conductive liquid designed for use prior to an electrocardiogram for application to the chest electrode sites.
46924	BRACKET,MOUNTING,OXYGEN MONITOR		An item designed for use in attaching an oxygen monitor to a ventilator. May include mounting screws.
46925	DISK,MOLNAR RETENTION,NEPHROSTOMY		An item designed for use in cholangiography, nephrostomy, and other applications used to stabilize indwelling catheters. May include pull tie to fit various size catheters.
46926	STRAINER,UROLOGICAL	STRAINER,UROLOGICAL	An item constructed of a mesh cloth like material with filter tip design on sides for total filtration. It is designed to permit visual inspection for kidney stones and renal calculi. It is disposable and sanitary. May be attached to wall with peel-off adhesive backing or can stand on counter. May include dispenser which provides dust-free storage.
46927	CANNULA,POLISHER	CANNULA,POLISHER	An instrument designed to polish the posterior and anterior capsule. It may be used on a syringe or irrigating handpiece to maintain the chamber while polishing.
46931	RECEIVER ATTACHMENT,EARMOULD		An item which consists of the sound receiving component of a hearing aid plus the means of attaching this to that portion of the hearing aid which fits into the ear. This item fits standard size nubbins. It allows the sound receiving component to be detached and placed in a different location.
46932	WASHER,RECEIVER,EARMOULD	WASHER,RECEIVER,EARMOULD	An item which is a hearing aid component. It is a disposable item designed to fit tightly on a standard size receiver in order to cut down feedback, whistling, and the like during earmould procedures. Excludes GASKET, RECEIVER CORD, EARMOULD.
46933	GASKET,RECEIVER CORD,EARMOULD		An item designed to help eliminate feedback caused by spacing between the receiver and the cord. May have two or three holes to accommodate the prongs of the cord.
46934	RING AND SPRING,EARMOULD	RING AND SPRING,EARMOULD	An item which consists of two separate parts. It is designed to be placed into a soft or hard earmould to hold the receiver in place. It snaps into the receiver.
46935	PIN,PIERCING,RECONSTITUTION	PIN,PIERCING,RECONSTITUTION	An item designed for insertion into a vial for adding diluent to powder to provide a vent during reconstitution. Excludes PIN, DISPENSING.
46936	ELECTROLYTE SOLUTION,TRANSDUCER		An item that may consist of ethylene glycol and the like, designed for use with an oxygen transducer. May be in liquid or gel form. This item does not come in contact with a patients mouth. Excludes ELECTROLYTE SOLUTION, OXYGEN MONITOR.
46937	INSERT,DRILL SLEEVE,SCREW FIXATION		An item designed for use with medical lag screws when drilling with the distal fragment diameter drill bit during orthopaedic surgical procedures.
46938	PUMP,INJECTION AND SUCTION,VETERINARY		An automatic, continuous flow item which pumps both up and down strokes. It is designed to be used with a TUBE, STOMACH, VETERINARY for drawing fluid out of the stomach by attaching to the bottom nipple. Excludes PUMP, INJECTION.
46939	TRAP,WATER,VENTILATOR	TRAP,WATER,VENTILATOR	An item designed to hold accumulated water vapour and water droplets from a ventilator.
46940	ULTRASONIC UNIT,BLOOD FLOW DETECTION		A self-contained, portable unit consisting of an electrically shielded probe cable. It is designed for use as a peripheral blood flow detector and monitor on the principle blood vessels of the arms and legs by varying an audible pitch frequency as blood flow velocity changes. It may be used also as a multipurpose doppler ultrasound instrument for use in a variety of surgical and clinical procedures.
46941	NEEDLE,HEPARIN FLUSHING	NEEDLE,HEPARIN FLUSHING	A cannulated item used to flush (irrigate) a graft during vascular procedures in order to check for patancy or leakage of graft from the human body. Excludes NEEDLE, HYPODERMIC.
46942	CURETTE,SPINAL	CURETTE,SPINAL	An instrument designed to be used for scraping of vertebral bone during spinal surgical procedures.
46943	FORCEPS,APPLYING,ANEURYSM CLIP		An item designed to be used for applying mini or standare size CLIP, ANEURYSM for temporary and permanent occlusion.
46944	CANNULA,CYSTOTOME	CANNULA,CYSTOTOME	A sterile, disposable item which is attached to a syringe filled with air or balance salt solution to maintain the anterior chamber during capsulotomy, or for opening a hole in the condensed vitreous face. It may also be used in dislocating the nucleus into the anterior chamber. Item may be formed and bent to conform with the convexity of the crystalline lens, and can be used with irrigating/aspirating machines.
46947	AUTOMATION SYSTEM,VIDEO CAMERA		A grouping of electromechanical and electronic components that provides broadcast quality motion control to studio size cameras with extreme accuracy. The system allows pan, tilt, zoom and focus automation using four independent servo mechanisms operated from a common power supply.
46948	SURVIVAL KIT,LIFE RAFT	SURVIVAL KIT,LIFE RAFT	A group of emergency items such as first aid kits, food packets, canned water, distress signals, hand tools and accessories. In combination with lift rafts or similar equipment the items, which are packed separately or in several containers, are designed to permit and facilitate for several days the survival of shipwrecked personnel. The items are available only when the lifesaving device is activated and are stowed in the interior of the lifesaving device. Excludes SURVIVAL KIT, AIR-SEA RESCUE.
46950	TEST KIT,METHAQUALONE DETECTION
46951	TEST KIT,STREPTOCOCCI GROUPS A,B,C,F,AND G DETECTION
46952	INTRAVENOUS EXCHANGE SET	INTRAVENOUS EXCHANGE SET	A collection of items designed for use in rapid volume infusion, or for percutaneous introduction of cardiac catheters or temporary pacemakers. It may consist basically of a polytetrafluoroethylene catheter, flexible vessel dilator, guide wire, scalpel blade, catheter/dilator guard, and other related items. It may be radiopaque, non-pyrogenic, non-toxic with a large bore peripheral type. Excludes INTRAVENOUS INJECTION KIT; INTRAVENOUS INJECTION SET; and INTRAVENOUS INJECTION SET, VETERINARY.
46953	BAND SET,PERSONAL IDENTIFICATION		A collection of various sizes and colours of bands designed to accomodate name slips, usually worn as a bracelet (around the wrist), to insure positive identification of individuals. It may include name slips and insert cards. Excludes BAND, PERSONAL IDENTIFICATION.
46954	TUBE KIT,STOMACH,SURGICAL	TUBE KIT,STOMACH,SURGICAL	A collection of items designed for use during efficient irrigation and aspiration, feeding and evacuating the contents of the stomach. It may also be used to permit passage of larger particles without clogging. May include syringe, gastric tube with closed end, non-opposing eyes, slide or pinch clamp, and other related items. May be colour-coded for quick identification. Excludes TUBE, STOMACH, SURGICAL.
46955	TEST KIT,COCAINE DETECTION	TEST KIT,COCAINE DETECTION
46956	HEAD FRAME KIT,ORAL-MAXILLOFACIAL SURGERY		A collection of items designed for use with the FIXATION KIT, ORAL- MAXILLOFACIAL SURGERY. It is to be used for setting a lightweight splint in a reduced oral-maxillofacial fracture, and can be attached to the cranium to serve as anchorage framework for pin fixation techniques.
46957	FIXATION KIT,ORAL-MAXILLOFACIAL SURGERY		A collection of items for use with HEAD FRAME KIT, ORAL-MAXILLOFACIAL SURGERY. It is designed to be used for temporarily splinting a reuced oral-maxillofacial fracture.
46958	SCREWDRIVER,ORAL-MAXILLOFACIAL SURGERY		An item used as a component part of a head frame for use in oral- maxillofacial, bi-phase pin fixation surgical procedures. It is designed to secure SCREW, CRANIAL, ORAL-MAXILLOFACIAL SURGERY to the head frame.
46959	CLAMP,DOUBLE,ORAL-MAXILLOFACIAL SURGERY		An item which is a component part of a head frame for use in oral- maxillofacial, bi-phase pin fixation surgical procedures. It is designed to connect SCREW BLOCK, CRANIAL, ORAL-MAXILLOFACIAL SURGERY to the head frame, the right angle post, the mandibular bone screws, and ROD, TRACTION, ORAL- MAXILLOFACIAL SURGERY to the acrylic assembly. Excludes CLAMP, SLIDING, ORAL-MAXILLOFACIAL SURGERY.
46960	SCREW BLOCK,CRANIAL,ORAL-MAXILLOFACIAL SURGERY		An item which is a component part of a head frame for use in oral- maxillofacial, bi-phase pin fixation surgical procedures. It is designed for use with LOCKNUT, CRANIAL SCREW, ORAL-MAXILLOFACIAL SURGERY to secure SCREW, CRANIAL, ORAL-MAXILLOFACIAL SURGERY to the head frame via a CLAMP, DOUBLE, ORAL-MAXILLOFACIAL SURGERY.
46961	ROD,TRANSVERSE,ORAL-MAXILLOFACIAL SURGERY		An item which is a component part of the head frame for use in oral- maxillofacial, bi-phase pin fixation surgical procedures. Used with CLAMP, SLIDING, ORAL-MAXILLOFACIAL SURGERY and SCREW BLOCK, CRANIAL, ORAL- MAXILLOFACIAL SURGERY to serve as a temporary mechanical splint when attached to the mandible by two bone screws. If a longer item is needed, use ROD, LATERAL, ORAL-MAXILLOFACIAL SURGERY. Excludes ROD, TRACTION, ORAL-MAXILLOFACIAL SURGERY.
46962	ROD,TRACTION,ORAL-MAXILLOFACIAL SURGERY		An item which is a component part for a head frame for use in oral- maxillofacial, bi-phase pin fixation surgical procedures. It is designed to connect the basic head frame to the acrylic assembly via CLAMP, DOUBLE, ORAL-MAXILLOFACIAL SURGERY.
46963	POST,ORAL-MAXILLOFACIAL SURGERY		An item which is a component part of a head frame for use in oral- maxillofacial, bi-phase pin fixation surgical procedures. It is designed to be secured with LOCKNUT, ORAL-MAXILLOFACIAL SURGERY which serves as an interface between the head frame and ROD, TRACTION, ORAL-MAXILLOFACIAL SURGERY to fixate the head.
46964	LOCKNUT,ORAL-MAXILLOFACIAL SURGERY		An item which is a component part of a head frame kit for use in oral- maxillofacial, bi-phase pin fixation surgical procedures. It is designed to secure SCREW BLOCK, CRANIAL, ORAL-MAXILLOFACIAL SURGERY, right angle and straight POST, ORAL-MAXILLOFACIAL SURGERY to the head frame and acrylic assembly. Excludes LOCKNUT, CRANIAL SCREW, ORAL-MAXILLOFACIAL SURGERY.
46965	WRENCH,ORAL-MAXILLOFACIAL SURGERY		An item which is a component part of a head frame for use in oral- maxillofacial, bi-phase pin fixation surgical procedures. It is double ended, ine end is used for tightening CLAMP, SLIDING, ORAL-MAXILLOFACIAL SURGERY after reduction of the fracture has been acomplished, and the other end is used for setting the bone screw.
46966	WRENCH,ANTITORQUE,ORAL-MAXILLOFACIAL SURGERY		An item which is a component part of a head frame for use in oral- maxillofacial, bi-phase pin fixation surgical procedures. It is single ended with an open end used for tightening CLAMP, SLIDING, ORAL- MAXILLOFACIAL SURGERY after reduction of the fracture has been accomplished.
46967	CLAMP,SLIDING,ORAL-MAXILLOFACIAL SURGERY		An item which is a component part of the fixation kit for use in oral- maxillofacial, bi-phase pin fixation surgical procedures. It is designed to secure the ROD, TRANSVERSE, ORAL-MAXILLOFACIAL SURGERY or the ROD, LATERAL, ORAL-MAXILLOFACIAL SURGERY to the SCREW, BONE to form a temporary splint.
46968	SCREW,CRANIAL,ORAL-MAXILLOFACIAL SURGERY		An item which is a component part of a head frame kit for use in oral- maxillofacial, bi-phase pin fixation surgical procedures. It is designed to connect the head frame to the cranial bones via a CLAMP, DOUBLE, ORAL- MAXILLOFACIAL SURGERY. Excludes SCREW, BONE; SCREW, SUBARACHNOID; and SCREW, BONE, MAXILLOFACIAL SURGERY.
46969	ROD,LATERAL,ORAL-MAXILLOFACIAL SURGERY		An item which is a component part of the kit for use in oral-maxillofacial, bi-phase pin fixation surgical procedures. Used with CLAMP,SLIDING, ORAL- MAXILLOFACIAL SURGERY and SCREW BLOCK, CRANIAL, ORAL-MAXILLOFACIAL SURGERY to serve as a temporary mechanical splint when attached to the mandible with two bone screws. If a shorter item is needed use ROD, TRANSVERSE, ORAL-MAXILLOFACIAL SURGERY. Excludes ROD, TRACTION, ORAL-MAXILLOFACIAL SURGERY.
46970	LOCKNUT,CRANIAL SCREW,ORAL-MAXILLOFACIAL SURGERY		An item which is a component part of the head frame kit for use in oral- maxillofacial, bi-phase pin fixation surgical procedures. It is designed to secure SCREW, CRANIAL, ORAL-MAXILLOFACIAL SURGERY.
46971	SCREW,BONE,MAXILLOFACIAL SURGERY		An item designed for use with titanium mesh mandibular implants in oral and maxillofacial surgical implant procedures using autogenous marrow and cancellous bone for discontinuity defects of the mandible. Excludes SCREW, BONE; SCREW, SUBARACHNOID; and SCREW, CRANIAL, ORAL-MAXILLOFACIAL SURGERY.
46972	HOOK,SCREW FIXATION	HOOK,SCREW FIXATION	An item designed to check the alignment of fracture ends and removing ingrown tissue in the screw head during orthopaedic surgical procedures.
46973	TEST KIT,AMPHETAMINE DETERMINATION
46974	TEST KIT,PHENCYCLIDINE DETERMINATION
46975	TEST KIT,BARBITURATES DETERMINATION
46976	TEST KIT,COCAINE DETERMINATION
46977	TEST KIT,CANNABINOID DETERMINATION
46978	TEST KIT,FETAL HAEMOGLOBIN DETECTION
46979	TEST KIT,BARBITURATE DETECTION
46980	TEST KIT,BENZODIAZEPINE DETECTION
46981	TEST STRIPS AND COLOUR pH, PROTEIN, SPECIFIC GRAVITY AND UROBILINOGEN IN URINE
46982	AIR SUPPLY STATION,DIVERS	AIR SUPPLY STATION,DIVERS	A storage supply station that has the capability of providing air supply to divers for both deep and shallow water diving. A high pressure (hp) system with the capability of converting to low pressure (lp) by means of chamber operations. Capable of supporting three (3) divers simultaneously by means of a control console. Equipped with hp/lp compressors and lp storage tanks.
46983	TUBING AND NOZZLE KIT,HIP JOINT IRRIGATION		A collection of items designed for use in high speed lavage. May include pump cartridge, tubing, bag spike connector, show head acetabulum nozzle, femoral shaft nozzle, and the like.
46984	DIAGNOSTIC SET,NEUROLOGICAL	DIAGNOSTIC SET,NEUROLOGICAL	A group of items consisting of a combination tuning fork, buck hammer, pin wheel, brush and needle. Item is designed for use in checkeng neurological deficits in patients.
46985	STOP CLIP,FIXATION,ORTHOPAEDIC		An item designed for use in upper extremities such as elbow, forearm, and wrist traction for small, medium, or large frame components as part of an external fixation system. Used in conjunction with the connecting rod(s) of this system.
46986	WRENCH,SPANNER,FIXATION,ORTHOPAEDIC		A tool designed for use in assembling small, medium, or large frame components of an external fixation system for upper or lower extremities. Excludes WRENCH, SPANNER, CERVICAL.
46987	BRACE,BIT,FIXATION,ORTHOPAEDIC		An item designed for predrilling guide pin holes for small, medium, or large frame components as part of an external fixation system. May include CHUCK, FIXATION, ORTHOPAEDIC.
46988	CHUCK,FIXATION,ORTHOPAEDIC	CHUCK,FIXATION,ORTHOPAEDIC	An item designed for use with BRACE, BIT, FIXATION, ORTHOPAEDIC, on small medium, or large frame components of an external fixation system. May include an extension.
46989	PIN,FIXATION,ORTHOPAEDIC	PIN,FIXATION,ORTHOPAEDIC	An item which is small and cylindrical, and may be threaded at one end. It is designed as part of an external fixation system. It is neither self-drilling nor self-tapping. Excludes PIN, WRIST FIXATION, ORTHOPAEDIC.
46993	STIMULATOR,PERIPHERAL NERVE	STIMULATOR,PERIPHERAL NERVE	A portable, miniaturized, battery powered item which may include a carrying case, extension leads, diagnostic probe, two operation modes: tetanus, 50 pulse/sec, twitch, 2 pulse/sec, and other related items. It is designed for use in monitoring effects of skeletal muscle relaxation of patients during neuromuscular block anaesthesia.
46994	CAP,SEALING,LAPAROSCOPE CHANNEL		An item designed for use in sealing the probe channel of an operating scope. Excludes BOOT, DUST AND MOISTURE SEAL; CAP, PROTECTIVE, DUST AND MOISTURE SEAL; and CAP, SEAL, NONMETALLIC.
46995	TUBE,CONNECTING,CONDOM CATHETER		An item designed to be used for connecting an external male catheter to a leg bag. It is compatible with URINAL, INCONTINENT; STRAPS, LEG BAG, URINARY; and LEG BAG, URINARY. In may have a plastic male connecting adapter on one end for use as connecting drainage tubing between an external male catheter and a leg bag.
46996	ADAPTER,CONNECTOR,INTRAVENOUS FLUID CONTAINERS		An item designed for use with a computerized compounder in preparation of various fluids for intravenous use. May be spiked and vented.
46997	DIALYSIS PROCEDURAL SET,ACUTE PERITONEAL		A sterile, disposable item which may consist of scissors, hypodermic needles, syringe, drape, fenestrated, blade, scalpel, administration/ drainage set, rubber band, spond, guage, pin safety, and other related items. It is designed to be used for treatment of acute tenal shutdown and for peritoneal lavage.
46998	SLEEVE,TROCAR,ARTHROSCOPIC	SLEEVE,TROCAR,ARTHROSCOPIC	An item designed to be used for accommodating various size diameters, arthroscopic trocar and lens. It may have a self-locking collar with a stopcock in order to prevent the telescope from disengaging. It may also be colour-coded to match other component parts of the arthroscopic lens system in use.
46999	BAR,FOOT	BAR,FOOT	An orthopaedic device consisting of the necessary components designed to straighten a child's foot by using rigid positions for support or orthosis. It can be attached onto any flat-soled shoes. Excludes BRACE, FOOT.
47001	CONVERTER,TROCAR	CONVERTER,TROCAR	An item designed to be inserted into a TROCAR to change it into a smaller size.
47005	HOUSING,PROTECTIVE,CAMERA	HOUSING,PROTECTIVE,CAMERA	An item specifically designed to enclose and/or protect a television camera, video camera and the like. It may include mounting facilities for additional components, it may or may not be of multi-piece construction. For items designed to cover photographic cameras see COVER, CAMERA, WEATHER PROTECTIVE.
47007	TRAY,BONDING PREPARATION,DENTAL		An item designed for use in preparing a patient for bonding procedure. May include drawers and compartments to accommodate vacuum tubes, gloves, tourniquets, and the like. Excludes TRAY, STERILIZATION and TRAY, INSTRUMENT.
47008	DRILL,PERFORATOR,SKULL	DRILL,PERFORATOR,SKULL	An automatic, disengagement item designed for use with air power and battery operated craniotomes in making initial skull openings.
47009	STONE REMOVER SET,BILIARY	STONE REMOVER SET,BILIARY	An item which may consist of a handle, side arm adapter, swivel connection, basket inserter, curved and straight catheter, movable core wire guide, and other related items. It is designed to be used for non- operative biliary tract and stone removal. It may have a malleable tip which allows maintenance of position beyond the stone during manipulation of the basket. Excludes STONE REMOVER, CYSTOSCOPIC.
47010	CULTURE MEDIUM CONTROL,OXIDATION-FERMENTATION		A substance or preparation used for the cultivation of microorganisms.
47011	SPLINT,TOE	SPLINT,TOE	An item designed for use in maintaining alignment, controlling swelling, fracture care, and preventing varus/valgus rotation. May be adjustable and designed with single joint or two digit splint. Excludes SEPARATOR, TOE and PAD, PROTECTIVE, TOE.
47013	TRAY,CLIP,ANEURYSM	TRAY,CLIP,ANEURYSM	An open structure designed to be used for sterilization and storage of temporary clips prior to or after surgical procedures.
47014	CUFF,TOURNIQUET,PAEDIATRIC	CUFF,TOURNIQUET,PAEDIATRIC	An inflatable item designed for use with TOURNIQUET, PNEUMATIC. It is to be used in conjunction with the operating room tourniquet during orthopaedic, general, or plastic surgical procedures on an extremity. May include a non-slip hook and pile closure combining bladder and enveloped for simple handling and long wear, and connecting tubing with the luer lock connectors to fit into the item and the box. Excludes CUFF, TOURNIQUET, PNEUMATIC.
47015	CUFF,TOURNIQUET	CUFF,TOURNIQUET	An item designed for use with TOURINQUET, PNEUMATIC, in conjunction with the operating room tourniquet during orthopaedic, general, or plastic surgical procedures. May include hook and pile closure, tubing with luer lock connectors fitting into the item and the box. Excludes CUFF, TOURNIQUET, PNEUMATIC. Items for paediatric use see CUFF, TOURNIQUET, PAEDIATRIC.
47016	ATTACHMENT UNIT,NEUROSURGICAL HEADREST		An adjustable basic unit consisting of a cross bar attachment, general purpose headrest, and other related attachment components. Item is designed to be used for locking the patient's skull into position onto the operating table during neurosurgical procedures.
47017	LATCH,CHAMBER,INFANT INCUBATOR		An item designed for use on an incubator to attach the inner chamber to the outer shield.
47018	ARTHROSCOPIC KIT,ELECTROSURGICAL		A collection of items designed to perform electrosurgery on soft tissue. It may consist of pencil, pad, procedure specific electrode, and other related items.
47019	TRANSITIONAL MEMBER,NEUROSURGICAL HEADREST		An item which is a component device for use in conjunction with ATTACHMENT UNIT, NEUROSURGICAL HEADREST for connecting other related attachment components. It is designed to position the patient's head onto the operating table during neurosurgical procedures.
47020	ANCHOR ASSEMBLY,ORTHOPAEDIC,SURGICAL		An item designed to be used to reattach soft tissue to the bone. It is a two part unit consisting of a wire made of highly elastic nickel titanium alloy which locks the anchor in the bone and a body of titanium alloy with a hole for suture attachment. The other part is non-sterile with a suture threader inserted through the hole in the anchor body which designates suture size. It may include a TRAY, STERILIZATION for holding anchors and instruments for storage and sterilization.
47021	CATHETER,TIP DEFLECTING	CATHETER,TIP DEFLECTING	An item which is sized to exact length. It is designed for use with GUIDE WIRE, TIP DEFLECTING for curving or deflecting the catheter during selective, superselective angiography, translumbar aortography, bronchography, and other techniques. It may have side ports used in any tip configuration.
47022	GUIDE WIRE,TIP DEFLECTING	GUIDE WIRE,TIP DEFLECTING	An item designed for use with deflecting handle for curving or deflecting the CATHETER, TIP DEFLECTING during selective, superselective angiography, translumbar aortography, bronchography, and other techniques. May be heparin coated. Excludes GUIDE WIRE, CARDIOVASCULAR CATHETER; and GUIDE WIRE, NONVASCULAR CATHETER.
47023	VITRECTOMY KIT,OPHTHALMOLOGY		An item consisting of a guillotine cutting head with attatched aspiration tubing and syringe, irrigation tubing with luer fittings and latex sleeve for sterile delivery of reusable power unit, and other related items. It is designed for use in the anterior and posterior segment of the eye for quick removal of vitreous surgical procedures. Item is compatible with POWER SUPPLY, VITRECTOMY.
47024	SHEATH,RETRIEVAL,BALLOON CATHETER		A sterile, disposable device designed to be used for removal of circumferentially ruptured angioplastly balloon catheters from the puncture site.
47025	CASE BOTTOM,CLIP,ANEURYSM	CASE BOTTOM,CLIP,ANEURYSM	An item designed to be used for sterilization and storage of small sets, and for the holding of clips, and applying forceps. It is for use in the operating/emergency room and floor use on instruments prior to or after surgical procedures.
47026	RESERVOIR,SUCTION	RESERVOIR,SUCTION	An item designed to be used for multiple drainage procedures. It may include an anti-reflux valve and drainage port. It may also have an integral connector to adapt easily and firmly to the suction tubing of the drains. It is compatible with DRAIN, SURGICAL and DRAIN-RESERVOIR, SUCTION, SURGICAL. It may be capable of being re-sterilized by steam or gas. Excludes DRAIN, SURGICAL and DRAIN-RESERVOIR, SUCTION, SURGICAL.
47028	DRAIN-PROBE,SUCTION,SURGICAL		An item designed to remove condensation fluids directly to a closed suction canister, safely and quickly from the ventilator circuit, in order to protect the patient and clinician from aerosol and splash contamination Excludes DRAIN-RESERVOIR, SUCTION, SURGICAL.
47029	COMPUTER,ENGINE	COMPUTER,ENGINE	A computer that receives, monitors, and stores data of the engine's operation. It also includes analysis of fault data and interfaces with other indicators and systems.
47031	SAW SYSTEM,BONE,PNEUMATIC	SAW SYSTEM,BONE,PNEU	A collection of items consisting of an air motor, air hose, oscillating, reciprocating, sagittal saw handpieces, wrench, sterilization case, regulator with coupler, footswitch, and other related items. It is designed to be used for small bone surgical techniques.
47032	INSTRUMENT SET,MAXILLOFACIAL BONE SURGERY		A collection of items designed for use with the maxillofacial bone surgery implant set. It is for use in maxillofacial trauma surgical procedures. It may consist of a case, perforated aluminium, quick coupling chuck, drill bits of various sizes, lower and upper tray for instruments, forceps, pliers, taps of various sizes, trocar, screwdriver, retractors, and other related items.
47033	HOSE ASSEMBLY,BLOOD PRESSURE MONITOR		An item designed for use with a noninvasive blood pressure monitor to connect the monitor and cuff.
47034	TUBING AND NOZZLE KIT,LAVAGE,GENERAL PURPOSE		A collection of items designed for use in such procedures as total hip or total knee replacement to wash the wound. May include pump cartridge, tubing, bag spike connector, shower head, and the like.
47035	CABLE,OXYGEN SENSOR	CABLE,OXYGEN SENSOR	An item designed for use with an oxygen analyzer to convert oxygen into a voltage which is amplified by instruments.
47036	PARTS KIT,HEATER,DUCT TYPE	KIT,HEATER,DUCT TYPE	A group of parts, not all having the same basic name, used for the repair or replacement of worn or damaged parts of an item. It may also include instruction sheets and material such as sandpaper, cement, gaskets, tape, and the like. For items containing parts and tools see REPAIR KIT (as modified).
47038	GUIDE ROD,BONE FIXATION	GUIDE ROD,BONE FIXATION	An item designed for use with short or long medullary nail instruments to guide the nails for insertion and extraction during orthopaedic surgical procedures.
47039	CONNECTOR,SHUNT	CONNECTOR,SHUNT	An item designed to be attached to a shunt system. It is grooved to hold sutures for preventing catheter disconnection. It can be used as a right angle, straight, or three way connector which connects spring to spring, non-spring to non-spring devices, or a y-shaped sterile with a straight metal or plastic non-spring connector on each leg. It may be x-ray detectable.
47048	BUR,BONE SURGERY,ARTHROSCOPIC		An item designed for use in anterior cruciate ligament reconstruction, repair of chondral lesions, joint adhesions, osteochondritis dissecans, and subacrimonial decompression. Excludes BUR, BONE SURGERY.
47049	CUFF KIT,SPHYGMOMANOMETER	CUFF KIT,SPHYGMOMANOMETER	A one-hand operated item with different sizes designed to be used for determining prehospital diagnostics during emergency medical care. May include spare components for stethoscope and back up supplies, luer locks for allowing quick secure cuff changes, heavy gauge latex cuff bladders, and other related items. Excludes CUFF, SPHYGMOMANOMETER.
47050	HOLDER,DRAPE,EYE	HOLDER,DRAPE,EYE	A plastic, laminated, stick-on type item which is taped securely above the patients face to help identify the correct left or right eye for marking, and also to allow for easy breathing during surgical procedures.
47052	VENTILATOR,POCKET,PORTABLE	VENTILATOR,POCKET,PORTABLE	An item designed for use in the emergency resuscitation of patients. It may consist of an oxygen adapter, cylindrical mouthpiece, one-way valve that prevents rebreathing into the inspiritory manifold, and also a face mask. It may fit over the nose, mouth and under the chin, and can be disassembled for cleaning and sterilization by gas or ethylene oxide. May also include a carrying pouch.
47053	FORCEPS,BIOPSY,ELECTROCOAGULATING		An item designed for use with a two channel flexible colonoscope. It is also used to take clean biopsies and simultaneously to falgurate small polyps which are too difficult to loop with a snare. It may be insulated with a three-ringed handle when item gets hot. Excludes FORCEPS, COAGULATION.
47055	CUTTER-VACUUM,ORTHOPAEDIC CAST		A collection of items consisting of an electric motor driven saw, high speed oscillating blade mechanism assembled within a high impact plastic housing, on-off line switch, line cord, blades, wrench, mounting brackets, vacuum cleaner with tubing, and other related items. Item is designed to be used for cutting orthopaedic casts on the human body without damage or injury to the patient, and for use with a portable vacuum cleaner for disposing of plaster dust and chips. Excludes CUTTER, ORTHOPAEDIC CAST.
47056	REFERENCE STANDARD AND CONTROL,CANNABINOID
47060	SEALING MACHINE	SEALING MACHINE	An item with conveyor and/or roller machanism(s) used for wrapping/ packaging special or general purpose supplies, spare parts and the like for transportation or storage. It is designed to form a sealed seam or closure for a variety of barrier materials and/or plastic film. Closure may be a continuous seal or may utilize a clamp jaw to form seal.
47061	MONITOR,OXYGEN-CARBON DIOXIDE	MONITOR,O2-CO2	A transcutaneous, dual channel item designed for use in determining blood gas levels in patients. This item includes a recorder, sensors, sensor cables, and a reusable container. It may have low and high calibration dials and an integral or separate recorder site timer with automatic shutoff. May also include a colour coded display for each channel, sliding temperature selection, dial-in alarm settings, temperature push button, connecting cables for each channel, power cord, accessory kits, and other related features. Excludes MONITOR, OXYGEN.
47062	REGULATOR,NITROGEN	REGULATOR,NITROGEN	A single port item with a female connector and a standard Compressed Gas Association (CGA) gas inlet connection fitting. It is for use with air powered surgical instruments. It may include operating pressure gauge, tank storage pressure gauge, safety relief valve, and a twist knob for increasing or decreasing the amount of operating pressure desired.
47063	RETRACTOR,GENERAL PURPOSE	RETRACTOR,GENERAL PURPOSE	An instrument designed to be used during tissue retraction and normal abdominal surgical procedures. Excludes RETRACTOR, ABDOMINAL: RETRACTOR, GENERAL OPERATING; and RETRACTOR, TISSUE.
47064	WRENCH,SUBARACHNOID SCREW	WRENCH,SUBARACHNOID SCREW	An instrument which fits into the SCREW, SUBARACHNOID to allow the surgeon to twist the screw into a seated position in the skull during surgical procedures. This item does not fit SCREW, BONE.
47066	EXHAUST UNIT,WELDING	EXHAUST UNIT,WELDING	An item designed to remove fumes, dust and particles from directly above a work station. It includes a housing, particle separator, special filter, electric motor, fan or impeller, all necessary hose and any mounting gear.
47067	BAND,CIRCLING	BAND,CIRCLING	A long, sterile, rectangular strip of silicone elastomer material, designed to be used around the eye globe to hold implants in place in the scleral buckling procedure in reattaching the retina to the choroid during retinal detachment surgery. Item is for use with TYRE, IMPLANT, RETINAL.
47068	SLEEVE,CIRCLE BAND	SLEEVE,CIRCLE BAND	A tubular, sterile, silicone elastomer material, designed to be used for securing overlapped ends of BAND, CIRCLING. May be nontoxic and nonantigenic. Item is for use with TYRE, IMPLANT, RETINAL.
47070	FOOTREST,VEHICULAR	FOOTREST,VEHICULAR	An item specifically designed to attach to a SEAT, VEHICULAR frame section, and the like, to provide adequate place for personnel to rest feet.
47071	DIAPHRAGM,GOVERNOR,ENGINE	DIAPHRAGM,GOVERNOR,ENGINE	An item in the form of a thin sheet, film or membrane, made of metallic or nonmetallic material, which is mounted between the two halves of a housing. It is fixed at the edge to form an airtight seal.
47072	PAMPHLET SET	PAMPHLET SET	A combination of two or more PAMPHLET(s). Excludes BOOK SET and CHART SET (as modified).
47073	PASSER,WIRE,BONE FIXATION	PASSER,WIRE,BONE FIXATION	An item designed with a hole in a shaft to pre-bend wire instruments for cerclage, fixation pins, and wire during orthopaedic surgical procedures. It may be standard size, large, or extra strong for hip surgery.
47074	SLEEVE,DRILL,BONE FIXATION	SLEEVE,DRILL,BONE FIXATION	An item designed to guide the drill bit instruments used for small external fixator during orthopaedic surgical procedures.
47075	TIGHTENER,WIRE,BONE FIXATION		An item designed to tighten instruments for cerclage, tension band wires, fixation pins, and wire during orthopaedic surgical procedures. Includes handle. May include pegs to tighten two wires simultaneously.
47076	TEST STRIPS AND COLOUR LEUKOCYTES, pH, PROTEIN, AND UROBILINOGEN IN URINE
47077	PLATFORM,MAT,PHYSICAL THERAPY		An item which may be constructed of a plywood top with an angle iron frame, and tubular legs. The top should be recessed to suitably hold a thick exercise mat in place. It is designed for use in physical therapy. It is also compatible with MAT, PHYSICAL THERAPY.
47078	MAT,PHYSICAL THERAPY	MAT,PHYSICAL THERAPY	An item designed for use in physical therapy, It may be flame resistant, antibacterial, and self deodorizing. It is also compatible with PLATFORM, MAT, PHYSICAL THERAPY. May include handles on each side to facilitate easy lifting and handling.
47081	LIGHTER,CIGARETTE	LIGHTER,CIGARETTE	A device primarily designed to light ciragettes or cigars. It may provide a flame or heated element as the means of ignition.
47082	SCREW-NAIL,LOCKING,ORTHOPAEDIC		An item designed to accurately and simply align, reduce, and securely fix long bone fractures of the femur during inplant orthopaedic surgical procedures. It may have proximal and distance holes that allow cross screws to be inserted, which lock the nail in place to help prevent rotation or displacement of fragments. Item may be used in either the left or right femur.
47083	DRIVER,WIRE,ORTHOPAEDIC	DRIVER,WIRE,ORTHOPAEDIC	A surgical device designed to insert and remove wires during orthopaedic procedures. It may have a friction mechanism to hold the item in the instrument, and can be powered by nitrogen or dry, filtered compressed air. It is compatible for use with hose, nitrogen-compressed air.
47084	DRILL SLEEVE,ORTHOPAEDIC	DRILL SLEEVE,ORTHOPAEDIC	An item designed for use with intramedulary nail to repair bones in the upper leg during reconstruction orthopaedic surgical procedures. Excludes DRILL, ORTHOPAEDIC, SURGICAL.
47085	TARGET DEVICE,ORTHOPAEDIC	TARGET DEVICE,ORTHOPAEDIC	A distal item which locates bone nail during reconstruction orthopaedic surgical procedures.
47086	GRIP,FINGER	GRIP,FINGER	A clean, corrosion resistant steel, wire mesh item designed for holding fingers during reduction of forearm of colles' fractures while applying a plaster splint or cast.
47087	CASE,NAIL,ORTHOPAEDIC	CASE,NAIL,ORTHOPAEDIC	An item designed with bars on each side for storage and holding nails in place. It is for use in intramedulary implants orthopaedic surgical procedures. Excludes CASE, BONE TWIST DRILL; CASE, FIXATION, ORTHOPAEDIC; and CASE, MEDULARRY PIN STERILIZATION.
47088	DRIVER,BONE SCREW	DRIVER,BONE SCREW	An item designed to protect the end of the bone screw from being distorted in shape during orthopaedic surgical procedures. Excludes DRIVER, BONE PIN.
47089	WRENCH,SOCKET,BONE FIXATION	WRENCH,SOCKET,BONE FIXATION	An item designed to be used for initial tightening of the articulated tension device for use with instruments for small external fixator during orthopaedic surgical procedures.
47092	STIFFENER,ELECTRICAL CARD	STIFFENER,ELEC CARD	A rigid item mounted to a CIRCUIT CARD ASSEMBLY; PRINTED WIRING BOARD; or like items. It is composed of various materials, has assorted dimensions, and is used to strengthen and/or reduce flexing of the card or board.
47094	NUT,BONE FIXATION	NUT,BONE FIXATION	A spring-loaded fastening device designed for use with instruments for small external fixator during orthopaedic surgical procedures.
47095	WRENCH,COMBINATION,BONE FIXATION		An item designed to be used when high forces are necessary for tightening and loosening all connections, plates, tension devices, external fixators, medullary nailing instruments, and the like during orthopaedic surgical procedures. This item has an open end and a box end. For items with a socket, see WRENCH, SOCKET, BONE FIXATION.
47096	CLAMP,BONE FIXATION	CLAMP,BONE FIXATION	A component of an tubular external fixation system, which connects a bar to a bar or a bar to a Kirschner wire. May be adjustable. Excludes CLAMP, EXTERNAL FIXATION, ORTHOPAEDIC.
47101	MOTOR,SURGICAL HANDPIECE,SMALL BONE		An electric powered item which may include a torque with permanently attached power cables to interface with other related items such as footswitch, power supply, console, electrosurgical instruments for use in powering electric saws and rotary handpieces during small bone surgical procedures. May be sterilized by gas or steam.
47103	CAP,PROTECTIVE,PATIENT	CAP,PROTECTIVE,PATIENT	An item designed for use in preventing neo-natal or intra-operative head loss. Also helpful in shaping newborn baby's head. Excludes CAP, KIT and CAP, OPERATING, SURGICAL.
47104	HANDPIECE,SURGICAL,SMALL BONE		A straight, electric powered, standard rotary item, designed to be used for precision cutting of small bones during surgical procedures. Item is compatible for use with bone surgery burs, bur guards, surgical handpiece motor, footswitch, power supply console, and electrosurgical instruments. It may be colour coded, with reverse switch to accept J-notched type burs, and can be sterilized by gas or steam. Excludes HANDPIECE, ORTHOPAEDIC SURGERY.
47111	POUCH,LIQUID ABSORBENT	POUCH,LIQUID ABSORBENT	A disposable, heat-sealed, flow through, tissue item that expands upon contact with aqueous solution to absorb and contain spills within the pouch. Item is designed for use in absorbing spillage of urine, blood, and biohazardous fluids.
47112	COPROCESSOR,COMPUTER	COPROCESSOR,COMPUTER	A unit or circuit board that improves the performance of a computer by increasing the capability of the central processing unit (CPU). The functions may include time, arithmetic, logic and the like.
47113	BRAKE,CLIMBING ROPE	BRAKE,CLIMBING ROPE	An item used by mountain climbers when rappelling.
4711A	ETHYL CELLULOSE,TECHNICAL	ETHYL CELLULOSE,TECH
47122	PROBE,SATURATION LEVEL MONITORING,OXIMETER		An item designed for attachment to the finger to measure oxygen saturation level in the blood. May be equipped with light-emitting diode.
47123	SENSOR,PULSE MONITORING,OXIMETER		An item designed for use with an oximeter to monitor pulse rate. May be wrapped around toe or finger. Excludes ADHESIVE STRIP, SENSOR, OXIMETER and PROBE, SATURATION LEVEL MONITORING, OXIMETER.
47126	TRANSDUCER,PRESSURE,INTRAUTERINE		An item designed for use in monitoring internal fetal blood pressure activity during labour. Excludes MONITORING KIT, UTERINE PRESSURE and TRANSDUCER, NASAL-ORAL, RESPIRATION MONITORING.
47127	SENSOR,OXYGEN ANALYZER	SENSOR,OXYGEN	An item designed for use with an ANALYZER, OXYGEN to measure the level of oxygen in air or other gases. It may be used in conjunction with anaesthesia machines and ventilators. May connect to hoses. Excludes MONITOR, OXYGEN; SENSOR, BLOOD GAS MONITORING; and SENSOR, OXYGEN MONITORING.
47128	BAR,CONNECTING,BONE FIXATION		An item designed to be used to connect pins to tubes. For use in hand and forearm traction as part of a small external fixation system.
47129	SAW SYSTEM,BONE,ELECTRIC	SAW SYSTEM,BONE,ELECTRIC	A collection of items designed to be used for sawing small bones during surgical procedures. It may consist of a power supply console, footswitch, hand motor with cable, reciprocating, oscillating, sagittal saws/blades, wrench, sterilization case, silicone lubricant, and other related features. May be sized by cutting edge length, and can be sterilized by gas or steam. Excludes SAW KIT, BONE SURGERY.
47133	IMPLANT SET,MAXILLOFACIAL BONE SURGERY		A collection of items consisting of various size corrosion-resistant steel compression plates and screws. It is designed for use in performing traumatic bone reconstruction maxillofacial surgical procedures.
47134	ACCESSORY KIT,AUTOMATIC BREAST PUMP		A collection of items which may include collection bottle, breast shield with insert for smaller breasts, lid and disc, overflow bottle, and pvc tubing. Excludes PUMP, BREAST, AUTOMATIC and PUMP, BREAST, HAND.
47135	TOURNIQUET SYSTEM,PNEUMATIC	TOURNIQUET SYSTEM,PNEU	A surgical automatic, electrically powered item consisting of colour coded dual hose assemblies, dual port dual/single bladder cuffs, calibration kit, machine microprocessor, operation and service manuals, telescoping stand, and the like. It is designed for use in maintaining a bloodless field or controlled blood flow of blood to extremities during orthopaedic, plastic, or general surgery. The system can use ambient air for cuff inflation.
47136	INFUSION KIT,ANALGESIC	INFUSION KIT,ANALGESIC	A collection of items designed for use in providing continuous infusion of analgesics. May include tubing, slide clamp, adapter, capillary, filter, elastomeric balloon, check valve, fill port, input channel, sterility cap, and the like. May be attached to patient's gown.
47137	HOSE ASSEMBLY,AIR POWERED SURGICAL INSTRUMENT		A quick disconnect, coaxial, nonmetallic item, with fittings. Designed for use with air powered surgical items including craniotomes. One end may have a push-turn type connection for the air powered item. The other end may have a male connector for insertion into the female connector of a standard Compressed Gas Association (CGA) fitting of a REGULATOR, NITROGEN. Excludes EXTENSION HOSE ASSEMBLY, AIR POWERED SURGICAL INSTRUMENT.
47138	EXTENSION HOSE ASSEMBLY,AIR POWERED SURGICAL INSTRUMENT		An item designed to attach to a HOSE ASSEMBLY, AIR POWERED SURGICAL INSTRUMENT to extend the pressure line. Item has fittings on both ends. At one end, it may have a male connector for insertion into the female connector of a standard Compressed Gas Association (CGA) fitting of a REGULATOR, NITROGEN. Excludes HOSE ASSEMBLY, AIR POWERED SURGICAL INSTRUMENT.
47140	CASE,DISPLAY UNIT	CASE,DISPLAY UNIT	A case specifically designed to hold an item by virtue of conforming internal dimensions and/or attachments. It may permit the use of the held item without removal from the case.
47142	TUBING ASSEMBLY,OPHTHALMOLOGICAL		A collection of items designed for use in various procedures such as eye irrigation, aspiration, eye surgery, cataract removal, and cauterization. May include connectors, plugs, fittings, and the like. Excludes TUBING, SURGICAL and TUBING ASSEMBLY, NONMETALLIC.
47143	TEST KIT,HAEMOPHILUS IDENTIFICATION
47144	CRANIOTOME SURGICAL SET	CRANIOTOME SURGICAL SET	A collection of items consisting of an air powered instrumentation, including nitrogen/air hose, standard Compressed Gas Association (CGA) nitrogen gas regulator, o-rings neuro attachment, sterilization case, wire pass drill guard, air driven motor, pistol grip handle, and other related items. It is designed to be used for performing neurosurgical procedures for head trauma.
47147	ACCESSORY KIT,ELECTROCARDIOGRAPH MONITOR		A collection of items designed for use by an ambulatory patient to record the results of daily activities. May include tape, electrodes, batteries, razor, diary, alcohol prep pads and the like.
47148	VEST ASSEMBLY,HALO TRACTION APPARATUS		A two-piece unit with hook and pile closure, designed for use with a CERVICAL UNIT, TRACTION APPARATUS, HALO. Item is used for stabilization of cervical spine fractures. It may consist of support, attachments, halo support structure, halo vest with liner, tools for application and adjustment, and the like.
47149	CERVICAL UNIT,HALO TRACTION APPARATUS		An adjustable device containing all the necessary components to apply a cervical halo. Used for stabilization of cervical spine fractures. It is used with VEST ASSEMBLY, HALO TRACTION APPARATUS. It may consist of an aluminium halo ring, position pads and pins, skull pins with locknuts, protective caps, combination wrench, torque screwdriver, and other related items.
47150	RING,TAPERED	RING,TAPERED	An inner or outer ring of a RING SET, TAPERED.
47157	CAP,SEAL,LAPAROSCOPE	CAP,SEAL,LAPAROSCOPE	An item designed for use in preventing air from entering into the instrument. Excludes CAP, SEAL, NONMETALLIC and SEAL, CAP, METAL.
47160	POLE,CLIMBING	POLE,CLIMBING	An item with a rubber disk (basket) at the lower end, handgrip and adjustable loop. The length is adjustable. It is used to support a mountain climber.
47161	COOLING SYSTEM,PERSONNEL,LIQUID COOLED GARMENTS		A cooling system designed to remove or reduce body heat by circulating chilled water through a network of flexible plastic tubing sewn into the garment. The system normally consists of an ice/water reservoir, power source, pump, flow controller, carrying pack and harness. The system may be worn by the individual or centrally located to service additional personnel.
47162	ADAPTER,MOTOR,ELECTRICAL	ADAPTER,MOTOR,ELEC
47169	CULTURE MEDIUM,UREA AGAR	CULTURE MEDIUM,UREA AGAR	A substance or preparation used for the cultivation of microorganisms.
47173	ALL TERRAIN VEHICLE,WHEELED	ALL TERRAIN VEHICLE,WHEELED	A vehicle having three or more wheels; steered with a handle bar; ridden astride; and propelled by a gasoline engine driven through a shaft and gears, or sprockets and chain(s), to rear wheels. The frame includes upper parts from the fork head to the seat post cluster. Excludes MOTORCYCLE.
47174	GUIDE,WIRE,GAS SHIELDED ARC WELDING		A cylindrical shaped, externally threaded item, designed to direct the rod (wire) through the nozzle to the weld joint of a TORCH, WELDING, GAS SHIELDED ARC.
47176	JAW SET,CHUCK,INDEPENDENT JAW		Two or more opposable parts that open and close for holding something between them. Designed to be used with a CHUCK INDEPENDENT JAW.
47177	JAW SET,CHUCK,UNIVERSAL JAW	JAW SET,CHUCK,UNIVERSAL JAW	Two or more opposable parts that open and close for holding something between them. Designed to be used with a CHUCK UNIVERSAL JAW.
47189	SCISSORS,SPLINT	SCISSORS,SPLINT	A manually operated medical device designed to cut splinting material during orthopaedic surgical procedures. This item is able to cut low- temperature thermoplastics which must be cut cold.
47190	SUCTION APPARATUS,OROPHARYNGEAL,TRACHEAL	SUCTION APPARATUS,TRACHEAL	A portable, self-contained item for use in aspirating secretions, blood, or vomitus in emergency treatment of unconscious or injured personnel. Consists of a motor, pump, speed controls, suction tubing, vacuum bottle, vehicle electric cord, operating instructions, and other related items. May also contain rechargeable battery pack and charger. Should have electromagnetic and radio frequency interference suppressed circuitry.
47192	DRAINAGE KIT,NEUROSURGICAL	DRAINAGE KIT,NEUROSURGICAL	A collection of items consisting of a drain tube assembly with graduated cylinder, access port, tubing clamp, ruler, translucent plastic drainage bag, and other related items. It is designed for use in external drainage of the brain and sinal areas.
47193	EXTRACTION APPARATUS,OBSTETRICAL		An item which assists and shortens the second stage of labour in occipital deliveries in obstetrics. It includes a vacuum extraction device with a trumpet shaped vacuum cup. The proximal end of the item shall be fitted with a metal grip and a valve for vacuum modulation or release. A squeeze bulb is included for cleaning the device prior to sterilization by gas or steam. Excludes DELIVERY KIT, VACUUM EXTRACTION, OBSTETRICAL.
47194	SKIMMER UNIT,OIL RECOVERY	SKIMMER UNIT,OIL RECOVERY	An assembled unit consisting of a skimmer, prime movers, power pack, suction pack, and the necessary components such as skimmer and transfer hoses to provide for a complete recovery operation.
47195	HANDLE,NITROGEN CONTAINER,CRYOSURGICAL		An item designed for use on a vacuum gun used in removing skin lesions.
47196	SPLINT ASSEMBLY,FULL BODY,RESCUE AND TRANSPORT		An adjustable, radiolucent, wrap around type item, which constructs or assembles around the full body of an injured person at injury site to suitably and safely immobilize the person for subsequent rescue and transportation operations. May include a carry case, chest and leg straps, lifting handles, neck roll, chin strap, forehead strap, and other related items.
47197	FREEZE PACK	FREEZE PACK	An enclosed item of solidifiable coolant, which is placed inside refrigeration equipment to freeze the mixture, which can then be used as a temporary cooling source.
47198	SHORING EQUIPMENT,SOIL	SHORING EQUIPMENT,SOIL	A collection of various equipment and supplies such as, shoring units, rails, hydraulic pump, hydraulic jacks, release tools, hydraulic hoses, hydraulic oil, trench shield, manhole shields and the like. Designed to safely support the walls, sides, enclosures of trenches, and/or manholes from collapsing, and to insure the safety of personnel working within.
47199	CUFF SET,DUAL,TOURNIQUET,PNEUMATIC		A collection of items designed to minimize extremity discomfort in patients receiving regional anaesthesia during surgical procedures. It is for use with TOURNIQUET, PNEUMATIC. May include control valve with tubing, wide rubber bladders, each with a short tube and luer lock connectors for attachment to the tubing of the control valve, and other related items. Excludes CUFF, TOURNIQUET, PNEUMATIC.
47200	MANIFOLD ASSEMBLY,VENTILATING-ASPIRATING		A medical device consisting of a flow meter, aspirator, check valve, quick connect and release adapter for existing oxygen outlets, inhalator with a manifold block having at least four ports such as right, left, front and rear port connected to the inhalator and aspirator. Each component works independently of the others, and other relatedmultiple functions. It is designed for simultaneous use of pressure ventilator, oxygen therapy, and suction for oropharyngeal secretion. Item is compatible with RESUSCITATOR- INHALATION-VENTILATOR. Excludes MANIFOLD ASSEMBLY, INHALATION THERAPY APPARATUS.
47201	MONITORING SET,INTRA-COMPARTMENTAL PRESSURE		A lightweight, hand-held, portable, battery powered item for use in mearuring and monitoring a patient's intra-compartmental tissue pressure following injury. May include pressure monitor, battery, storage case, and other related items. Item is compatible with PRESSURE MONITOR SET.
47204	SIGN SET	SIGN SET	A collection of two or more SIGN and/or SIGN FACE, ADHESIVE. It may have different letterings and sizes for each sign. For sets of traffic signs see SIGN SET, TRAFFIC.
47208	DISPOSAL CONTAINER,SURGICAL SPONGE		A tray like item with an attached lid. It is designed to be used for counting, re-counting, estimating blood loss, and disposing of soiled sponges after surgical procedures. The tray and lid identify information, such as sponge count, blood weight data, patient's name, and two attendants names. A safety lock is provided.
47209	PIPE ASSEMBLY,METAL	PIPE ASSY,METAL	A LENGTH OF PIPE, STRAIGHT, OR PREBENT TO A PREDETERMINED ANGLE, WITH ADDED COMPONENT(S) SUCH AS FLANGE(S), FITTING(S) OR THE LIKE LOCATED AT A POINT OR POINTS ALONG THE PIPE.
47210	MANOMETER KIT,RESPIRATORY	MANOMETER KIT,RESPIRATORY	A collection of items consisting of a gauge protector, adapters, connecting tubing, measurements, and other related items. It is designed to check the pressure of the TUBE, TRACHEAL by way of the nasal or oral airway passages.
47214	PLATE SET,BONE,COMPRESSION	PLATE SET,BONE,COMPRESSION	A collection of items consisting of an implant set case, semi-tubular plates with holes, narrow dynamic compression plates, spoon plates, t-plates, t-buttress plates, l-buttress plates, angled right and left, and other related items. It is designed to be used for open reduction and internal fixation of fractured long bones. Excludes BONE PLATE; COMPRESSION INSTRUMENT, ORTHOPAEDIC LAG SCREW; and COMPRESSION TUBE AND PLATE, HIP, ORTHOPAEDIC IMPLANT.
47215	DEFLECTOR,HEATER,GUN TYPE,ELECTRICAL		An item of different shapes and sizes and designed to deflect an air flow. It is used in the processing of heat-shrinking and other plastic products in connection with a HEATER, GUN TYPE, ELECTRIC.
47216	MANIFOLD ASSEMBLY,OXYGEN DELIVERY		A collection of items designed to be used for simultaneous administration of oxygen from one to many patients from one cylinder. Item is housed in a semi-rigid case and may include humidifiers, multiple outlets, oxygen supply hose, adult size oxygen mask, oxygen tubing, manifold with anodized aluminium body, multistage oxygen with pressure gauge and flowmeter, constant flow selector valves with flow rates, and other related features. Excludes MANIFOLD ASSEMBLY, INHALATION THERAPY APPARATUS.
47217	IMPLANT,ADHESION PREVENTION,OTOLOGICAL		An item which is placed into the ear canal to prevent adhesions of tympanoplasty grafts, and also aid in the creation of an air-containing cavum minor. May be left in place indefinitely and can be trimmed to desired size. Excludes IMPLANT, DRAINAGE, OTOLOGICAL.
47218	PRESSURE MONITOR SET	PRESSURE MONITOR SET	A hand-held, portable item for use with MONITORING SET, INTRA-COMPARTMENTAL PRESSURE. May include pre-filled syringe with sodium chloride injection, with unattached plunger, diaphragm chamber, one side-ported gauge needle, and other related items.
47219	PERITONEAL KIT,LAVAGE	PERITONEAL KIT,LAVAGE	A collection of items for use in the emergency room to remove abdominal fluid from trauma patients. May include catheter, guidewire, needle, scalpel blade, and other related items.
47220	EVACUATOR KIT,SURGICAL WOUND		A collection of items designed to help minimize tissue trauma and patient discomfort inside a closed operative wound. May include evacuator, round or flat silicone drain, tubing, friction-fit trocar, and other related items. Excludes EVACUATOR, SURGICAL WOUND.
47223	VALVE,COMPRESSION RELEASE	VALVE,COMPRESSION RELEASE	A manually operated valve designed to release combustion pressure in reciprocating internal combustion engines to ease starting effort. May be designed to close automatically after engine starts.
47224	GREASE,ELECTRICALLY CONDUCTIVE	GREASE,ELECLY CONDUCTIVE	A grease designed to maintain low resistance electrical contact while maintaining its lubricating qualities.
47226	ADAPTER,PRESSURE RELIEF,TRACHEOSTOMY-TRACHEAL TUBE		A safety device which prevents overinflation of a cuffed TUBE, TRACHEAL. It is designed to relieve pressure automatically by limiting the internal pressure to a predetermined safe and effective level, whenthe product instructions are properly followed. This item can be easily adapted into the inflation system in order in order to be used with any low pressure cuffed TUBE, TRACHEOSTOMY or TUBE, TRACHEAL, and can be compatible with balloon or distal tip of the tube. Excludes ADAPTER, TRACHEOSTOMY CANNULA.
47227	COLLAGEN IMPLANT,TEMPORARY INTRACANALICULAR		An item designed to be used for diagnosis of certain ocular disorders and to temporarily enhance the effect of ocular medication during surgical procedures of the eye. Excludes COLLAGEN IMPLANT.
47228	EXPANSION MODULE,VITAL SIGNS MONITOR		A portable device which provide pulse oximetry functions to MONITOR, PATIENT VITAL SIGNS. Includes oxygen saturation of functional arterial haemoglobin, and displays numeric oxygen saturation level, detectable oxygen saturation level waveform, patient pulserate from pulsatile waveform, and five hour trend display of oxygen saturation of functional arterial haemoglobin. Thisitem is used without a printer. Excludes MONITOR, PATIENT VITAL SIGNS.
47229	TRAY,BLOOD SAMPLE COLLECTION		An item designed for use in holding collected blood samples. May include drawers and compartments to accommodate vacuum tubes, gloves, tourniquets, and the like. Excludes BLOOD SAMPLE COLLECTING SET.
4722A	LEAD ACETATE,TECHNICAL	LEAD ACETATE,TECH
47230	TIP,TEST,HEARING AID	TIP,TEST,HEARING AID	An item designed to be used to connect to any post auricular hearing aid instruments for temporary or demonstration purposes. Can be compressed and expanded to fit canals of all shapes and sizes.
47231	RACK,PIN,ORTHOPAEDIC	RACK,PIN,ORTHOPAEDIC	An item designed to accommodate an assortment of pins during autoclaving and to allow easy access and identification during orthopaedic surgical procedures. Excludes RACK, MICROSURGICAL INSTRUMENT; RACK, SPINAL GOUGE, STERILIZATION; and RACK, STERILIZING, BONE INSTRUMENTS.
47233	TIE,TRACHEOSTOMY	TIE,TRACHEOSTOMY	A one-piece item designed to attach a tracheostomy tube holder (with tube) to a patient's neck without the use of scissors or measuring devices. One size fits all. It is compatible with standard tracheostomy tube holders. Excludes CUFF, TRACHEAL TUBE.
47237	CLEANING TOOL SET,VACUUM CLEANER		A collection of two or more TOOL, CLEANING, VACUUM CLEANER, such as suction nozzles and suction brushes required for different applications. The item may include extension tubes, connecting pieces, and the like.
47238	TEST KIT,DNA AUTOANTIBODY DETERMINATION
47240	TUBE,TRACHEAL,PROSTHETIC	TUBE,TRACHEAL,PROSTHETIC	A flexible, T-shaped asymmetrical item with plug. It is designed for use in the management and support of acute tracheal trauma. The item can also be designed to maintain the patency of the tracheal airway by supporting a reconstructed stenotic trachea withou inducing injury to the mucosal linings.
47243	INSTRUMENT SET,SURGICAL DISSECTION,VITREORETINAL		A collection of items, with sterilization case, designed to facilitate the dissection of delicate tissue planes in the vitreous cavity of the human eye. Includes various shaped hooks, spatula and the like. Excludes SURGICAL INSTRUMENT SET, DISSECTION.
47244	TEST KIT,HEPATITIS A IGM ANTIBODY DETECTION
47246	TEST KIT,AUTOANTIBODY DETECTION
47247	REFERENCE STANDARD,HUMAN IMMUNODEFICIENCY VIRUS
47248	REFERENCE STANDARD,HEPATITIS B SURFACE ANTIGEN
47251	TEST SET,EXHAUST GAS ANALYSIS		A collection of items designed for use in measuring the exhaust gas rates of incinerators, furnaces and the like. For gasoline engines see ANALYZER, GASOLINE ENGINE EXHAUST.
47253	REFERENCE STANDARD,RUBELLA	REFERENCE STANDARD,RUBELLA
47254	APPLICATOR KIT,ORAL RINSING AND FRESHENING		A collection of items, such as two or more suction swabs and a solution designed for use in cleaning and suctioning the mouth.
47255	NOZZLE,HEATER,GUN TYPE,ELECTRICAL	NOZZLE,HEATER,GUN TYPE,ELEC	An item of different opening shapes and sizes through which an air flow is conducted. It is used in conjunction with a HEATER, GUN TYPE, ELECTRIC.
47257	STAPLE,BONE FIXATION	STAPLE,BONE FIXATION	An item designed for use with DRIVER-EXTRACTOR, FIXATION STAPLE; HAMMER, STAPLE, BONE FIXATION; JIG, DRILL, BONE FIXATION; and TABLE STAPLE, ORTHOPAEDIC. It is designed to be used for shoulder, leg, and foot ligament repairs and reconstruction during implant and orthopaedic procedures. May include spikes. For items not used in these procedures see STAPLE.
47258	ENDOSCOPIC INSTRUMENT,FIBRE OPTIC		An item designed for use in examining the colon from the sigmoid to the cecum, and for examinations of the esophagus, stomach, and duodenum during surgical procedures. In addition to a flexible shaft, twin ratchet control, automatic air and water suction controls, and vertical and horizontal deflection capability, it may also include cleaning brushes, a carrying case, biopsy forceps, silicone fluid, and other related items.
47262	WOUND CLOSURE KIT,GENERAL PURPOSE		A collection of items designed for use in the treatment of laceration and superficial wounds. May include syringe, needles, drape, sponge, forceps, scissors, and the like.
47263	RADIO/RECORDER-REPRODUCER SET	RADIO-RECORDER	A single unit designed to receive and reproduce radio frequency electromagnetic waves transmitted through space, and which records and/or reproduces sound variations on a standard audio cassette.
47264	CONTROL,ANTI-LOCK BRAKE,VEHICULAR		An item which controls the operation of the anti-lock system of a vehicle and which can be connected to a SENSOR, ANTI-LOCK BRAKE, VEHICULAR.
47265	CULDOCENTESIS KIT	CULDOCENTESIS KIT	A collection of items designed for use in the aspiration of fluid from the recto-uterine excavation by puncture of the vaginal wall. May include syringes, spinal needles, gauze sponges, xylocaine 1%, swabstick, specimen tray, and the like.
47268	LIGHT BULB,LARYNGOSCOPE	LIGHT BULB,LARYNGOSCOPE	A gas-filled, high intensity item. It is compatible with and a replacement item for the fibre optic LARYNGOSCOPE SET.
47271	RESPIROMETER	RESPIROMETER	An instrument designed for use in measuring minute and tidal volume of ventilators. May include carrying case, adapters and two concentric dials.
47272	PROTECTOR-SLEEVE,CARDIOVASCULAR CATHETER		An instrument which is used to protect the exposed portion of indwelling catheters. Item is positioned over the catheter prior to insertion to help maintain sterility of the catheter being placed into the right or left ventricle of the patient's heart. May include a flared introducer tube, o-rings, cap and collar.
47276	SAW,SMALL BONE,ELECTRIC	SAW,SMALL BONE,ELECTRIC	A straight handled, electric powered, reciprocating saw of pencil like design, for use in performing small bone procedures during limited access and visibility situations. It is interchangeable, and compatible for use with motor, surgical handpiece, footswitch, power supply, console, electrosurgical instruments. It may have a knurled metal spring lock mechanism at the distal end for allowing insertion and removal of blades and rasps without the aid of tools. Excludes SAW, RECIPROCATING, LARGE BONE SURGICAL.
47278	DRILL,BONE,PNEUMATIC	DRILL,BONE,PNEU	An item designed for use in drilling and shaping bone material during orthopaedic, neurosurgical and maxillofacial surgical procedures. May include a BRUSH, CLEANING, BUR; GUARD, SURGICAL BUR; bur rack, instrument case, handpiece with a hose, lubricant, and nitrogen regulator.
47279	VEST,ELECTRODE AND MONITOR PROTECTION		An item designed to be worn to immobilize electrodes, wires, and the like that have been placed on a patient's body fortest procedures.
47282	LITTER,RIGID,SEA-AIR,MEDICAL EVACUATION		A stokes type item specially designed for use in remote rescue operations, such as in-water rescue, shipboard rescue, mountain rescue, and other restricted areas requiring a low profile, narrow litter. May consist of stainless steel frame, plastic netting, optional flotation kit, and other related items.
47283	COLLAR,CABLE,FIBRE OPTIC	COLLAR,CABLE,FIBRE OPTIC	An item designed to be affixed around a CABLE, FIBRE OPTIC to limit the axial movement at the point where it passes through an opening. Excludes COLLAR, CABLE.
47286	WORK STATION SUBASSEMBLY,OFFICE TYPE		A grouping of two or more different types of office furniture components and associated hardware, not all having the same basic name, which when assembled in any of many configurations, form a part or portion of a completed WORK STATION, OFFICE.
47287	TUBING,EXTENSION,BLOOD WARMER		An item designed for use with a portable blood warmer. It may consist of an injection site above the distal end, luer adapters and covers.
47290	LENS-HOOD,SURGICAL HELMET	LENS-HOOD,SURGICAL HELMET	An item designed for use in protecting patient and surgeon from infection during total joint arthroplasty.
47294	VALVE,TRACHEAL TUBE	VALVE,TRACHEAL TUBE	An item designed for use in automatically regulating tracheal cuff pressure during exhalation.
47295	TIP,DRILL,FINGERNAIL	TIP,DRILL,FINGERNAIL	An item designed for use on a portable fingernail drill to aid in the relief of pressure caused by the accumulation of blood under the nail.
47296	BAND,TUBAL LIGATION	BAND,TUBAL LIGATION	An item designed for use in the occlusion of the fallopian tubes. Excludes BAND, CIRCLING and BAND, BONE CERCLAGE.
47297	SLEEVE,SUCTION,ARTHROSCOPIC FORCEPS		An item designed to fit overarthroscopic hook punch forceps in order to aspirate cut tissue, debris, and fluid. Excludes SLEEVE, TROCAR, ARTHROSCOPIC.
47298	CATHETER,UTERINE PRESSURE MONITORING		A catheter designed for use in monitoring intrauterine pressure. May include transducer tip and introducer. Excludes CATHETERIZATION KIT, INTRAUTERINE MONITORING.
47299	COMPUTER SET,DIGITAL	COMPUTER SET,DIGITAL	One or more COMPUTER, DIGITAL and one or more associated peripheral devices which together perform specific ADP functions, but which do not meet the requirements of a complete computer system. Excludes COMPUTER SYSTEM, DIGITAL.
47300	STAPLER AND CUTTER,SURGICAL	STAPLER AND CUTTER,SURGICAL	An item designed for use in delivering two double-staggered rows of staples, while simultaneously dividing the tissue between rows. May include an anvil fork, anvil half, staple retaining cap, tissue retaining button, shoulder cartridge half, cartridge fork, reloading unit alignment slot, alignment locking lever, and the like.
47301	GUIDE WIRE,BONE SCREW	GUIDE WIRE,BONE SCREW	An item designed for use in increasing screw support and ensuring parallel placement.
47302	MENISCUS REPAIR KIT,ARTHROSCOPIC		A collection of items designed for use in the repair of a cresent-shaped disk of fibrocartlage attached to the surface of the tibia. May include straight and curved spinal needles, stylettes, loops, and the like.
47303	BALLOON CATHETER SET,STONE FIXATION,URETEROSCOPE		A collection of items designed to be used for removal of cystoscope after insertion of balloon for stone fixation during ureterolithotomy procedures. It may have a small shaft which can be passed through 3 french or larger ureterorenoscope instrument channel. May include placement connector, stone fixation balloon, and other related items.
47307	ENHANCING UNIT,VIDEO	ENHANCING UNIT,VIDEO	An electronic box that accepts digitized video signals, processes them and converts the signals to analog before being output to the system. The unit is primarily designed to improve the video signal-to-noise ratio. It may contain items such as circuit cards, power supplies and the like. Excludes CONVERTER (as modified).
47309	BRUSH,CLEANING,HEARING AID	BRUSH,CLEANING,HEARING AID	An item specifically designed for removing foreign matter in or around the microphone opening of the hearing aid.
47311	CASE,CANNULA	CASE,CANNULA	An item used to sterilize, ship and/or store one or more cannulae.
47313	INTRODUCER KIT,GUIDE WIRE,CARDIOVASCULAR		A collection of items which may consist of a sheath, dilator, and the like, designed for use in placing the cardiovascular guidewire. Does not include the guidewire.Excludes CATHETERIZATION SET, INTRAVENOUS and INTRODUCER SET, CATHETER, PERCUTANEOUS.
47315	CASE,DISK DRIVE UNIT	CASE,DISK DRIVE UNIT	A case specifically designed to hold an item by virtue of conforming internal dimensions and/or attachments. It may permit the use of the held item without removal from the case.
47316	CASE,PRINTER,COMPUTER	CASE,PRINTER,COMPUTER	A case specifically designed to hold an item by virtue of conforming internal dimensions and/or attachments. It may permit the use of the held item without removal from the case.
47320	AIRWAY KIT,PERCUTANEOUS,EMERGENCY		A collection of items designed for use in performing emergency cricothyroidotomy. May include dilator, split-winged needle, scalpel, tie strap, disposable syringe, cuffed tube, trachea tube, and other related items. Suitable for use on adults and children.
47321	TRAINING KIT,AIRWAY	TRAINING KIT,AIRWAY	A collection of items designed for use in training personnel in patient preparation for and in installation of adult and paediatric airways. May include an adult nonsterile cricothyroidotomy or tracheostomy airway device, a paediatric nonsterile tracheostomy airway device, a tracheal model practice block, adult and paediatric nonsterile splitting needles, a disposable plastic syringe, a videotaped demonstration, an explanation- information card, and other related items. The item is used with an AIRWAY KIT, PERCUTANEOUS, EMERGENCY.
47322	MATCHED SET,ELECTRONIC COMPONENTS		A grouping of two or more different individual electronic devices, such as a diode and resistor, transistor and capacitor, or the like. It includes components matched by specific electrical/mechanical characteristics. For a resistor and capacitor mounted on a common board that are inseparable, see CAPACITOR-RESISTOR.
47323	ELECTRODE,PACEMAKER	ELECTRODE,PACEMAKER	A pregelled, disposable item designed for use with an external, temporary, noninvasive cardiac pacemaker in either a pacing or defibrillating mode. It may have a conductive surface area clearly marked for front or back use and also a metal snap connector. Item is compatible with a PACEMAKER, CARDIAC.
47324	TEST KIT,MASK,PROTECTIVE	TEST KIT,MASK,PROTECTIVE	An assemblage of items designed to perform a check of a gas mask fit by comparing air/particle concentration inside and outside the mask. The reading, indicating the fit factor, is digitally displayed.
47325	RING CONFIDENCE SET,MALE IMPOTENCE		An item consisting of two rings: Regular, for average to large circumference, and Extra Firm, for average to smaller circumference. It is a silicone rubber device with safety release valve. Item is designed to aid in the treatment of men with erection problems due to venous leakage, aging, stress, depression, high blood pressure, anxiety, diabetes, and other major factors which cause impotence. Item is compatible with CONDOM.
47326	GUIDE,PROXIMAL DRILL	GUIDE,PROXIMAL DRILL	An item designed for use with a drill sleeve to position the intramedullary nail. Excludes GUIDE, BONE TWIST DRILL.
47328	TRAY,HYPODERMIC SYRINGE AND NEEDLE		A receptacle into which syringes are loaded at a pharmacy or nursing station to be carried securely to the patient, and after use to a disposal unit. Its design permits the user to administer an injection and resheath the needle such as to minimize exposure to the needle. Excludes TRAY, CATHETER; TRAY, CATHETER AND INSTRUMENTS; and TRAY, INSTRUMENT.
47329	SAMPLING KIT,ARTERIAL BLOOD GAS		A collection of items designed to be used for the collection of arterial blood samples for the determination of blood gases. May include glass syringe with luer lock, rubber tip cap, ampoule of heparin sodium, needles, resealable plastic bag, alcohol prep pad, gauze sponges, stopper, povidone-iodine prep pad, labels, instructions, and other related items. Excludes SAMPLING AND ANALYZING KIT, ANAESTHETIC AND RESPIRATORY GASES.
47330	FERRULE,COMPRESSION,TUBE FITTING	FERRULE	A flanged cylindrical metallic or nonmetallic item designed to be slipped over tubing. The rear face of the flange forms a bearing surface for the coupling nut, and the front face is of a contour designed to seat against a mating contour on a fitting. When assembled, the joint seals at the seat in a manner similar to a seat type union.
47332	FORCEPS,OVUM	FORCEPS,OVUM	An item designed for use in performing early abortions. Excludes FORCEPS, OBSTETRICAL; FORCEPS, PLACENTA; and FORCEPS, UTERINE.
47333	WRENCH,NAIL-SCREW,ORTHOPAEDIC		An item designed for use in tightening bone nails or bone screws. May have a T-shaped handle and be a component of a fixation system.
47334	DISSECTOR,NEUROSURGICAL	DISSECTOR,NEUROSURGICAL	An item designed for use in surgical procedures to separate and analyze parts of the brain. Excludes DISSECTOR, SURGICAL.
47335	TEMPLATE,REAMER,ORTHOPAEDIC	TEMPLATE,REAMER,ORTHOPAEDIC	An item designed for use as a component of a tibial interlocking nail system, with cutout circles marked to indicate the diameter of the reamer to be accommodated.
47339	LOCATOR STUD,WHEEL	LOCATOR STUD,WHEEL	A headed cylindrical shaped item threaded on one end having a solid shank used to locate rim on the wheel.
47340	CONTROL,OXALATE	CONTROL,OXALATE
47341	GAUGE,DEPTH,BONE NAIL	GAUGE,DEPTH,BONE NAIL	A device designed to measure the depth of intramedullary nails to determine proper length of nail required for orthopaedic surgery. Excludes GAUGE, DEPTH, BONE SCREW.
47342	ADAPTER-PLUG,EPIDURAL CATHETER		An item designed for use in adapting a catheter to a syringe for placement and injection of medication. Excludes ADAPTER, CATHETER TO LUER SYRINGE.
47348	SHOCK INDICATOR,VISUAL	SHOCK INDICATOR,VISUAL	A device used to detect and present an indication of "g" force sensitivity such as vibration, impact, handling abuse, and the like.
47349	TILT INDICATOR,VISUAL	TILT INDICATOR,VISUAL	An item used to provide an indication of mishandling during production and/or shipping of sensitive items that require special handling or special shipping positions.
47350	LIGATURE SET,HAEMORRHOIDAL	LIGATURE SET,HAEMORRHOIDAL	A collection of items designed for use in the ligation of individual haemorrhoids. May include ligating drum, grasping forceps, latex "O" bands, and the like. Excludes LIGATURE, HAEMORRHOIDAL.
47351	TOOL KIT,HYDRAULIC TOOL	TOOL KIT,HYDRAULIC TOOL	A group of tools required to service and repair hydraulic tools.
47359	AMPLIFIER,STETHOSCOPE	AMPLIFIER,STETHOSCOPE	An item designed or attachment between the earpiece and the diaphragm of a stethoscope in order to enhance hearing quality. May be battery powered and include a visual on-off indicator.
47363	TIP,LANCET DEVICE	TIP,LANCET DEVICE	A component part of an item which plunges a LANCET, FINGER BLEEDING into a patient's fingertip, earlobe, or heel. This part regulates the penetration depth of the LANCET, FINGER BLEEDING. For similar items which are not part of a lancing device, see PLATFORM, LANCET. For sets which include a lancing device, see LANCET SET, FINGER BLEEDING.
47365	TEST KIT,STREPTOCOCCI GROUP D IDENTIFICATION
47367	TEST KIT,MYCOPLASMA HOMINIS AND UREAPLASMA UREALYTICUM DETECTION
47368	TEST KIT,MYCOPLASMA PNEUMONIAE ANTIBODIES DETECTION
47369	CARTRIDGE,COMPRESSED GAS	CARTRIDGE,COMPRESSED GAS	A cylinder with a puncturable cap, designed to hold a pressurized gas.
47370	BAG,WASHING	BAG,WASHING	A container made of flexible material. It is designed to hold clothing, bedding or linen during the washing process. It may have a drawstring closure and means of identification. Excludes BAG, LAUNDRY.
47371	TEST PACK,HUMAN CHORIONIC GONADOTROPIN DETECTION		A disposable, self contained unit, that contains reagents necessary to perform an in vitro human chorionic gonadotropin detection.
47372	TEST KIT,THYROID STIMULATING HORMONE DETERMINATION
47373	CONTROL SET,HEPATITIS B IGM ANTIBODY		Two or more chemical or biological samples used in quantitative or qualitative analysis. Excludes REFERENCE STANDARD SET (as modified).
47374	AMYLOID PROTEIN STAINING KIT
47375	TEST KIT,TOTAL CARBON DIOXIDE DETERMINATION
47376	TEST KIT,RUBELLA ANTIBODIES DETECTION
47377	TEST KIT,RED BLOOD CELL DETERMINATION
47378	TEST KIT,PROGESTERONE DETECTION
47379	REFERENCE STANDARD SET,OXALATE		A group of bottles or vials containing like ingredients in varying values or quantities for use in quantitative and/or qualitative determinations using a chemical analyzer or similar laboratory equipment.
47381	SHEET,CRIB	SHEET,CRIB	A rectangular piece of cloth, serving as a basic article of bedding on a child's crib. Excludes SHEET, BED.
47383	TEST KIT,MONONUCLEOSIS DETECTION
47384	GLOVES,NUCLEAR,BIOLOGICAL AND CHEMICAL PROTECTIVE		A hand covering always issued in pairs, that has a separate sheath for each digit. Specifically designed to be worn by personnel to ensure protection from nuclear, biological and chemical contaminants.
47385	AIRWAY,MANIKIN,RESUSCITATION TRAINING		A disposable item designed to be used for teaching beginners how to breathe new life into the model of a human body, during basic cardiopulmonary resuscitation training. The item is compatible with MANIKIN, RESUSCITATION TRAINING.
47387	PARTS KIT,SEAL REPLACEMENT,DOOR	KIT,SEAL REPLACEMENT,DOOR	A parts kit consisting of nonmetallic seals and associated attaching hardware such as screws, nuts, washers and other related items used to replace door seals.
47389	TRANSFER UNIT,LIQUID OXYGEN	TRANSFER UNIT,LIQUID OXYGEN	An item used to move the substance from cryogenic tanks to one or more supply systems simultaneously.
47390	COLLATOR,PAPER,AUTOMATIC	COLLATOR,PAPER,AUTOMATIC	A machine designed to accept stacks of printed material and mechanically feed by vacuum or friction into a tray(s), conveyor, bin(s), or similar staging for stapling/stitching and/or folding/trimming. May be attached to a printing press.
47393	VACUUM SYSTEM,WASTE ANAESTHETIC GAS EVACUATION SYSTEM		An item designed to be used for the removal of anaesthetic gas exhaled by the patient to an area outside the operating room. May consist of flow meter, metal tube scavenger interface, metal mounting plate, tubing, and other related items.
47395	ADAPTER,LEG PLATE,FETAL MONITORING		An item designed to fit inside the leg plate and hold the disposable strap, when connected to a fetal monitor. Excludes STRAP, LEG PLATE.
47396	ADAPTER,CATHETER TO ENDOSCOPIC CHANNEL		A self-sealing item which can be connected to any standard female luer lock fitting. It is designed to prevent leakage or air aspiration through the working channel of a hysteroscope, laparoscope, pelviscope, or other endoscopes during introduction and use of a catheter or other instruments.
47397	NEEDLE,AMNIOCENTESIS	NEEDLE,AMNIOCENTESIS	An item designed for trans-abdominal perforation of the uterus to permit drainage of the amniotic fluid during obstetric ans gynaecology procedures.
47399	CONTROL,STREPTOCOCCUS PNEUMONIAE
47403	FORCEPS,BIOPSY,ENDOSCOPIC	FORCEPS,BIOPSY,ENDOSCOPIC	An item designed to obtain tissue biopsy under direct vision. Item is used through rigid or flexible endoscopes. Excludes FORCEPS, ENDOSCOPE.
47404	RACK,BUR	RACK,BUR	An item designed to be used for holding, displaying, storing, and processing various sizes of surgical burs.
47405	NIPPER,MALLEUS	NIPPER,MALLEUS	An item designed for use in performing malleotomies. May be used for dividing the malleus in cases of alkylosis of the ossiclesof the middle ear or for separating the malleoli by dividing the ligaments which hold them together.
47406	VACUUM CLEANER,PLASTER	VACUUM CLEANER,PLASTER	A portable device used in disposing of plaster dust during cast cutting/ trimming procedures. Item is compatible with CUTTER, ORTHPAEDIC CAST.
47407	ANAESTHESIA SET,BRACHEAL PLEXIS		A collection of items designed for use in providing continuous anaesthesia to the bracheal plexis area. May include needle, extension set, and the like.
47409	PANEL,PATCHING,FIBRE OPTIC	PANEL,PATCHING,FIBRE OPTIC	A panel on which are mounted feed through connectors, jacks, sockets, and the like which provide a point for convenient interconnections by use of patch cords, fibre optic cables, or other means of connecting. Used for the distribution and rerouting of fibre optic signals.
47410	CRYOSURGICAL SYSTEM	CRYOSURGICAL SYSTEM	A collection of items designed for use in the destruction of tissue by the application of extreme cold, such as lesions of the skin, in the thalmus, or the like.
47414	CULTURE MEDIUM,HIPPURATE BROTH		A substance or preparation used for the cultivation of microorganisms.
47415	CULTURE MEDIUM,MALONATE BROTH		A substance or preparation used for the cultivation of microorganisms.
47416	AURAMINE-RHODAMINE STAIN	AURAMINE-RHODAMINE STAIN
47417	CULTURE MEDIA,BLOOD AGAR,CHOCOLATE AGAR,AND LEVINE EMB AGAR		A preparation with two or more different types of CULTURE MEDIUM in separate compartments of a single container.
47418	CULTURE MEDIA,BLOOD AGAR AND LEVINE EMB AGAR		A preparation with two or more different types of CULTURE MEDIUM in separate compartments of a single container.
47419	CULTURE MEDIUM,NITRATE BROTH		A substance or preparation used for the cultivation of microorganisms.
47420	CULTURE MEDIUM,CAMPYLOBACTER CVA BLOOD AGAR		A substance or preparation used for the cultivation of microorganisms.
47423	SAW,OSCILLATING,LARGE BONE SURGICAL		A lightweight, pneumatic device, designed with sufficient power to perform longitudinal bone cutting procedures. It can be powered by nitrogen or dry, filtered air. It is compatible with HOSE ASSEMBLY, AIR POWERED SURGICAL INSTRUMENT, which locks into the hose of the instrument, and serves as the power conduit for BLADE, BONE SAW, POWER. It may be sterilized by steam.
47424	SAW,RECIPROCATING,LARGE BONE SURGICAL		A lightweight, pneumatic device, designed with sufficient power to perform transverse bone cutting procedures. Item can be powered by nitrogen or dry, filtered compressed air. It is compatible with HOSE ASSEMBLY, AIR POWERED SURGICAL INSTRUMENT, which locks into the base of the instrument, and serves as the power conduit for BLADE, BONE SAW, POWER. It may be sterilized by steam.
47430	MAGNIFIER-GUIDE,HYPODERMIC NEEDLE AND SYRINGE		An item which improves the accuracy of dosage measurement by causing the the markings on the SYRINGE, HYPODERMICto appear larger. It also guides The hypodermic needle into the vial stopper. Does not include a SYRINGE, HYPODERMIC or a SYRINGE AND NEEDLE, HYPODERMIC.
47431	NEEDLE RESHEATHER,INTRAVENOUS POLE		An item designed for the safe organization of intravenous tubing and sheath during non-infusion times. This item can be attached to any type of intravenous pole and is capable of accommodating various sheath sizes. May include mounting hardware.
47432	PROTECTION KIT,BIOLOGICAL HAZARDS		A collection of items designed to protect personnel from communicable diseases including the HIV virus, and from general contamination which which may be present at crime scenes and accident sites. May also be used in hospital emergency rooms. May include towelettes, gloves, antisplash goggles, mask, coveralls, hair cover, tweezers, biohazard bag for disposal and other related items.
47433	ANALYZER,INTRAVENOUS INFUSION PUMP		A portable, modularized, four pump capacity item with digital readout, designed to provide medical maintenance support for PUMP, INTRAVENOUS INFUSION and other related hospital equipment.
47434	CRYOSURGICAL SYSTEM,OPHTHALMIC		A collection of items designed for use in managing such conditions as cataracts, glaucoma, and retinal detachment. May include temperature display, cryoprobe connector and thermocouple output, cable to footswitch, pressure gauge, on-off and gas line purge switch, pressure regulator, probe rest compartment, and the like.
47435	WIPES,MANIKIN,RESUSCITATION TRAINING		An item designed to be used for cleaning a MANIKIN, RESUSCITATION TRAINING prior or after cardiopulmonary resuscitation training.
47436	DELIVERY KIT,OBSTETRICAL	DELIVERY KIT,OBSTETRICAL	A collection of items designed to aid in normal delivery of a baby from a mother in an emergency situation. Includes disposable sterile gloves, drape sheet, umbilical cord clamps, towellettes, scalpel, pad, receiving blanket, gauge sponges, bulb syringe, towels, nylon tie-offs for an enlarged cord, alcohol preps,plastic bag for placenta, and other related items. Excludes DELIVERY KIT, VACUUM EXTRACTION, OBSTETRICAL.
47437	TUBING AND CANNULA KIT,SMALL JOINT,ORTHOPAEDIC		A collection of items designed to be used for easy insertion into the joint capsule to prevent slippage, and to minimize the possibility of air introduction into the joint. It is also designed to maintain correct flow rate for clear field of vision and proper joint distension for use in small joint infusion procedures. May include inflow cannula with matching needle, tubing with one-way valves, hand pump, syringe, non-cannulated pilot needle, and other related items.
47438	CULTURE MEDIUM,NITRITE BROTH		A substance or preparation used for the cultivation of microorganisms.
47439	CULTURE MEDIA,HEKTOEN ENTERIC AGAR AND SALMONELLA-SHIGELLA AGAR		A preparation with two or more different types of CULTURE MEDIUM in separate compartments of a single container.
47440	CAP,SAFETY BOTTLE	CAP,SAFETY BOTTLE	A closure designed to fit around the mouth of a BOTTLE, SAFETY CAP. Item can be used with other prescription dispensing bottles. Excludes CAP, SCREW, BOTTLE AND JAR and CAP, SNAP-ON.
47441	LEAD WIRE,ELECTRODE,ELECTROMYOGRAPH		A snap-on type item designed to be used between patient electrode and biofeedback equipment machine, when performing tests, such as the electromyogram. Excludes LEAD, ELECTRODE, ELECTROCARDIOGRAPH.
47444	INSERTER AND REMOVER,ELECTRONIC COMPONENT		An item which can insert or remove an electronic component package such as MICROCIRCUIT; RESISTOR, NETWORK (as modified); and the like from its mounting position or socket. Excludes REMOVER AND INSERTER, ELECTRICAL CONTACT; REMOVER, ELECTRICAL CONTACT; EXTRACTOR, ELECTRICAL CARD; EXTRACTOR, ELECTRONIC CRYSTAL UNIT; EXTRACTOR, ELECTRON TUBE.
47445	SOLDERING SYSTEM,ELECTRONIC COMPONENTS		A device to solder connections for printed wiring assemblies and the like.
47446	MOULDING MACHINE,PLASTIC	MOULDING MACHINE,PLASTIC	An item designed to manufacture parts made of various plastic materials.
47452	TEST KIT,OXALATE DETERMINATION
47453	TEST KIT,TESTOSTERONE DETERMINATION
47454	COMPRESSOR ROTOR,TURBOSUPERCHARGER		A centrifugal type compressor designed to be driven by a TURBINE ROTOR, TURBOSUPERCHARGER to increase the pressure of the intake air of an internal combustion engine.
47455	TURBINE ROTOR,TURBOSUPERCHARGER		An item designed to drive a COMPRESSOR ROTOR, TURBOSUPERCHARGER and be driven by the exhaust gases of an internal combustion engine. The item may incorporate a shaft.
47458	OBTURATOR,TRACHEAL-TRACHEOSTOMY TUBE		An item designed for use in replacement for uncomplicated atraumatic TUBE, TRACHEAL or TUBE, TRACHEOSTOMY for small or large inner diameter tube exchange, to reintubate endotracheal-tracheostomy patients.
47459	WRAPPER,COOLING,URINE SPECIMEN CONTAINER		An item designed for use with a collection container to preserve urine specimens and eliminate water, ice, and urine spillage. May include seperate compartment with a zippered closure.
47460	BAG,BIOHAZARD DISPOSAL	BAG,BIOHAZARD DISPOSAL	An item identifyable by colour or marking and designed to be burned with its contents. Excludes BAG, STERILIZATION-BIOHAZARD DISPOSAL and BAG, WASTE RECEPTACLE.
47462	INJECTOR,TUBE	INJECTOR,TUBE	A plastic, reusable item, designed to accomodate 1ml and 2ml medication needle/cartridge units for intravenous drug administration. Includes plunger rod, ribbed collar, and finger guard.
47464	CULTURE MEDIA,BETA STREPTOCOCCUS SELECTIVE BLOOD AGARS		A preparation with two or more different types of CULTURE MEDIUM in separate compartments of a single container.
47465	REFERENCE STANDARD,RED BLOOD CELLS
47466	PHYSIOLOGICAL IRRIGATING SOLUTION
47467	FORCEPS,SCREW REMOVAL,ORTHOPAEDIC		A device designed to remove broken screws during orthopaedic surgical procedures.
47468	INK,PRINTING,CARTRIDGE	INK,PRINT,CART	An ink cartridge designed for use in a printer, plotter, clinical chemistry analyzer, or the like. Excludes INK, PRINTING.
47470	CARBON MONOXIDE-HELIUM-NITROGEN-OXYGEN
47471	GENERATOR,FUNCTION,ELECTRONIC TEST		A specifically designed device that is used for electronic testing, which stimulates devices and/or circuits under test by simulating various waveforms such as sine, square, triangular, pulse or arbitary. May include modulation, sweep, synthesizing and/or calibration facilities. See also GENERATOR, (as modified).
47478	STENT REMOVER,CYSTOSCOPIC	STENT REMOVER,CYSTOSCOPIC	A disposable item designed for grasping a CATHETER, URETERAL from any angle. Also used to penetrate soft, medium and firm stent materials to provide a secure hold to facilitate retrieval of ureteral stents through either rigid or flexible cystoscopy. Excludes STONE REMOVER, CYSTOSCOPIC.
47479	CASE,CARDIOPULMONARY RESUSCITATION APPARATUS		An item designed to hold and carry a cardiopulmonary resuscitation mask and appropriate accessories.
47480	CULTURE MEDIUM,MUELLER-HINTON AGAR WITH OXACILLIN AND SODIUM CHLORIDE		A substance or preparation used for the cultivation of microorganisms.
47481	CULTURE MEDIUM,THAYER-MARTIN SELECTIVE AGAR		A substance or preparation used for the cultivation of microorganisms.
47483	CULTURE MEDIUM,SALT TOLERANCE BROTH		A substance or preparation used for the cultivation of microorganisms.
47484	SIZER SET,TOE IMPLANT,ORTHOPAEDIC		A component set consisting of one or more sizing set. Item is designed to measure, trim to fit, and prepare the patient's toe prior to implanting procedures. Item is not for implantation.
47485	VACUUM MIXING SYSTEM,BONE CEMENT		A collection of items designed to mix bone cement while helping to elimanate entrapped air in the cement mixture, and preventing the release of free monomer fumes into the operating room. It is compatible for use with cartridge and cement delivery system, vacuum chamber, cartridge extension, vacuum/air tubing, micron filter, and other related items. Excludes MIXING SET, BONE CEMENT.
47493	NIPPER-RONGEUR	NIPPER-RONGEUR	An item designed for use in periodontal surgery for removal of soft tissue and bone. Excludes NIPPER, INGROWN TOENAIL and RONGEUR.
47494	CANNULA,CRICOTHYROTOMY	CANNULA,CRICOTHYROTOMY	A curved metal tube fitted with a trocar designed to penetrate the cricothyroid ligament in an emergency situation.
47497	VALVE,DIAPHRAGM,LARYNGECTOMY		An item designed for use by laryngectomized patients with a tracheo- esophageal puncture to eliminate the need to manually close the trachostoma.
47498	NEEDLE,ELECTROMYOGRAPHY	NEEDLE,ELECTROMYOGRAPHY	An item designed for insertion into a muscle in order to record electrical activity by stimulation of its nerve. Excludes NEEDLE, HYPODERMIC and NEEDLE, PERCUTANEOUS ENTRY.
47499	CHAMBER,WEIGHING,TUBE FEEDING SYSTEM		An item designed for use in holding and measuring the volume of nutrients being prepared for administration. Excludes CHAMBER, MEDICATION.
47503	TEST KIT,OCCULT BLOOD AND GASTRIC pH DETERMINATION
47510	NEEDLE,GRIP DEVICE	NEEDLE,GRIP DEVICE	A non-coring, non-siliconized item that provides delivery of intravenous medication or fluids and for the sampling of venous blood. It also has a removable contoured grip that provides controlled placement of the item.
47511	CONTROL SET,BLOOD GAS AND ELECTROLYTES		Two or more chemical or biological samples used in quantitative or qualitative analysis. Excludes REFERENCE STANDARD SET (as modified).
47512	REFERENCE STANDARD SET,IRON	REFERENCE STANDARD SET,IRON	A group of bottles or vials containing like ingredients in varying values or quantities for use in quantitative and/or qualitative determinations using a chemical analyzer or similar laboratory equipment.
47513	REFERENCE STANDARD SET,CARBON DIOXIDE		A group of bottles or vials containing like ingredients in varying values or quantities for use in quantitative and/or qualitative determinations using a chemical analyzer or similar laboratory equipment.
47518	TEST KIT,CAMPYLOBACTER JEJUNI,C. COLI,AND C. LARIDES DETERMINATION
47519	TEST PACK,BLOOD GAS AND ELECTROLYTES
47520	ADAPTER,Y-PIECE,CORONARY PERFUSION		A Y-shaped item which can be used to quickly convert from a single aortic root cannula to coronary cannulae when the aortic valve is determined to be incompetent. It is designed also to be used to perfuse a graft when used with vessel cannulae, and as a convenient antegrade-retrograde cardioplegia adapter.
47521	TEST PACK,ALPHA-HYDROXTBUTYRATE DEHYDROGENASE DETERMINATION
47523	TINSDALE ENRICHMENT MEDIUM	TINSDALE ENRICHMENT MEDIUM
47525	ADAPTER SET,CYLINDER COMPRESSION TESTER		A collection of ADAPTER, CYLINDER COMPRESSION TESTER of different types and/or sizes. May include a storage case.
4752A	1,1,2-TRICHLORO-1,2,2-TRIFLUOROETHANE,TECHNICAL
47530	STAY,COLLAR	STAY,COLLAR	A strip of bone, plastic, or metal designed with either end rounded or pointed, to be inserted in the collar for the purpose of stiffening.
47531	FILTER SUBASSEMBLY,LIGHT,OPTICAL INSTRUMENT		Different types of items having a common mounting or mounted on each other which together form a part of a FILTER, LIGHT, OPTICAL INSTRUMENT. In itself, it is not a complete functioning item and cannot be assigned a more definite item name.
47533	BLOWER,ENGINE COOLING SYSTEM	BLOWER,COOLING SYS	AN ITEM USED FOR FORCED-AIR VENTILATION OF AN ENGINE COOLING SYSTEM. IT HAS AN AXIAL IMPELLER WHICH MAY HAVE CASING AND IS DRIVEN BY AN ELECTRIC MOTOR, A V-BELT OR DIRECTLY BY THE CRANKSHAFT. A CLUTCH, FAN, ENGINE MAY BE INCLUDED.
47534	CHARGING SET,BATTERY	CHARGING SET,BATTERY	Two or more CHARGER, BATTERY with accessories mounted on a common mounting designed for automatic maintenance free restoration (charging) or buffering.
47536	UNDERPANTS,POST-NATAL	UNDERPANTS,POST-NATAL	A short, one piece undergarment, fitted snugly at the hip line and designed to be used to hold PAD, SANITARY in place. Excludes UNDERPANTS, GIRL'S and UNDERPANTS, WOMEN'S.
47538	HEADREST,WHIRLPOOL BATH	HEADREST,WHIRLPOOL BATH	An item designed for use with BATH, WHIRLPOOL, to provide head support for patients in full body immersion. May include adjustable headrest frame and tank mounting fixture, with vinyl laminated fabric sling.
47547	CONTROL,URINE CHEMISTRY	CONTROL,URINE CHEMISTRY
47550	CASE,EAR SURGICAL INSTRUMENTS		An item designed for holding and storing various sizes and assortments of otological surgical instruments.
47551	SCREW,LAG,ORTHOPAEDIC	SCREW,LAG,ORTHOPAEDIC	An item designed for use i implant procedures. It is compatible for use with COMPRESSION INSTRUMENT, ORTHOPAEDIC LAG SCREW, in order to enter the cancellous bone easily for insertion over guide pin. Also used for interval fixation of femoral fractures.
47552	ELECTRODE,ELECTROSURGICAL,ARTHROSCOPIC		An item designed for use in arthroscopic procedures, such as lateral retinacular release, plica resection, meniscotomy, coagulation, and chondral shave. Excludes ELECTRODE, ELECTROSURGICAL APPARATUS.
47553	HANDLE,INSERTION,TIBIAL NAIL		An item designed for use in insertion or extraction of all diameters of tibial nails.
47554	VALVE,NONREBREATHING,CARDIOPULMONARY RESUSCITATION MASK		An item designed for use during cardiopulmonary resuscitation (CPR) procedures to enlarge the airway of the patient.
47555	TEST KIT,HEROIN DETECTION	TEST KIT,HEROIN DETECTION
47556	TEST KIT,METHADONE DETECTION
47558	DIE,LEATHER STAMPING MACHINE		An item in the face of which is formed letter(s) character(s) or a combination thereof; which when inserted into a machine produces an imbedded inked impression/marking. For hand marking see DIE, LEATHER, STAMPING HAND.
47559	TEST KIT,ANTIBIOTIC SUSCEPTIBILITY
47562	BLOOD GROUPING SERUM,ANTI-A AND B,MONOCLONAL
47563	BLOOD GROUPING SERUM,ANTI-A,MONOCLONAL
47564	BLOOD GROUPING SERUM,ANTI-B,MONOCLONAL
47565	BLOOD GROUPING SERUM,ANTI-D,MONOCLONAL-POLYCLONAL
47568	REFERENCE STANDARD,TOTAL PROTEIN
47571	ARCH SUPPORT KIT	ARCH SUPPORT KIT	A collection of items designed to be used for individuals who need customized correction worn in the shoes. It may also be used for functional and structural weakness of the foot, ankle, leg, knee and back. May include shock-absorbent, odour resistant (intersoles) with built-in arch supports, adhesive backed foam pads, pattern sheet, illustrated instructions, and other related items. Excludes ARCH SUPPORTS.
47572	LADDER,ESCAPE	LADDER,ESCAPE	A collapsible unit of light metallic material, semi-rigid in an open position and provided with hooks at the top. It is designed to readily attach to a window sill or similar supporting structure, and typically includes stabilizing spacers on every step.
47573	CRYOSURGICAL UNIT,DERMATOLOGICAL		A collection of items consisting of a spray tip, spray aperture, straight spray extension, bent spray, ball probe, sharp pointed probe, acne spray, and other related items. The unit is designed for use in treatment of common skin lesions, such as actinic keratoses, seborrheic keratoses, condylomata, simple warts, and other types of skin lesions.
47578	CULTURE MEDIUM,HAEMOPHILUS AGAR		A substance or preparation used for the cultivation of microorganisms.
47579	VESSEL,DESALINATION,OSMOSIS	VESSEL,DESALINATION,OSMOSIS	A pressure vessel used in the removal of salt from water using the osmosis process.
47580	DISTILLATION UNIT,DESALINATION,OSMOSIS		A water distillation unit which consists of an assemblage of components incorporating osmosis process of separation of seawater.
47581	HOLDER,FILE AND DOCUMENT,DESK TOP		A freestanding multi-purpose item designed to hold files, documents or the like. It may have compartments.
47582	HOLDER,PAPER,OFFICE MACHINE	HOLDER,PAPER,OFFICE MACHINE	An item consisting of an open or partly enclosed framework designed to hold single sheets, preprinted forms, or fan-fold paper designed for office equipment such as printers, copiers and facsimile machines. It may be attached to the machine, machine stand, or be free standing, and may have casters. It does not include paper trays that are an integral part of the machines.
47586	CREAMY FRENCH DRESSING	CREAMY FRENCH DRESSING
47590	FRAME,HOSE REEL	FRAME,HOSE REEL	A rigid item constructed of one or more segments, designed to be used with other components to contain and support the spool and hose weight and to maintain reel alignment.
47591	PLEDGET,SUTURE	PLEDGET,SUTURE	A surgical item designed for use in holding sutures inplace during surgery. May be soft or firm felt type. Item is not attached to sutures.
47592	ALIGNMENT FIXTURE,KNEE JOINT,ORTHOPAEDIC		A fully adjustable item designed to permit an accurate fitting of polycentric knee joints, and to assure alignment with an anatomical joint within functional tolerances. This item can also be attached to a lower limb fracture bracing. Excludes KNEE JOINT, ORTHOPAEDIC.
47597	TUBERCULOSIS TEST REAGENT	TUBERCULOSIS TEST REAGENT
47600	STEM ASSEMBLY,FAUCET	STEM ASSY,FAUCET	An assembly of items consisting of a stem, and items such as a sleeve, bushing, bonnet, bonnet nut, locknut, stop ring, and the like. See also STEM, FAUCET and PARTS KIT, FAUCET.
47601	FRAME,SAFE	FRAME,SAFE	A frame shaped item designed to mount and/or support a SAFE on the wall and/or the floor.
47602	SCREWDRIVER,KNEE BRACE	SCREWDRIVER,KNEE BRACE	An item designed for use with BRACE, KNEE for setting hinge motion.
47608	PLATE,SAMPLE WELL,ELECTROPHORESIS APPLICATOR		An item, which is placed in the aligning base, designed for use in conjunction with the applicator when applying samples to cellulose acetate.
47609	INLET-DEFLECTOR,OXYGEN HOOD	INLET-DEFLECTOR,OXYGEN HOOD	An item designed for use in controlling the flow of oxygen into an oxygen hood.
47610	TUBING ASSEMBLY,BAG,ASEPTIC SOLUTION		An item designed for use in aseptic decanting of intravenous solutions from flexible containers. May include spikes, caps, and rigid tube.
47612	TEMPLATE,KEYBOARD,COMPUTER	TEMPLATE,KEYBOARD,COMPUTER	An item designed to define the unique functions of specific keys on a computer keyboard using an applied software program. It is placed over the keyboard during the utilization of the software program, then removed or replaced when the software is removed or replaced.
47615	SLEEVE,IRRIGATION,OSTOMY	SLEEVE,IRRIGATION,OSTOMY	An item designed for use by an ostomy patient to irrigate the stoma. Excludes BAG, OSTOMY.
47616	GAUGE,DEPTH,DRILL BIT	GAUGE,DEPTH,DRILL BIT	A block of material with holes of various depths and diameters used to set a drill bit into a chuck at a predetermined depth.
47617	SKIMMER,OIL RECOVERY	SKIMMER,OIL RECOVERY	An item used to remove a floating element such as oil or fuel from water.
47619	BRIM,CASTING,ORTHOPAEDIC	BRIM,CASTING,ORTHOPAEDIC	A quadrilateral type item designed for use with a full leg cast. It is designed to fit around the proximal thigh prior to casting. It provides a contoured fit in the gluteal area for improved patient comfort. The item can also be attached to a lower limb fracture bracing.
47620	BALL,LEG BRACE	BALL,LEG BRACE	An item which is a component part of a BRACE, LEG that is used after serious injury or for surgical procedures. It is designed to work together with SPRING, LEG BRACE on the toe pick-up joints during completion of a leg brace.
47621	SPRING,LEG BRACE	SPRING,LEG BRACE	An item which is a component part of BRACE, LEG that is used after serious injury or for surgical procedures. The item is used to provide a spring action on toe pick-up joints during completion of a leg brace.
47622	SCREW,SOCKET HEAD,LEG BRACE	SCREW,SOCKET HEAD,LEG BRACE	An item which is a component part of BRACE, LEG that is used after serious injury or for surgical procedures. It is designed to hold SPRING, LEG BRACE and BALL, LEG BRACE together during completion of a leg brace.
47623	SCREW,JOINT,LEG BRACE	SCREW,JOINT,LEG BRACE	An item which is a component part of BRACE, LEG that is used after serious injury or for surgical procedures. The item is used to secure STIRRUP, LEG BRACE and BAR, UPRIGHT, LEG BRACE together during completion of a leg brace.
47624	BAR,UPRIGHT,LEG BRACE	BAR,UPRIGHT,LEG BRACE	An item which is a component part of a BRACE, LEG that is used after serious injury or for surgical procedures. The item is used to hold together the upper/lower, left/right bars during completion of a leg brace.
47625	NUT,BEARING,LEG BRACE	NUT,BEARING,LEG BRACE	An item which is a component part of BRACE, LEG that is used after serious injury or for surgical procedures. It is designed to secure SCREW, JOINT, LEG BRACE during the completion of the leg brace.
47626	STIRRUP,LEG BRACE	STIRRUP,LEG BRACE	An orthopaedic item that provides limited motion control during post injury, post operative, rehabilitative bracing, or surgical procedures. The item is used at the bottom of a shoe and attaches to each side of the BAR, UPRIGHT, LEG BRACE. Excludes STIRRUP, ANKLE BRACE.
47627	LIFT,BATH,PATIENT	LIFT,BATH,PATIENT	A portable, chair type device, which can be attached to water connections of a bathtub shower. The item is designed to raise or lower patients into a bathtub. The item is used in hospitals, rehabilitation centres, and nursing homes for the invalid and convalescent patients.
47629	MASK,FACE,CARDIOPULMONARY RESUSCITATION	MASK,FACE,CRP	An item designed to cover the patient's face during the administration of cardiopulmonary resuscitation. May include a built-in tube to protect the giver from contamination. Excludes MASK, FACE, CARDIOPULMONARY RESUSCITATION TRAINING; MASK, FACE, ASEPTIC; MASK, SURGICAL; and MASK, ORONASAL.
47630	IMPLANT,TOE	IMPLANT,TOE	A double, stemmed, flexible hinge item, designed to be used for reconstruction of the first metatarsophalangeal joint. May be used in cases of moderate to severe hallux valgus deformity secondary to rheumatoid arthrites and also in cases of bony destruction both sides of the joint during orthopaedic surgical procedures.
47633	CULTURE MEDIUM,PYRAZINAMIDASE AGAR		A substance or preparation used for the cultivation of microorganisms.
47634	CULTURE MEDIUM,THIOGLYCOLLATE WITH GLUCOSE		A substance or preparation used for the cultivation of microorganisms.
47636	BAY LEAVES,POWDERED	BAY LEAVES,POWDERED
47655	CHICKEN BASQUAISE,THERMOSTABILIZED		An individual seasoned ready-to-eat product made from boned chicken with tomatoes, onions, peppers, eggplant, zucchini and rice which have been subjected to heat as a preservation method and for sterilization while sealed in a flexible container for use as a component ration.
47657	CHICKEN NORMANDY,THERMOSTABILIZED		An individual seasoned ready-to-eat product made from boned chicken with potatoes, mushrooms, onions in cream sause and white wine which have been subjected to heat as a preseravation method and for sterilization while sealed in a flexible container for use as a component ration.
47658	CHICKEN PROVINCAL,THERMOSTABILIZED		An individual seasoned ready-to-eat product made from boned chicken with onions and vegitable oil, peppers, beans, potatoes and coated with a herb sauce which have been subjected to heat as a preservation method and for sterilization while sealed in a flexible container for use as a component ration.
47659	COGNAC	COGNAC
47663	EGG YOLK,DRIED	EGG YOLK,DRIED
47667	SALMON FILLETS	SALMON FILLETS
47668	PICANTE SAUCE	PICANTE SAUCE
47669	BROTH	BROTH	Clarified liquid in which meat, fish, cereal grains or vegetables have been boiled. Excludes BOUILLON (as modified).
47670	HEATER,DIESEL OIL,DIESEL ENGINE		A heater designed to ensure permanent supply of diesel fuel to engines in cold weather. It heats diesel fuel by means of ceramic resistance; when the engine is hot, the cooling water circuit takes over from the ceramic resistance. It includes the accessories such as filter cartridge, control unit and the like. Excludes HEATER, COOLANT, ENGINE.
47671	HEATER BODY,DIESEL OIL,DIESEL ENGINE		The main or principal part of a HEATER, DIESEL OIL, DIESEL ENGINE which consists of various components such as ceramic resistance plate, heat exchanger, circuit connections and the like.
47672	CREAMY ITALIAN DRESSING	CREAMY ITALIAN DRESSING
47674	FLAVOURING,BLACK CHERRY	FLAVOURING,BLACK CHERRY
47675	FLAVOURING,PEACH	FLAVOURING,PEACH
47682	NOODLES IN TOMATO SAUCE,CANNED
47695	RAVIOLI,CANNED	RAVIOLI,CANNED	Noodles stuffed with different meats.
47696	RUM	RUM
47715	CHICKEN WITH RICE,CANNED	CHICKEN WITH RICE,CANNED
47719	GRAPE SEED OIL	GRAPE SEED OIL
47720	SOYBEAN OIL	SOYBEAN OIL
47721	SUNFLOWER OIL	SUNFLOWER OIL
47726	TEST KIT,GALACTOSEMIA DETECTION
47727	CONTROL SET,SICKLE CELL	CONTROL SET,SICKLE CELL	Two or more chemical or biological samples used in quantitative or qualitative analysis. Excludes REFERENCE STANDARD SET (as modified).
47731	DEFIBRILLATOR/MONITOR-RECORDER SYSTEM		A collection of items designed for use in the diagnosis and treatment of patients with cardiac arrest, arrythmia, and those on an electrocardiograph monitor. May include monitor recorder module, defibrillator module, external paddles, external cable, cassette, electrodes, ruler, stylus, chart paper, and the like.
47734	PAD,SODIUM CHLORIDE IMPREGNATED
47735	PENILE ERECTION DEVICE KIT	PENILE ERECTION DEVICE KIT	A collection of items such as a vacuum pump, vacuum cylinders, constriction bands, and the like. Designed to be used in penile erection for the management of impotence.
47737	CHICKEN CUTLETS	CHICKEN CUTLETS
47740	CULTURE MEDIUM,STREPTOCOCCUS IDENTIFICATION		A substance or preparation used for the cultivation of microorganisms.
47742	FUNGI INHIBITING AGENT	FUNGI INHIBITING AGENT
47745	GREASE,HEAT DISSIPATION COMPOUND		A grease designed to retain high thermal conductivity while retaining its lubricating properties. Excludes GREASE, ELECTRICALLY CONDUCTIVE.
47748	PRESERVATION SYSTEM,KIDNEY	PRESERVATION SYSTEM,KIDNEY	An item designed for use in maintaining viability of kidney(s) while they are being transported between medical facilities and for the preservation of renal organs prior to transportation. The item may be portable, battery or line powered and can be used with mobile preservation system.
47753	SHEATH,TUNNELER,GRAFT	SHEATH,TUNNELER,GRAFT	An item designed for use in covering a TUNNELER, GRAFT, which is used in vascular procedures.
47754	CALIPER,OTOLOGICAL	CALIPER,OTOLOGICAL	An item designed for use in middle ear surgery to measure the distance from the incus to the oval window.
47755	SEAL,TAMPER INDICATOR,STERILIZER		An item designed to shrink at a specified temperature in order to seal a sterilization container and give visual indication of tampering.
47756	BUTTON ASSEMBLY,AIR-WATER FEEDING,SIGMOIDOSCOPE		An item designed to control the flow of air and water into the sigmoid during sigmoidoscopic procedures.
47759	SPHINCTEROTOME,ENDOSCOPIC	SPHINCTEROTOME,ENDOSCOPIC	An instrument designed for use in cutting sphincterotomies. Excludes ENDOSCOPIC INSTRUMENT, FIBRE OPTIC.
47760	INJECTOR,INSULIN DEVICE	INJECTOR,INSULIN DEVICE	Aplastic pen type item, which may consist of a case, cartridge holder, instruction booklet, locking ring, one end of pen with removable cap, other end of pen with a dial-a-dose selector to allow selection of insulin from two to thirty six units, and the like for convenient and accurate injection of insulin. Item is compatible for use with NEEDLE, HYPODERMIC.
47761	BLOOD-FLUID WARMER AND PRESSURE INFUSION SYSTEM		A collection of items designed for use in procedures for treatment of trauma and massive fluid replacement during resuscitation and surgery. Item can be used also to warm cold blood to normothermic temperature at flowrates to 500 ml/minute and physiological fluids at flow rates up to 1000 ml/minute; and provides bloodand intravenous fluid warming plus high speed infusion. It consists of a fluid reservoir, warmer, pressure infusion system, infusion stand, alarm, displays for indicating water temperature and levels, and other related features.
47762	INKING-FLUID ROLLER,MACHINE	INKING-FLUID ROLLER,MACHINE	A cylindrical item which in most cases is incorporated in sets in a PRINTING PRESS (as modified). The item is designed to feed ink or fluid.
47763	ADMINISTRATION SET,BLOOD-FLUID WARMER AND PRESSURE INFUSION SYSTEM		A collection of items designed to be used for administration of fluids through two intravenous sites. Item is compatiblefor use with BLOOD-FLUID WARMER AND PRESSURE INFUSION SYSTEM for treatment of trauma and massive fluid replacement during resuscitation and surgery. May include high flow extension "Y" set, tubing, and the like.
47766	ADHESIVE DISK,PROBE,OXIMETER		A circular item with protective backing, designed for use with a pulse oximeter probe to help accomplish easy, initial placement of the probe and permit a flush patient/probe interface.
47767	DRILL,SPHERE ORBITAL IMPLANT		An item designed to be used for drilling holes in the prosthetic spheres during eye reconstructive surgical procedures.
47769	ELASTOMER,ORTHOPAEDIC	ELASTOMER,ORTHOPAEDIC	A rubber-like substance designed for use in scar tissue management or in providing a lining for splints. Excludes ADHESIVE LIQUID, SURGICAL and ADHESIVE LIQUID, OSTOMY.
47775	CULTURE MEDIUM,BRAIN HEART INFUSION BLOOD AGAR		A substance or preparation used for the cultivation of microorganisms.
47776	CULTURE MEDIUM,REGAN-LOWE	CULTURE MEDIUM,REGAN-LOWE	A substance or preparation used for the cultivation of microorganisms.
47778	CULTURE MEDIUM,YERSINIA SELECTIVE AGAR		A substance or preparation used for the cultivation of microorganisms.
47780	SCANNING LOTION,ULTRASOUND,DIAGNOSTIC		An item designed for application to a patient prior to performing such scanning procedures as abdominal, cardiology, gynecology, obstetrics, vascular, and small parts. Excludes ELECTRODE CREAM, ELECTROCARDIOGRAPH; ELECTRODE GEL, ELECTROMEDICAL; and ELECTRODE SOLUTION, TRANSDUCER.
47781	CONTROL,GALACTOSE-1-PHOSPHATE URIDYL TRANSFERASE
47782	NEEDLE,ENDOSCOPIC INJECTION	NEEDLE,ENDOSCOPIC INJECTION	An item designed for use in percutaneous injection of local anaesthetic or corticosteroids into the tissue of the upper urinary tract. Excludes NEEDLE, HYPODERMIC; NEEDLE, PERCUTANEOUS ENTRY; and NEEDLE, SOLUTION TRANSFER.
47783	CULTURE MEDIUM,SOYBEAN-CASEIN DIGEST BROTH,MODIFIED		A substance or preparation used for the cultivation of microorganisms.
47784	CATALYST,ORTHOPAEDIC	CATALYST,ORTHOPAEDIC	A substance designed for use with elastomer and adhesive to facilitate the healing of scar tissue.
47785	CARD,INDICATING,STERILIZATION		An item designed for use within a card holder to show that sterilization has occurred. May contain area to indicate initials of processor, type of process used, and the like. Excludes CARD, HYPODERMIC NEEDLE STERILIZATION and INDICATOR, STERILIZATION.
47786	SPILL KIT,BLOOD-BODY FLUIDS	SPILL KIT,BLOOD-BODY FLUIDS	A collection of items designed to provide the utmost protection and safety when needed for the cleanup and disposal of potentially messy-harmful (blood and body fluids) spills. May include disposable gloves, self-sealing pouch of chlorasorb stabilized chlorine absorbant deodorant (10,000 ppm), pick-up spatula, contaimated materials bag and tie, ready-to-use germicidal detergent, wiping cloth, individual portion of antiseptic hand rinse, and other related items. Excludes SPILL KIT, CHEMOTHERAPY.
47788	BLOOD WARMING AND TRANSFUSION SYSTEM		An electric power source item designed to be used for rapid admixture to combine cold blood with heated saline to produce warmblood cells for transfusion. This item is compatible with BLOOD WARMING AND TRANSFUSION ASSEMBLY. It consists of an incubator for storing bags of saline, carousel to hold the bags of saline, assembly tree, inflatable pressure cuff, temperature indicator labels to verify temperature of saline bags, and other related items.
47789	BLOOD WARMING AND TRANSFUSION ASSEMBLY		An item designed to be used for the rapid warming and transfusion of red blood cells. This system is compatible for use with BLOOD WARMING AND TRANSFUSION SYSTEM. It consists of mixing bag, clamps, y-connector, large bore tubing, blood and salinespikes, temperature indicator, infusion set, blood high flow with micron filter, and other related items.
47790	LINER,FOOT AND ANKLE SPLINT	LINER,FOOT AND ANKLE SPLINT	An orthopaedic item designed for use with SPLINT, FOOT AND ANKLE, to stabilize and position the foot. It also prevents foot drop so that it does not rotate medially or laterally, whenever access to the foot and dressing is required.
47794	BACON,JOINT	BACON,JOINT
47796	WRENCH KIT,TORQUE	WRENCH KIT,TORQUE	A manual or power operated WRENCH, TORQUE with accessories which may be provided in a case.
47797	TEST KIT,RADIOIMMUNOASSAY FOR THYROTROPIN
47801	TEST KIT,RADIOIMMUNOASSAY FOR PARATHYROID HORMONE
47802	GOVERNOR,TURBINE ENGINE	GOVERNOR,TURBINE	A device used for regulating the speed of a turbine engine under varying conditions of load and pressure.
47811	BANDAGE,CAST,IMPREGNATED	BANDAGE,CAST,IMPREGNATED	A dressing that stiffens and becomes rigid when either exposed to an appropriate light source, water, or any other hardening material. For use in immobilizing various parts of the body.
47814	RESISTOR NETWORK,VOLTAGE SENSITIVE		An arrangement of multiple voltage sensitive resistors permanently encased, encapsulated, or potted together to form an inseparable unit. The voltage sensitive resistors usually are electrically connected to each other and may be arranged in any circuit configuration. Excludes RESISTOR, FIXED (as modified); RESISTOR, VARIABLE (as modified); RESISTOR, ASSEMBLY; and RESISTOR SET, MATCHED. See also RESISTOR NETWORK, FIXED; RESISTOR NETWORK, THERMAL.
47815	RESISTOR NETWORK,THERMAL	RESISTOR NETWORK,THERMAL	An arrangement of multiple thermally sensitive resistors permanently encased, encapsulated, or potted together to form an inseparable unit. The thermally sensitive resistors usually are electrically connected to each other and may be arranged in any circuit configuration. Excludes RESISTOR, FIXED (as modified); RESISTOR, VARIABLE (as modified); RESISTOR, ASSEMBLY; and RESISTOR SET, MATCHED. See also RESISTOR NETWORK, FIXED; RESISTOR NETWORK, VOLTAGE SENSITIVE.
47816	PORT,VASCULAR ACCESS KIT	PORT,VASCULAR ACCESS KIT	A collection of items designed for use through the port to be implanted under the skin for administering vascular access drugs, and for the infusion of medication to a patient. May include Q-port vascular access system, 22 gauge non-coring needle, implant record, instruction/patient manuals, and the like. Excludes INTRODUCER KIT, VASCULAR; INTRODUCER SET, CATHETER, PERCUTANEOUS; INTRAVENOUS INFUSION SET, CHEMOTHERAPY; and INTRAVENOUS INFUSION SYSTEM.
47817	BAG,GARMENT	BAG,GARMENT	A container of a flexible construction designed to be used when travelling, by flight crew and other personnel to accommodate wearing apparel and/or other personal articles. It normally folds in half and has a centre handle to facilitate carrying. It may also have a shoulder strap. Excludes BAG, WARDROBE.
47819	FISH FILLETS	FISH FILLETS
47820	KEEL,LARYNGEAL	KEEL,LARYNGEAL	An item designed for use following repair of anterior laryngeal stenosis, subsequent to removal of the STENT, LARYNGEAL, to ensure reformation of a sharp anterior commissure and to prevent formation of an anterior web. The soft, conforming structure consists of an umbrella-like extralaryngeal cover and a thin intralaryngeal insert. The extralaryngeal surface is secured to the thyroid laminae to protect the thyrotomy repair.
47821	FILTER,AIR ELIMINATOR,BLOOD-FLUID WARMER AND PRESSURE INFUSION SYSTEM		An item designed to be used for providing gross blood filtration and automatic air elimination when used with heat and moisture exchanger, blood-fluid warmer and pressure infusion system.
47823	GUIDE,BIOPSY NEEDLE,PROSTATE		An item designed to be used for transrectal stabilization of various size biopsy needles. May include funneled fitting needle guide, and formable rectal finger rings. May be autoclavable. Excludes NEEDLE, BIOPSY.
47825	MEASURING SET,LIGHT INTENSITY		A group of items used to measure and record light levels.
47826	HOUSING PART,MECHANICAL DRIVE		A rigid item of differing shape which together with at least one other HOUSING PART forms into a HOUSING, MECHANICAL DRIVE.
47827	FILTER,AIR,SPIROMETER	FILTER,AIR,SPIROMETER	An item designed to trap bacteria and viruses. It is used in-line and may include a clear housing to permit visual inspection.
47828	JERSEY,SOCCER	JERSEY,SOCCER	An upper, outer garment constructed of close knitted yarns. The item is specifically designed to be worn by soccer players. Excludes JERSEY, FOOTBALL and JERSEY, RUGBY.
47829	JERSEY,RUGBY	JERSEY,RUGBY	An upper, outer garment constructed of close knitted yarns. The item is specifically designed to be worn by rugby players. Excludes JERSEY, FOOTBALL and JERSEY, SOCCER.
47830	WICK,ELECTROPHORESIS	WICK,ELECTROPHORESIS	An item specifically designed as a means of transport. It is needed to provide sufficient buffer to keep media moist such as in agar techniques which enables the buffer to reach the plate. It may speed initial saturation in developing chamber or used as a replacement sponge for electrodes. May be in strip form and may be sponge or paper type.
47834	SPRING,EXTENSION,FINGER SPLINT		An adjustable item that is designed to fit a finger on the left or right hand. It is designed to be used for extension of the proximal interphalangeal (PIP) or distal interphalangeal (DIP) joints of the fingers and thumb. This item can also be capable of extending supple joints to full extension. Excludes SPLINT, FINGER.
47835	PIVOT ASSEMBLY,WINDSHIELD WIPER	PIVOT ASSY,WINDSHIELD WIPER	An item designed to convey the movement of a PIVOT SHAFT, WINDHSIELD WIPER via a CRANK, DRIVE, WINDSHIELD WIPER ASSEMBLY to an ARM (1), WINDSHIELD WIPER. The crank can be part of this assembly. Excludes PARTS KIT (1), WINDSHIELD WIPER.
47837	BALLOON CATHETER,GALLSTONE REMOVING		An item designed to aid the endoscopist in performing therapeutic and diagnostic procedures in the common bile duct. Excludes BALLOON CATHETER SET, STONE FIXATION, URETEROSCOPE.
47838	TRACTION KIT,SKIN,ORTHOPAEDIC		A group of items designed to include all the necessary components that are required for skin traction equipment setup. May include spreader block, traction cord, and the like.
47839	CUSHION,WHEELCHAIR SEAT	CUSHION,WHEELCHAIR SEAT	An item consisting of resilient material(s) and may include a covering. It is used to promote seating comfort and is also and aid for posture correction and orthopaedic problems. Excludes CUSHION, CHAIR AND STOOL; and PAD, PRESSURE POINT, PHYSICOTHERAPEUTIC.
47840	REACHER INSTRUMENT,PATIENT	REACHER INSTRUMENT,PATIENT	An item designed to be used for drawing objects toward a patient who cannot bend or reach a distance. Also, to provide maximum aid to persons with limited motor function. May include clips, tongs, prong clamp, and magnet which is attached to the base for picking up metal objects.
47842	REFERENCE STANDARD SET,CHLORIDE,POTASSIUM,AND SODIUM		A group of bottles or vials containing like ingredients in varying values or quantities for use in quantitative and/or qualitative determinations using a chemical analyzer or similar laboratory equipment.
47845	LOCK,TAMPER INDICATOR,MEDICAL		A snap open, finger type item designed for security purposes and used on cabinets,, carts, drug boxes, and the like to determine whether tampering of medical contents exists. May be colour coded. Excludes SEAL, TAMPER INDICATOR, STERILIZER and SEAL, INTRAVENOUS BOTTLE MEDICATION PORT.
47847	CUP,TABLET CRUSHER	CUP,TABLET CRUSHER	A plastic, disposable item, designed for use with CRUSHER, TABLET. It is also designed for use in preparing and administering medication to patient's who have difficulties in swallowing pills, or are receiving medications through a nasogastric tube.
47848	CRUSHER,TABLET	CRUSHER,TABLET	A portable, durable shatter-proof plastic item with a metal base and a round opening for the crush cup near the hinged arm. This item is designed for use in crushing tablets wherever medications are dispensed. Item is compatible for use with CUP, TABLET CRUSHER.
47849	REFERENCE STANDARD SET,ACID PHOSPHATASE,ALAMINE AMINOTRANSFERASE,ALKALINE ALKALINE PHOSPHATASE, AMYLASE, ASPARTATE AMINOTRANSFERASE, CREATINE KINASE, GAMMA GLUTAMYL TRANSFERASE, LACTATE DEHYDROGENASE, AND LIPASE		A group of bottles or vials containing like ingredients in varying values or quantities for use in quantitative and/or qualitative determinations using a chemical analyzer or similar laboratory equipment.
47850	CAULKING COMPOUND ADDITIVE	CAULKING COMPOUND ADDITIVE	A substance or material which is added to CAULKING COMPOUND to optimize viscosity, density or other properties with respect to its special use.
47852	MAT,PATIENT TRANSFER	MAT,PATIENT TRANSFER	An item designed to be used for transferring victim/patients from one area to another with minimal effort. May be water repellant, washable, autoclavable and strong enough to move a heavier person. The item can also be rolled or folded for convenient carrying or storage. Excludes MAT, PHYSICAL THERAPY.
47853	FILTER ELEMENT,VENTILATOR	FILTER ELEMENT,VENTILATOR	A disposable item designed to prevent bacteria and moisture from entering a ventilator. May include tube for expiratory pressure transducer.
47855	SHEET,NONMETALLIC,PROTECTIVE	SHEET,NONMETALLIC	AN ITEM MADE OF ANY FIBRE MATERIAL WITH BINDER AND DESIGNED TO RESIST DAMAGE BY HEAT, GASES, CHEMICALS, OR LIQUIDS, AND PROVIDING A SEAL OR INSULATION AGAINST THESE MEDIA. MAY INCLUDE A METAL REINFORCEMENT. EXCLUDES ASBESTOS SHEET, COMPRESSED; ASBESTOS SHEET, WOVEN; ASBESTOS STRIP, COMPRESSED; ASBESTOS STRIP, WOVEN; FELT SHEET; AND FIBRE SHEET, VULCANIZED.
47858	SOCKET BASE,FIRE DETECTING ELEMENT	SOCKET BASE,FIRE DETECTING	An item that accomodates a unit on ceilings, walls or floors, it may also have electrical contacts for connection purposes.
47859	ROLLER,PRINTER	ROLLER,PRINTER	A cylindrical item used to feed paper or other media in a printer, typewriter, teletypewriter and the like. The item may also include attaching hardware such as brackets, braces, pins, yokes, and the like. Excludes SHEET FEEDER, PRINTER. For items designed to press paper or tape against the printing mechanism see PLATEN, PRINTER.
47860	REFERENCE STANDARD SET,CHOLESTEROL,HDL CHOLESTEROL,AND TRIGLYCERIDES		A group of bottles or vials containing like ingredients in varying values or quantities for use in quantitative and/or qualitative determinations using a chemical analyzer or similar laboratory equipment.
47861	RACK,PIPETTE,LABORATORY	RACK,PIPETTE,LAB
47862	REFERENCE STANDARD SET,THYROID STIMULATING HORMONE		A group of bottles or vials containing like ingredients in varying values or quantities for use in quantitative and/or qualitative determinations using a chemical analyzer or similar laboratory equipment.
47866	BLANKET,WARMING,HYPOTHERMIA	BLANKET,WARMING,HYPOTHERMIA	A covering used to consistently maintain a patient's temperature (by means of hot and cold water); for use in the operating room, and in the surgical intensive care unit (ICU), in order to reduce shivering, improve body temperature, and stabilize heart rate. This item is designed to be hooked up to a warming unit regulator; and can be used to transfer heat where it is feasible to cover the upper/lower body surface area. Excludes BLANKET, BED; BLANKET, CASUALTY and BLANKET, SURGICAL.
47867	RECORDER,FLIGHT DATA	RECORDER,FLIGHT DATA	An item designed to record flight data on paper, tape or disk, thus enabling the reconstruction of preceding events.
47869	CABLE,INTRAUTERINE PRESSURE MONITORING		An item which interconnects with a fetal monitor. One end connects into the transducer, and the other end connects into the fetal monitor. It is designed to continuosly detect and monitor the patient's heart-rate and heart-beat. Excludes CABLE, VITAL SIGNS MONITOR.
47870	LIGHT BULB,RETINOSCOPE	LIGHT BULB,RETINOSCOPE	A clear colour, high intensity item with gold pins. It is compatible for use in a copeland optic retinoscope. This item is designed for observation of the retina of the eye, to determine the state of the refraction.
47871	CULTURE MEDIA,STREPTOCOCCUS BLOOD AGAR AND SOYBEAN-CASEIN DIGEST BLOOD AGAR AGAR		A preparation with two or more different types of CULTURE MEDIUM in separate compartments of a single container.
47873	CULTURE MEDIA,BLOOD AGAR,CHOCOLATE AGAR,AND MACCONKEY AGAR		A preparation with two or more different types of CULTURE MEDIUM in separate compartments of a single container.
47875	CULTURE MEDIA,YEAST FERMENTATION BROTH		A multi-part plate which may contain glucose, sucrose, galactose, or the like.
47877	TEST STRIPS AND COLOUR CHART,pH IN URINE
47882	SCREEN KIT,URINAL	SCREEN KIT,URINAL	A device designed to remove solid particles from urine. It may include a filter and deodorizers.
47891	FUMIGATOR,GAS,DISINFECTING	FUMIGATOR,GAS,DISINFECTING	An item that produces a cleansing gas using heat as a catalyst. The gas diffuses throughout the area to disinfect walls, ceilings, and other objects within the area.
47893	HIP STEM,ORTHOPAEDIC IMPLANT		An item designed to be used for left or right stem replacement of the hip joint during orthopaedic implant procedures. Item is a component part of a primary femoral total hip system.
47894	BULB,KERATOMETER	BULB,KERATOMETER	An item designed for use inside the light housing of a keratometer to measure the curves of the cornea.
47895	COVER,BONE WIRE	COVER,BONE WIRE	An item designed to be used to cover various standard sizes of WIRE, BONE.
47899	GLOBE,LANTERN	GLOBE,LANTERN
47900	SCREWDRIVER BIT SET AND HANDLE,IMPACT TYPE	SCREWDRIVER SET,IMPACT	AN ITEM CONSISTING OF A SET OF SCREWDRIVER BITS AND AN IMPACT DRIVER TO ACCOMODATE THE BITS OF VARIOUS TYPES AND CHARACTERISTICS. IT IS DESIGNED TO TRANSMIT A STRONG ROTATING MOVEMENT BY THE IMPACT OF A HAMMER BLOW ON THE IMPACT DRIVER. IT IS USED TO LOOSEN RUSTED OR SIEZED SCREWS. EXCLUDES SCREWDRIVER BIT SET AND HANDLE.
47901	TEST KIT,RADIOIMMUNOASSAY FOR CORTISOL DETERMINATION
47903	ELEVATOR,SEPTUM	ELEVATOR,SEPTUM	An item designed for use in the ear, nose, and throat surgical procedures to lift the periosteum in order to make it visible to the surgeon. Excludes ELEVATOR-RETRACTOR, PERIOSTEAL; ELEVATOR, MASTOID-NASAL-SINUS; and ELEVATOR, NASAL.
47906	TOOL KIT,LOCKSMITH	TOOL KIT,LOCKSMITH	A collection of hand and/or power tools and specialized locksmith tools such as lock picks, gun lock, and/or BORESCOPE (s). It may include key cutting equipment.
47914	HOLSTER,GENERAL PURPOSE,MEDICAL		An item designed to be used as multipurpose compartments for medical or surgical instruments. It may include snap-buttons, snap-flap on knife pocket, and metal clip for attachment to clothing. May be empty or with instruments.
47915	PROCONCEPTION KIT,MEDICAL	PROCONCEPTION KIT,MEDICAL	A collection of items designed to introduce sperm by means of an accompanying syringe, in order to assure that seminal fluid will be maintained in place, for the necessary duration to increase the effectiveness of the artificial insemination, and to promote fertility. This item can be anatomically shaped to fit the cervix and maintain sperm in close proximity to the cervix and canal. May include stem, oligospermia cup, seminal syringe/adapter, tamper rod, and other related items.
47918	COVER,CONDUCTIVE POSITIONING PAD		An item designed for use with positioning surgical vacuum pad. The cover is completely enclosed securely onto the pad.
47919	PAD,POSITIONING,SURGICAL	PAD,POSITIONING,SURGICAL	A surgical positioning item, designed to be moulded to hold the patient in a stable and secure manner for use on an operating table. It is constructed of a vacuum, U-shaped, rubberized plastic, filled with plastic beads, and includes an automatic valve for applying vacuum which solidifies the pad. This item is compatible for use with COVER, CONDUCTIVE POSITIONING PAD.
47920	BAG,CONTAMINATED LAUNDRY	BAG,CONTAMINATED LAUNDRY	A non-stick, embossed film container designed to protect patients and hospital personnel from contaminated linens. It dissolves completely in the wash cycle, and staff/patients are never exposed to the contaminated contents. May be colour coded with attached tie straps for proper identification. Excludes BAG, CONTAMINATED CLOTHING and BAG, LAUNDRY.
47923	TYRE CHAIN ASSEMBLY SET	TYRE CHAIN ASSY SET	A collection of several CHAIN ASSEMBLY, TYRE.
47926	ELECTRODE,LITHOTRIPTIC	ELECTRODE,LITHOTRIPTIC	An electrode designed for attachment to a lithotriptor for kidney stone reduction and removal.
47927	THERMOMETER,LIQUID CRYSTAL,CLINICAL		An item designed for use in operating/recovery room, patient's forehead, and other areas of the body for constant skin temperature monitoring. It may have a disposable, crystalline temperature indicator with an adhesive backing. May be non-allergenic and non-toxic. Excludes THERMOMETER, CLINICAL, HUMAN; and THERMOMETER, SELF-INDICATING (as modified).
47932	FILTER BODY,INTAKE AIR CLEANER	FILTER BODY,INTAKE	A part of an AIR CLEANER, INTAKE designed as a housing for a FILTER ELEMENT, INTAKE AIR CLEANER. Depending upon the configuration, the item may be mounted on the top, the bottom or by means of a flanking flange. In general, the housing is a multipiece item and has air intake and air outlet.
47946	O-RING	O-RING	A NONMETALLIC CIRCULAR ITEM WITH AN APERTURE, HAVING A SOLID ROUND CROSS- SECTION. FOR ITEMS WITH OTHER THAN ROUND CROSS SECTION, SEE PACKING, PREFORMED.	BENDA BERBENTUK GELANG TERBUAT DARI BAHAN BUKAN LOGAM, MEMPUNYAI POTONGAN PENAMPANG BULAT DAN PEJAL. UNTUK BENDA YANG MEMPUNYAI POTONGAN MELINTANG TIDAK BULAT GUNAKAN NAMA PACKING, PREFORMED.
47947	a-NAPHTHYL ACETATE STAINING KIT
47953	BLADE,CABLE STRIPPER	BLADE,CABLE STRIPPER	A replacement cutter for a STRIPPER, CABLE, HAND.
47954	BLADE SET,CABLE STRIPPER	BLADE SET,CABLE STRIPPER	Two or more BLADE, CABLE STRIPPER, for those tools which require more than one cutter.
47955	TUBING,ADMINISTRATION,VOLUMETRIC INFUSION PUMP		A tubelike item designed for use with a wide variety of administration infusion pumps. Item can be used also with the check valve administration sets to provide automatic piggyback capability, and used with the pump which delivers virtually all fluids, including blood, (total parenteral nutrition) TPN, (total nutrient admixture) TNA, lipids, and enteral solutions. Excludes TUBING, SURGICAL and TUBING, NONMETALLIC.
47956	VENTRICULOSTOMY KIT	VENTRICULOSTOMY KIT	A collection of items designed for use in the operating room for emergency situations by the neuro surgery department for the treatment of hydrocephalus. It may be a sterile, disposable item consisting of razors, betadine scrub, solution and ointment, needles, gauge, syringes, sutures, scalpels, towels, and other related items.
47957	HOLDER,OXYGEN CYLINDER,WHEELCHAIR		An item designed to clip onto most wheelchairs (by hand tightening or by means of screws). It is constructed of lightweight chromed tubular steel. It is designed to be used for transporting patient in a wheelchair. Item is also designed to be folded with the cylinder holder in place. Excludes HOLDER, CUP, WHEELCHAIR.
47958	DRAPE,INSTRUMENT,MAGNETIC	DRAPE,INSTRUMENT,MAGNETIC	An item constructed of a siliconized rubber like material, designed to make the instruments easier to grasp for removal, and to prevent the instruments from falling off sterile field. May include holes at all four corners to enable it to be safely and securely fastened to the surgical drapes. May be reusable and sterilizable by gas or steam. Excludes DRAPE, OPERATING MICROSCOPE and DRAPE, SURGICAL.
47960	SPONGE,BATH,HOSPITAL GENERAL PURPOSE		An item constructed of soft polyfoam installed into a long plastic handle. It is designed for use by orthopaedic type patients to compensate for loss of motion and reach. Handle can be round or rectangular shaped with a heat gun. Item maybe mostly used in bathing aids and areas that are hard to reach.
47962	CABINET,CATHETER	CABINET,CATHETER	An item consisting of an overhead accessory compartment for storing diagnostic catheters of varying size and type, bottom shelves, labeling strips, fully adjustable catheter hangers on each of two rows, holds box catheters, accommodates full length catheters on both panels, drawers, upper/lower compartments storage for guide wires, and other related items. This item is designed to be used for storing and organising a variety of catheters and accessories. Excludes CABINET, SURGICAL INSTRUMENT; CABINET, SURGICAL INSTRUMENT and DRESSING; and CABINET, STORAGE.
47968	MOBILIZER,MIDDLE EAR SURGERY		An item designed to surgically correct the immobility of the stapes, for use in treatment of deafness. Excludes ELEVATOR, MIDDLE EAR and PICK, MIDDLE EAR SURGERY.
47969	CAP,PROTECTIVE,OSTOMY	CAP,PROTECTIVE,OSTOMY	An item designed to be placed over the FACEPLATE, OSTOMY BAG, to protect the stoma of patients who irrigate. Excludes BAG, OSTOMY and SLEEVE, IRRIGATION, OSTOMY.
47970	RISER,SEAT,TOILET	RISER,SEAT,TOILET	An item designed to raise the seating position of a toilet to a level higher than it would normally be. The item may have a securing facility to prevent movement of the seat relative to the toilet.
47971	CATHETER,CHOLANGIOGRAPHY AND PANCREATOGRAPHY,ENDOSCOPIC		An item designed to be used for connulation of common bile and pancreatic ducts. This item can be used with various size diameters wire guide catheters. It may have etched markings at the distal tip and a double female side arm luer lock fitting, and can be autoclavable. Excludes CATHETER, CHOLANGIOGRAPHY.
47973	PAD,PROTECTIVE,INSTEP	PAD,PROTECTIVE,INSTEP	A disposable, felt like material, with foam cushion, designed to prevent slipping at the heel, and to support the foot for patient comfort. May be self-adhesive. Excludes PROTECTOR, HEEL, ORTHOPAEDIC.
47975	GLOVE,CHEMICAL PROTECTIVE	GLOVE,CHEMICAL PROTECTIVE	A glove designed to be worn on the right or left hand and offering protection against the reaction of chemical substances. The turnback may have a ring at the hold and be of a length that covers the arm up to the shoulder. Excludes GLOVES, CHEMICAL PROTECTIVE. The item must provide a separate sheath for each digit.
47976	ONIONS,GREEN,FRESH	ONIONS,GREEN,FRESH
47986	CATHETER,SHUNT,VENTRICULAR	CATHETER,SHUNT,VENTRICULAR	An item designed for use in neurosurgical procedures for shunting cerebrospinal fluid from the ventricles of the brain. It has multiple small perforations near the tip to facilitate drainage of cerebrospinal fluid (CSF) and to help reduce clogging of the catheter lumen. Excludes CATHETER, SHUNT, ANEURYSM and CATHETERIZATION KIT, SHUNT.
47990	TORSION BAR,CLUTCH	TORSION BAR,CLUTCH	A straight metal item having a solid or tubular/circular cross section with serrations, flats, or the like in each end. It is designed to withstand a severe twisting action along its longitudinal axis while being held fast at the ends. It is used in heavy duty marine type clutches. Excludes TORSION BAR, SUSPENSION.
47991	TIP,SCRAPER,PAINT,ELECTRIC	TIP,SCRAPER,PAINT,ELECTRIC	A metal device which is attatched to the outlet end of a SCRAPER, PAINT, ELECTRIC.
47992	CONTAINER,CRYOPRECIPITATE	CONTAINER,CRYOPRECIPITATE	A receptacle item with a clear cellophane window used to store and freeze blood products.
47993	MODEL,HEART TRAINING AID	MODEL,HEART TRAINING AID	An item designed primarily to be used as a training aid for displaying major blood vessels and musculature when teaching about the human heart. This item can be enlarged, and separated into four parts, or sectioned so both ventricles and atria open, showing the valves. May include a stand with base.
47998	FILTER,AIR PARTICULATE,STERILE VIEW SYSTEM		An item which is a component part of the sterile view backpack system that isolates the surgical team from the sterile field without compromising individual comfort, movement, or vision. The item is designed for air filtration or submicron particle size.
47999	FILTER,HELMET,STERILE VIEW SYSTEM		An item which is a component part of the sterile view backpack system that isolates the surgical team from the sterile field without compromising individual comfort, movement, or vision. The item is disposable and designed to fit into an inflow filter to stop cement fumes, bovie smoke and laser plume.
48000	SLEEVE,FILTER,STERILE VIEW SYSTEM		An item which is a component part of a sterile view backpack system that isolates the surgical team from the sterile field without compromising individual comfort, movement, or vision. The item is designed to attach to the exhaust filter to dispose of exhausted air away from the supply pack.
48002	TOOL KIT,MACHINIST	TOOL KIT,MACHINIST	A collection of handtools, gauges and measuring instruments required by machinists, and tool and die makers.
48005	PIN,PASSING,ARTHROSCOPIC	PIN,PASSING,ARTHROSCOPIC	An item designed with 10 degree trocar tips, which enables the surgeon to accurately predrill tibial and femoral tunnels; or designed with spade tip to facilitate the drilling of k-wire tunnels for easy passing of suture grafts. Large recessed eyelet facilitates suture passage in graft placement. Excludes PIN, BONE DRILL GUIDE; and PIN, BONE NAIL GUIDE.
48006	RESPIRATORY SYSTEM,THERAPY	RESPIRATORY SYSTEM,THERAPY	A collection of items consisting of plastic housing with respiratory and expiratory adjustment controls mounted on exterior of housing, air compressor system, face mask, adult mouthpiece, pedestal, mobile with hose, pressure-reducing regulator, oxygen two stage cylinders, and other related features. Item is designed for use on conscious or unconscious patients requiring controlled ventilation and assistance or control in breathing. It is compatible for use with regulator and litter mount. Excludes RESPIRATOR OUTFIT.
48007	EXERCISER,TOTAL BODY,BICYCLE		A stationery item consisting of a base mounted with two levelling adjusters at each end, battery operated digital countdown timer which can be set for the desired minutes and seconds to alarm, load indicator gauge, adjustable seat, hand knob to lock pedals and fan mechanism when not in use, and transport wheels. It is designed for use in physical therapy for both muscular and cardiovascular benefits. Excludes EXERCISE MACHINE, STATIONARY BICYCLE.
48008	ACCESSORY KIT,LAPAROSCOPE	ACCESSORY KIT,LAPAROSCOPE	A collection of items designed for use in cholecystectomy procedures. May include clip applier, trocar, trocar converters, sleeves, needle, and the like.
48010	GUIDE,SUTURE	GUIDE,SUTURE	An item designed to control multiple interrupted suturing. It is also used to track the status of every suture from start to finish during surgical procedures.
48014	TAILPIECE,VALVE	TAILPIECE,VALVE	A removable item within the valve body, designed to serve as an end connection and provide access for inspection or replacement of internal parts. Excludes TAILPIECE, UNION; and ADAPTER as modified.
48015	BLADE SET,WIRE STRIPPER	BLADE SET,WIRE STRIPPER	Two or more BLADE, WIRE STRIPPER, for those tools which require more than one cutter.
48016	BLADE,WIRE STRIPPER	BLADE,WIRE STRIPPER	A replacement cutter for a STRIPPER, WIRE, (as modified).
48019	PESSARY,UTERINE	PESSARY,UTERINE	A silicone, folding item, designed to be used for effective support in third degree prolapse, and for use in other cases associated with complete lack of vaginal tonicity. This support may also be used for suctioning action of the concave surfaces that are self-positioning upon insertion, and for the moist vaginal mucosa invaginates into the concavities, and by a slight negative pressure which holds the prolapse and keeps the vaginal walls from collapsing.
48021	ADAPTER,ELECTRODE,ELECTROSURGICAL		An item designed to fit into a dispersive return electrode for attachment to a pre-attached cable.
48022	LEMON PEPPER	LEMON PEPPER
48023	IRRIGATION-ASPIRATION SYSTEM,SURGICAL		A collection of itemsdesigned for use in controlled irrigation and aspiration of fluids or laser plume during advanced abdominal laparoscopy procedures. Excludes IRRIGATION-ASPIRATION KIT, OPHTHALMOLOGICAL.
48026	METER,JAUNDICE,TRANSCUTANEOUS		An item that is pressed against the infant's skin to determine when a serum bilirubin measurement and reading of skin reflectance is needed.
48028	BAG,URINE COLLECTION,NEWBORN		A disposable container designed for collection of urine from male or female newborn infants. May include pressure sensitive adhesive tape to maintain proper positioning in diaper. Excludes BAG, URINE COLLECTION, PAEDIATRIC.
48029	DRAINAGE SET,NASAL BILIARY,ENDOSCOPIC		A collection of items designed to be used for biliary duct drainage through the nasal passage. Easc set includes a nasal transfer tube, drainage connecting tube to facilitate irrigation and drainage, wire guide, drainage catheter and other related items. Excludes DRAINAGE SET, BILIARY DUCT.
48036	HOLDER,CYLINDER,VENTILATOR PEDESTAL STAND		An item designed to hold mounting plate and clamp assembly in order to be completely pressed down into the mounting holes that is secured onto the pole of the ventilator pedestal stand. This item is compatible for use with lifecare ventilators during life threatening emergency situations.
48037	GRILL,COOKING,GAS	GRILL,COOKING,GAS	A skeletal frame or similar type grating on which food is cooked using a gaseous fuel to produce heat.
48040	PADDING KIT,LOWER LIMB,ORTHOPAEDIC		A group of items consisting of foot, calf, and a thigh support cushioning. It is designed to increase patient comfort when applied directly to the lower joint area, and is continued uninterrupted during surgical procedures. Item is disposable and constructed of sheepskin like material. It is compatible for use with the lower limb, continuous passive motion (CPM) unit.
48041	ELECTRODE KIT,ELECTROSURGICAL,ARTHROSCOPIC		A collection of items designed for use in the shoulder when performing acromioplasty surgical procedures. It may include electrode, hand switching pencil, insulated tip to protect unaffected tissue, and other related items. Excludes ELECTRODE, ELECTROSURGICAL, ARTHROSCOPIC.
48042	SHAVING KIT,HOSPITAL PATIENT		A collection of items designed to be used for normal shaving procedures. May include cream, disposable razor, and other related items. Excludes SHAVING KIT, SURGICAL PREPARATION.
48047	SWEATER	SWEATER	An outer garment, usually knitted or crocheted, covering the top portion of the body.
48048	CABLE ASSEMBLY,ELECTROSURGICAL APPARATUS		A conductive cord with connectors which is attached between an ELECTROSURGICAL APPARATUS and various electrosurgical instruments.
48050	SHEET,CORK,ORTHOPAEDIC	SHEET,CORK,ORTHOPAEDIC	A lightweight material designed to be used for greater flexibility and cushioning when used to mould foot supports and heel posts. It can be easily cut, shaped, ground and trimmed. Excludes SHEET, SPLINT, ORTHOPAEDIC.
48051	CATHETER,SUCTION,SURGICAL	CATHETER,SUCTION,SURGICAL	An item designed to be used for gentle removal of respiratory tract secretions. The item can also be used as vacuum breakers to help prevent tissue from being pulled into the tube. Excludes TUBE, SUCTION, SURGICAL.
48052	PAD,ALARM,PATIENT MONITOR	PAD,ALARM,PATIENT MONITOR	A disposable item placed under patients pelvic area to monitor and alert hospital staff of potentially injurious situations. Item can also be placed under mattress covers, rubber sheets, and towels. Item is part of a bed- check alarm system. Excludes PAD, PRE-OPERATIVE PREPARATION and PAD, PRESSURE POINT, PHYSICOTHERAPEUTIC.
48054	INSERT,SHOE	INSERT,SHOE	A comfortable item designed to fit majority of patients for duration of healing process following fractures of the tibia. It may be thermoformed for customised fit.
48055	THICKENER,FOOD,INSTANT	THICKENER,FOOD,INSTANT	A prepared product of commercial thickeners and/or stabilizers used to thicken hot or cold liquids and pureed type foods.
48056	CHEMICAL KIT,WATER PURIFICATION		A group of items, consisting of packages, containing calcium hypochlorite, activated carbon powder and iron trichloride. Excludes CHEMICAL KIT, DECONTAMINATION.
48057	RATCHET MECHANISM,STANDARD	RATCHET MECHANISM,STANDARD	An item designed to be used for attaching retractor blades to the RING, SEGMENTED, OVAL with two stainless steel mechanisms. The item is part of a self-retaining retractor system used in various types of surgical procedures.
48058	POST,TABLE,RETRACTOR	POST,TABLE,RETRACTOR	An item designed for attachment of the self-retaining retractor system used in various types of surgical procedures.
48059	RATCHET MECHANISM,TILTING	RATCHET MECHANISM,TILTING	An item designed to be used for attaching retractor blades to the RING, SEGMENTED, OVAL with three stainless steel mechanisms. The item is part of a self-retaining retractor system used in various types of surgical procedures.
48060	CEMENT,MOULD,HEARING AID	CEMENT,MOULD,HEARING AID	A regular or satin soft item designed for use in replacing tubing in earmoulds procedures. This item is used with hearing aid components. Excludes GLUE, MOULD, HEARING AID.
48061	GLUE,MOULD,HEARING AID	GLUE,MOULD,HEARING AID	An item designed to firmly stick the positive venting valve sleeve to the earmould during various procedures. This item is used with hearing aid components. Excludes CEMENT, MOULD, HEARING AID.
48062	DISSECTOR,LAPAROSCOPIC	DISSECTOR,LAPAROSCOPIC	An item designed for use in surgical procedures to separate and cauterize tissue of the interior of the abdomen. Excludes DISSECTOR, SURGICAL.
48063	COUPLING,POST,RETRACTOR	COUPLING,POST,RETRACTOR	An item designed for attachment of BAR, HORIZONTAL, RETRACTOR to the vertical bar as part of a self-retaining retractor system used in various surgical procedures.
48064	BAR,HORIZONTAL,RETRACTOR	BAR,HORIZONTAL,RETRACTOR	An item designed for use in attaching COUPLING, POST, RETRACTOR and POST, TABLE, RETRACTOR to the RING, SEGMENTED, OVAL as part of a self-retaining retractor system used in various types of surgical procedures.
48065	RING,SEGMENTED,OVAL	RING,SEGMENTED,OVAL	An item designed for use with retractor blades and accessories as part of a self-retaining retractor system used in various types of surgical procedures. The item should have the ability to angulate individual segments to allow conformity to body contours. The item should be notched on the outer edge to allow adaption of RATCHET MECHANISM, STANDARD and RATCHET MECHANISM, TILTING.
48066	ROSARY	ROSARY	A string of beads used in counting prayers.
48067	SUPPORT,FACIOPLASTY	SUPPORT,FACIOPLASTY	An item designed to be used following reconstructive facial procedures. It can also be used for holding dressings without adhesive tape, to help minimize postoperative swelling after the first dressing change, and provides a psychological sense of security to the patient. May be reusable and washable.
48069	FITTING KIT,HELMET	FITTING KIT,HELMET	A group of items such as brow, crown and ear pads used in sizing adjustment. May include hardware and/or adhesive.
48072	CULTURE MEDIUM,CARY-BLAIR	CULTURE MEDIUM,CARY-BLAIR	A substance or preparation used for the cultivation of microorganisms.
48074	EXTRACTOR,BONE WIRE	EXTRACTOR,BONE WIRE	An item designed for removing a bone wire during orthopaedic procedures. Excludes EXTRACTOR, BONE NAIL and EXTRACTOR, BONE PIN.
48079	CONTROL SET,URINE CHEMISTRY	CONTROL SET,URINE CHEMISTRY	Two or more chemical or biological samples used in quantitative or qualitative analysis. Excludes REFERENCE STANDARD SET (as modified).
48082	BOOKMARK	BOOKMARK	An item designed for use primarily to find a reader's place in a book. May be imprinted with medical advice, symbols, symtoms, or the like. Excludes BOOK and PAMPHLET.
48083	ADAPTER,ELECTRODE HANDLE,ELECTROSURGICAL		An item designed for use with a foot-operated electrode handle which plugs into a generator for surgical cutting and coagulation.
48085	ADAPTER,ELECTRODE,ELECTROSURGICAL APPARATUS		An item designed to fit a dispersive return electrode pad to an electrosurgical apparatus, incorporating a pre-attached cable.
48088	TEST KIT,LIDOCAINE DETERMINATION
48095	BULB,OTOSCOPE	BULB,OTOSCOPE	A replacement item designed for use with a diagnostic otoscope. It is used in surgical ear examination.
48096	BODY STOCKING,TRANSDUCER,FETAL MONITORING		A plastic, netting, stretchable item designed to be placed over the abdomen of the pregnant woman in order to hold the transducer in position during fetal monitoring.
48097	PORK PATTIES	PORK PATTIES
48110	CONTROL,STREPTOLYSIN O ANTIBODIES
48118	PEROXIDASE DILUENT	PEROXIDASE DILUENT
48121	CABLE,ENDOSCOPIC,ELECTROSURGICAL		An item designed for use with a connector on equipment utilized in transurethral resection (TUR).
48122	ADAPTER,ELECTRODE,ELECTROCARDIOGRAPH		An item designed for use with an electrocardiograph machine to connect a lead wire from the patient cable to an electrode.
48124	STAND,PEDESTAL,VENTILATOR	STAND,PEDESTAL,VENTILATOR	A floor mounted support designed to accept lifecare's (PLV or PVV) series ventilators to provide a lightwieght, balanced support for either portable or stationary use. This versatile stand may also be used with other portable ventilators by using templates to reposition the table top holes. This item is compatible for use with ventilator cylinder holder.
48125	WARNING ASSEMBLY,VEHICULAR	WARNING ASSY,VEHICULAR	An acoustic and/or optical warning device installed in a vehicle. It is designed to detect, by means of ultrasonic sensors, obstacles during maneuvering and/or forward driving and to indicate them to the driver via alarm signals.
48126	TEST KIT,HEPATITIS C ANTIBODY DETECTION
48133	HELMET,EXPLOSIVE ORDNANCE DISPOSAL		An item designed to protect the head of the wearer from high velocity fragments, impact, heat and blast. It may include a full face visor, ventilation and communication systems. It is normally worn in conjunction with a BODY ARMOUR OUTFIT, EXPLOSIVE ORDNANCE DISPOSAL. Excludes HELMET, BODY ARMOUR.
48134	VISOR,HELMET,EXPLOSIVE ORDNANCE DISPOSAL		A clear, full face item, fitted to the shape of the helmet to protect the wearer from the effects of flash and high velocity fragments. Excludes VISOR, BODY ARMOUR HELMET.
48138	CUSHION SET,HELMET,STERILE VIEW SYSTEM		A collection of items designed for use inside the frame of a surgical helmet. May be a component of a sterile view backpack system that isolates the surgical team from the sterile field without impairing comfort, movement, or vision.
48140	DYNAMOMETER,HAND	DYNAMOMETER,HAND	An instrument designed for use in evaluating the grip of the hand. It may be adjustable to fit different hand sizes and typically registers force from 0 to 200 pounds.
48141	LINER,HAMPER,STERILIZATION-BIOHAZARD DISPOSAL		An item designed for use inside a hamper containing contaminated syringes and biohazardous waste.
48145	ALARM,WRIST,BEDWETTING	ALARM,WRIST,BEDWETTING	A battery powerer, solid-state, electronic warning device worn on the wrist like a watch. It is completely portable and requires no attachment to the bed. Item is activated by moisture and awakens the sleeper at the time wetting first begins.
48146	MONITOR-RECORDER,VIDEO	MONITOR-RECORDER,VIDEO	An item consisting of a MONITOR, TELEVISION and a RECORDER-REPRODUCER, VIDEO. It is designed to display, record and reproduce the pictures recorded by a CAMERA, TELEVISION. The item may have an audio channel. The transmission is wire-bound.
48148	EXTRACTOR,FUEL INJECTION NOZZLE		A hand tool designed specifically for extracting fuel nozzles from an internal combustion engine.
48153	TEST KIT,TRANSFERRIN DETERMINATION
48156	NEPHELOMETER DILUENT	NEPHELOMETER DILUENT
48157	TEST STRIPS,TECHNETIUM TC 99M
48158	FAST WRIGHT STAIN	FAST WRIGHT STAIN
48159	CONTROL,ETHYL ALCOHOL	CONTROL,ETHYL ALCOHOL
48161	CAP AND SPRING KIT,ARTHROSCOPIC BLADE,SURGICAL		An item designed as a replacement part to fit into the inner part of a BLADE, ARTHROSCOPIC, SURGICAL.
48162	CULTURE MEDIA,SOYBEAN-CASEIN DIGEST BLOOD AGAR AND CHOCOLATE AGAR		A preparation with two or more different types of CULTURE MEDIUM in separate compartments of a single container.
48164	CARTRIDGE,FONT	CARTRIDGE,FONT	An item used in a PRINTER, COMPUTER to control the selection of type, shape, and/or size of the print available.
48165	COLLAR,IMPLANT,FEMORAL	COLLAR,IMPLANT,FEMORAL	An item designed for use with STEM, IMPLANT, FEMORAL to prevent resorption of the stem in hip orthoplasty. Excludes IMPLANT, SPINAL COLLAR and IMPLANT, PROSTHESIS, FEMORAL.
48166	STEM,IMPLANT,FEMORAL	STEM,IMPLANT,FEMORAL	An item designed for use with TIP, IMPLANT, FEMORAL and COLLAR, IMPLANT, FEMORAL to fill the femoral canal in hip orthoplasty. Excludes HIP STEM, ORTHOPAEDIC IMPLANT; and TRIAL STEM, IMPLANT, ORTHOPAEDIC.
48167	TIP,IMPLANT,FEMORAL	TIP,IMPLANT,FEMORAL	An item designed for use as a stem centralizer with STEM, IMPLANT, FEMORAL in hip orthoplasty. Excludes TIP, CERVICAL DRILL.
48168	CHANNEL DRIVER,PAVING BREAKER		A straight, solid metaal tool with a shank at one end designed to fit the chuck of a paving breaker, the opposite end processed into a fork. Used for driving channel posts into the ground.
48169	STAKE DRIVER,PAVING BREAKER	STAKE DRIVER,PAVING BREAKER	A straight, solid metal tool with a shank at one end designed to fit the chuck of a paving breaker, the opposite end processed into a concave head. Used for driving stake and pins into the ground.
48172	HOSE ASSEMBLY,TEXTILE FIBRE,LINED		A seamless woven single, double or triple fabric jacket with a lining, complete with couplings or fittings on one or both ends. The jacket(s) and lining are never frictioned together. May include a thin cover over the outer jacket. Do not use if a more specific name applies. Excludes HOSE ASSEMBLY, NONMETALLIC. See also HOSE ASSEMBLY, TEXTILE FIBRE, UNLINED.
48174	CELL,SALINITY INDICATOR	CELL,SALINITY INDICATOR	A device designed to detect the salinity content in a fresh water system. It may include a valve control device.
48183	HOLDER,PAPER ROLLER	HOLDER,PAPER ROLLER	A device designed to accommodate and position paper for automatic feeding of paper into a PRINTER, COMPUTER or a TELETYPEWRITER.
48184	PLOTTER,GRAPHICS	PLOTTER,GRAPHICS	A computer peripheral specifically designed to print drawings generated by Computer Aided Design (CAD) programs, charts and/or graphs. Excludes all plotters that are not computer driven.
48185	ACCESSORY KIT,ENDOSCOPE	ACCESSORY KIT,ENDOSCOPE	A collection of items designed for use in endoscopic procedures. May include clip applier, trocar, trocar converters, sleeves, needle, and the like.
48187	TEST KIT,E COLI DETECTION	TEST KIT,E COLI DETECTION
48188	TEST KIT,AMMONIA DETERMINATION
48189	TEST KIT,RICKETTSIA IGG ANTIBODIES DETERMINATION
48190	CONTROL SET,SODIUM,POTASSIUM,CHLORIDE,CARBON PROTEIN, OSMOLALITY, CALCIUM, AND pH		Two or more chemical or biological samples used in quantitative or qualitative analysis. Excludes REFERENCE STANDARD SET (as modified).
48191	TRANSFER SET,BLOOD-PLASMA	TRANSFER SET,BLOOD-PLASMA	A collection of items designed for use in the transfer of plasma from a blood pack to an evacuated glass tube for pooling. May include coupler, tubing, rubber stopper, puncture needle, and the like. Excludes TRANSFER SET, INTRAVENOUS SOLUTION.
48193	CONTROL,METALS	CONTROL,METALS	An item used to check the results of a test for heavy metals and their metabolites in urine.
48194	DILATOR KIT,FASCIAL	DILATOR KIT,FASCIAL	A collection of items consisting of various sizes of dilators. It may include diameter wire guide with flexible tip, safety colour coded index mark from distal tip, and other related items. Item is designed to be used for facial dilation.
48195	GAUGE,MALE IMPOTENCE	GAUGE,MALE IMPOTENCE	A nonstrechable, fabric band device worn around the penis while the patient sleeps, in order to quantify the degree of penile rigidity attained during nocturnal erections. Excludes RING CONFIDENCE SET, MALE IMPOTENCE.
48196	TAIL,OSTOMY BAG	TAIL,OSTOMY BAG	An item designed for use with standard BAG, OSTOMY. It is used as the closure around the stoma area for easy emptying and to prevent leakage.
48197	TUBING ASSEMBLY,IRRIGATOR,SURGICAL		A sterile, disposable item designed for concurrent pulsed irrigation and suction in both trauma and surgery. It may consist of a hose and handpiece with a suction lumen, irrigation lumen, control lumen, piercing spike(s) for use with collapsible irrigation bags or bottles, fluid pump, and other related items. May be non-kinking and drapable.
48200	PLUG SET,BONE	PLUG SET,BONE	A collection of items containing various sizes of orthopaedic bone tunnel plugs. It is designed to ensure the secure bone tunnel fit needed to maintain distension during anterior cruciate ligament reconstruction arthroscopy procedures.
48203	NEEDLE,MENISCAL REPAIR,ARTHROSCOPIC		A sterile, straight item, designed for use with the meniscal stitcher that permits the surgeon to repair, by suturing, certain types of peripheral meniscal tears without opening the knee joint under arthroscopic visualization.
48204	TUBE,ENEMA ADMINISTRATION	TUBE,ENEMA ADMINISTRATION	A one piece rubber construction, usually pear shaped and fluted, which is attached to the barium source. It is designed with a concealed airway that is contained within the catheter for assuring symmetrical balloon inflation for positive retention. may be able to withstand hard usage and repeated autoclaving. Excludes TIP, ENEMA ADMINISTRATION.
48205	PUMP,IRRIGATION,LAPAROSCOPY	PUMP,IRRIGATION,LAPAROSCOPY	An automatic, variable flow rate which allows the user to choose the desired flow: higher for hydro-surgery, and lower for irrigation. This item is designed to be used for pulsative flow for improved dissolution of blood clots, and provides solution in a pulsative form for hydro- surgery, lavage, and irrigation during laparoscopic procedures. May include nitrogen/air source with connector, spike, irrigation bag, irrigator pinch clamp, and luer lock which allows hook-up to most available irrigator cannulae with no leakage. Excludes PUMP, INJECTION and PUMP, INTRAVENOUS INFUSION.
48206	METER,NOISE LEVEL	METER,NOISE LEVEL	An instrument which measures the level of continuous noise present in amplifier and/or receiver circuits with reference to a fixed level of signal generated by a separate noise source. It is designed to measure noise lvels over a wide band of frequencies including radio and video frequencies, and is normally calibrated in decibels relative to a specified RMS voltage summation across a specified impedance, or in decibels relative to a specified noise power level.
48214	SHIELD,PERSONAL PROTECTIVE	SHIELD,PERSONAL PROTECTIVE	A device used by military personnel and others for protection against fragmentation, ballistic and other impact objects during riot control, Explosive Ordnance Disposal (EOD), tactical assault and firefighting duties. It may have a viewing port, hand and arm grips, shoulder harness or lets to allow for use in a self-supporting mode.
48217	BEARING HALF,WASHER,THRUST	BEARING HALF,THRUST	A half of a two-piece BEARING, WASHER, THRUST.
48222	SYRINGE,EARMOULD IMPRESSION MATERIAL		An item designed to hold impression material that will be injected into the ear canal for an easy way to obtain good earmould impressions.
48223	RING,ANASTOMOSIS	RING,ANASTOMOSIS	An item designed to be used on a bar product holder to secure insertion during bowel obstruction surgical procedures.
48224	ADAPTER,RECEIVER,EARMOULD	ADAPTER,RECEIVER,EARMOULD	An item designed to be attached to a subminiature size receiver bushing or can be fitted to a standard size earmould bushing. Either fitting can reduce or enlarge the size of the nubbin when going into the earmould.
48225	ADAPTER,ATTACHMENT,EARMOULD	ADAPTER,ATTACHMENT,EARMOULD	An item designed for use with a full type earmould which contains a ring and spring. This item may have a male adapter on one end that snaps into the mould and can be connected via tubing toany post auricular or eyeglass aid. May be available for standard or subminiature size ring.
48230	COVERALLS,UTILITY	COVERALLS,UTILITY	A multi-purpose, one piece, sleeved garment for work and casual wear, including atheletic activities, exercising or the like. Excludes COVERALLS, MEN'S; COVERALLS, WOMEN'S and COVERALLS, SUBMARINE DECK EXPOSURE.
48231	ACCESSORY UNIT,AUTOTRANSFUSION		A sterile, disposable system that is attached to a chest drainage unit set-up procedure and used for the collection of autologous blood from the mediastinal area or pleural cavity for reinfusion.
48232	STRETCHER,CHAIR	STRETCHER,CHAIR	A manual portable wheeled conveyance with a three position backrest, attendant handles, patient restraint straps, fixed posts, footwell, and other related features. The item is designed for transporting patients down stairways. when folded at the centrepoint, the item can be converted to wide wheelchair, or stair chair.
48233	PAD,NAIL POLISH REMOVER	PAD,NAIL POLISH REMOVER
48237	STAND,SPHYGMOMANOMETER	STAND,SPHYGMOMANOMETER
48245	REFERENCE STANDARD,ENZYMES	REFERENCE STANDARD,ENZYMES
48249	ANALYZER,POWER STEERING SYSTEM		A portable testing device that measures both flow and pressure for automated diagnostic analysis of power steering system malfunction.
48250	COMPRESSOR,INJECTOR SPRING	COMPRESSOR,INJECTOR SPRING	A hand tool designed to compress injector springs. Excludes COMPRESSOR, VALVE SPRING.
48255	LADDER,SHIP BOARDING	LADDER,SHIP BOARDING	A ladder constructed of rigid materials, designed specifically for boarding and debarking from a ship while away from the jetty. Excludes LADDER, DEBARKATION, and LADDER, JACOB'S.
48256	PARTS KIT,VACUUM BAG MATERIALS	KIT,VACUUM BAG MATERIALS	A parts kit containing cloth, sealant, tape, film and the like in a storage box, used to fabricate vacuum bagging.
48257	CONTROL,ALCOHOL	CONTROL,ALCOHOL
48258	WRIGHT-GIEMSA STAINING KIT	WRIGHT-GIEMSA STAINING KIT
48260	ALPHA-FETOPROTEIN BUFFER DILUENT
48261	CURTAIN RUNNER	CURTAIN RUNNER	A device which rides on a curtain rail, may have wheels, and has an attachment to take a hook, ring or the like items.
48265	POSITIONING SET,SURGICAL	POSITIONING SET,SURGICAL	A group of various shapes and sizes of mouldable pads filled with plastic beads and conductive covers. Each pad equipped with automatic valve for applying a vacuum which solidifies pad. Item is specially designed which, when moulded for holding the patient stably and securely on an operating table. Excludes PAD, POSITIONING, SURGICAL.
48268	VIBRATOR,ELECTRIC,PHYSICAL THERAPY		An item designed to be used for massaging upper arms, forearms, and other larger areas in the treatment of physically disabled patients. It may include low/high speed facilitation device, long handle, spherical shaped pulsating head, prong plugs, and other related features. It may be used for home treatment.
48269	PROTECTOR,TEETH,SURGICAL	PROTECTOR,TEETH,SURGICAL	An item designed to be used in the patient's mouth to protect the teeth from excessive pressure, chipping, or breaking during surgical procedures.
48274	STAIRCASE,EXERCISE	STAIRCASE,EXERCISE	A corner style item designed to be used for training in climbing staircases during physical therapy. It has lower steps on one side and higher steps on the other side which permits an attendant to walk beside the patient. Item has handrailings and a smooth non-skid platform.
48275	GAUGE,CIRCUMFERENCE,FINGER	GAUGE,CIRCUMFERENCE,FINGER	A measuring device designed to give direct readout circumference of the phlanx, finger joint, or digit. Item is placed around the finger to help keep track of edema (swelling) of the digits that is required following surgery.
48276	BROACH SET,NOZZLE	BROACH SET,NOZZLE	A collection of several BROACH, NOZZLE with different dimensions. A storage container may be included.
48278	TIP,IRRIGATION,SURGICAL	TIP,IRRIGATION,SURGICAL	A one-piece construction with one or multiple orifices that can be part of TIP SET, SUCTION AND IRRIGATION HANDPIECE, SURGICAL for irrigation purposes only. Excludes TIP, SUCTION, SURGICAL.
48279	VALVE KIT,OXYGEN,POSITIVE END EXPIRATORY PRESSURE		A collection of items consisting of four valves that will deliver an end pressure of 2.5, 5, 10, or 15 cm water to maintain pressure during periods of apnea with minimum pressure overshoot, adapters, and other related items. It is designed for use on common ventilators and anaesthesia machines without a water bottle.
48282	BALLOON CATHETER,VASCULAR-NONVASCULAR		An item designed to be used for temporary occlusion such as embolization, arteriograph, pre-operative occlusion, emergency control of haemorrage, chemotherapeutic drug infusion, and renal opacification procedures. May include guidewire/injection port, balloon inflation port, smooth tapered catheter tip, two lumen flexible polyethylene catheter soft, and other related items.
48283	TABLE,OPERATING,ORTHOPAEDIC	TABLE,OPERATING,ORTHOPAEDIC	An item that consists of a radiolucent adjustable top which is compatible with TABLE, OPERATING, HOSPITAL and with the c-arm image intensifiers for particular x-ray equipment. It includes features such as armboard mat base, vertically adjustable legs, and may include exchangeable foot and head sections. It operates with a manual foot pump.
48284	RACK,OSTEOTOME STERILIZATION		An item designed for holding various size/style osteotomes during sterilization and storage, and for protection of the instruments. Item may include a built in handle for carrying purposes. Excludes RACK, BONE PLATING INSTRUMENTS and RACK, STERILIZATION, BONE INSTRUMENTS.
48289	HANDLE GRIP,LUBRICATING UNIT		A pistol-shaped metallic or nonmetallic item with or without selector valve which is mounted to the outlet end of a lubricant hose or unit and which controls the amount of lubricant to be dispensed.
48290	HANDLE GRIP,OIL GUN	HANDLE GRIP,OIL GUN	A pistol-shaped item for an OIL GUN, PNEUMATIC with an air compressor outlet and metering equipment for spray agents. It may include a connection for the spray agent container.
48292	DRAINAGE AND MONITORING SYSTEM,EXTERNAL,CEREBROSPINAL FLUID		An item designed to provide a closed system used for the drainage of cerebrospinal fluid (CSF), and also allowing accurate pressure and flow rate monitoring. It may be used with a pole mounted assembly that provides simple, quick, and accurate alignment with the patient and secure, accurate pressure head setting. It may include items such as one-way valve, manifold stopcock, Y-injection site, microbial filter vent, graduated chamber, drainage bag, and other related features. Excludes DRAINAGE KIT, NEUROSURGICAL.
48295	NEEDLE,EYE,ELECTROSURGICAL	NEEDLE,EYE,ELECTROSURGICAL	An item designed for microdissection in ophthalmological surgery.
48296	ELECTRODE,INDIFFERENT,CARDIAC PACEMAKER		An implantable item with a lead that plugs into the positive port of a bipolar pulse generator. It provides the pathway to complete the circuit of the generator that is to be converted to a unipolar configuration.
48299	FILTER,OSTOMY BAG	FILTER,OSTOMY BAG	An item designed to regulate the quantity of intestinal gas escaping from the bag. The number of holes punched through the centre of the filter with the enclosed pin determines how much gas escapes. This item can fit a standard BAG, OSTOMY.
48300	HAT,CIVILIAN	HAT,CIVILIAN	A head covering with a brim.
48301	KEY,LOCK	KEY,LOCK	An item, usually made of metal, which is allocated to a specific lock. Via the key, the lock mechanism can be activated.
48302	OXIMETER,PULSE	OXIMETER,PULSE	An item designed for use in monitoring oxygen saturation in the blood, pulse rate, saturated oxygen trend, and pulse amplitude. May include visual and audible alarms, preset alarm parameters, alarm silencer, reusable finger probes, and the like.
48303	SHEETING,FABRICATION,ORTHOTIC		An item designed for rigid orthotics where resistance to breakage and retention of shape are critical for use in making custom designed arch supports. For items that are preformed/moulded see SHELL, FABRICATION, ORTHOTIC.
48304	SPECTACLES SET,BALLISTIC PROTECTIVE		A collection of items which usually consist of a frame, detachable lenses, detachable nasal pieces, detachable temples and a carrying case. Excludes SPECTACLES SET, BALLISTIC AND LASER PROTECTIVE; SPECTACLES, LASER PROTECTIVE and SPECTACLES, INDUSTRIAL.
48306	MUTTON,CARCASS	MUTTON,CARCASS
48307	GUIDE,FIXATION PIN,ORTHOPAEDIC		An item designed for use in positioning bone pins prior to insertion. May be a component of the external fixation system.
48308	BULB,COMPRESSION PADDLE,RADIOGRAPHIC		A replaceable item, attached to stem of the bladder, squeezed manually to release inflated air into the bladder. It is primarily required for gastrointestinal studies.
48309	GUIDE,DRILL,BONE	GUIDE,DRILL,BONE	An item designed for use in orthopaedic surgery to establish the apex of an angle. May be marked in 5 degree incrediments. Excludes GUIDE, BONE TWIST DRILL and GUIDE, PROXIMAL DRILL.
48313	TEMPLATE,BONE WIRE	TEMPLATE,BONE WIRE	An item designed for use in establishing and positioning a bone wire in surgical procedures. Excludes TEMPLATE, REAMER, ORTHOPAEDIC.
48314	JAW,VICE,HAND	JAW,VICE,HAND	An item consisting of two opposing parts of a VICE, HAND. The item is moveable and able to open and close. It can hold, grasp or clamp work.
48315	TEST KIT,HUMAN IMMUNODEFICIENCY VIRUS ENZYME IMMUNOASSAY ANTIBODIES DETECTION
48319	ARM TRAY,WHEELCHAIR	ARM TRAY,WHEELCHAIR	A plastic item which attaches or quickly slides on or off the wheelchair armrest. It is designed for use in treatment of physically disabled patients. It consists of removable elevating foam insert which can be cut for length modifications, heat gun for elbow region to meet the patient's needs, wide double d-ring with hook and loop straps that are riveted to the tray to prevent slipping and fraying. This item is also designed to fit standard or desk style armrest on either right or left side. May be reusable and washable. Excludes TRAY, WHEELCHAIR.
48320	BELT,CHEST,ELECTROCARDIOGRAPH		A wireless, sensing type item designed for monitoring a patient's heart rate. It is also used for optimum training, heart workout, and to determine how much exercise the heart needs.
48321	TRAY,STERILIZATION,ARTHROSCOPIC INSTRUMENT COMPONENTS		An item designed to hold all components of the arthroscopic intra-articular surgery system during handling, carrying and sterilization, May include a perforated top and bottom tray with holes for maximun steam or ethylene oxide penetration of case contents, detachable cover, multiple interior compartments individually shaped to the contour and sizes of the intra- articular power system components, integral v-notched metal strips welded to the tray to acdommodate at least 12 instruments or scopes, removable lid, dual spring locks, handles on each end, and other related features. Excludes TRAY, STERILIZATION and TRAY, INSTRUMENT.
48324	SPINEBOARD	SPINEBOARD	A radiotransparent item used to assist in the rescue and immobilization of possible spinal injury patients, and can also be used for cardiopulmonary resuscitation (cpr) and extrication for easy maneuvering in confined areas.
48325	CABINET,ELECTROCARDIOGRAPH	CABINET,ELECTROCARDIOGRAPH	A mobile item specifically designed to accomodate an ELECTROCARDIOGRAPH and it permits exams to be conducted in several areas in the hospital. It may consist of a full length drop-leaf door with hinges, ball bearing castors, lower storage area that is open to the front, cut out style on top to secure the ELECTROCARDIOGRAPH and accommodate cable connections, cable(s), paper storage and the like.
48326	BLADE,MOWER,ROTARY	BLADE,MOWER,ROTARY	A preformed metal bar of various shapes and sizes, with mounting hole(s) and sharpened cutting edge(s). See also BLADE SET, ROTARY MOWER.
48329	TRAY SET,ENDOSCOPIC INSTRUMENT STERILIZATION		A collection of items designed for use in the cold sterilization and disinfection of surgical instruments or equipment. May consist of two soaking/rinsing trays, one perforated inner liner, lid, and other related items.
48333	CUSHION,SEAT,THERAPEUTIC	CUSHION,SEAT,THERAPEUTIC	An item designed to relieve fatigue from the buttocks to the sacrum, the lumbar and thoracic areas. It is suitable for use in any chair, seat, or bench, and may be used in conjunction with a SUPPORT, LUMBAR to create a total support system. It may include fasteners for attachment of the lumbar support.
48334	CONTROL SLIDE,CRYPTOSPORIDIUM STAIN
48342	COMB EXTENSION,PHYSICAL THERAPY		A long-handled item designed for use in the treatment of physically disabled patients who need assistance and support in holding a comb that is out their range of reach. May include a positive lock setting at the joint.
48343	CARDIOVASCULAR KIT,SURGICAL	CARDIOVASCULAR KIT,SURGICAL	A collection of items designed for use in cardiovascular surgery. It may contain catheters, cannulas, syringes, connectors, sutures, blades, drapes, towels, tubing assemblies and the like. Excludes SURGICAL PACK, DISPOSABLE; TUBING SET, CARDIOVASCULAR; and CARDIAC PERFUSION SET, SURGICAL.
48345	MOULD SET,FOOTWEAR	MOULD SET,FOOTWEAR	A grouping of items used in forming a material into an almost finished article of footwear. Each item has the form and size of the footwear article to be produced.
48346	TEST KIT,RADIOIMMUNOASSAY FOR PLASMA RENIN
48348	CONTROL SET,ALPHA-FETOPROTEIN		Two or more chemical or biological samples used in quantitative or qualitative analysis. Excludes REFERENCE STANDARD SET (as modified).
48349	REFERENCE STANDARD KIT,COCAINE
48355	LEAD,PACEMAKER,CARDIAC	LEAD,PACEMAKER,CARDIAC	A bipolar and/or unipolar item, consisting of an electrode and conector, designed for pacing with an implantable PACEMAKER, CARDIAC. It is of the arterial and/or ventricular type. Excludes LEAD SET, PACEMAKER, CARDIAC.
48356	NOZZLE,TURBOSUPERCHARGER	NOZZLE,TURBOSUPERCHARGER	A ring-shaped item which is connected ahead of a TURBINE ROTOR, TURBOSUPERCHARGER. It feeds exhaust gases in proper velocity and proper direction to the impeller blades.
48357	DIFFUSER,AIR,TURBOSUPERCHARGER		A ring-shaped item designed for continual inflow of the air to be compressed to the compressor rotor and which is connected ahead of a COMPRESSOR ROTOR, TURBOSUPERCHARGER.
48358	SPECIMEN COLLECTION UNIT,URINE AND STOOL		A moulded item with a printed or moulded volume scale to measure patient output in ounces, or cubic centimetres. It is designed fo fit under a commode seat and provide for the collection of urine and stool specimens. Excludes SPECIMEN COLLECTING KIT, FAECAL; and SPECIMEN KIT, URINE.
48359	SKIN PROTECTIVE UNDERWRAP	SKIN PROTECTIVE UNDERWRAP	An item, applied prior to taping, which provides a non-adherent interface for fragile tissue in burns, chronic wounds, and the like. It may provide the following; a free flow of air to the site, concentrated treatment, and/or can be left in place between dressing changes.
48360	ADMINISTRATION KIT,HAEMODIALYSIS
48361	REFERENCE STANDARD SET,ALPHA-FETOPROTEIN		A group of bottles or vials containing like ingredients in varying values or quantities for use in quantitative and/or qualitative determinations using a chemical analyzer or similar laboratory equipment.
48362	UNIVERSAL BOX	UNIVERSAL BOX	An enclosure which is designed for universal application, typically to house but not include such items as instruments and meters, filter networks, cable and distribution housings, switches, audio and radio frequency equipment. The enclosure may include a box plate. The box may be supplied with or without a deep or shallow cover and may include an earthing screw and screening facilities. Excludes JUNCTION BOX; DISTRIBUTION BOX; SWITCH BOX and TERMINAL BOX.
48363	PRUSSIAN BLUE STAINING KIT	PRUSSIAN BLUE STAINING KIT
48365	FILTER,OXYGEN CONCENTRATOR	FILTER,OXYGEN CONCENTRATOR	An item designed for use with CONCENTRATOR, OXYGEN to remove dust, bacteria, and other particles from room air.
48366	PROCESSOR,OPTICAL DISK	PROCESSOR,OPTICAL DISK	A self-contained used to read electronic books (preprogrammed compact disks (CDs)). The item includes a full funtion keyboard or keypad and may contain a display screen or have the capability to be connected to an external display unit via output jacks. May also have the capability for audio output.
48374	GLOVE,EDEMA,OCCUPATIONAL THERAPY		A covering for the hand, or hand and wrist, and may extend to include the forearm, with open or closed fingertips, designed to keep down swelling due to injuries or burns. For either left or right hand.
48376	TEST KIT,TOTAL BILIRUBIN DETERMINATION
48384	STYLET,TOURNIQUET	STYLET,TOURNIQUET	An item designed for use with a ratchet tourniquet in thorasic cardiovascular surgey.
48385	LADDER,THREE-WAY COMBINATION		A portable ladder capable of being used as a stepladder, or as a straight ladder, or extension ladder. It may be capable of being used as a trestle ladder or a stairwell ladder or a scaffold. Its components may be used as single ladders.
48386	SPOUT,BAG PERFORATING,RIGID	SPOUT,BAG PERFORATING,RIGID
48387	STYLET,FIXATION,CARDIAC PACEMAKER		An item designed for use in guiding the pacemaker lead into the heart.
48391	LIGHTING KIT,MOTION DETECTOR		One or more light fixture(s) with accessories, and a sensor, that when assembled form a unit capable of illuminating a given area when a heat producing source moves into its field of vision. May includes lamp(s), control module(s) and the like.
48392	ADAPTER,SPHYGMOMANOMETER CUFF		A disposable item designed for use in attaching a standard CUFF, SPHYGMOMANOMETER used in taking blood pressure. It may have a male luer lock on both ends.
48393	CATHETERIZATION KIT,INTRAVENOUS		A collection of items which may include needles, syringes, spring wire guide, scalpel, prep sponge, catheter, swabs, tray, drape, dilator, tourniquet, and other related items to provide for preparation and clean-up of a patient in this procedure.
48397	IRRIGATION SYSTEM,WOUND	IRRIGATION SYSTEM,WOUND	A collection of items consisting of irrigation gun, continuous feed tubing, valve, flexible tube tip, high pressure nozzle, syringe, and other related items. It is designed to irrigate and debride wounds, for use in the emergency room and the like.
48400	ALIGNMENT FIXTURE,FIBRE OPTIC CONDUCTOR		A device designed to align the joining elements of a fibre optic splice.
48401	ALIGNMENT FIXTURE,FIBRE OPTIC CABLE		A device designed to align the joining elements of a CABLE ASSEMBLY, FIBRE OPTIC during the termination process.
48402	NUT,BUSHING RETAINER,FIBRE OPTIC SPLICE		A metallic item having internal threads for use in assembling CABLE ASSEMBLY, FIBRE OPTIC components during splicing operations.
48403	ADAPTER,FIBRE OPTIC	ADAPTER,FIBRE OPTIC	A device used to adapt an element of a CABLE, FIBRE OPTIC for attachment to a microscope. It is used during fabrication or repair to a CABLE, FIBRE OPTIC to inspect the terminated end of the fibre or cable.
48411	TUBING,SPHYGMOMANOMETER CUFF		A disposable item designed for connection to a BULB, SPHYGMOMANOMETER and CUFF, SPHYGMOMANOMETER.
48414	BAR,HORIZONTAL,ORTHOPAEDIC SPINE BRACE		An item designed for use as an optional component of a cruciform anterior spinal hypertension (CASH) spine brace. Excludes BAR, VERTICAL, ORTHOPAEDIC SPINE BRACE.
48415	BAR,VERTICAL,ORTHOPAEDIC SPINE BRACE		An item designed for use as an optional component of a cruciform anterior spinal hypertension (CASH) spine brace. Excludes BAR, HORIZONTAL, ORTHOPAEDIC SPINE BRACE.
48417	MANIFOLD,STOPCOCK,INTRAVENOUS THERAPY		An item consisting of several lateral outlets used in administering and controlling the flow of blood and solutions for simultaneous and alternate therapy.
48418	SUPPORT,BOWEL,LOOP COLOSTOMY		An item designed to be used for stabilizing an exteriorized loop of bowel during surgery. May include two flat, curved plastic pieces which can be folded to insert under loop of bowel.
48419	SPOUT,VIAL PERFORATING,RIGID		An item designed for sterile pouring of solutions or medications into small multidose vials for fast dispensing of fluids or medications. Excludes SPOUT, BAG PERFORATING, RIGID and PIN, DISPENSING.
48421	STYLET-SCREWDRIVER,FIXATION,CARDIAC PACEMAKER		An item designed to turn a screw at the end of a pacemaker lead used for advancement into the heart.
48423	HEPES BUFFER	HEPES BUFFER
48425	WRIST REST,KEYBOARD,ORTHOPAEDIC		An item designed to elevate and rest the wrist in place on the work surface. It is also used to help reduce the incidence of cumulative stress injuries (CSI), protection against carpal tunnel syndrome, stress free typing, wrist angulation stress or use of a preventative device. May be used with devices such as computer, typewriter, calculator or telephone.
48426	ELECTRODE,ELECTROMYOGRAPHY	ELECTRODE,ELECTROMYOGRAPHY	An item designed for use in neurological testing to record motor unit potentials in skeletal muscles, spontaneous activity, interference pattern, and conduction velocity studies.
48427	SKIN PROTECTIVE COMPOUND,STOMA		A thick, smooth, homogenous, light tan coloured paste used as a filler sealant and protective skin barrier with ostomy appliances.
48428	SPONGE,LENS,ENDOSCOPIC INSTRUMENT		A presaturated, excess removal item designed for cleaning dirty or foggy camera lenses during endoscopic procedures.
48432	CATHETERIZATION KIT,URETERAL		A collection of items designed for use in providing temporary internal drainage from the ureteropelvic junction bladder. May include radiopaque polyethylene catheter, coated stainless steel wire guide, radiopaque double pigtail stent with round sideports, radiopaque polypropylene stent positioner, and other related items.
48433	BRUSH,SCRUB,PHYSICAL THERAPY		An item designed to aid and support patients who are physically disabled in scrubbing vegetables, cleaning dentures, fingernails, and othjer related items. Usually held securely with two suction cups. Item can be used also to stick right into the sink for convenient one-handed scrubbing.
48436	CULTURE MEDIA,SALMONELLA SHIGELLA AGAR AND XYLOSE LYSINE DESOXYCHOLATE AGAR AGAR		A preparation with two or more different types of CULTURE MEDIUM in separate compartments of a single container.
48442	TEST KIT,HUMAN IMMUNODEFICIENCY VIRUS DETECTION
48443	CRICOTHYROTOMY SET	CRICOTHYROTOMY SET
48445	BRUSH,EXTENSION,PHYSICAL THERAPY		A long handled item designed for use in the treatment of physically disabled patients who need assistance and support in holding a brush that is out of their range of reach. May include a double lock washer setup to prevent rotation at the joint.
48448	CHEMICAL KIT,DECONTAMINATION		A collection of several units containing decontaminating agents and other chemical products such as insecticides, disinfectants, and detergents. Transfer containers, cleaning accessories and the like can be included.
48451	CABLE,EXTENSION,DEFIBRILLATOR PADDLE		An item designed to permit change from internal to external use without the need to disassemble the machine.
48452	PUNCH SYSTEM,CORNEAL MARKING		A collection of items designed for use in making the exact cutting of the donor tissue during corneal transplants. It consists basdically of a punch, cutting blade, block, marking pen, and other related items.
48453	GUARD,ARM,SURGICAL	GUARD,ARM,SURGICAL	An item designed to help protect the patient's arm during surgical procedures. It may be curved or L-shaped to position comfortably around the patient's arm, and may also be placed under a standard operating table pad.
48455	CLOTHING OUTFIT,LIQUID CONTAMINANTS PROTECTIVE		A quantity of various items of wearing apparel designed to protect the wearer from the harmful effects of liquid contamination. Excludes CLOTHING OUTFIT, NUCLEAR, BIOLOGICAL AND CHEMICAL CONTAMINANTS PROTECTIVE.
48456	BANDAGE,GAUZE,IMPREGNATED	BANDAGE,GAUZE,IMPREGNATED
48458	MODIFICATION KIT,COUNTERMEASURES EQUIPMENT		An item or group of items utilized to alter, extend or adapt the design and/or application of the item, which was not part of the initial design.
48459	MODIFICATION KIT,RADAR EQUIPMENT		An item or group of items utilized to alter, extend or adapt the design and/or application of the item, which was not part of the initial design.
48460	MODIFICATION KIT,RADIO EQUIPMENT		An item or group of items utilized to alter, extend or adapt the design and/or application of the item, which was not part of the initial design.
48461	MODIFICATION KIT,SONAR EQUIPMENT		An item or group of items utilized to alter, extend or adapt the design and/or application of the item, which was not part of the initial design.
48462	MODIFICATION KIT,TELEPHONE EQUIPMENT		An item or group of items utilized to alter, extend or adapt the design and/or application of the item, which was not part of the initial design.
48463	MODIFICATION KIT,TELETYPE AND FACSIMILE EQUIPMENT		An item or group of items utilized to alter, extend or adapt the design and/or application of the item, which was not part of the initial design.
48464	FRAME,PAINT ROLLER	FRAME,PAINT ROLLER	An item of rigid construction designed to support a COVER, PAINT ROLLER, complete with handle. May include end caps. May be designed to accommodate extension handle.
48467	GOUGE,BONE,ARTHROSCOPIC	GOUGE,BONE,ARTHROSCOPIC	An item designed for use in notchplasty procedures for accurately demarcating and removing notch fragments to help minimize impingement. Excludes GOUGE, BONE.
48468	SHEATH,INTRODUCER,VASCULAR	SHEATH,INTRODUCER,VASCULAR	An item designed for use in maintaining access to arteries during such extended surgical procedures as angiography, angioplasty, thrombolysis, and the like.
48470	CATHETERIZATION KIT,URETHRAL		A collection of items designed for use in performing urinary catheterization of adults. It is prepackaged, ready for use. May include compartment tray, catheter, drainage tube/bag, gloves, lubricating jelly, rayon balls, clamps, underpads, disposable drapes, and other related items.
48472	CULTURE MEDIA,HAEMOPHILUS AND NEISSERIA BROTH		A preparation with two or more different types of CULTURE MEDIUM in separate compartments of a single container.
48475	SPOKE,WIRE,WHEEL	SPOKE,WIRE,WHEEL	A radial member of a wheel joining the hub to the rim. May be threaded on one end and may include a spoke nipple.
48478	FILM,CINEFLUOROGRAPHIC	FILM,CINEFLUOROGRAPHIC	An item used with fluoroscopic equipment in cineradiography procedures. It is a motion picture record of the successive images appearing on a fluoroscopic screen.
48479	METER,FLOW RATE INDICATING,ANAESTHESIA AND RESPIRATORY GASES		An item designed for measuring the flow of medical air. May attach to wall and include flowmeter tube, casing, flow control valve, and female DISS (Diameter Index Safety Standard) outlet.
48480	CATHETERIZATION KIT,SHUNT	CATHETERIZATION KIT,SHUNT	A collection of items designed for use in introducing fluids into or withdrawing fluids from the body. May include gauge blunt tip needle, short/long malleable catheter passer, cranial anchoring clip, abdominal slip clip, split trocar, marking pen, measuring tape, and other related items.
48488	CANNULA,SUCTION,LAPAROSCOPIC		A sterile, disposable item designed to be used for suction, irrigation and manipulation during surgical procedures. It may include calibrated markings which provide immediate diagnostic measurement, extended relief portals at the top to avoid suction lock on abdominal tissue for pool asperation. This item can be used easily to connect other irrigation and suction devices.
48493	MEMORY UNIT,VIDEO	MEMORY UNIT,VIDEO	An item designed to store images from a closed circuit television camera for playback. Video images are converted from analog-to-digital for storage and digital-to-analog for output. The item consists of a video card(s), power supply, and input/output connections. May or may not include patchcords or cables.
48495	RETRACTOR AND MANIPULATOR,IRIS		An item designed to aid in deflecting the iris and manipulating the IOL (intra-ocular lens) during ECCE (extra-capsular cataract extraction) procedures. It may have a roughened handle for a sure grip with a flat indicator to allow the surgeon to position the intra-ocular lens with one instrument.
48503	PATTERN,FOOTWEAR COMPONENT	PATTERN,FOOTWEAR COMPONENT	A guide used for cutting and/or rounding a piece of material used in the manufacturing of footwear. Each item has an edge in the size of the specific part it is designed to produce. See also PATTERN SET, (as modified).
48504	TEST KIT,FOLLICLE STIMULATING HORMONE DETERMINATION
48509	SOFTWARE KIT	SOFTWARE	A COLLECTION OF ITEMS NOT HAVING THE SAME BASIC NAME, DESIGNED TO ENHANCE THE OPERATION OF AUTOMATIC DATA PROCESSING EQUIPMENT. MAY INCLUDE SUCH ITEMS AS DISK PROGRAM, COMPUTER; TAPE PROGRAM, COMPUTER; EXPANDER CARD, COMPUTER; AND INSTRUCTION MANUALS.
48510	MAINTENANCE KIT,ROTARY PUMP	MAINTENANCE KIT,ROTARY PUMP	A group of items which may consist of tools and replacement parts. Items within the collection facilitate such functions as the inspection, test, repair and/or preventative maintenance of rotary pumps.
48518	PANEL,VOLTAGE SELECTOR	PANEL,VOLTAGE SELECTOR	A panel which is specifically designed to permit selection of the correct voltage setting of electrical equipment. Includes terminal(s), and may include shorting-link(s) and fuse(s). Excludes PANEL, POWER DISTRIBUTION and PANEL, FUSE.
48527	EXPANDER CARD,OFFICE MACHINE		An item specifically designed to expand the functional use of business type machines. Includes program cards, interface cards, memory cards, and the like. Excludes EXPANDER CARD, COMPUTER; and EXTENDER CARD, ELECTRONIC TEST.
48529	CARD,INSTRUCTION,PATIENT HEALTH		A pre-printed item designed for use in providing information about recommended health screenings, nutrition, preventive medicine, and the like.
48532	PIN,PINTLE	PIN,PINTLE	A detachable metal item, designed to connect a COUPLER, DRAWBAR, RING to a PINTLE ASSEMBLY, TOWING to form a pivot connection between towed and towing vehicle. Its head shape may vary and it may incorporate a locking feature(s) and/or chains.
48536	SPROCKET SHAFT	SPROCKET SHAFT	An item consisting of a shaft and one or more integral SPROCKET WHEEL.
48543	CATHETER EXCHANGE KIT,SUPRAPUBIC		A collection of items designed for use with percutaneous suprapubic catheter sets to replace various existing french size suprapubic catheters used in bladder drainage procedures. May include flexible stylets, catheter, straight safety wire guide, connecting tube, one-way stopcock, and other related items.
48544	CATHETER KIT,ENTEROCLYSIS	CATHETER KIT,ENTEROCLYSIS	A collection of items designed for use in injection of a nutrient or medicinal liquid into the bowel during enteroclysis procedures. May include catheter, inflated balloon which prevents reflux of contrast medium, torque cable, and other related items.
48545	AIRWAY KIT,OESOPHAGEAL	AIRWAY KIT,OESOPHAGEAL	A collection of items designed for use in performing emergency procedures in preventing vomiting and gastric aspiration during resuscitation. May include obturator, transparent mask, oesophageal tube, syringe, standard suction port, universal snap-lock, inflatable cuff which occludes the oesophagus for effective lung ventilation, and other related items.
48546	BALLOON CATHETER KIT,SUPRAPUBIC		A collection of items designed toprovide bladder drainage by percutaneous placement of a balloon catheter. May include needle obturator, balloon catheter, inflation check valve, inflated balloon, connecting tube, one- way stopcock, syringe, and other related items.
48547	STUD,DRIVE,POWDER ACTUATED	STUD,DRIVE,POWDER ACTUATED	A threaded fastener designed to be driven into concrete, masonry, or steel, with power provided by a separate cartridge-like unit. Excludes items having the actuating media (powder) as an integral part of the stud. See also PIN, DRIVE, POWDER ACTUATED.
48549	CATHETER,NASAL BILIARY DRAINAGE,ENDOSCOPIC		An item with side ports designed to be used fr biliary duct drainage through the nasal passage. Excludes CATHETER, BILIARY; CATHETER, NASAL; and DRAINAGE SET, BILIARY DUCT.
48550	FIXTURE,SLEEVE,HEATING	FIXTURE,SLEEVE,HEATING	A fixture used as an accessory with an infrared heating unit to align items during curing of high temperature adhesives.
48551	TRAY,PIN ABSORBABLE,ORTHOPAEDIC		An item designed for use in implantation bone fragment orthopaedic procedures. May include pin, gauging probe, kirschner wires, and other related items.
48552	BLUING SOLUTION	BLUING SOLUTION
48554	IRON SOLUTION	IRON SOLUTION
48584	CAPPER,HYPODERMIC NEEDLE	CAPPER,HYPODERMIC NEEDLE	An item designed for use in uncapping and recapping an injection device to prevent accidental punctures. May be sterilizable and have an adhesive surface.
48585	NEEDLE VALVE,CARBURETTOR	NEEDLE VALVE,CARBURETTOR	Associated items, comprising a slender rod or needle fitting into a conical seat, designed to restrict the flow of fuel into the float chamber of a carburettor when the desired level is reached. See also NEEDLE, CARBURETTOR NEEDLE VALVE and SEAT, VALVE. Excludes NEEDLE, TAPERED, CARBURETTOR.
48586	INSECT NET PROTECTOR KIT	INSECT NET PROTECTOR KIT	A collection of items such as the INSECT NET PROTECTOR; ROD, INSECT NET PROTECTOR; POLE, FOLDING COT INSECT NET PROTECTOR and CLAMP, INSECT NET PROTECTOR ROD required for use with beds or cots. It prevents entrance of insects, including mosquitoes. For the net only see INSECT NET PROTECTOR.
48587	LAMP UNIT,ADHESIVE CURING,ULTRAVIOLET		A housing unit containing an ultraviolet light source, used for curing adhesive sealants and other compounds.
48589	TEST KIT,TRIIODOTHYRONINE DETERMINATION
48590	TEST KIT,HEPATITIS B CORE IGM ANTIBODY DETECTION
48593	DISCHARGER,BATTERY	DISCHARGER,BATTERY	An item which completely discharges batteries leaving them non-reactive.
48594	PLACEMENT KIT,TUNNEL,LIGAMENT		A collection of items designed or use in determining proper tunnel placement for anterior cruciate ligament or posterior cruciate ligament surgery. May include driver, tibial guides, suture retriever, screws with eyelets, sterilization tray, or the like.
48595	NEEDLE PACK,PHACOEMULSIFICATION		A collection of items designed for use in cataract surgery. May include phaco needle and infusion sleeve, mounted on a holding platform, and a test chamber. Excludes NEEDLE SET, BIOPSY-STERNAL PUNCTURE and NEEDLE SET, STERNAL PUNCTURE.
48596	GEAR AND SHAFT ASSEMBLY,HELICAL	GEAR ASSY	AN UNENCLOSED ASSEMBLY OF A HELICAL GEAR(S) AND A SHAFT(S). THE GEAR(S) AND SHAFT(S) MUST BE CAPABLE OF BEING SEPARATED FROM EACH OTHER. EXCLUDES GEARSHAFT (AS MODIFIED) AND GEAR CLUSTER (AS MODIFIED).
48598	PICK HEAD,DIGGING	PICK HEAD,DIGGING	An iron or steel double-tined tool with provision for a handle to be inserted in an eye between the ends. The ends of the tines may both be pointed, or one pointed and one chisel edged or flat faced. It is used for mining, road-making and stone dressing. Does not include a handle. See also PICK, DIGGING.
48599	NEEDLE,CARBURETTOR NEEDLE VALVE		A slender rod or needle designed to fit the conical seat of a NEEDLE VALVE, CARBURETTOR. Excludes NEEDLE, TAPERED, CARBURETTOR.
48600	GEAR AND SHAFT ASSEMBLY,BEVEL	GEAR AND SHAFT ASSY,BEVEL	An unenclosed assembly of a bevel gear(s) and a shaft(s). The gear(s) and shaft(s) must be capable of being separated from each other. Excludes GEARSHAFT (as modified) and GEAR CLUSTER (as modified).
48601	TEST KIT,FEBRILE ANTIGEN DETECTION
48602	SPINDLE,LOCK	SPINDLE,LOCK	An item which is part of a LOCK (as modified), used to transmit rotary motion from the handle or knob to actuate the bolt.
48603	TEST KIT,OPIATE DETECTION	TEST KIT,OPIATE DETECTION
48605	TEST KIT,HEMOGLOBIN A1C DETERMINATION
48608	FILTER,AIR,SURGICAL,INSTRUMENT STERILIZER		An item designed for use in purifying bacterial and viral contaminants present in a STERILIZER, SURGICAL INSTRUMENT.
48610	FORCEPS,UTERINE BIOPSY,HYSTEROSCOPIC		An item designed for use in operative hysteroscopy.
48611	FORCEPS,UTERINE,HYSTEROSCOPIC		An item designed for gynecologic use in operative hysteroscopy. Excludes FORCEPS, UTERINE; and FORCEPS, UTERINE PACKING.
48612	LIGHT CARRIER,FIBRE OPTIC,LARYNGOSCOPE		A replacement light carrier instrument designed for use with standard fibre optic laryngoscopes. Item is to be used for operating in the larynx. Excludes LARYNGOSCOPE; HANDLE, LARYNGOSCOPE; LIGHT CONDUCTOR, INSTRUMENT ILLUMINATION; and LIGHT PIPE, FIBRE OPTIC.
48613	LIGHT CARRIER,FIBRE OPTIC,BRONCHOSCOPE		A replacement light carrier instrument designed for use with standard fibre optic bronchoscopes. May be used interchangeably with the conventional distal lamp system. Excludes BRONCHOSCOPE; LIGHT CONDUCTOR, INSTRUMENT ILLUMINATION; and LIGHT PIPE, FIBRE OPTIC.
48614	INSECT NET PROTECTOR	INSECT NET PROTECTOR	An item fabricated of cloth netting designed to be used with beds or cots to prevent entrance of insects, including mosquitoes. Does not include accessories.
48615	CLAMP,INSECT NET PROTECTOR ROD		A clamp specifically designed for attaching a rod to various types of cots and bedsteads for the purpose of supporting an INSECT NET PROTECTOR. The clamps holding action is effected by rigid compression.
48616	ROD,INSECT NET PROTECTOR	ROD,INSECT NET PROTECTOR	A T-shaped item used in conjunction with a CLAMP, INSECT NET PROTECTOR ROD specifically designed for supporting an INSECT NET PROTECTOR over various types of beadsteads and cots.
48617	POLE,FOLDING COT INSECT NET PROTECTOR		A cylindrical item designed to support a box-shaped INSECT NET PROTECTOR over various types of beadsteads and cots.
48618	TUBE,NEPHROSTOMY	TUBE,NEPHROSTOMY	An item that consists of a through-and-through silicone tube for renal drainage and a dependent drainage tube for attachment to a urine collection device. It may also be used for patients with neurogenic bladders, stenosis or obstruction of ureteropelvic junction and hydronephrosis.
48619	PIN,BRACING MEMBER,BRIDGING	PIN,BRACING MEMBER,BRIDGING	A specifically designed cylindrical item used to secure bracing members of a bridging structure. Do not use if a more specific name applies. For threaded items see BOLT (as modified).
48620	CURB,BRIDGE	CURB,BRIDGE	An item fitted longitudinally along the outer edges of of a roadway constructed on a bridge. May also be used for securing the roadway.
48621	CATHETER,NEPHROSTOMY	CATHETER,NEPHROSTOMY	An accessory component of a catheter set, nephrostomy, which is placed percutaneously through an existing nephrostomy tract, for drainage in the renal pelvis.
48622	CONNECTOR,INHALANT MASK ELBOW,DRUG DELIVERY SYSTEM		An item designed for use in attaching to a metered dose canister, drug delivery system. It is designed to be used for inline bronchodilation. It may have a male inlet on one end and female outlet on the other end.
48623	CERTIZINE HYDROCHLORIDE	CERTIZINE HYDROCHLORIDE
48637	PANEL,STORAGE AND DISPLAY SHELVING		An item usually rectangular in shape, used to form the back or side of SHELVING, STORAGE AND DISPLAY.
48638	SKIN PROTECTIVE CARE KIT	SKIN PROTECTIVE CARE KIT	A collection of items which may contain either a cleaner, moisturizer, and/or skin protective compound. It is designed primarily for use with ostomies, incontinence, and the like.
48648	PUNCH,CERVICAL BIOPSY	PUNCH,CERVICAL BIOPSY	A unique bite mechanism device which draws tissue into the jaw and prevents it from slipping out. It is designed for use in gynecological procedures for obtaining a tissue biopsy specimen. It may include a locking thumb tab.
48650	DECOMPRESSION KIT,COLON	DECOMPRESSION KIT,COLON	A collection of items which may include a drainage catheter, wire guide, and other related items. It is designed for use in colonoscopic surgical procedures to relieve an abnormally large colon. It can also be used in other areas, such as colonoscopic decompression in toxic megacolon, pseudo obstruction, and decompression of the colon proximal to a stricture.
48651	LIGHT CARRIER,FIBRE OPTIC,OESOPHAGOSCOPE		A replacement instrument designed for use with standard and oval tube items. Item is to be used for sliding over the posterior oesophageal wall without trauma. Excludes OESOPHAGOSCOPE; LIGHT CONDUCTOR, INSTRUMENT ILLUMINATION; and LIGHT PIPE, FIBRE OPTIC.
48653	RETAINER,TISSUE,BONE FIXATION		A sterile, disposable item, which grips onto soft tissue to provide additional stabilization in bone fixation. Thisitem is used with flat bridge staple.
48656	BELT,LUMBOSACRAL SUPPORT	BELT,LUMBOSACRAL SUPPORT	An orthopaedic, non-slip like material designed to be used with a SUPPORT, LUMBOSACRAL to provide and secure circumferential support of the pelvis (sacroiliac joints). Item can be in a rigid non-elastic or slightly contoured semi-rigid elastic fabric which allows the belt to conform to the natural contours of the pelvis.
48658	TEST STAND,AUTOMOTIVE ENGINE AND TRANSMISSION		A test stand designed for evaluating the performance and/or operational characteristics of and making adjustments and/or repairs to automotive type engine and transmission assemblies.
48659	PLATE,MOUNTING,ENGINE	PLATE,MOUNTING,ENGINE	A metallic item of various shapes designed to facilitate the installation of a reciprocating engine in a sub-frame or chassis frame.
48661	TEST KIT,MULTIDRUG,CONTROLLED SUBSTANCES		If a more specific name applies, use TEST KIT (as modified)). Excludes TEST KIT, MULTIDRUG DETECTION.
48663	CATHETER PASSER,HYDROCEPHALUS		A malleable type instrument which allows a distal catheter to tunnel through an incision made in the patients skull and abdomen. It may be inserted between the subcutaneous fat and fascia of the external oblique muscle depending upon the obesity of the patient.
48668	SCISSORS,UTERINE,HYSTEROSCOPIC		An item specifically designed for gynaecologic use in operative hysteroscopy. Excludes SCISSORS, UTERINE.
48671	DOG,DOOR,MARINE	DOG,DOOR,MARINE	A mechanical devidce designed to hold, grip, or fasten a barrier to an opening in the hull of a vessel.
48672	DILATOR-SHEATH ASSEMBLY,CATHETER		An item designed to facilitate the placement of biliary and ureteral catheters or stents. It is for use in cases where buckling of the stent is likely to occur such as crossing areas of tight stenosis or when softer catheter/stent materials are used. May include coaxial locking tapered dilator/sheath for superior single handed control, moulded breakaway sheath handle providing an easy to grip surface, large diameter sheath which permits free passage of catheter or stent, and other related features.
48675	SLEEVE,TROCAR,LAPAROSCOPIC	SLEEVE,TROCAR,LAPAROSCOPIC	An item designed for use in preventing a trocar from slipping out of the abdomen. Excludes SLEEVE, TROCAR, ARTHROSCOPIC.
48676	GAUGE,TISSUE THICKNESS,ENDOSCOPIC		An item designed for measuring body tissue endoscopically.
48677	DIAPHRAGM,MASK,ENDOSCOPIC	DIAPHRAGM,MASK,ENDOSCOPIC	An item constructed from silicone like material designed for allowing intubation through the nasal airway which gives a straight pass through the bronchoscope into the nasopharynx.
48679	CLAMP,INTRALAMINAR,SPINAL	CLAMP,INTRALAMINAR,SPINAL	An item designed for use in spinal fixation and stabilization to facilitate fusion at a level of subluxation. May be a component of an intralaminar clamp kit.
48681	ELECTRODE,CUTTING LOOP,HYSTEROSCOPE		An item designed for gynecologic use in uterine fibroid resection. Excludes ELECTRODE, CUTTING LOOP, RESECTOSCOPE.
48684	ACID ALCOHOL SOLUTION	ACID ALCOHOL SOLUTION
48686	RECORDER,PRESSURE	RECORDER,PRESSURE	An item designed to make a permanent graphic presentation of pressure information received from a pressure transmitter.
48687	COVER,COUPLING	COVER,COUPLING	An item usually in split halves which permits quick assembly or disassembly without disturbing coupling or shafts. It is designed for use as a protective barrier when coupling speeds exceed the recommended revolutions per minute (RPM) or when operating under abrasive or moist conditions.
48689	PIN SET,SAFETY	PIN SET,SAFETY	A collection of PIN, SAFETY.
4868A	AMYL ALCOHOL,ANALYTICAL REAGENT	AMYL ALCOHOL,AR
48690	MONITOR,RECEIVER-TRANSMITTER,RADIO		An electronic device usually consisting of a control unit, display unit, cables, panels, and other items needed to monitor the reception and transmission of radio frequency signals.
48691	SWITCH-AMPLIFIER,RADIO FREQUENCY		An item having the dual function of a radio frequency amplifier and a radio frequency switch. The switching function may be manual, electromechanical or by means of an arrangement of semiconductor and passive circuit devices.
48693	DRAINAGE KIT,HYSTERECTOMY	DRAINAGE KIT,HYSTERECTOMY	A group of items which may include a drain, Y-tube and connector, T-tube, evacuator, and other related items. It is designed to be used for retroperitoneal drainage following abdominal or vaginal hysterectomy procedures.
48695	TEST KIT,SALMONELLA IDENTIFICATION
48697	LITHIUM HYPOCHLORITE	LITHIUM HYPOCHLORITE
48699	NEEDLE KIT,BIOPSY,ENDOSCOPIC		A collection of items designed for use in obtaining cytology specimens during endoscopic procedures. May include sheath and sterile disposable needles.
48701	DILATOR SET,RECTAL	DILATOR SET,RECTAL	A group of two or more different sized DILATOR, RECTAL.
48703	CURETTE,DERMAL	CURETTE,DERMAL	An instrument designed to be used for scraping of skin and removing moles and warts during dermatological surgical procedures.
48704	TEST KIT,PHENCYCLIDINE DETECTION
48705	JENNER STAIN	JENNER STAIN
48708	REFERENCE STANDARD SET,TRIIODOTHYRONINE		A group of bottles or vials containing like ingredients in varying values or quantities for use in quantitative and/or qualitative determinations using a chemical analyzer or similar laboratory equipment.
48709	FITE STAINING KIT	FITE STAINING KIT
48712	EYE KNIFE,EMULSIFICATION,MICROSURGICAL		An item designed for use in ophthalmic procedures requiring breaking of the interior lens. Excludes KNIFE, EYE and KNIFE, MICROSURGICAL.
48715	REFERENCE STANDARD,HAEMOGLOBIN
48717	NEW METHYLENE BLUE STAINING KIT
48718	TRANSPORT SUBASSEMBLY,MAGNETIC TAPE		Two or more different types of items, having a common mounting or mounted on each other, which form a portion of a TRANSPORT, MAGNETIC TAPE, but which do not form a complete functioning item and cannot be assigned a more specific item name.
48721	MONITORING KIT,BLOOD PRESSURE		A collection of items designed for use in noninvasive blood pressure monitoring. May include dual tube hose(s), cuff(s), and the like. Excludes MONITORING SET, ARTERIAL PRESSURE; MONITORING SET, VASCULAR PRESSURE; MONITORING SET, VENOUS PRESSURE; and SPHYGMOMANOMETER SET.
48722	BLADE,STITCH CUTTER	BLADE,STITCH CUTTER	A sharp edged item with a rounded point, specifically designed to prevent skin puncture. It typically has a narrow tapered design which is ideal for small stiches and simple stich removal.
48723	HOLDER,COOKING PAN,PHYSICAL AID		A device designed as an aid for physically impaired persons. The holder prevents the pan from turning on the stove.
48724	REFERENCE STANDARD PHOSPHORUS, SODIUM, POTASSIUM, CHLORIDE, CARBON DIOXIDE AND LITHIUM		A group of bottles or vials containing like ingredients in varying values or quantities for use in quantitative and/or qualitative determinations using a chemical analyzer or similar laboratory equipment.
48725	RESHEATHER,NEEDLE	RESHEATHER,NEEDLE	A rubber or plastic autoclavable item used as a personal safety device. It is designed to prevent penetration wounds from needles. It may also be used for infection control. Excludes NEEDLE RESHEATHER, INTRAVENOUS POLE.
48726	REFERENCE STANDARD SET,PROSTATE SPECIFIC ANTIGEN		A group of bottles or vials containing like ingredients in varying values or quantities for use in quantitative and/or qualitative determinations using a chemical analyzer or similar laboratory equipment.
48728	REFERENCE STANDARD SET,IMMUNOGLOBULIN IGE		A group of bottles or vials containing like ingredients in varying values or quantities for use in quantitative and/or qualitative determinations using a chemical analyzer or similar laboratory equipment.
48729	LIGHT,POINTER	LIGHT,POINTER	A light designed to project a spot, beam, circle, arrow or other identifying symbol during instruction, lectures, demonstrations, or the like.
48730	REFERENCE STANDARD SET,PROTIEN AND LIPID		A group of bottles or vials containing like ingredients in varying values or quantities for use in quantitative and/or qualitative determinations using a chemical analyzer or similar laboratory equipment.
48732	CONTROL SET,PROSTATE SPECIFIC ANTIGEN		Two or more chemical or biological samples used in quantitative or qualitative analysis. Excludes REFERENCE STANDARD SET (as modified).
48734	CONTROL SET,IMMUNOGLOBULIN IGE		Two or more chemical or biological samples used in quantitative or qualitative analysis. Excludes REFERENCE STANDARD SET (as modified).
48735	CONTROL SET,CHOLESTEROL	CONTROL SET,CHOLESTEROL	Two or more chemical or biological samples used in quantitative or qualitative analysis. Excludes REFERENCE STANDARD SET (as modified).
48737	TEST KIT,SHIGELLA IDENTIFICATION
48739	SCALE,TUNING	SCALE,TUNING	A thin flat strip of plastic, metal or other material, the edge of which is graduated in units of linear measurement such as centimetres.
48742	CAM,ANKLE JOINT,ORTHOPAEDIC	CAM,ANKLE JOINT,ORTHOPAEDIC	An item designed for use in fabrication and/or repair of an articulating ankle orthosis. It is used to control the range of motion. May be a component of an ANKLE JOINT KIT, ORTHOPAEDIC.
48746	PULL,PATELLAR,KNEE	PULL,PATELLAR,KNEE	An orthopaedic item designed for use with a SUPPORT, KNEE in the treatment of patellar subluxation, dislocation, retinacular tendonitis, and post operative management lateral release.
48747	CONTROL UNIT,PNEUMATIC TYRE	CONTROL UNIT,TYRE	A device designed to be installed into the air pressure system or transmission of a vehicle. It controls the internal pressure of the tyres while the vehicle is in motion, allowing better purchase by the tyres on varied terrain.
48749	RECORDER,PATIENT MONITOR	RECORDER,PATIENT MONITOR	A recorder for a MONITOR, PATIENT VITAL SIGNS.
48750	SPERM PREPARATION KIT	SPERM PREPARATION KIT	A collection of items designed for use in preparation for intrauterine insemination. It can also be used for the preparation of sperm from oligo/asthenospermic patients. May include two vials, syring carrier, vial holder, name tag, sterile syringe and needles, sterile straw, sterile plug, and other related items.
48753	EARPIECE,STETHOSCOPE	EARPIECE,STETHOSCOPE	A component part of a STETHOSCOPE, designed for insertion into the ear canal to enhance acoustic transmission.
48754	CATHETER,INTRAUTERINE INSEMINATION		A flexible item with an open tip, designed for insertion into the uterus, and intended for use with a sperm preparation system.
48756	TRAINING AID,AIRWAY,INTUBATION-VENTILATION-SUCTION		An item designed for use in providing hands on experience in various airway management procedures. May include mounting board, anatomical larynx model, spray lubricant, sanitation kit, carrying case, and other related items.
48757	TRAINING AID,INFANT INTUBATION		An item designed to be used to develop skill in tracheal tube placement. May include realistic oropharynx, tongue, epiglottis, larynx, vocal cords, trachea, and the like. Excludes TRAINING AID, TONGUE AND AIRWAY, INFANT INTUBATION.
48758	TRAINING AID,TONGUE AND AIRWAY,INFANT INTUBATION		An item designed to be used to develop and reinforce skill in intubation of infants. May be a component of TRAINING AID, INFANT INTUBATION.
48765	CHOLANGIOGRAPHY KIT,ENDOSCOPIC		A collection of items designed to be used for access and diagnostic evaluation by way of the cystic duct during percutaneous cholecystectomy procedures. May include three way stopcock, acorn tip to permit secure clamping for cholangiogram, cholangiography catheter, trocar sheath needle, valve to prevent air leakage, and other related items. Excludes CHOLANGIOGRAPHY PREPARATION KIT.
48767	BAR,CHILD FIXATION,OPHTHALMOLOGICAL		An item designed for use in maintaining the position of a child during certain opthalmological tests.
48769	DILATION SYSTEM,OESOPHAGEAL	DILATION SYSTEM,OESOPHAGEAL	A collection of items designed for use in dilating the oesophagus. May include various sized dilators, marked spring tip guide wire, cleaning adaptors/brush, carrying case, and other related items.
48771	PROSTATE SPECIFIC ANTIGEN BUFFER DILUENT
48772	ANKLE JOINT KIT,ORTHOPAEDIC	ANKLE JOINT KIT,ORTHOPAEDIC	A collection of items designed for use in fabrication of an articulating ankle orthosis. May be a component of an ANKLE JOINT KIT, ORTHOPAEDIC.
48773	UPRIGHT ROD,ANKLE JOINT,ORTHOPAEDIC		An item designed for use in obtaining a good comesis and a snug fit for an articulating ankle orthosis. May be a component of an ANKLE JOINT KIT, ORTHOPAEDIC.
48774	IMPLANT KIT,VASCULAR ACCESS	IMPLANT KIT,VASCULAR ACCESS	A collection of items designed for use in delivering medication to patients undergoing such procedures as prolonged intravenous therapy, chemotherapy, and Total Parenteral Nutrition (TPN), in order to minimize patient discomfort caused by excessive entrance to veins.
48780	PAD,HELMET	PAD,HELMET	A cushioning material designed to provide a comfortable fit on the head when attached to the inside of a protective helmet. It is not designed to provide protection against impact.
48787	TEST STRIPS AND COLOUR CHART,ASCORBIC KETONE, LEUKOCYTE ESTERASE, NITRITE AND UROBILINOGEN IN URINE
48788	POLYETHYLENE GLYCOL SOLUTION		An additive for use in antibody detection tests.
48789	MONOCLONAL ANTIBODIES,CD57 AND CD8
48790	MONOCLONAL ANTIBODIES,CD3 AND CD8
48797	WIPER ASSEMBLY,OPTICAL INSTRUMENT		An item fitted to the objective end of an optical instrument and designed for cleaning the lens and/or window during operation.
48799	DRESSING COVER	DRESSING COVER	Lightweight porous material designed to hold dressings in place.
48804	BRUSH SECTION,ROTARY SWEEPER		An item consisting of tufts of bamboo, wire, vegetable or synthetic fibres mounted to a ring section which is specifically designed to be part of a rotating brush assembly for a SWEEPER, ROTARY (as modified).
48805	VALVE,ORONASAL MASK	VALVE,ORONASAL MASK	An item designed for use in cardiopulmonary resuscitation (CPR) procedures to protect against cross contamination and prevent reflux of stomach contents. Excludes VALVE, ANTI-REFLUX and VALVE, INSPIRATORY, MASK AND REBREATHING BAG.
48806	PAD,LUMBOSACRAL SUPPORT	PAD,LUMBOSACRAL SUPPORT	An orthopaedic device designed to be used with BELT, LUMBOSACRAL SUPPORT and SUPPORT, LUMBOSACRAL to provide additional stabilisation to the sacrum.
48809	DISPENSING PUMP,AIR PRESSURE	DISPENSING PUMP,AIR	An item consisting of a pressure-driven pump equipped with intake and dispensing devices or other attachments. It is used for dispensing fluids from a tank, barrel or similar container. See also DISPENSING PUMP, HAND DRIVEN. Excludes DISPENSING PUMP, AUTOMOTIVE FUEL, SERVICE STATION.
48810	IMPELLER,TORQUE CONVERTER	IMPELLER,TORQ	The driving member of a TORQUE CONVERTER which imparts kinetic energy to a fluid.
48811	CLIP,LIGHT,CHEMILUMINESCENT	CLIP,LIGHT,CHEMILUMINESCENT	A clip designed to hold a LIGHT, CHEMILUMINESCENT securely in position.
48813	VALVE,ENTERAL AND FEEDING	VALVE,ENTERAL AND FEEDING	An item designed for use with naso-gastric feeding tubes and syringes, feeding pump tubes, and all suction tubes. May include reusable protective cap with medication port, and on-off indicator displaying fluid path.
48816	PRIMER,SEALING COMPOUND	PRIMER,SEALING COMPOUND	A compound of nonspecific materials primarily designed to be applied to a surface to increase adhesion of the sealing compound.
48817	FOOTWEAR COVERS,LIQUID CONTAMINANTS PROTECTIVE		A loose-fitting, baglike item that only vaguely resembles the shape of the footwear to be covered. Designed to be worn for the protection of personnel working in the presence of liquid contamination. Excludes FOOTWEAR COVERS, RADIOACTIVE CONTAMINANTS PROTECTIVE.
48820	VENTILATOR,VOLUME,PORTABLE	VENTILATOR,VOLUME,PORTABLE	An item designed as large capacity ventilator for patient care.
48821	CRANK,SHIFTER FORK	CRANK,SHIFTER FORK	An item consisting of a radial arm which transmits motion to a SHIFTER FORK in a gearbox.
48822	NEEDLE,TAPERED,CARBURETTOR	NEEDLE,TAPERED,CARBURETTOR	A small needle designed to operate in a cylindrical bore or jet to give increased aperture with a greater lift. For items which are a component part of NEEDLE VALVE, CARBURETTOR see NEEDLE, CARBURETTOR NEEDLE VALVE.
48823	FLANGE,REEL,CABLE	FLANGE,REEL,CABLE	An item usually flat and circular which forms the left or right of a REEL, CABLE. It may or may not include an axle.
48824	DRUM,WINCH	DRUM,WINCH	A cylindrical item which accommodates and secures, on the periphery, a rope, line, chain, or the like, and used on a WINCH, DRUM, (as modified).
48825	BIT,DRILL,ENDOSCOPIC	BIT,DRILL,ENDOSCOPIC	A cannulated item which is calibrated to determine the exact tunnel depth. It is designed to aid in proper posterior placement and to protect soft tissue structures whilst drilling. It is used for endoscopic microsurgery.
48828	FILTER SET,GAS-PARTICULATE	FILTER SET,GAS-PARTICULATE	Two or more related items through which contaminated air passes to be filtered. It is designed to be used only with a FILTER UNIT, GAS-PARTICULATE.
48833	ADAPTER,SPLINE	ADAPTER,SPLINE	An item designed to facilitate connection of two sets of grooves/keys of diffent size and/or configuration for purposes not originally intended.
48842	CATHETERIZATION KIT,PNEUMOTHORAX		A collection of items designed for use in treating spontaneous accumulation of air or gas in the pleural space. The kit may include stopcock, trocar, needles, connecting tubes, syringe and other related items.
48846	CARTRIDGE,TONER	TONER	A replaceable cartridge that contains dry toner, used for the copying of documents in a PRINTER (as modified) or COPYING MACHINE (as modified). The item may contain and house the photosensitive drum, corona wire, and the like. For toner used to refill toner reservoirs, see TONER, INDIRECT ELECTROSTATIC PROCESS and TONER, DIRECT ELECTROSTATIC PROCESS.
48848	TUBING,IRRIGATION BOTTLE,SURGICAL		An item designed for connection to an irrigation probe from irrigation bottles.
48849	VALVE,POSITIVE END EXPIRATORY PRESSURE,VENTILATOR		A clear, plastic spring-loaded, adjustable item designed for providing the patient with positive end expiratory pressure (PEEP). It is for use in environments of 100% oxygen used with portable volume ventilator.
48855	WINDSHIELD WIPER CONVERTER ASSEMBLY		A device consisting of gears designed to regulate the stroke of a WINDSHIELD WIPER ASSEMBLY.
48856	HOLDER,WORK,UNIVERSAL	HOLDER,WORK,UNIVERSAL	A holder used with sliding and hydraulic tables to retain the work in place.
48857	FENCE,RIP	FENCE,RIP	An item which attaches to a SAW (as modified) to ensure straight and accurate cuts.
48858	CIRCLE CUTTING ATTACHMENT	CIRCLE CUTTING ATTACHMENT	An item which assists accurate sawing of disks when used with a SAW (as modified).
48859	BAND FILING ATTACHMENT	BAND FILING ATTACHMENT	An item which allows a SAW (as modified) to be used as a power filer.
48860	TUBING ASSEMBLY,SUCTION-IRRIGATION,LAPAROSCOPIC		A collection of items designed for use in laparoscopic procedures. May include tubing, connectors, and the like.
48866	CONTROL,CREATINE KINASE MB	CONTROL,CREATINE KINASE MB
48867	ZEIHL-NEELSEN CARBOLFUCHSIN STAIN
48869	DIRECT BILIRUBIN TEST REAGENT
48870	COVER,HYPODERMIC NEEDLE AND SYRINGE		An item designed to fit tightly over all types of hypodermic and prefilled syringes.
48872	BAG,BLOOD RECOVERY,AUTOTRANSFUSION		A compact in-line blood collection device. The bag is equiped with a positive locking mechanism and drainage graduations. The bag is compatable with chest drain attachments and in-line patient tube connectors.
48873	STRIP,SHORTING	STRIP,SHORTING	An item specifically designed to facilitate the connection of two or more contacts or terminals within an electrical connector, on a terminal board, on a printed circuit board header or the like for the purpose of making them electrically common. Normally with holes to accommodate the contacts or terminals. Excludes DUMMY CONNECTOR, PLUG; DUMMY CONNECTOR, RECEPTACLE; LEAD, ELECTRICAL; BUS,CONDUCTOR; and TERMINAL STRIP, GROUNDING. For items with studs or threaded holes to accommodate terminals or holes to accommodate wire for solder, or the like see TERMINAL BOARD. For items designed to carry heavy current see BUS, CONDUCTOR.
48886	COVER-VEST,PHOTOTHERAPY,INFANT		An item designed for use with a fibre-optic pad cable in the treatment of yellow jaundice.
48887	CLAMP,INTERNAL FIXATION,CHOLANGIOGRAPHY		An item designed for use in gall bladder surgery. May include a channel for catheter. Excludes CLAMP, EXTERNAL FIXATION, ORTHOPAEDIC and CLAMP, GENERAL SURGERY.
48891	SPEED SENSOR,TURBINE ENGINE	SPEED SENSOR,TURBINE	A device designed to sense the speed of a turbine engine.
48892	SLEEVE,INFECTION CONTROL,X-RAY MACHINE HEAD		An item designed for use in covering the head of dental radiographic machines and the like to serve as an infection control barrier and to prevent cross-contamination during various procedures.
48898	NEEDLE AND GUARD,HYPODERMIC	NEEDLE AND GUARD,HYPODERMIC	A one piece, sterile disposable needle stick prevention device. It is designed for use with herapin locks, "Y" sites with diaphragm type injection, and can be attached to any syringe or male luer fitting. Excludes GUARD, PROTECTIVE, HYPODERMIC NEEDLE.
48900	STRIPPER,SLING,ORAL-MAXILLO-CRANIO-FACIAL SURGERY		A specialised periosteal instrument designed to facilitate the detachment of the pterygo-masseteric sling from the mandible during reconstructive jaw surgery.
48901	VALVULOTOME,ANGIOSCOPIC	VALVULOTOME,ANGIOSCOPIC	An item designed for use with an angioscope in heart valve procedures. It may include a detachable blade.
48902	BUSHING,ANKLE JOINT,ORTHOPAEDIC		An item designed for use in fabrication and/or repair of an articulating ankle orthosis. May be a component of an ANKLE JOINT KIT, ORTHOPAEDIC.
48904	DEPTH CHECK,TWIST DRILL,BONE
48908	EARPIECE-TUBING,STETHOSCOPE	EARPIECE-TUBING,STETHOSCOPE	A component part of a STETHOSCOPE, designed for insertion into the ear and to conform to the ear canal shape to enhance acoustic transmission.
48909	SENSOR,AMBIENT TEMPERATURE	SENSOR,TEMPERATURE	AN ITEM THAT RESPONDS TO HEAT AND COLD AND TRANSMITS A RESULTING IMPULSE FOR MEASUREMENT OR FOR OPERATING A CONTROL.
48912	ALIGNMENT FIXTURE,ANKLE JOINT,ORTHOPAEDIC		An item designed for use in obtaining accurate fitting and positioning. May be a component of an ANKLE JOINT KIT, ORTHOPAEDIC.
48913	LOOP,RETRIEVAL,URETEROSCOPIC		An item designed for use in the capture of foreign bodies in the urinary tract.
48915	PROTECTOR,EAR,SURGICAL	PROTECTOR,EAR,SURGICAL	An item designed for use in covering a patients ear during surgical procedures.
48916	SENSOR,TEMPERATURE MONITORING,SKIN		A device designed to measure the temperature in the axilla, the chest, under the shoulder and like places.
48917	SPACER,ANKLE JOINT,ORTHOPAEDIC		An item designed for use in fabrication of an articulating ankle orthosis. May be a component of an ANKLE JOINT KIT, ORTHOPAEDIC. Excludes SPACER, TENDON IMPLANT, ORTHOPAEDIC.
48918	SPLINT,WRIST AND THUMB	SPLINT,WRIST AND THUMB	An orthopaedic item designed to restrict the motion of the wrist and the thumb.
48920	ROTOR AND SHAFT,PUMP ASSEMBLY	ROTOR AND SHAFT	The combination of a rotor and shaft used in a centrifugal or rotary pump.
48923	DIE SET,STENCIL CUTTING,HAND		A set of hand tools, on the face of which is formed letters, numerals and the like. It is used to perforate thin sheets of suitable material for use as a stencil.
48924	WEIGHT SET,WRIST AND ANKLE	WEIGHT SET,WRIST AND ANKLE	A collection of various weights, specifically designed for exercising the upper and/or lower extremities during physical therapy. The set may come complete with a rack or other storage device.
48935	CHOLECYSTECTOMY KIT,LAPAROSCOPIC		A collection of items designed for use in gall bladder surgery. May include various sized trocars, trocar sleeves, trocar reducer, stability threads, and the like.
48936	BELLOWS ASSEMBLY,VENTILATOR	BELLOWS ASSY,VENTILATOR
48941	ARMREST,VEHICULAR	ARMREST,VEHICULAR	An item designed to be mounted in the interior of a vehicle. It is designed to provide passengers with a confortable rest and support for the arm.
48942	INSULATOR,ACOUSTIC,VEHICULAR		An item intended to provide acoustic insulation when fitted to vehicles.
48943	CYLINDER,PNEUMATIC BRAKE,WHEEL	CYLINDER,PNEU BRAKE	A cylinder designed to house the other necessary component parts of a pneumatic brake cylinder assembly.
48944	FOLLOWER SET,URETHRAL CATHETER		A set of various size FOLLOWER, URETHRAL CATHETER.
48945	HANDLE,SCREWDRIVER	HANDLE,SCREWDRIVER	An item designed to accomodate various types of BIT, SCREWDRIVER. It is designed to rotate the bit.
48947	HOLDER,NEEDLE SHEATH	HOLDER,NEEDLE SHEATH	A device designed to hold a sheath cap of a syringe to re-cap a needle.
48949	SUCTION KIT,TRACHEAL	SUCTION KIT,TRACHEAL	A collection of items designed for use in asceptic tracheal suction proceedures.
48952	DIVIDER,CLINICAL CHART,HOSPITAL		An item designed specifically for use with chartholders.
48953	PIN SET,TANGENT SCREEN	PIN SET,TANGENT SCREEN	A collection of enamel headed items designed for use in visual field testing. The set may include a cushion.
48954	TEST OBJECTS KIT,TANGENT SCREEN		A collection of various sized items designed for use in visual field testing.
48955	BOX,BLOOD PRODUCTS SHIPPING	BOX,BLOOD PRODUCTS SHIPPING	A box designed to cushion and protect frozen blood cells, plasma, and/or similar blood products during handling and shipment. It is typically of a fluted material and preprinted. Excludes BOX, WHOLE BLOOD SHIPPING.
48956	ANAESTHESIA KIT,PARACERVICAL-PUDENDAL		A collection of items designed for use in alleviation of pain during labour and delivery in childbirth.
48957	INTRODUCER KIT,GUIDE WIRE,NONVASCULAR		A collection of items designed for use in drainage and ure-radiology.
48958	CONTROL SLIDE,RETICULUM	CONTROL SLIDE,RETICULUM
48962	CRANIOTOMY KIT	CRANIOTOMY KIT	A collection of items designed for use in skull surgery. May include perforator, cranio-blade, and wire pass drill.
48966	SCISSORS,LAPAROSCOPIC-CHOLECYSTECTOMY		A manually operated medical device with durable hooked blade, which includes an insulated unipolar shaft. It is designed to provide optimum location and visualization when cutting the cystic duct and artery during surgical procedures.
48967	HOOK,UTILITY,MEDICAL	HOOK,UTILITY,MEDICAL	An item designed to hold clipboards, catheters, and the like used for patient care. It can be mounted on various surfaces or items.
48974	CHAIN,DOOR STOP	CHAIN,DOOR STOP	An item specifically designed to protect a door or structure from damage by limiting the full opening travel. When installed, one end is attached to the door and the other end to the door frame or adjacent structure. It typically includes a spring to absorb shock. The chain should be easily detached to allow for adjustment, full opening, or removal of the door.
48976	PLATE,MASKING	PLATE,MASKING	An item specifically designed to partially or completely obscure information otherwise visible on an item. It may contain one or more observation slots. It may be moved by a rotary or straight-line motion to expose the information required. For instruments, see MASK, DIAL.
48981	BENZALKONIUM CHLORIDE	BENZALKONIUM CHLORIDE
48982	CAFFEINE	CAFFEINE
48983	CLEANING KIT,COMPUTER EQUIPMENT		An collection of solvents, lubricants, associated accessories, and the like, used for cleaning computer hardware.
48985	BOX,TRANSFER,MEDICAL	BOX,TRANSFER,MEDICAL	An item specially designed for collection and transference of drugs and various other products between locations. the item may have security features.
48986	DEBURRER	DEBURRER	A motor driven machine designed to remove excess material from an item. It may have a provision for washing the item.
48987	NEPHELOMETER PRECIPITATION TEST REAGENT
48988	NEPHELOMETER BUFFER TEST REAGENT
48989	NEPHELOMETER DILUENT TEST REAGENT
48990	TEST STRIPS AND COLOUR CHART,LEUKOCYTES,PROTEIN,GLUCOSE AND BLOOD
48991	REFERENCE STANDARD,BUFFER	REFERENCE STANDARD,BUFFER
48992	REFERENCE STANDARD,SODIUM,POTASSIUM AND CARBON DIOXIDE
48993	CONTROL,RHEUMATOID FACTOR	CONTROL,RHEUMATOID FACTOR
49110	VENTURI TUBE,CARBURETTOR	VENTURI TUBE,CARBURETTOR	An item designed for use in a CARBURETTOR ASSEMBLY which measures the amount of air aspirated by the engine. The tube is wasp waisted and expanded at ends. The reduction in the cross section of the tube increases air velocity thus creating a corresponding vacuum at the point of least cross section. Also known as a choke tube.
49413	FRAME,REARVIEW MIRROR,VEHICULAR		A rigid item made of metal or plastic material which is designed to accommodate a rearview mirror and is a component part of a MIRROR ASSEMBLY, REARVIEW.
49414	HOSE,TEXTILE FIBRE,LINED	HOSE,TEXTILE FIBRE,LINED	A seamless woven single, double or triple fabric jacket with a lining. The jacket(s) and lining are never frictioned together. May include a thin cover over the outer jacket. For items terminated with fittings, see HOSE ASSEMBLY, TEXTILE FIBRE, LINED.
49422	TEST KIT,FOLIC ACID AND VITAMIN B-12 DETERMINATION
49428	SUPPORT,HEEL	SUPPORT,HEEL	An item designed to provide comfort, support and shock absorption in the heel and arch areas to help relieve pain. The item can be used in any style of shoe. Excludes PAD, PROTECTIVE, HEEL; PROTECTOR, HEEL, ORTHOPAEDIC; and SUPPORT, HEEL AND ELBOW.
49429	SLING,INFANT	SLING,INFANT	A positioning and/or safety device for infants, the item is designed to be used to provide elevation to an infant, and to prevent falls and tangling during sleep.
49433	BANDAGE,ELASTIC,HYDROCOLLOID		Excludes BANDAGE, ELASTIC.
49438	TEST KIT,PNEUMOCYSTIS CARINII DETECTION
49439	TEST KIT,SERUM PROTEIN ELECTROPHORESIS
49472	CYLINDER,COMPRESSED GAS,ETHYL CHLORIDE,TECHNICAL		Empty cylinder only.
49519	TIP,PHACOEMULSIFICATION,ULTRASONIC		An item designed for use in shattering the lens of the eye in cataract procedures.
4951A	STRONTIUM OXALATE,MONOHYDRATE,TECHNICAL
49523	HOLDER,VALVE,FUEL SYSTEM	HOLDER,VALVE,FUEL SYSTEM	An item generally designed to accomodate and hold a VALVE, FUEL SYSTEM in a HOUSING, FUEL PUMP.
49524	GUIDE WIRE EXTENSION,CARDIOVASCULAR CATHETER		An item designed to elongate any high torque and to permit detaching to revert to the original length.
49532	FOOT END,BEDSTEAD,HOSPITAL	FOOT END,BEDSTEAD,HOSPITAL	A structure designed to be fitted to the end of a bedstead nearest to the patients feet.
49533	FOOT END,BEDSTEAD,HOUSEHOLD	FOOT END,BEDSTEAD,HOUSEHOLD	A structure designed to be fitted to the end of a bedstead nearest to the individual's feet.
49536	ACRIDINE ORANGE STAIN	ACRIDINE ORANGE STAIN
49541	ALARM,AUDIBLE-VISUAL	ALARM,AUDIBLE-VISUAL	An electrical item which may be part of or coupled to equipment to give automatic audible and visual warning of failure of the equipment or of receipt of a signal.
49544	INDUCER,PUMP,CENTRIFUGAL	INDUCER,PUMP	An item with a helical blade placed around the periphery of a hub, rotor or wheel. It is designed to improve priming and aspiration of a PUMP, CENTRIFUGAL. Excludes IMPELLER, PUMP, CENTRIFUGAL.
49548	TENACULUM,VAGINAL	TENACULUM,VAGINAL	A slender, hooked, long handled instrument typically used to perform loop electrosurgical excision procedures (LEEP). It is designed to remove tissue specimens in treatment of cervical intraepithelial neoplasia (CIN), or cervical lesions. Excludes SPECULUM, VAGINAL.
49549	CUFF,SHOULDER,CRYOTHERAPEUTIC
49550	CUFF,KNEE,CRYOTHERAPEUTIC	CUFF,KNEE,CRYOTHERAPEUTIC
49551	CUFF,ANKLE,CRYOTHERAPEUTIC	CUFF,ANKLE,CRYOTHERAPEUTIC
49558	DISSECTING TOOL,PNEUMATIC,ORTHOPAEDIC
49560	MESHER,SKIN GRAFT	MESHER,SKIN GRAFT	An item designed for use with CARRIER, SKIN GRAFT and MESHER CUTTER, SKIN GRAFT. The item may have variable expansion ratios.
49562	FILTER SET,AIR,HOSPITAL	FILTER SET,AIR,HOSPITAL	A group of items designed for use in hospitals and the like to remove airborne drug particles and respiratory pathogens.
49566	BASIN,GENERAL PURPOSE	BASIN,GENERAL PURPOSE	A bowl like item used for patient care. The basin can be used for carrying liquids or solids and may come with a lid.
49580	CONTROL UNIT,ANTISKID	CONTROL UNIT,ANTISKID	An electronic device which processes wheel speed sensor signals and generates command signals to the brake control which meters pressure at slightly less than skid producing level.
49583	CLAMP BLOCK ASSEMBLY,INTRAVENOUS		A device designed to hold a syringe in place and detect the size of the syringe being used. May include a syringe size detection board.
49584	IMPLANT,BASE,TIBIAL	IMPLANT,BASE,TIBIAL	A device designed for use in knee replacement. The item will accept a modular stem.
49586	TIBIAL STEM,ORTHOPAEDIC IMPLANT		A device designed for use in knee replacement.
49587	PAD,PRESSURE POINT,ANTERIOTOMY		An item designed for use in providing digital pressure over the site following femoral catheterization. It may also allow for the removal of the catheter or introducer with minimum blood loss.
49588	PAD,ELECTRODE,DEFIBRILLATOR	PAD,ELECTRODE,DEFIBRILLATOR	An item designed to adhere to the skin and provide excellent contact between the patient's skin and the defibrillator paddle. It may consist of an electroconductive gel supported by a porous non-woven fabric. May be used with any size paddle.
49589	STABILIZER,KNEE BRACE	STABILIZER,KNEE BRACE	An orthopaedic item which is a component part of a BRACE, KNEE. It attaches to the outside, to increase compression to support patellar and ligaments.
49590	PAD,BUTTRESS,KNEE	PAD,BUTTRESS,KNEE
49591	SUTURE,WIRE	SUTURE,WIRE	A suture made of wire intended for surgical repair of bones.
49592	WEBBING ASSEMBLY,SINGLE LEG	WEBBING,SGL LEG	A sling fabricated from a sinle length of webbing terminated at each end in a built in loop or attachments.
49593	PAD,LATERAL RELEASE,KNEE	PAD,LATERAL RELEASE,KNEE
49595	PERFORATOR,CRANIAL	PERFORATOR,CRANIAL	An item of three piece construction, with an inner and outer blade, contained within the perforator housing. The item is compatible for use with a powered craniotome system.
49596	CUTTER,PERFORATOR,CRANIOTOME		An inner and outer cutting blade designed to fit into the perforator housing, without dragging or scraping. The item is compatible for use with a powered craniotome system.
49597	CODEC,DATA SIGNAL	CODEC,DATA SIGNAL	A coder-decoder unit which is used to transmit digital signals and to convert analog signals prior to transmission over communication lines. The same unit can receive digital signals and make any required conversion to analog. The unit also combines multiplexing and demultiplexing capabilities with its transmission function.
49600	BOOTLINERS,DIVERS	BOOTLINERS,DIVERS	Footwear which covers the feet and legs part way to the knees, used to protect divers against frigid water temperatures.
49602	COVER,PROTECTIVE,DUST AND MOISTURE SEAL	COVER,PROTECT	A cover of various shapes, sizes and materials, specifically designed to fit over the opening(s) of various equipments to provide mechanical protection and/or prevent the entrance of foreign matter during shipping, maintenance, storage or the like. The cover is not an integral part of the equipment when the equipment is installed. The cover is designed to be attached by means of bolt holes, slots, mounting ears, tabs and the like. See also CAP, PROTECTIVE, DUST AND MOISTURE SEAL. Excludes COVER, ACCESS.
49607	CUSHION,HEEL,ORTHOPAEDIC	CUSHION,HEEL,ORTHOPAEDIC	An item specifically designed to be worn next to the heel inside a shoe. The item is designed to reduce/relieve heel pain.
49609	FIRST AID KIT,DENTAL	FIRST AID KIT,DENTAL	A collection of items designed for use in emergency treatment, such as replacement of fillings, toothache, or the like. May include temporary filling material, wax, repair powder, cotton, tweezers, spatula, mixing dish, and the like.
49613	HEAD END,BEDSTEAD,HOSPITAL	HEAD END,BEDSTEAD,HOSPITAL	A structure designed to be fitted to the end of a bedstead nearest to the patients head.
49614	HEAD END,BEDSTEAD,HOUSEHOLD	HEAD END,BEDSTEAD,HOUSEHOLD	A structure designed to be fitted to the end of a bedstead nearest to the individual's head.
49615	POSITIONING AID,INFANT	POSITIONING AID,INFANT	A cushioning item designed for use in cradling new born babies.
49624	MANIFOLD,DEHYDRATOR	MANIFOLD,DEHYDRATOR	An item specifically designed for use in a dehydration unit to provide dry, clean air or gas.
49625	PAGER,COMMUNICATION	PAGER,COMMUNICATION	An item specifically designed to alert the user to a message from his/her telephone system. This may be indicated by an audible beep, tone or the like. The unit may also have the ability to display and/or store text.
49626	HYDRAULIC FLUID,AQUEOUS,FIRE RESISTANT		A stable synthetic fluid, containing water, for applications where bearing pressures are high and where temperatures repeatedly exceed 140 degrees Fahrenheit. It has a high flash point, is noncorrosive and nontoxic, and has additives to prevent wear. Excludes HYDRAULIC FLUID, NONCOMBUSTIBLE; HYDRAULIC FLUID, NONPETROLEUM BASE, AIRCRAFT; and BRAKE FLUID, AUTOMOTIVE.
49628	LINK,LEAF CHAIN	LINK,LEAF CHAIN	An item which consists of two pins riveted to one outer plate. It may include inner and outer plates in bulk. It is designed to connect CHAIN, LINK.
49629	RESTRICTOR,BONE CEMENT	RESTRICTOR,BONE CEMENT	An item designed to provide cement support of the femoral prosthesis stem by plugging the intramedullary canal.
49633	SCINTILLATOR	SCINTILLATOR	A device used as a radiation detector. The device scintillates (emits photons) when struck by radiation.
49634	SHIM,WAVEGUIDE	SHIM,WAVEGUIDE	A piece of metallic material designed to fit between two waveguide flanges, for the purpose of ensuring a low electrical resistance and to remove any slack in the flange fitment.
49639	FRUCTOSE	FRUCTOSE
49640	CARBON TETRACHLORIDE	CARBON TETRACHLORIDE
49643	AGAR	AGAR
49652	ADAPTER,BELT,OSTOMY BAG	ADAPTER,BELT,OSTOMY BAG	An item which provides added support and security to accomodate all pouch sizes. Excludes ADAPTER, TUBE, OSTOMY BAG and BELT, OSTOMY.
49653	TRACTOR,LAWN AND GARDEN	TRACTOR,LAWN AND GARDEN	A self-propelled riding/walking vehicle with or without attachments, primarily designed for lawn and garden maintenance, with a typical operating speed of less than 15 miles (25 kilometers) per hour. It is designed for grass cutting, snow blowing, or other similar duties which depend upon the attachment(s) used.
49654	CONTACT RAIL	CONTACT RAIL	An item designed as a straight line of conductors enclosed in a cover which enables mechanical attachment and electrical connection of lamps. The lamps can be mounted along the length of the item and removed without requiring any tools.
49658	BASE PLATE,TRANSDUCER,FETAL MONITORING		An item designed to secure the transducer to the body during beltless fetal monitoring.
49659	ELECTRODE,SPIRAL,FETAL MONITORING		A device designed to be inserted into the scalp of a fetus to allow monitoring of the babys condition.
49662	GASTROSTOMY FEEDING TUBE KIT		A collection of items designed for use in performing percutaneous endoscopic gastrostomy.
49665	DISINFECTANT,QUATERNARY AMMONIUM COMPOUND SOLUTION
49677	VALVE,BLEED,TURBINE ENGINE	VALVE,BLEED,TURBINE ENGINE	An item which is a component of a turbine engine with multistage compressors and which reduces and neutralises the pressure surges experienced within a turbine engine.
49681	HOLDER,CATHETER,LEGBAND	HOLDER,CATHETER,LEGBAND	A tapeless, locking device designed to stabilise urinary drainage tubes.
49682	MONITOR,FETAL HEART	MONITOR,FETAL HEART	A device designed to allow monitoring of a fetus's condition.
49684	DISPENSER,GLOVES,PATIENT EXAMINATION		An open top device designed for dispencing patient examination gloves.
49689	BALL SET,BEARING	BALL SET,BEARING	A set of BALL,BEARING. The balls may belong to a bearing or be used independently of a bearing. In the latter case the function of the inner and outer race is taken over by adjacent components.
49693	TIP SET,EAR,TYMPANOMETER	TIP SET,EAR,TYMPANOMETER	A collection of ear tips having different characteristics, and designed to be used with a tympanometric device during otological procedures.
49694	PROTECTOR,CLOTHING,HOSPITAL PERSONNEL		A short or long sleeve garment, extending from the shoulders to the waist. It is designed to be worn over the clothing of personnel to provide protection from infectious body fluids.
49695	SWITCH ASSEMBLY,FIBRE OPTIC	SWITCH ASSY,FIBRE OPTIC	Two or more SWITCH, FIBRE OPTIC mounted on a common mounting, which is primarily designed to hold the switches. Each SWITCH, FIBRE OPTIC must be capable of functioning independently. For switch assemblies that include electronic switches, see SWITCH ASSEMBLY.
49697	TRAINING KIT,CHEMOTHERAPY PREPARATION AND ADMINISTRATION		A collection of items designed for use in training personnel to perform basic training and evaluation covering all aspects of handling cytotoxic drugs; such as potential exposure risks, exposure minimization, simulation of mixing techniques, emergency procedures, and the like. The kit may include such items as performance evaluation grids, personal progress plotters, ultraviolet light, vials of fluorescien, safe lock bags, and other related components.
49698	PLACEMENT KIT,STENT	PLACEMENT KIT,STENT	A collection of items designed to be used for retrograde placement of an indwelling stent through a tortuous ureter. May include catheter, delivery sheath, and other related items.
49699	SHEATH KIT,URETEROSCOPY	SHEATH KIT,URETEROSCOPY	A collection of items designed to aid or dilate the ureter and establish a conduit used in the placement of a flexible ureterscope. May include a dilator, sheath, dilator and sheath assembled, and other related items.
49700	PUTTY KIT,HAND THERAPY	PUTTY KIT,HAND THERAPY	A collection of PUTTY, HAND THERAPY, the kit contains putty covering a broad range of pliability levels.
49701	ERECTION INDUCER SYSTEM,PENILE		A collection of items designed to be used for treating impotence due to age, physchogenic reasons, organic problems, premature ejaculation, and the like. It may also be used in conjunction with penile injections to enhance incomplete erections. May include travel case, pump mechanism, barrel and plastic tubing, and other related features.
49703	CARD,RECORDING,STERILIZATION INDICATOR		A preprinted item that provides a method of cycle identification for chemsor ampoules during incubation. Excludes CARD, INDICATING, STERILIZATION.
49708	HOLDER,REFLECTOR,CLEARANCE INDICATING		An item of various shapes designed to accomodate and hold a REFLECTOR, INDICATING, CLEARANCE.
49709	CIRCUIT CARD SET	CIRCUIT CARD SET	A group of two or more circuit cards such as controller board, expander card, and the like, not physically connected to each other. The item(s) may be used to expand memory, extend application, enhance the design or the like of a piece of equipment. For items designed to modify equipment, see also MODIFICATION KIT (as modified). For items physically connected together, see CIRCUIT CARD ASSEMBLY.
49710	MODIFICATION KIT,COMPUTER EQUIPMENT		An item(s) employed individually or conjunctively to alter the design of computer equipment. The item(s) may be used to effect attributes such as improved stability, greater efficiency, extended application, or the like. For items that include two or more circuit cards only, see CIRCUIT CARD SET.
49713	ANALYZER SET,SPECTRUM	ANALYZER SET,SPECTRUM	A number of components/items, not all having the same basic name, which measure the amplitude and frequency of the constituents of a complex electrical waveform.
49715	CONNECTOR,INTRAVENIOUS INFUSION SYSTEM		A one piece device designed to provide a connecting facility to standard size "Y" sites and male adapter plugs.
49716	PAD,SKIN PREPARATION,ELECTROCARDIOGRAPH		A device designed to remove the outer layer of skin prior to the attachment of electrodes.
49720	REPAIR KIT,ELECTRICAL POWER SUPPLY AND DISTRIBUTION UNIT	KIT,POWER SUPPLY	A collection of spare parts and tools which do not all have the same basic name. The kit is designed to repair or replace worn or damaged parts of an electrical power supply and distribution system. For items without tools see PARTS KIT (as modified). Excludes MODIFICATION KIT and INSTALLATION KIT (as modified).
49724	VACUUM PUMP,OBSTETRICAL	VACUUM PUMP,OBSTETRICAL	A device designed to provide a vacuum for vacuum delivery obstetric apparatus.
49727	GRINDING MACHINE,BELT AND DISK,VERTICAL
49737	ANGIOSCOPE	ANGIOSCOPE	A device designed to be used for monitoring and evaluation the peripheral vasculature. It may have threaded body which connects to camera heads, irrigation channel with luer connector, light post that can be connected to all standard light source cables, and other related features.
49739	TUBE,PARTICULATE FILTRATION	TUBE,PARTICULATE FILTRATION	A tube like device with an integral micron filter used for aspirating fluids, usually from ampoules.
49740	BAG,DRAINAGE,PERITONEAL DIALYSIS		A disposable sterile container made of flexible material designed for the collection of patients wastes during peritoneal dialysis.
49742	ARRESTER ASSEMBLY,ELECTRICAL SURGE	ARRESTER ASSY,ELEC SURGE	Two or more ARRESTER, ELECTRICAL SURGE having a common mounting or mounted on each other. It may or may not include terminals, binding posts,, or the like, for establishing electrical connection.
49744	SHOULDER SUSPENSION KIT,ARTHROSCOPY		A collection of items not all having the same basic name. The kit is used to hold the shoulder in place during arthroscopic operations.
49753	RADAR SYSTEM,OVER THE HORIZON		A multifunction permanent or relocatable type of radar installation. It is designed to use a backscatter type wave to detect and track multiple aircraft and surface objects outside the range of conventional radar. It allows for longer reaction time in response to detected situations.
49757	BRACKET,VEHICULAR BUMPER	BRACKET,VEHICULAR BUMPER	A rigid item of various shapes designed to be used to position and/or mount a BUMPER, VEHICULAR.
49769	STRAIN GAUGE	STRAIN GAUGE	A device in which mechanical motion is converted into an electrical variation that is used as a sensitive measure.
49786	CONTROL,POWER STEERING SYSTEM		A device which determines the mode of operation of a power steering system and which may be connected to a sensor.
49795	VITAMIN A,VITAMIN C,VITAMIN D,FLUORIDE AND IRON ORAL SOLUTION
49798	ADJUSTER,RATCHET,BRAKE BAND	ADJUSTER,RATCHET,BRAKE BAND	An automatic tooth-like device used in a brake system of a track vehicle to eliminate the looseness in the linkage between the pedal assembly and brake band assembly.
49799	ANCHOR,BRAKE BAND	ANCHOR,BRAKE BAND	A device irregular in shape with holes for the purpose of attachment to a brake band assembly.
49800	DIAPHRAGM,MASTER CYLINDER,HYDRAULIC BRAKE		An item constructed of thin flexible material, it is normally mounted on top of the fluid in an integral reservoir of the master cylinder allowing it to expand or contract. The diaphragm may also act as a seal to prevent contamination. See also DIAGPHRAGM, RESERVOIR, BRAKE FLUID.
49801	DIAPHRAGM,RESERVOIR,BRAKE FLUID		An item constructed of thin flexible material, it is normally mounted on top of the reservoir allowing it to expand or contract. It may also act as a seal to prevent fluid contamination. See also DIAPHRAGM, MASTER CYLINDER, HYDRAULIC BRAKE.
49802	GUIDE,DIAPHRAGM,ROTOCHAMBER	GUIDE,DIAPHRAGM,ROTOCHAMBER	A cylindrically shaped item which aligns and supports a rotochamber diaphragm.
49803	GUIDE,WEDGE,SPRING BRAKE	GUIDE,WEDGE,SPRING BRAKE	A component of a wedge type spring brake designed to maintain alignment and position of the wedge assembly.
49804	IDLER ASSEMBLY,TRACK ROLLER	IDLER ASSY,TRACK ROLLER	A metallic configuration of various shapes consisting of several components which function as a unit to guide the track in and out of the track rollers while intermittently supporting the weight of the machine and providing control of tension and slack in the track.
49805	LEVER,AUTOMATIC ADJUSTER,BRAKE		A rigid item usually in the form of an arm specifically designed to allow proper actuation of the ADJUSTING SCREW ASSEMBLY, BRAKE; it is attached to the brake shoe by means of spring adjuster.
49806	LEVER,BRAKE CLUTCH	LEVER,BRAKE CLUTCH	A device used to actuate the brake band to retard or stop motion in a clutch brake system of a track vehicle.
49807	LEVERSHAFT ASSEMBLY,STEERING GEAR		An internal component assembly of a steering gear consisting of a shaft and lever. The lever is designed to mount a bearing unit whose stud sits in the worm of the tube and worm assembly.
49808	LINK ASSEMBLY,TRACK	LINK ASSY,TRACK	An item consisting of one MASTER LINK, TRACK SHOE, CONNECTING and a series of LINK, TRACK SHOE, CONNECTING forming a continuous chain loop when connected by a master pin and bushing. It provides a support rail for the machine and a means of attaching track shoes.
49809	LOCK,TOWING,STEERING WHEEL	LOCK,TOWING,STEERING WHEEL	A device designed to lock a steering wheel in a position that enables a vehicle to be towed on front wheels.
49810	PISTON,AIR BRAKE CHAMBER	PISTON,AIR BRAKE CHAMBER	A disk shaped item with an integral push rod activated by air pressure in an air brake chamber housing to assist with service braking.
49811	PLATE,AIR BRAKE CHAMBER	PLATE,AIR BRAKE CHAMBER	A circular item wirh a centrally located hole which accommodates the pushrod in an air brake chamber.
49812	RESERVOIR,REMOTE,POWER STEERING PUMP ASSEMBLY		An item of various shapes used for the storage and dispensing of hydraulic fluid. It may include a filter, gauge and the like.
49813	RING,CAM,BRAKE	RING,CAM,BRAKE	A circular, single or multi-piece item, metallic or nonmetallic in composition, designed to provide strength and support for a cam foundation brake system.
49815	STRUT,PARKING BRAKE	STRUT,PARKING BRAKE	A metallic bar notched on each end situated close to the wheel cylinder, which operates in conjunction with a lever to push the shoes apart.
49816	WELDMENT,AXLE	WELDMENT,AXLE	A unit formed by welding together an assembly of pieces; including hinge(s) plate(s), beam(s), and other components of an axle assembly.
49818	PISTON ASSEMBLY,SPRING BRAKE ACTUATOR		An air pressure activated item in an ACTUATOR, SPRING BRAKE housing, assisting with parking and/or emergency.
49820	VALVE,DIFFERENTIAL PROTECTION,AIR BRAKE		A device designed to prevent both the spring and diaphragm portions of an ACTUATOR, SPRING BRAKE from applying simultaneously.
49822	PRESSURE INFUSION SYSTEM	PRESSURE INFUSION SYSTEM	An item which can be attached to any level 1 fluid warmer. It is to be used for blood and intravenous fluid management in routine surgery. May include pressure chambers (500 and 1000 ml), pneumatic lines, mounting brackets, compressor module, and other related items.
49823	PHACOEMULSIFICATION KIT	PHACOEMULSIFICATION KIT	A collection of items designed for use in cataract procedures. May include test chamber, irrigation sleeve, wrench, tray, drain bag, tray cover, refluxus tip, ultrasonics decoupling sleeve, and other related items.
49824	DRILL KIT,BONE	DRILL KIT,BONE	A collection of bone drills of differing sizes.
49825	REFERENCE STANDARD SET,CREATINE KINASE-MB		A group of bottles or vials containing like ingredients in varying values or quantities for use in quantitative and/or qualitative determinations using a chemical analyzer or similar laboratory equipment.
49826	BLOOD DISPENSER,TUBE	BLOOD DISPENSER,TUBE	A device designed to allow blood to be dispensed without removal of the stopper during smearing.
49827	SHEARS,ENDOSCOPIC	SHEARS,ENDOSCOPIC
49843	CAMERA SYSTEM,DIGITAL	CAMERA SYSTEM,DIGITAL	A device consisting of a CAMERA, STILL PICTURE and digital imaging equipment of various configurations designed to capture images directly into a storage unit with immediate availability for viewing or transmission.
49865	CARTRIDGE,SPLICE,FIBRE OPTIC		An item designed to accommodate splices of optical fibres in a SPLICE, FIBRE OPTIC CONDUCTOR and to support them securely.
49866	DEODORANT,OSTOMY	DEODORANT,OSTOMY	An item designed for use with ostomy appliances to deodorize area, and eliminate odours before they can permeate the air. Excludes DEODORANT, GENERAL PURPOSE and DEODORANT, PERSONAL.
49867	DIVIDER-COMBINER,POWER FREQUENCY		An item which has the dual functions of a FREQUENCY DIVIDER and a MIXER STAGE, FREQUENCY. The item combines the inputs of two or more signals into a single signal or a group of signals, and also has the characteristic of dividing signal into predetermined proportional signals.
49868	FREQUENCY DIVIDER MODULE	FREQUENCY DIVIDER MODULE	An electronic device for delivering an output wave whose frequency is a proper fraction (sub-multiple) of the input frequency. It may also provide incidental signal amplification. The configuration, physical dimensions, and electrical parameters of the item have been standardized in accordance with government and/or industry specifications and/or standards.
49869	WAVEGUIDE ASSEMBLY,FILTER	WAVEGUIDE ASSY,FILTER	A waveguide assembly which is specifically designed to pass frequencies within a range and to suppress frequencies outside the range. It may containtain one or more tuned cavities, and tuning devices.
49880	SUDAN BLACK B STAINING KIT	SUDAN BLACK B STAINING KIT
49881	LEUKOCYTE ALKALINE PHOSPHATASE STAINING KIT
49882	TRANSDUCER,FETAL MONITORING	TRANSDUCER,FETAL MONITORING	A device designed for use during delivery to measure inner uterine pressure activity; and for external monitoring of the fetal heartbeat during labour.
49883	COVER,HANDLE,ELECTROSURGICAL		An item designed to fit most standard electrosurgical handles, used to maintain a sterile field during surgical procedures.
49885	HEEL WARMER,INFANT	HEEL WARMER,INFANT	A device designed to warm the infants heel and induce a greater blood flow prior to a bllod sample being taken.
49888	EAR PACK,MEDICATION	EAR PACK,MEDICATION	A device designed to be inserted into the mastoid cavity, the item expands and fills the cavity. Medication is applied to the ear pack and held there by the permiability of the material.
49889	BALLOON DILATION CATHETER,CARDIOVASCULAR		A device designed to be inserted directly or through an introducer sheet to wrap tightly to assure smooth atraumatic entry, tracking, dilatation and withdrawal in all phases of angioplastic procedures.
49890	INFLATOR-DEFLATOR,OESOPHAGEAL BALLOON		A device designed to inflate and deflate an oesophageal balloon.
49891	MOUNTING BASE,ELECTRICAL FITTING	MOUNTING BASE,ELEC FITTING	An item serving as a mounting base for electrical devices such as power points, ceiling roses and the like.
49894	TILT ASSEMBLY,OUTBOARD MOTOR	TILT ASSY,OUTBOARD MOTOR	A device composed of numerous items such as hydraulic cylinder(s), hose(s) , bracket(s), electric motor and the like. Designed to attach to an outboard motor to raise and/or lower the propeller from/into the water.
49898	TUBE,GAS SAMPLING,VENTILATOR		An accessory item for use with a volume ventilator circuit which consists of a gas sampling foot line with micron hydrophobic filter. It is intended to be used to monitor exhaled carbon dioxide and inhaled oxygen.
49899	PAD,HOT-COLD TREATMENT,NONCIRCULATING		An item designed to provide a hot or cold application to the body. For items that maintain a constant temperature via circulating fluids see, PAD, HOT-COLD TREATMENT, CIRCULATING.
49900	STENT EXCHANGE KIT,URETERAL	STENT EXCHANGE KIT,URETERAL	A collection of items designed to be used for over-the-wire placement, or may be passed over a previously placed guidewire. It may have a surface smoothness which decreases the possibility of stent kinking during over- the-wire placement. May include uropass stent, single diameter guidewire, push catheter, and other related items.
49901	STENT KIT,URETERAL	STENT KIT,URETERAL	A collection of items designed for use in cystectomy and ureteroscopy procedures to guard against anastomotic stricture, for supporting ileal- intestinal anastomosis, and assisting in prevention of post operative leakage. It may also be used to help prevent strictures, and to promote rapid healing. May include single J stents, guidewires, and other related items.
49902	SLEEVE,COMPRESSION,FINGER	SLEEVE,COMPRESSION,FINGER	An item designed to control edema.
49904	PERIODIC ACID-SCHIFF STAINING KIT
49905	CUFF,THIGH,CRYOTHERAPEUTIC	CUFF,THIGH,CRYOTHERAPEUTIC
49907	ADMINISTRATION KIT,CHEMOTHERAPY		A collection of items such as gown, gloves, mask, prep mat, gauze, and directions for chemotherapy administration.
49908	SHELL,FABRICATION,ORTHOTIC	SHELL,FABRICATION,ORTHOTIC	A preformed injection moulded type item designed for use in making arch supports. It can be ground, polished, adhered to, posted, reusable, and be able to withstand heat/temperature. Excludes SHEETING, FABRICATION, ORTHOTIC.
49911	SEPARATOR,MINERAL TESTING	SEPARATOR,MINERAL TESTING	An electro-mechanical device designed to separate and collect minerals from sample mixtures in order to perform various tests. It may do so through centrifugal action, magnetic attraction, or a vacuum method.
49913	TUBE,EXPANSION,CLUTCH	TUBE,EXPANSION,CLUTCH	A flexible item designed to expand and reduce friction and wear to components within a clutch assembly.
49920	HOUSING,FILTER ASSEMBLY,GAS	HOUSING,FILTER ASSY	A usually multiple piece item which is a part of a FILTER ASSEMBLY, GAS.
49921	HOUSING SECTION,FILTER ASSEMBLY,GAS		A rigid metallic item of different forms, which together with at least one other housing section forms a HOUSING, FILTER ASSEMBLY, GAS.
49923	NADIDE	NADIDE
49924	NUT,TENSION,NOZZLE,FUEL INJECTION		A metallic, mostly cylindrical item which has an internal thread and which may have a hexagonal shoulder. The item forms a portion of the INJECTOR ASSEMBLY, FUEL and connects the NOZZLE, FUEL INJECTION with the HOLDER, FUEL INJECTOR.
49930	PLATE,ORIFICE,FLUID	PLATE,ORIFICE	An item that restricts the flow of fluid by means of one or more holes.
49931	BEZEL,INSTRUMENT WINDOW	BEZEL,INSTRUMENT WINDOW	An item designed to fit on the front of an instrument to secure the window material of the instrument.
49947	DICTIONARY,ELECTRONIC,TRANSLATING	DICTIONARY,ELECT	An electronic device designed to provide translating facilities between various languages.
49948	AIR PUMP,EMISSION CONTROL	AIR PUMP,EMISSION CONTROL	A vane type pump which provides air for the thermactor system, exhaust manifold and/or catalytic converter to help ignite the unburnt portion of raw fuel.
49949	THROTTLE SOLENOID,EMISSION CONTROL		An electro/mechanical device, carburetor mounted, which provides a stop for the throttle lever when the ignition is on. With the ignition off, the plunger retracts to allow the throttle valves to close, preventing engine dieseling.
49950	SENSOR,EGR VALVE,EMISSION CONTROL		An electro/mechanical device used in electronically controlled EGR systems. The sensor provides a signal to the EEC system indicating the position of the EGR valve.
49951	VACUUM CONTROL VALVE,EMISSION CONTROL		A mechanical device of various shapes with one or more ports to regulate vacuum to EGR valve, distributor, carbon canister purge valve and/or other emmision control system components.
49952	VACUUM MOTOR,AIR CLEANER,EMISSION CONTROL		A small mechanical device of various shapes which attaches to and operates the door within the air cleaner duct allowing warm or cold air to enter the engine.
49953	VALVE,AIR,EMISSION CONTROL	VALVE,AIR,EMISSION CONTROL	A control valve of various shapes which directs to or from one or more emmision devices under controlled conditions. Do not use if a more specific name applies.
49954	PROTECTOR,SPLICE,FIBRE OPTIC		An item designed to mechanically attach to the two splice ends of optical fibres and to protect the splice ends against excessive strain. Excludes PROTECTOR, SPLICE, ELECTRICAL CABLE.
49956	INSERT,FUEL INJECTOR ASSEMBLY	INSERT,FUEL INJECTOR ASSY	A mostly metallic cylindrical item installed between the NOZZLE, FUEL INJECTION and the HOLDER, FUEL INJECTOR. It limits the needle strike and provides a metallic seal between nozzle and nozzle holder.
49959	HOLDER,SPLICE,FIBRE OPTIC	HOLDER,SPLICE,FIBRE OPTIC	An item designed to mount and keep in place fibre splices of an optical fibre in a SPLICE, FIBRE OPTIC CONDUCTOR.
49962	AUGER,ICE	AUGER,ICE	A manual or power driven boring tool with a single or double twist body, hollow or solid, formed into a cutting head at one end and a shank at the other end. The shank end may be designed to accommodate a tee handle, which may be included, or it may be designed to be attached to a power operated machine or extention therof. The tool is used specifically for boring holes in ice.
49963	CAM ASSEMBLY,CONTROL	CAM ASSY,CONTROL	Two or more removeable and/or replaceable CAM,CONTROL having a common mounting or mounted on each other. Excludes CAMSHAFT (as modified).
49974	THYME FLUIDEXTRACT	THYME FLUIDEXTRACT
49984	SPILANTHES FLUIDEXTRACT	SPILANTHES FLUIDEXTRACT
49992	CHAIN ASSEMBLY,ROLLER	CHAIN ASSY,ROLLER	A specific length of non-reversible roller chain with end fittings. For items without end fittings see CHAIN, ROLLER.
49993	BODY,CARBURETTOR	BODY,CARBURETTOR	An item designed to enclose and support the internal parts of a CARBURETTOR (as modified).
49994	BOLT,LOCK	BOLT,LOCK	An item that is the portion of a LOCK (as modified) which is designed to enter an adjoining cavity or notched rest, and is extended and/or withdrawn by a key, knob or spring action or any combination thereof. It is retained or secured in the extended position by tumblers, revolving plug, bars or the like.
49995	SYRINGE,BLOOD COLLECTING	SYRINGE,BLOOD COLLECTING	An item designed to withdraw blood in a closed system. It is sterile and designed for single use. The item may be prepared for clinicochenical and haematologic analysis.
49996	SCISSORS,RIB	SCISSORS,RIB	An item designed for cutting ribs. Instead of cutting blades it may have a knife or a replaceable cutting head.
49997	DILATOR,CARDIOVASCULAR	DILATOR,CARDIOVASCULAR	An item used in stretching and enlarging cardiovascular obstructions. It may be straight or curved and has rounded working tips.
49998	CONTROL HEAD,DUAL MASTER	CONTROL HEAD,DUAL MASTER	A unit with solo rack and pinion control dual head. Unit has four ports with which control cables connect. Two controls will be routed to the port and starboard engine room transfer units, while the other two will be routed to the open bridge station starboard station. The connection between control head and control cable is accomplished by a simple quick disconnect fitting.
49999	PARTS KIT,RACK AND PINION STEERING		A group of parts, not all having the same basic name, used for the repair or replacement of worn or damaged parts of an item. It may also include instruction sheets and material such as sandpaper, cement, gaskets, tape, and the like. For items containing parts and tools see REPAIR KIT (as modified).
50019	IMPLANT,ABSORBABLE,SURGICAL	IMPLANT,ABSORBABLE,SURGICAL	An item designed to support suture material or to cover organs, such as the kidney in the form of cushions, nets, mesh bags, and tubings. It is made of absorbable synthetic material.
50027	DISK CARTRIDGE,SPLICE,FIBRE OPTIC		An item designed to accommodate and securely support splices of optical fibers in a SPLICE, FIBRE OPTIC CONDUCTOR.
50029	LIMITER,INRUSH CURRENT	LIMITER,INRUSH CURRENT	A device designed to limit the inrush current in electrical circuits that are under inductive and/or capacitive loads. It limits the current input during the transient to an authorised level.
50031	SUCTION KIT,ORAL	SUCTION KIT,ORAL	A collection of items designed to suck mucous build-up from a patient's mouth during surgical procedures.
50032	ELECTRODE SET,ELECTROMYOGRAPHY		A set of electromyography electrodes.
50033	STENT KIT,BILIARY,ENDOSCOPIC		A collection of items designed to drain obstructed biliary ducts. May include guidewire, positioner, stent, and other related items.
50054	LOCK,FASTENER,STERILIZATION	LOCK,FASTENER,STERILIZATION	A device designed to to seal sterilisation containers.
50076	VALVE,BRAKE,METERING AND WARNING		A device designed to combine a warning lightswitch with a metering valve in a hydraulic brake system. The warning switch activates the dashboard brake light in the event of a pressure loss failure. The metering valve prevents excessive front disk braking until the shoes of the rear drum brake contact the drum.
50077	VALVE,BRAKE,METERING-PROPORTIONING-WARNING		A device designed to combine a warning lightswitch with a metering and proportioning valve in a hydraulic brake system. The warning switch activates the dashboard brake light in the event of a pressure loss failure. The metering valve prevents excessive front disk braking until the shoes of the rear drum brake contact the drum. The proportioning valve reduces hydraulic pressure to the rear brakes to prevent rear wheel lockup during heavy brake application.
50078	VALVE,BRAKE,WARNING	VALVE,BRAKE,WARNING	A device which actuates the dashboard brake light in the event of a pressure loss failure.
50080	MOULDBOARD,EARTH MOVING	MOULDBOARD,EARTH MOVING	A curved or flat metallic plate attached to a dozer, grader, snowplough or the like. It lifts and turns the soil and/or pushes material to one side as the machine advances.
50081	CASE,STEAM TURBINE ENGINE	CASE,STEAM TURBINE ENGINE	A case designed to surround and protect various components such a rotor(s), nozzle(s), bearing(s), shaft seal(s), and the like.
50082	SHAFT,STEAM TURBINE ENGINE	SHAFT,TURBINE	An item designed to accommodate the disks and/or hubs to which blades are attached. It is part of the turbine rotor.
50086	ADAPTER,Y-PIECE,PRESSURE MEASUREMENT TO URETHRAL		A Y-shaped item designed to be used with perfused catheter urethral pressure profile recordings, or single lumen cystometry during urodynamic testing.
50088	PROCESSOR,GATEWAY	PROCESSOR,GATEWAY	A device that interconnects or links separate components into a Local Area Network.
50089	PROCESSOR,FILE SERVER	PROCESSOR,FILE SERVE	An item used to provide data storage and allow multiple users to access and retrieve data within the system.
50090	HOUSING,SPARK ARRESTER,EXHAUST		An item which houses the parts of an ARRESTER, SPARK, EXHAUST.
50092	SLEEVE,COUPLING,FLEXIBLE	SLEEVE,COUPLING	A continuous, cylindrical, one-piece item or one-half of a two-piece flanged item, usually with splines and the like, used in conjunction with a HUB, COUPLING, FLEXIBLE.
50093	HOUSING SECTION,FRICTION CLUTCH		A rigid item of various shapes which, together with at least one more housing section, forms a HOUSING, FRICTION CLUTCH.
50094	TURBINE WHEEL,TORQUE CONVERTER		The wheel in a TORQUE CONVERTER that is designed to receive the kinetic energy of a liquid.
50095	STATOR,TORQUE CONVERTER	STATOR,TORQUE CONVERTER	The wheel in a TORQUE CONVERTER on which the flow of a liquid is redirected between the IMPELLER, TORQUE CONVERTER and the TURBINE WHEEL, TORQUE CONVERTER.
50096	HEXACHLOROPHENE LIQUID SOAP	HEXACHLOROPHENE LIQUID SOAP
50097	SOAP,GREEN,TINCTURE	SOAP,GREEN,TINCTURE
50099	CARRIER,CLUTCH ASSEMBLY	CARRIER,CLUTCH ASSY	A cylindrical item which is an integral part of a CLUTCH ASSEMBLY, FRICTION and carries the PLATE, INTERMEDIATE, FRICTION CLUTCH as well as the DISK, CLUTCH.
50100	DETECTING CELL,CHEMICAL AGENT		A radioactive item which is exposed to the atmosphere and reacts in the presence of chemical agents.
50101	TABLE,OPERATING,HAND	TABLE,OPERATING,HAND	An item designed to be used with a standard operating table in surgical procedures of the hand. Excludes TABLE, OPERATING, HOSPITAL.
50108	TRUCK,ROTATING LADDER	TRUCK,ROTATING LADDER	A truck with a LADDER, ROTATING, AERIAL designed for all kinds of work above ground. Excludes TRUCK, SERVICING PLATFORM.
50110	GAS OIL,MARINE	GAS OIL,MARINE	A liquid distillate obtained from crude petroleum, shale oil or tar sands by refining and is intended for marine applications.
50111	CRUDE OIL	CRUDE OIL	A natural liquid hydrocarbon mixture.
50115	PISTON,AIR MIXER	PISTON,AIR MIXER	A cylindrical item which moves in a cylinder. It is driven by a piston rod with tooth segment and pneumatic actuator.
50118	TETRAFLUOROETHANE,TECHNICAL	TETRAFLUOROETHANE,TECH
50121	BODY ARMOUR KIT,SMALL ARMS PROTECTIVE		A collection of armoured clothing designed to protect the wearer from the effects of small arms.
50124	VALVE,CONTROL,AIR HORN	VALVE,CONTROL,AIR HORN	An "on-off" non-exhausting valve, designed specifically for controlling a horn. It is designed to return to the off position when released.
50126	BAG,DRAINAGE,RADIOGRAPHIC-UROLOGICAL TABLE		A disposable sterile container made of flexible material designed for the collection of patients wastes during urological or radiographic procedures.
50132	STENT,URETERAL	STENT,URETERAL	An item designed to be used for temporary internal drainage from the ureteropelvic junction to the bladder. It may have markings to aid cystoscopic placement. Excludes CATHETER, URETERAL and CATHETER, URETHRAL.
50144	ANCHOR,CHAIN	ANCHOR,CHAIN	A device designed to secure various styles of chain by use of a link and pin(s). Item may be threaded on one end.
50145	LOCK SET,VEHICULAR DOOR	LOCK SET,VEHICULAR DOOR	A LOCK SET which is installed in a DOOR, VEHICULAR or a DOOR, HATCH, VEHICLE. One or several latches lock into the mating apertures of the lock devices in the vehicle structure of door frame such as RECEPTACLE, DOOR WEDGE and/or WEDGE, DOOR DOVETAIL of the like. For actuation use of a key and/or CONTROL ROD or other elements is required. Excludes LOCK SET (1), MORTISE.
50148	FILTER ASSEMBLY,WATER PURIFICATION	FILTER ASSY,WATER	An item consisting of a water purification filter element, a water purification filter body, and funnels, pipes, hoses and the like, for connection.
50149	FILTER BODY,WATER PURIFICATION	FILTER BODY,WATER	A COMPONENT OF A FILTER, WATER PURIFICATION DESIGNED TO CONTAIN THE FILTER ELEMENT, WATER PURIFICATION.
50150	FILTER ELEMENT,WATER PURIFICATION	FILTER ELEMENT,WATER	A replaceable device designed to filter solid particles and other matter from water. It is intended to fit within a FILTER, WATER PURIFICATION.
50151	FILTER,WATER PURIFICATION	FILTER,WATER PURIFICATION	A device designed to filter solid particles and other matter from water. This removal is accomplished by a FILTER ELEMENT, WATER PURIFICATION constructed so the fluid flows through it while the particles are retained.
50160	BRACING MEMBER,BRIDGING	BRACING MEMBER,BRIDGING	An item, used in bridging construction, designed to give rigidity to the structure. It may be subjected to compressive and tensile stresses.
50162	CLAMP,STOWAGE,VEHICULAR	CLAMP,STOWAGE,VEHICULAR	A clamp designed to secure tools, equipment and the like in a stowed position when not in use.
50164	COVER,FUEL PUMP	COVER,FUEL PUMP	A cover designed to cover the internal working parts of a PUMP, FUEL (as modified). It does not have inlet or outlet connections.
50166	TOWELETTE,CLEANING	TOWELETTE,CLEANING	A disposable piece of material moistened with a solvent-detergent, used to clean surfaces of dust, dirt, grease and the like. Excludes disinfecting towelettes and those used to clean skin.
50167	RETAINER,CATHETER,PERITONEAL DIALYSIS
50168	TIP,EAR,TYMPANOMETER	TIP,EAR,TYMPANOMETER	An ear tip designed to be used with a typanometric device during otological procedures. See also TIP SET, EAR, TYMPANOMETER.
50170	PLASTIC BAR	PLASTIC BAR	A rigid item constructed of various plastics, having a non-round cross section. The item may be solid or hollow but does not carry an electrical rating.
50188	REFERENCE STANDARD SET,ALBUMIN AND GAMMA GLOBULIN		A group of bottles or vials containing like ingredients in varying values or quantities for use in quantitative and/or qualitative determinations using a chemical analyzer or similar laboratory equipment.
50190	PIN AND DRILLS,DENTIN BONDING KIT		A group of items, such as bonding pins, drills, burs, and hand driver, designed specifically to work with bonding materials for structural support and retention of restoration. Excludes PLACEMENT KIT, TOOTH DIE PIN.
50192	HOUSING SECTION,AXLE ASSEMBLY,AUTOMOTIVE		A rigid item which together with at least one other housing section forms a HOUSING, AXLE ASSEMBLY, AUTOMOTIVE.
50193	HOUSING,AXLE ASSEMBLY,AUTOMOTIVE		A housing which usually consists of several sections and which forms a portion of an AXLE ASSEMBLY, AUTOMOTIVE, DRIVING, accomodates its components and keeps them in position.
50195	PARTS KIT,CHAIN SAW	KIT,CHAIN SAW	A collection of different spare and wear items for a SAW, CHAIN.
50196	PLATING PENCIL	PLATING PENCIL	A device which by means of electrolysis applies a thin corrosion-resistant metal coat on a blank metal surface. It is suitable for the processing and repair of smaller surfaces.
50202	SEPARATOR-PURGER,FUEL,DIESEL ENGINE		A systematic device consisting of a control panel, pump, collection container, removable filters and/or separators and the like. It is designed to remove water/contaminates/air from the fuel system while keeping the system primed.
50203	EDITOR,AUDIO-VIDEO	EDITOR,AUDIO-VIDEO	An item that edits/corrects video and/or related audio signals on tapes for better modulation. It edits video pictures frame by frame and usually functions in conjunction with a video switcher or time base corrector. May include a joystick, keyboard, and/or viewer.
50211	DYNAMOMETER,MECHANICAL	DYNAMOMETER,MECHANICAL	An instrument designed to measure mechanical forces. It consists of a fixed end and a spring loaded movable end fitted with rings, hooks and/or levers. The movable end may be directly connected to an indicator pointer of a scale calibrated in units of force or to an amplifying mechanism and a graduated dial.
50212	DYNAMOMETER,ELECTRONIC	DYNAMOMETER,ELECTRONIC	An instrument designed to measure mechanical forces. It consists of a fixed end and a movable or deformable end fitted with rings, hooks and/or levers. The displacement and/or deformation is electronically transmitted to a digital display. It may include a measuring amplifier or probe, an analog/digital converter and a digital display.
50217	LINER-DRAPE,BASIN,SURGICAL	LINER-DRAPE,BASIN,SURGICAL	A disposable sterile item used to cover basin and basin stand, for use in the operating room setup.
50226	RESTRAINT KIT,HEAD	RESTRAINT KIT,HEAD	A collection of items designed to immobilise the head of an accident victim during extrication procedures.
50229	TUBE,KNEE,CRYOTHERAPEUTIC	TUBE,KNEE,CRYOTHERAPEUTIC
50231	PROTECTOR,BLADE,SURGICAL	PROTECTOR,BLADE,SURGICAL	An item designed to protect personnel from surgical blade cuts during surgical procedures.
50232	STARTER KIT,INTRAVENOUS INJECTION		A collection of items designed to be used for the preparation of site and intravenous starting. May include alcohol prep, tourniquet, gauze, plastic tape, ointment, dressing change, label and other related items.
50234	WEIGHT,GOVERNOR,DIESEL ENGINE		A weight which operates by centrifugal force in opposition to a spring to regulate the fuel supply either directly, through a mechanical linkage, or indirectly, through a hydraulic pilot valve.
50235	PAD,COLD TREATMENT,CIRCULATING		An item designed to provide localised cooling to the injured area of a patient. the item maintains a constant temperature via constant circulation of the cooling fluid.
50236	PROBE,ANALYZER,GASOLINE ENGINE EXHAUST		An item designed to obtain exhaust gas samples from gasoline engine vehicles for processing by an ANALYZER, GASOLINE ENGINE EXHAUST.
50238	TONER KIT,PHOTOGRAPHIC	TONER KIT,PHOTOGRAPHIC	A collection of related items used to replace/refurbish depleted organic pigment and related parts.
50239	CLEANER AND LUBRICANT,SURGICAL INSTRUMENT		An item having both cleaning and lubricating properties. It may also have corrosion inhibiting properties. Excludes DETERGENT (as modified).
50246	CAP,DESICCANT CONTAINER,DEHUMIDIFIER		An item which closes the filler opening of a DESICCANT CONTAINER, DEHUMIDIFIER. It may be perforated or drilled to permit air flow.
50251	ARMREST,INVALID WALKER	ARMREST,INVALID WALKER	An item designed to be attached to the arm of a WALKER, INVALID. The arm rest is designed to stabilize and provide support for the patient's arm.
50254	CONTAINER,INFECTIOUS WASTE	CONTAINER,INFECTIOUS WASTE	An item specifically designed to safely contain infectious waste.
50256	HUB,COUPLING,FLEXIBLE	HUB,COUPLING	AN ITEM DESIGNED TO BE MOUNTED AND SECURED DIRECTLY ON A SHAFT AND RETAIN ON ITS BODY A SLEEVE, COUPLING, FLEXIBLE; GRIDMEMBER, COUPLING; AND THE LIKE.
50259	SAW,ROOT,SEWER CLEANING	SAW,ROOT,SEWER CLEANING	A rotating tool specifically designed as an accessory for a sewer cleaning machine. It is a continuous, rigid, circular band with teeth on the front and back edges, it is centre mounted on a shank/shaft, forming peripheral shaped cutter/shredder. The rotating shaft/shank also has teeth that work as a pull back to accomodate the removal of roots and solid debris that has been cut. The item must be rotated by power equipment. For items with spiral blades see AUGER, PIPE CLEANING, SEWER.
50260	ROLLER ASSEMBLY,TRACK,VEHICULAR	ROLLER ASSY,TRACK	A CYLINDRICAL BODY OF EITHER SOLID OR HOLLOW CONSTRUCTION, CONTAINING BEARINGS AND/OR SHAFTS AND THE LIKE WHICH PROVIDES THE ROLLING ELEMENTS TO GUIDE AND SUPPORT A TRACK-TYPE VEHICLE ALONG ITS TRACK.
50261	SHAFT ASSEMBLY,STRAIGHT	SHAFT ASSY	AN ASSEMBLY WHICH CONSISTS OF A SHAFT, STRAIGHT AND COMPONENTS SUCH AS COUPLINGS, FLANGES, AND THE LIKE. THE SHAFT AND COMPONENTS ARE USUALLY WELDED TOGETHER.
50267	REFERENCE STANDARD SET,BICARBONATE		A group of bottles or vials containing like ingredients in varying values or quantities for use in quantitative and/or qualitative determinations using a chemical analyzer or similar laboratory equipment.
50268	DRAWBAR,BRIDGE BAY	DRAWBAR,BRIDGE BAY	An item which is used for the erection and disassembly of a bridge.
50279	ELECTRODE,SPECTROMETER	ELECTRODE,SPECTROMETER
50282	TRANSPONDER,RADIO	TRANSPONDER,RADIO	An item specifically designed to receive radio signals transmitted by an INTERROGATOR SET, process the received signals, and to automatically transmit coded reply signals which can be received and interpreted by the interrogating station.
50323	HOUSING SECTION,GEARBOX,TURBINE ENGINE		A rigid item of various shapes which together with at least one other housing section form a HOUSING, GEARBOX, TURBINE ENGINE.
50334	BALLOON VALVE,BREATHING CIRCUIT		An item designed to help route and regulate gas flow between the patient and the breathing system.
50335	ADAPTER-CONNECTOR,GAS ANAESTHESIA APPARATUS		An item designed to connect a gas anaesthesia breathing circuit to a ventilator.
50370	CONTROL,BETA-HYDROXYBUTYRATE
50371	CULTURE MEDIUM,FASTIDIOUS BACTERIA ENRICHMENT		A substance or preparation used for the cultivation of microorganisms.
50372	CULTURE MEDIUM,ANAEROBIC BLOOD AGAR		A substance or preparation used for the cultivation of microorganisms.
50373	CULTURE MEDIUM,SALT BROTH,MODIFIED		A substance or preparation used for the cultivation of microorganisms.
50374	TEST STRIPS AND COLOUR CHART,ALCOHOL DETERMINATION
50376	WARM AUTOANTIBODY REMOVAL MEDIUM
50382	ACETYLCYSTEINE	ACETYLCYSTEINE
50398	COVER,RECTAL PROBE	COVER,RECTAL PROBE	An item designed to protect the patient from contamination. It may be made of rolled natural latex rubber or the like.
50399	SHEATH SET,RENAL	SHEATH SET,RENAL	A set of two or more items having different sizes, which is used as an introducer for renal dilators. Dilators are not included.
50400	DRESSING KIT,EAR	DRESSING KIT,EAR	A collection of items designed to provide maximum protection to the postauricular area after surgical procedures. May include a plastic shell cover, gauze fluff, padded adhesive base, straps with velcro fasteners, precut pads, and other related items.
50405	ALLERGENIC EXTRACT,TREE MIXTURE	ALLERGENIC EXTRACT,TREE MIXTURE
50406	ALLERGENIC EXTRACT,RAGWEED	ALLERGENIC EXTRACT,RAGWEED
5040A	CABLE ASSEMBLY,POWER,ELECTRICAL	CABLE ASSY,POWER	A definite continuous length of CABLE, POWER, ELECTRICAL having one or both ends processed and/or terminated in fittings which provide for connection to other items. Excludes CABLE AND CONDUIT ASSEMBLY, ELECTRICAL and items having branches or forks. See also WIRING HARNESS.
50428	DIPTHERIA AND TETANUS TOXOIDS AND PERTUSSIS VACCINE ADSORBED AND HAEMOPHILUS B OLIGOSACCHARIDE CONJUGATE (DIPHTHERIA-CRM197 PROTEIN CONJUGATE) VACCINE
50429	DIGITIZER,VOICE	DIGITIZER,VOICE	An item that analyzes voice signals, converts them to a set of digital parameters, and transmits them over a digital data link or telephone line. At the receive end, another voice digitizer produces synthesized voice, designed for human speech reproduction. It converts voice to a digital bit stream suitable for half/full duplex transmission. Both speech and data can be transmitted simultaneously using multiplexers. It may be used in conjunction with encryption equipment, data multiplexers, and modems to form a secure voice system that will enable it to be operated over standard data networks.
50430	FREQUENCY EXTENDER,TELEPHONE		An electronic device that expands the frequency capacity of the voice line which is connected to the telephone line and telephone set. May include a microphone input, tape input, automatic gain control (AGC) for leveling high and low frequency, and an amplifier that enhances the higher frequency.
50433	ALLERGENIC EXTRACT,WASP VENOM	ALLERGENIC EXTRACT,WASP VENOM
50435	BLANKET,HOT-COLD TREATMENT,ORTHOPAEDIC		An item designed for use on patients undergoing several different types of surgical procedures. It is used post-operatively to reduce swelling and decrease blood loss following major surgeries. May include an automatic shut-off connector.
50436	TEST KIT,LEGIONELLA IDENTIFICATION
50437	TEST KIT,CRYPTOSPORIDIUM DETECTION
50438	TEST KIT,LEUKOCYTE ALKALINE PHOSPHATASE DIFFERENTIATION
50439	TEST KIT,PHENOTHIAZINE DETECTION
50440	TEST KIT,FETAL LUNG MATURITY DETERMINATION
50441	TEST KIT,CREATINE KINASE-MB DETERMINATION
50442	TEST KIT,GIARDIA LAMBLIA DETECTION
50443	TEST KIT,MORPHINE-BARBITURATES
50444	TEST KIT,BETA-HYDROXYBUTYRATE DETERMINATION
50448	CALCIUM CARBONATE,MULTIVATAMIN,AND MINERAL TABLETS
50461	TEST PACK,CARBAMAZEPINE DETERMINATION
50462	HERPES SIMPLEX VIRUS IDENTIFICATION STAINING KIT
50463	REFERENCE STANDARD SET,DIGOXIN,PHENOBARBITOL,PHENYTOIN,AND THEOPHYLLINE		A group of bottles or vials containing like ingredients in varying values or quantities for use in quantitative and/or qualitative determinations using a chemical analyzer or similar laboratory equipment.
50465	TEST PACK,EPHEDRINE DETECTION
50466	TEST PACK,OPIATES DETECTION	TEST PACK,OPIATES DETECTION
50485	BLADE,STEAM TURBINE	BLADE,STEAM TURBINE	An item designed to create the flow of air in a TURBINE, STEAM.
50486	LOCK,BLADE,TURBINE ENGINE	LOCK,BLADE,TURBINE	AN ITEM USED TO MAINTAIN THE POSITION OF A BLADE IN A STEAM TURBINE. THIS ITEM ELIMINATES AXIAL MOVEMENT OF THE BLADE.
50487	NOZZLE,STEAM TURBINE	NOZZLE,TURBINE	An item designed for the purpose of directing air at the proper angle and velocity in a steam turbine.
50490	SECURITY KIT,SPARE TYRE RETAINER		A group of items that may include a padlock and a chain welded to threaded sleeves. It is designed to securely lock a spare tyre positioned/ restrained in a RETAINER, SPARE TYRE
50503	HOLDER,LENS,CRASH HELMET VISOR		An item designed to hold the replaceable LENS, CRASH HELMET VISOR.
50509	ARTICULATING LIQUID,DENTAL	ARTICULATING LIQUID,DENTAL
50510	SODIUM FLUORIDE TREATMENT KIT
50514	DIAPHRAGM,STEAM TURBINE ENGINE	DIAPHRAGM,TURBINE	An item consisting of two mating halves. It may include inner and outer ring(s), inner and outer band(s), vane(s), and the like. It is designed to provide accurate control of the steam flow.
50519	BLADE SET,STEAM TURBINE	BLADE SET,TURBINE	A blade set designed to be used in a TURBINE, STEAM.
50525	PARTS KIT,GAS TURBINE ENGINE,AIRCRAFT		A group of parts, not all having the same basic name, used for the repair or replacement of worn or damaged parts of an item. It may also include instruction sheets and material such as sandpaper, cement, gaskets, tape, and the like. For items containing parts and tools see REPAIR KIT (as modified).
50526	PARTS KIT,GAS TURBINE ENGINE,NONAIRCRAFT	KIT,GAS TURBINE	A group of parts, not all having the same basic name, used for the repair or replacement of worn or damaged parts of an item. It may also include instruction sheets and material such as sandpaper, cement, gaskets, tape, and the like. For items containing parts and tools see REPAIR KIT (as modified).
5056A	CEPHALEXIN CAPSULES,BP	CEPHALEXIN CAPSULES,BP
50599	SEAL RING,LABYRINTH,AIRCRAFT GAS TURBINE ENGINE		An item of single piece metal knife edge construction used to form a tight air seal. It is mounted on the rotating portion of an engine. It may be used in conjunction with other seals to prevent oil seepage.
50600	SEAL RING,LABYRINTH,NONAIRCRAFT GAS TURBINE ENGINE		An item of single piece metal knife edge construction used to form a tight air seal. It is mounted on the rotating portion of an engine. It may be used in conjunction with other seals to prevent oil seepage.
50623	DRESSING,SURGICAL	DRESSING,SURGICAL
50624	LEAD,ELECTRODE,ELECTRONIC NERVE STIMULATION		An item specifically designed to be used with an ELECTRODE, ELECTRONIC NERVE STIMULATION. It provides the connection between the electrode and the nerve stimulator unit.
50629	SURGICAL MARKING SET	SURGICAL MARKING SET	A collection of items used to measure and mark areas of a patient's skin prior to surgery. It consists of at least one PEN, SKIN MARKING and at least one RULER, SURGICAL. It may also contain labels.
50630	CONTROL SET,VALPROIC ACID	CONTROL SET,VALPROIC ACID	Two or more chemical or biological samples used in quantitative or qualitative analysis. Excludes REFERENCE STANDARD SET (as modified).
50631	CONTROL SET,PROCAINAMIDE	CONTROL SET,PROCAINAMIDE	Two or more chemical or biological samples used in quantitative or qualitative analysis. Excludes REFERENCE STANDARD SET (as modified).
50632	CONTROL SET,N-ACETYLPROCAINAMIDE		Two or more chemical or biological samples used in quantitative or qualitative analysis. Excludes REFERENCE STANDARD SET (as modified).
50634	REFERENCE STANDARD SET,METHOTREXATE		A group of bottles or vials containing like ingredients in varying values or quantities for use in quantitative and/or qualitative determinations using a chemical analyzer or similar laboratory equipment.
50635	CONTROL SET,AMIKACIN	CONTROL SET,AMIKACIN	Two or more chemical or biological samples used in quantitative or qualitative analysis. Excludes REFERENCE STANDARD SET (as modified).
5063A	BEANS,BAKED,CANNED	BEANS,BAKED,CANNED	A preparation of small white seed beans of any of the suitable Phaseolus Vulgarus varieties combined with sauce, it may include other ingredients. The preparation is canned and processed by heat for human consumption.
50644	TEST KIT,MORPHINE DETECTION	TEST KIT,MORPHINE DETECTION
50645	TEST KIT,LYSERGIC ACID DIETHYLAMIDE DETECTION
50646	TEST KIT,AMPHETAMINE DETECTION
50647	COMPACTOR UNIT,DRUM	COMPACTOR UNIT,DRUM	A complete power-driven unit designed to crush storage drums for easier and safer disposal and handling. It may also be used to compress material inside a drum.
50649	RACK AND PINION,STEERING GEAR
5064A	BEANS,MIXED,CANNED	BEANS,MIXED,CANNED	A number of varieties of edible dried beans in brine solution, canned and processed by heat for human consumption.
50651	TEST KIT,THYROTROPIN DETECTION
50652	TEST KIT,PARATHYROID HORMONE DETECTION
50655	FIBRE,CERAMIC	FIBRE,CERAMIC	A fibrous item manufactured of various ceramic compounds. The material is generally used to enhance the thermal resistance properties of assorted other materials.
50659	CLAMP,TOGGLE,HAND	CLAMP,TOGGLE,HAND	A hand operated metallic device designed for quick clamping and releasing a work piece on a plane surface such as a machine table and the like. It may operate as a vertical or horizontal fixture depending on the individual design type.
50667	CONTROL SET,CREATINE KINASE MB		Two or more chemical or biological samples used in quantitative or qualitative analysis. Excludes REFERENCE STANDARD SET (as modified).
50670	BLADDER,SPHYGMOMANOMETER	BLADDER,SPHYGMOMANOMETER	A component part of a SPHYGMOMANOMETER which with a SLEEVE, SPHYGMOMANOMETER forms a CUFF, SPHYGMOMANOMETER.
50677	CURRENT COLLECTOR	CURRENT COLLECTOR	An item which, by sliding contacts, continually transfers electrical energy from contact wires or rails to electrically driven machines such as trains, cranes, tools, lamps, and the like.
50678	BRACE,RETRACTABLE SUPPORT	BRACE,RETRACTABLE SUPPORT	A rigid metal item designed to connect or reinforce a SUPPORT, RETRACTABLE (as modified). The item is usually equipped with an attachment fitting.
50691	RECEIVER-TRANSMITTER,DIGITAL DATA		A single component capable of functioning as both a RECEIVER, DIGITAL DATA and a TRANSMITTER, DIGITAL DATA.
50692	CARTRIDGE,PROGRAM	CARTRIDGE,PROGRAM	A CARTRIDGE, PROGRAMMABLE with a stored program.
50694	YOKE,BRAKE,VEHICULAR	YOKE,BRAKE	An item designed to be used in a brake assembly, or a parking brake assembly. It may be adjustable and of various shapes with means of connecting at both ends.
50695	HOUSING,STEERING GEAR	HOUSING,STEERING GEAR	A steering gear housing.
50696	TUBE AND WORM ASSEMBLY,STEERING,VEHICULAR		An assembled item consisting of a steering tube and a worm. The end of the steering tube provides mounting facilities for a steering wheel. The worm serves as an internal component of a steering gear. The assembly may include the wheel nut and bearing, retainers and the like.
50697	JACKET,STEERING TUBE,STEERING GEAR		A nonrotating item, cylindrical in shape, designed to provide mounting facilities for the bearing(s) which support the steering tube and access by other nonrotating components of the steering assembly to the rotating steering tube. May include the bearing(s).
50700	CONTROL SLIDE,DIASTASE DIGESTION
50701	CONTROL SLIDE,MUCIN	CONTROL SLIDE,MUCIN
50702	CONTROL SLIDE,ACID FAST	CONTROL SLIDE,ACID FAST
50703	CONTROL SLIDE,CHLAMYDIA	CONTROL SLIDE,CHLAMYDIA
50704	CONTROL SLIDE,GRAM STAIN	CONTROL SLIDE,GRAM STAIN
50705	CONTROL SLIDE,TRICHROME	CONTROL SLIDE,TRICHROME
50706	HOLDER,GAUGE BLOCK	HOLDER,GAUGE BLOCK	An item designed to accommodate a GAUGE BLOCK for better handling of the GAUGE BLOCK during measuring. It may also be an accessory item for a GAUGE BLOCK SET.
50716	GLOBULIN SERUM,ANTI-HUMAN	GLOBULIN SERUM,ANTI-HUMAN
50717	DIETHYL PHTHALATE	DIETHYL PHTHALATE
50720	BLOOD GROUPING SERUM,ANTI-CDE
50721	BLOOD GROUPING SERUM,ANTI-C	BLOOD GROUPING SERUM,ANTI-C
50728	BASE PLATE,KERATOMETER	BASE PLATE,KERATOMETER	An item designed to mount an OPHTHALMOMETER to assure precise patient lens alignment.
50734	CLAMP,VASECTOMY	CLAMP,VASECTOMY	An item designed for use in urological procedures. May have circular jaws with dull teeth that do not pinch the vas.
50736	VALVE,HAEMOSTATIC	VALVE,HAEMOSTATIC	An item designed for use as a guidewire accessory. May be adjustable, provide ability to monitor distal pressure, and allow contrast injections through a side port.
50751	STYLET AND SHEATH,RENAL	STYLET AND SHEATH,RENAL	An item which is a component part of a renal dilator set. It is used for progressive dilation of a nephrostomy tract prior to percutaneous stone removal. Excludes SHEATH SET, RENAL.
50754	SENSITIVITY STRIP,DIAGNOSTIC
50755	ANALYZER,DIESEL ENGINE EXHAUST		An item designed to measure the efficiency of diesel engines by analysis of exhaust gases. It may determine the concentration of solid particles, and/or other relevant parameters.
50757	BAR,EXTENSION,LOAD BINDER	BAR,EXTENSION,LOAD BINDER	An item designed to be used with a BINDER, LOAD to reduce the probability/ possibility of accidents and injuries when tightening and releasing chain binders.
50768	FILTER,SENSOR,SPIROMETER	FILTER,SENSOR,SPIROMETER	An item designed to prevent the spread of infectious disease in this type of testing by providing effective bacterial and viral filtration.
50769	ADAPTER,UROLOGICAL DEVICE	ADAPTER,UROLOGICAL DEVICE	An item designed to provide a tight seal around a variety of instruments such as guidewires, retrieval baskets, stents, and the like. May consist of a silicone coated latex valve opening which easily accepts and tightly seals instruments up to 9 French in diameter, two-way stopcock, side port, and luer lock connector.
50770	PALLET,MATERIAL STACKING	PALLET,MATERIAL STACKING	An item designed as a foundation to permit tiered storage without damaging previously stored items.
50772	VAGINAL HYSTERECTOMY KIT,LAPAROSCOPIC		A collection of items designed for use in assisting the surgeon during laparoscopic gynaecological procedures. May include trocar, trocar sleeves, ultra veress needle with luer fitting, trocar reducers, adjustable stability threads, disposable curved scissors, and other related items.
50784	PADDLES,DEFIBRILLATOR,EXTERNAL		An item designed to transfer electrical shock into the heart area of a patient to activate the heartbeat, and to prevent cardiac arrest. It may be used with standard paediatric or adult type items around the electrode surface area.
50790	BOLSTER,SUTURE RETENTION	BOLSTER,SUTURE RETENTION	A disposable item constructed of a latex rubber like material. It is designed to be used for protection of the skin when using large size retention suture material.
50795	RETRACTOR AND HANDREST KIT	RETRACTOR AND HANDREST KIT	A self-retaining, neurosurgical/microsurgical item designed to provide the surgeon increased control and exposure during surgical procedures. May include primary and secondary bars, long retractor arms, handrest, pattie tray, retractor case, universal with compartments, retractor blades, and other related items.
50799	FUSER FLUID	FUSER FLUID	A product consisting of ether oils and/or chemicals solvents and used in conjunction with copiers and laser printers.
50800	FILTER-LUBRICATOR ASSEMBLY,AIRLINE		A unit consisting of a pneumatic filter and an airline lubricator. It prevents dirt and moisture from entering air-operated equipment and at the same time provides proper lubrication to the equipment. The assembly may also include a VALVE, REGULATING, FLUID PRESSURE and/or pressure gauges. For items which include the filter and regulating valve with no lubricator, see FILTER-REGULATOR, AIRLINE.
50807	CONTROLLER,WATTHOUR METER	CONTROLLER,WATTHOUR METER	A controller intended to monitor and regulate power to individual loads after the utility company meter.
50808	CONTROL,ELECTRIC BRAKE	CONTROL,ELECTRIC BRAKE	An item designed to assist in switching an electric brake on and off. Mounting and retaining devices may be included.
50819	TANK UNIT,WATER DISPENSING,VEHICULAR MOUNTED		A single self-contained tank with accessories and fittings designed to be mounted on a TRUCK, TRAILER and the like for transporting and dispensing water.
50820	BRUSH,ANTISTATIC	BRUSH,ANTISTATIC	An item designed to dissipate static electricity during the operation of printing and copying machines.
50823	ADAPTER,FLUID FILTER	ADAPTER,FLUID FILTER	An item which attaches the filtration device, such as the element, to either the filter head, another element, or directly to the media line connection. Do not use if a more specific name applies.
50836	IMPELLER,WATER PUMP,ENGINE COOLING SYSTEM	IMPELLER,COOL PUMP	An item consisting of blades or vanes equally spaced around the periphery of a hub, rotor, or wheel. It is the rotating part of a PUMP, COOLING SYSTEM, ENGINE.
50839	HUB,SYNCHRONIZER,TRANSMISSION		A wheel shaped item with internal and external gears, which is a part of a SYNCHRONIZER, TRANSMISSION. The external gear has openings to accomodate the INSERT PLATE, SYNCHRONIZER, TRANSMISSION.
50841	BLADE,AUGER	BLADE,AUGER	A thin strip of metal in various shapes, tapered to a point with a finished cutting edge. It is designed specifically to be attached to an AUGER (as modified).
50844	COOLING TUBE,VORTEX	COOLING TUBE,VORTEX	An item with no moving parts that converts a supply of compressed air into two airstreams at slightly above atmospheric pressure, one hot and one cold. The vortex tube can produce up to 6000 BTUH of refrigeration or temperatures down to -40 degrees Farenheit, using nothing more than compressed air at 100 PSIG. Excludes REFRIGERATION SYSTEM, MECHANICAL; REFRIGERATION UNIT, MECHANICAL; AIR CONDITIONER; COOLER, AIR, EVAPORATIVE; and COOLER UNIT, AIR.
50851	WRIGHT-GIEMSA STAIN BUFFER SOLUTION
50856	CLUTCH,WINDOW REGULATOR	CLUTCH,WINDOW REGULATOR	An item which engages the actuating mechanism of a vehicle window regulator and to which a vehicle window regulator handle is attached.
50868	FORCEPS,VASECTOMY	FORCEPS,VASECTOMY	An item designed for use in removing a segment of the vas differens during surgical procedures to induce permanent sterility.
50871	TEST KIT,ACTIVATED PARTIAL THROMBOPLASTIN TIME DETERMINATION
50873	ADHESIVE LIQUID,TISSUE SECTION SPECIMEN,MICROSCOPE SLIDE		An item designed for use in a tissue floatation bath to coat slides for frozen section and smear preparation.
50874	METHYL SALICYLATE PLASTER	METHYL SALICYLATE PLASTER
50880	TEST PAPER AND COLOUR CHART,pH	TEST PAPER,PH	An item designed for determining hydrogen ion concentration of a liquid. The chemically treated sensitized test paper(s) are immersed in the liquid and compared to the colour chart to indicate the relevant pH reading. Excludes LITMUS PAPER.
50884	BEZEL,AUTOMOTIVE TRIM	BEZEL,AUTOMOTIVE TRIM	A preformed metallic or nonmetallic item specifically designed to add a cosmetic appearance around a headlight, door lock, tailight, instrument cluster, or the like. Excludes MOULDING, METAL and BEZEL, INSTRUMENT MOUNTING.
50885	ANTIFREEZE RECYCLER KIT	ANTIFREEZE RECYCLER KIT	A collection of items designed to facilitate the reclamation of used coolant.
50887	HARNESS,PARAGLIDER	HARNESS,PARAGLIDER	An arrangement of straps designed to attach the paraglider to the body of the wearer.
50890	SADDLE,PARAGLIDER	SADDLE,PARAGLIDER	A small seat hanging on the lift web of a paraglider harness.
50892	VALVE,SAMPLING	VALVE,SAMPLING	A manually actuated valve with one inlet and one outlet connection. It is designed for on-line sampling of engine oils, transmission oils, hydraulic system fluids, and the like. Release of the actuator shall automatically return the valve to the closed position. Excludes VALVE, BLEEDER, HYDRAULIC SYSTEM.
50893	VISCOMETER,TUBE TYPE	VISCOMETER,TUBE TYPE	A device to determine the viscosity of liquids by measuring the rate of flow of a fixed quantity of a sample through a glass capillary at a measured temperature.
50907	TROLLEY,HOIST	TROLLEY,HOIST	An item having a frame with wheels, either manually or power operated, and travels upon an overhead beam or track. The trolley is used to transport material from one location to another and is designed to accomodate, but does not include, the hoist. For units which include the hoist, see HOIST, CHAIN or HOIST, WIRE ROPE. For trolleys not designed to accomodate a hoist, see TROLLEY, MONORAIL.
50908	PASTA SALAD,PREPARED	PASTA SALAD,PREPARED
50909	TUNA SALAD,PREPARED	TUNA SALAD,PREPARED
50910	PARTS KIT,STEERING ASSEMBLY,AIRCRAFT	KIT,STEERING ASSY,AIRCRAFT	A group of parts, not all having the same basic name, used for the repair or replacement of worn or damaged parts of an item. It may also include instruction sheets and material such as sandpaper, cement, gaskets, tape, and the like. For items containing parts and tools see REPAIR KIT (as modified).
50913	HOUSING,HYDRAULIC MOTOR	HOUSING,HYDRAULIC MOTOR	An enclosure designed to support and protect the internal components of a MOTOR, HYDRAULIC.
50914	HOUSING,VACUUM PUMP	HOUSING,VACUUM PUMP	An inclosure designed to support and protect the internal components of a vacuum pump.
50915	HOUSING,MOTOR-PUMP,HYDRAULIC		An enclosure designed to support and protect the internal components of a MOTOR-PUMP, HYDRAULIC.
50919	COVER,ULTRASONIC TRANSDUCER PROBE		A cover designed to fit ultrasonic transducer probes.
50920	RETRACTOR SET,LAMINECTOMY	RETRACTOR SET,LAMINECTOMY	An item consisting of two or more self-retaining retractor blades, having different sizes. Item is designed for use in back surgical procedures.
50930	COD LIVER OIL	COD LIVER OIL
50941	NOZZLE ASSEMBLY,DISTILLING	NOZZLE ASSY,DISTILLING	A combination of items used to regulate water flow in a distiller. It may include items such as pipe, tubing, spray nozzles and the like.
50942	STAND,BUOY,BELL	STAND,BUOY,BELL	A structure designed to support the sounding device portion of a navagational buoy.
50947	REPAIR KIT,SHIPPING AND STORAGE CONTAINER	KIT,SHIPP-STORAGE CONT	A collection of items necessary to accomplish upkeep of the container.
50950	RECLAMATION UNIT,COOLANT	RECLAMATION UNIT,COOLANT	A self contained system used to purify coolant.
50953	GEAR ASSEMBLY,WORM	GEAR ASSY,WORM	An assembled unit consisting of a worm type gear, bearing(s), coupler(s), coupling(s), and all necessary mounting hardware.
50954	PRETZELS	PRETZELS
50956	CARTRIDGE,CHECK VALVE	CARTRIDGE,CHECK VLV	A complete, interchangeable valve including a removeable seat but excluding a body. It is designed to permit flow in one direction. It is the entire operating portion of a valve that may be inserted into various body styles. The item cannot operate independently and is easily replaceable. Excludes items furnished with a body or those designed for manifold installation.
50957	CARTRIDGE,NEEDLE VALVE	CARTRIDGE,NEEDLE VLV	A complete, interchangeable valve including a removeable seat but excluding a body. It is designed for fine flow control or flow restriction of liquids or gases. It is the entire operating portion of a valve that may be inserted into various body styles. The item cannot operate independently and is easily replaceable. Excludes items furnished with a body or those designed for manifold installation.
50958	CARTRIDGE,SHUT-OFF VALVE	CARTRIDGE,VLV	A complete, interchangeable valve including a removeable seat but excluding a body. It is designed to control or restrict flow. It is the entire operating portion of a valve that may be inserted into various body styles. The item cannot operate independently and is easily replaceable. Excludes items furnished with a body or those designed for manifold installation.
50959	CARTRIDGE,STOP-CHECK VALVE	CARTRIDGE,STOP-CHECK VALVE	A complete, interchangeable valve including a removeable seat but excluding a body. The spring-loaded design allows flow in one direction only when the valve is open and stops all flow when the valve is closed. It is the entire operating portion of a valve that may be inserted into various body styles. The item cannot operate independently and is easily replaceable. Excludes items furnished with a body or those designed for manifold installation.
50960	ORANGE SEGMENTS,CHILLED	ORANGE SEGMENTS,CHILLED
50961	PINEAPPLE,CHILLED	PINEAPPLE,CHILLED
50962	CANTALOUPES,CHILLED	CANTALOUPES,CHILLED
50963	HONEYDEW MELONS,CHILLED	HONEYDEW MELONS,CHILLED
50964	FRUIT MIX,FRESH,CHILLED	FRUIT MIX,FRESH,CHILLED
50965	COOKIES,OATMEAL,CHOCOLATE COVERED
50966	VIAL CRUSHER AND LIQUID SEPARATOR		A power driven device that is designed to crush various sizes of vials. It automatically separates the liquids contained in the vials and discharges the solid refuse into a separate container.
50969	CROSS SHAFT,STEERING GEAR	CROSS SHAFT,STEERING GEAR	A component of a STEERING GEAR. One end engages the steering worm shaft. The other end is usually splined to a PITMAN ARM, STEERING, VEHICULAR or the like.
50973	HOLDER,OPHTHALMIC LENS	HOLDER,OPHTHALMIC LENS	An item designed to retain diopter lens during patient refraction examination.
50982	VANE SET,ROTARY COMPRESSOR	VANE SET,COMPRESSOR	A matched set of flat or curved VANE, ROTARY COMPRESSOR mounted on the rotor of the compressor. The set may contain additional components such as pins, springs, guides and the like used in the positioning or mounting of the vanes upon the rotor.
50983	VANE SET,ROTARY VACUUM PUMP	VANE SET,ROTARY VACUUM PUMP	A matched set of flat or curved VANE, ROTARY VACUUM PUMP mounted on the rotor of the vacuum pump. The set may contain additional components such as pins, springs, guides and the like used in the positioning or mounting of the vanes.
50984	PARTS KIT,LIQUID DISPENSING PUMP	KIT,LIQUID DISPENSING PUMP	A group of parts, not all having the same basic name, used for the repair or replacement of worn or damaged parts of an item. It may also include instruction sheets and material such as sandpaper, cement, gaskets, tape, and the like. For items containing parts and tools see REPAIR KIT (as modified).
50991	RACK,FUEL REGULATING	RACK,FUEL REGULATING	An item within the fuel pump which regulates the fuel coming from the pump into the injectors to control the speed of the engine.
50992	PUMP,HYDRAULIC	PUMP,HYD	A positive displacement device used to transfer hydraulic fluids from one place to another. It is designed to be driven manually or by a prime mover which is not an integral part of the pump. Do not use if a more specific name applies.
50993	PUMP UNIT,HYDRAULIC	PUMP UNIT,HYDRAULIC	A positive displacement device used to transfer hydraulic fluids from one place to another. It is designed to be driven by a prime mover which is an integral part of the pump. Do not use if a more specific name applies.
50994	VANE,ROTARY VACUUM PUMP	VANE,ROTARY VACUUM PUMP	A flat or curved item designed to be mounted on the rotor of a vacuum pump. The vanes direct the air flow through the vacuum pump and create or maintain the desired pressure and flow capacity.
50995	VANE,ROTARY COMPRESSOR	VANE,ROTARY COMPRESSOR	A flat or curved item designed to be mounted on the rotor of an air compressor. The vanes direct the air flow through the compressor and create or maintain the desired pressure and flow capacity.
50996	ADAPTER,TELEPHONE	ADAPTER,TELEPHONE	An item specifically designed to facilitate the connection of one or more PLUG, TELEPHONE and/or one or more JACK, TELEPHONE where the items could not normally be connected due to differences in style, size and/or gender. For items designed to adapt a telephone fitting to an electrical fitting see ADAPTER, CONNECTOR. For items designed to connect a handset to a telephone base or a telephone base to a wall outlet see CONNECTOR, (as modified).
50997	COMBUSTION DIFFUSER ASSEMBLY	COMBUSTION DIFFUSER ASSY	A device used within a boiler to effect the proper distribution of air to assure temperature equalization.
51015	SAMPLING KIT,LIQUID	SAMPLING KIT,LIQUID	A collection of various items designed to aid in the collection of liquid samples.
51017	SWEATBAND,SUSPENSION ASSEMBLY	SWEATBAND,SUSPENSION ASSY	A removable narrow item which is affixed to the lower inside of a helmet suspension assembly. It is designed to improve comfort to the wearer, whilst protecting the assembly from grease and sweat.
51026	CALCIUM HYDROXIDE PASTE,DENTAL		An item used for dental lining and filling purposes. Dries under halogen lamp light.
51027	CLEANING COMPOUND,DENTAL VACUUM SYSTEM		A cleaning compound specifically designed for flushing and cleaning of dental evacuator systems.
51029	PERIODONTAL MEMBRANE	PERIODONTAL MEMBRANE	A sterile, flexible, guided tissue regenerative type item, which wraps around the sutures. It is designed to serve as a biocompatible barrier between gingival connective tissue and the tooth root.
51037	CLEANING DEVICE,CANNULATED INSTRUMENT		An item designed to help clear cannulated instruments of gross material.
51038	VISOR HOOD AND NECKSEAL,OXYGEN		An item designed to be used for delivering 100 percent oxygen to a patient during hyperbaric oxygen therapy. A hole can be cut in the neckseal to fit the patient's neck size, and it may be gas sterilized or cleaned with germicidal disinfectant. Excludes HOOD, OXYGEN TENT.
51040	BLADE,BREAKER AND HOLDER,RAZOR		A component part of a surgical BREAKER AND HOLDER, RAZOR BLADE which is designed to provide a clean break without bending.
51051	CREOLE SAUCE	CREOLE SAUCE
51052	SALSA	SALSA
51058	VEGETABLE PATTIES,FROZEN	VEGETABLE PATTIES,FROZEN	A vegetarian alternative to traditional meat patties (burgers).
51059	EGG PRODUCT,LIQUID,CHILLED	EGG PRODUCT,LIQUID,CHILLED
51060	EGG,WHOLE,LIQUID,CHILLED	EGG,WHOLE,LIQUID,CHILLED
51075	SHEET,HIGH STRENGTH,ORTHOPAEDIC		An item designed to be used for supporting corstes, sheels, sockets and shanks for fabrication during orthoses and prostheses. Item can be formed under heat treatment without shrinking, and be manipulated in cold conditions with metal and woodworking tools. Excludes SHEET, SPLINT, ORTHOPAEDIC; SHEETING, FABRICATION, ORTHOTIC; and SHEETING; IMPLANT AND FABRICATION.
51078	LENS SET,LIGHT	LENS SET,LIGHT	A collection of different LENS, LIGHT.
51079	SHIELD,HEAT,EXHAUST	SHIELD,HEAT,EXHAUST	An item designed to restrict and/or deflect the heat radiated by an exhaust system. See also GUARD, MUFFLER-EXHAUST PIPE.
51081	BULB,CURING LIGHT,DENTAL	BULB,CURING LIGHT,DENTAL	An item compatible with various light curing units used in dental restorative procedures.
51083	HOSE ASSEMBLY,NONMETALLIC,MULTI-LINE		Two or more HOSE ASSEMBLY, NONMETALLIC, joined permanently, without mechanical devices, to form a flat, compact, flexible multi-line that is designed to be readily reeled onto storage and payout reels on aerial lifts, hydraulic cranes, portable fluid dispensing equipment, and the like. Multi-line hose can be readily separated at the ends to permit attaching couplings and accessories.
51086	COLD CHEST	COLD CHEST	A portable item designed for cooling drinks and food products. Cooling is by an electrically driven refrigeration unit normally located in the lid.
51134	FILTER-REGULATOR,AIRLINE	FILTER-REGULATOR	A unit consisting of a pneumatic filter and a pressure regulating valve usually assembled as an integral unit. The item is designed to remove foreign matter from the compressed air line and regulate the air flow, thus protecting the air operated equipment for which it is designed.
51135	EXCITER,ARMATURE	EXCITER,ARMATURE	A device designed to provide energy or current to the rotating field assembly of a generator.
51136	RECLAMATION UNIT,OIL FILTER	RECLAMATION UNIT,OIL FILTER	A complete power driven unit designed to crush used oil filters. The used oil is separated for recycling. The crushed cartridges/canisters are used for metal reclamation.
51139	BLOWER,RESPIRATOR	BLOWER,RESPIRATOR	A device designed to provide air to a respirator.
51143	FLOW METER,RESPIRATOR	FLOW METER,RESPIRATOR	A device designed to measure air delivery for a respirator.
51145	BATTERY PACK,RESPIRATOR	BATTERY PACK,RESPIRATOR	A device designed to supply electrical power for a respirator.
51150	LUBRICANT,DRY	LUBRICANT,DRY	A dispersion of finely powdered lubricating solids in a suitable binder intended for bonding on surfaces of various items to minimize wear due to friction and/or corrosion.
51156	LABEL TAPE,PRESSURE SENSITIVE ADHESIVE	LABEL TAPE	A bulk item in narrow roll form, usually blank for user inscription, to indicate contents, ownership, or the like. It is designed for cutting or tearing to form labels of various lengths. For items with labels of a preformed size see LABEL.
51159	TOOL KIT,AUTOMOTIVE MECHANICS		A collection of hand and/or power tools specifically designed for the maintenance and/or repair of equipment. The kit does not include repair or replacement parts.
51161	GAITERS	GAITERS	An outer covering for the foot, extending anywhere from the bottom of the leg to the end of the shoe. Excludes LEGGINGS, MEN'S.
51168	CHLOROTETRAFLUOROETHANE,TECHNICAL
51169	DICHLOROTRIFLUOROETHANE,TECHNICAL
51180	SHAFT,BORESCOPE	SHAFT,BORESCOPE	An item designed to protect a flexible BORESCOPE against buckling.
51181	BALLOON DILATION CATHETER,ANASTOMOTIC		An item designed to enable the surgeon to perform dilation for anastomotic strictures under direct vision through a scope.
51182	BALLOON DILATION CATHETER,PYLORIC		An item designed to enable the surgeon to perform dilation for pyloric stenosis under direct vision through a scope.
51195	SHIELD,BATTERY POST	SHIELD,BATTERY POST	An item designed to inhibit the formation of corrosion on the terminals of a storage battery.
51217	ADAPTER-CATHETER,PERITONEAL DIALYSIS		An item designed to connect between the external end of the peritoneal catheter and the male safe-lock connector, which is used on the continuous ambulatory peritoneal dialysis (CAPD); and the continuous cycling peritoneal dialysis (CCPD) tubing sets. It is compatible for use with various styles of safe-lock ancillaries and may include a catheter adapter sealing cap.
51220	SYRINGE KIT,BLOOD GAS ANALYSIS		A collection of items designed to ensure sample integrity and to eliminate sampling errors for absolutely precise results during blood gas analysis procedures. May include different gauge needles, cap for tip, gauze pads, iodine and alcohol pads, ice bag, adhesive bandage, patient label, intravenous heparin, and other related items.
51223	CLEANER,WOUND,MEDICAL	CLEANER,WOUND,MEDICAL	A saline based solution with a nonionic surfactant, mild preservatives and wetting agents. It is used to loosen the surface tension of the wound debris to allow it to be gently flushed from the wound without causing trauma to the wound bed or peripheral area.
51228	SLEEVE ASSEMBLY,SLIDING,CLUTCH	SLEEVE ASSY,SLIDING,CLUTCH	A sleeve assembly for a CLUTCH, SLIDING SLEEVE.
51237	SWIVEL,TOPPING LIFT,DERRICK	SWIVEL,TOPPING LIFT,DERRICK	An item mounted and pivots on each bridge wing. Cables that lift and maneuver the boom, operate the sheave fully that is mounted in the swivel topping lift.
51239	GOGGLES,PROTECTIVE,INFECTION		A pair of goggles specifically designed to protect the user against the risk of infection due to splashing body fluids.
51240	COVER,TOILET SEAT,DISPOSABLE		An item which is usually made of paper, plastic, or other flexible material, and designed to fit most standard toilet seats. It is for use in any public/semi-private lavatory areas where sanitation protection and easy maintenance are necessary.
51249	LENS,OPTICAL INSTRUMENT,MOUNTED		A LENS, OPTICAL INSTRUMENT mounted in a HOLDER, OPTICAL ELEMENT.
51251	PARTS KIT,HOIST	KIT,HOIST	A group of parts, not all having the same basic name, used for the repair or replacement of worn or damaged parts of a HOIST, (as modified) or a HOISTING UNIT, (as modified). It may also include instruction sheets and material such as sandpaper, cement, gaskets, tape, and the like. For items containing parts and tools see REPAIR KIT (as modified).
51266	RECLAMATION UNIT,BLAST MEDIA		A unit which filters/separates waste material from the media used in blast cleaning operations such as sand, glass bead, aluminium oxide, or the like.
51271	NOZZLE ASSEMBLY,LUBRICATING,DIESEL ENGINE		An item containing two or more nozzles, tubes and/or hose fittings, and connecting hardware to direct and control a mist, spray, or stream of lubricating oil inside a diesel engine.
51274	SAND BAG FILLING MACHINE	SAND BAG FILLING MACHINE	A device designed to mechanically pour sand into a BAG, SAND. It may have an adjuastable rate of flow and accommodate varying bag sizes.
51278	LUBRICATOR,AIRLINE	LUBRICATOR,AIRLINE	A device consisting of a lubricant reservoir, wick, or needle valve, line connections for an air inlet and outlet and any additional features necessary for lubricating the working parts of pneumatic equipment. For combination units, see also FILTER-LUBRICATOR ASSEMBLY, AIRLINE and FILTER-REGULATOR, AIRLINE.
51283	CLEANING SOLUTION,MICROSURGICAL INSTRUMENT		A mixture of chemicals formulated to aid in cleaning microsurgical instruments prior to sterilisation. Excludes CLEANING SOLUTION, STERILIZER AND ULTRASONIC UNIT.
51285	RAIL,MONORAIL TROLLEY	RAIL,MONORAIL TROLLEY	A shaped piece of metal designed to permit overhead traveling of a TROLLEY, MONORAIL. Excludes CHANNEL, STRUCTURAL and STRUCTURAL SECTION, SPECIAL SHAPED.
51286	SWITCH POINT,MONORAIL TROLLEY		An item which is designed to permit a TROLLEY, MONORAIL to continue its rectilinear motion or change its direction.
51300	MARKER,X-RAY FILM,LIGHT OPERATED		An item designed for use in the darkroom for marking patient details directly onto a radiograph. When the marker is activated, a discharge of white light transfers the printed information directly and permanently onto the unexposed portion of the film.
51301	MASK,CASSETTE,X-RAY FILM MARKING		An item, usually made of lead, primarily designed for use with a CASSETTE, RADIOGRAPHIC FILM to ensure that a small area of the film is left unexposed in order to record printed information on the film.
51302	PAD,FILM MARKER RECORDING PAPER		A pad containing blank or printed slips of paper for use as film markers to print patient details directly onto a radiograph.
51314	ROTOR BLOWER ASSEMBLY,DIESEL ENGINE		An assembly consisting of an upper rotor, lower rotor, shaft(s), and may include end plate, rings, seals and the like. The assembly creates increased airflow into the engine.
51317	WEIGHT,GOVERNOR,GASOLINE ENGINE		A weight which operates by centrifugal force in opposition to a spring to regulate the fuel supply on a gasoline engine.
51318	METER,ENERGY MONITORING	METER,ENERGY MONITORING	A device designed to monitor and analyze electrical demand and usage to specifically defined power areas and/or equipment.
51346	BLANKET,BURN	BLANKET,BURN	A textile item impregnated with a nontoxic water and gel substance. The blanket is designed for use as a primary care treatment for burn victims, and may also be used to extinguish fires by smothering. For blankets used only to extinguish fires see, BLANKET, FIRE.
51354	HOSE ASSEMBLY,NONMETALLIC,FIRE FIGHTING	HOSE ASSY,FIRE	A LENGTH OF NONMETALLIC HOSE WITH FIRE FIGHTING FITTINGS ON ONE OR BOTH ENDS. FOR ITEMS WITHOUT FITTINGS, SEE HOSE, NONMETALLIC.
51355	CONTAINER,RADIOGRAPHY SPECIMEN		An item designed to collect and/or store and/or transport radiographic specimens.
51360	TESTER,SURFACE COATING	TESTER,SURFACE COATING	An instrument designed to measure/determine the properties of surface coatings.
51370	ELECTRODE KIT,ELECTRONIC ANAESTHESIA,DENTAL		A collection of extraoral refill electrodes, which is a component part of a dental electronic anesthesia system kit.
51381	STENT KIT,PANCREATIC	STENT KIT,PANCREATIC	A collection of items designed to be used to endoscopically drain an obstructed pancreatic duct. May include guidewire, positioner, radiopaque stent, and other related items.
51388	CAN,LUBRICANT-LIQUID FUEL,COLLAPSIBLE		A container intended for storage and transportation of liquid fuels and lubricants. It is made from a collapsible material like an elastomer fabric. It may have a common filling and pouring opening. Excludes CAN, LUBRICANT-LIQUID FUEL, NONMETALLIC.
51392	SURFACE PLATE,HEATER	SURFACE PLATE,HEATER	An item designed to warm circuit boards prior to various soldering and/or desoldering operations.
51403	REPAIR KIT,COMPOSITE	KIT,COMPOSITE	A group of items designed for the repair of composite materials.
51404	BEADS,GLASS,COMPOSITE REPAIR		A bulk material used as the filler for various composite repair operations.
51445	STENT,BILIARY,ENDOPROSTHESIS		An item designed to provide palliative treatment of biliary strictures due to malignant neoplasms. It may be mounted in a delivery system that is easily inserted through a standard duodenoscope.
51453	SHIELD,BUNION	SHIELD,BUNION	A soft felt or foam rubber like material designed to absorb pressure and friction over the bony prominence often associated with hallux abducto valgus. Excludes PAD, PROTECTIVE, TOE.
51455	REMOVER,ADHESIVE	REMOVER,ADHESIVE	A composition designed to remove adhesive without injurious effects to the exposed material.
51459	FORCEPS,GRASPING,TENACULUM	FORCEPS,GRASPING,TENACULUM	An item particularly designed for use in retrieving foreign objects in the stomach or colon during surgical procedures.
51462	MARKING PEN,GLASS,FERROGRAPHY EQUIPMENT		An item with a fine tip containing black indelible ink designed to be used for identifying sample bottles and ferrograms.
51469	PULSE SHAPER	PULSE SHAPER	An electronic device specifically designed to change one or more characteristics of a pulse. See also RESTORER, PULSE FORM.
51471	BEARING AND SHAFT ASSEMBLY	BEARING AND SHAFT	An item consisting of a shaft and assembled bearings together with bearing fasteners used to transmit power or motion through rotation.
51480	ARM,ADJUSTING DEVICE,ROPE TENSIONING		An item designed to be attached to a boat davit in such a manner as to maintain a constant tension on the hoisting cable or rope.
51483	APPLICATOR,BRUSH,DENTAL	APPLICATOR,BRUSH,DENTAL	A disposable accessory item that can be bent to any angle as needed. It is designed to be used for various dental procedures, such as application of small amounts of material in areas of limited access. It is ideal for cavity liners, bonding agents, etchants, or the like.
51484	APPLICATOR,SPONGE,DENTAL	APPLICATOR,SPONGE,DENTAL	A small, disposable, cube shaped item designed to be used for applying dental adhesive, etchants and the like to the tooth surface. It is typically held with cotton pliers or forceps.
51485	CARTRIDGE,LIGATURE,ORTHODONTIC		A dispensing device that delivers units of use for full and mini size appliances until ready to be used in orthodontic procedures.
51486	CERAMIC PRIMER,PORCELAIN BONDING,DENTAL		An item designed for use in conjunctionmwith an adhesive to repair fractured porcelain restorations. It can also be used to prime porcelain inlays and onlays.
51487	DELIVERY TIP,GLASS IONOMER RESTORATIVE,DENTAL		A component part of a glass ionomer material restorative system. It is used for delivery of restorative material during core buildups and other applications.
51488	DISPENSER,IMPRESSION MATERIAL,DENTAL		An item which is used to automatically mix dental impression materials.
51489	FINISHING GLOSS,IONOMER RESTORATIVE,DENTAL		A component part of a glass ionomer material restorative system. It is used to improve the appearance of the completed restoration.
51490	GAUGE,DENTAL	GAUGE,DENTAL	A device designed for measuring the thickness of metal coping for use on dental instruments. Excludes CALIPER, DENTAL.
51491	LIGHT GUIDE,CURING,DENTAL	LIGHT GUIDE,CURING,DENTAL	An item designed for use in general, layer or dual curing of anterior and posterior restorations. It may be used also for deep or opaque composite restorations. It comes in a variety of shapes and/or sizes.
51492	LIQUID,GLASS IONOMER RESTORATIVE,DENTAL		A component part of a glass ionomer material restorative system. It is used for mixing shade powder for core buildups.
51493	LUTING MATERIAL,PORCELAIN BONDING,DENTAL		An item designed to be used for the cementation of veneers, inlays, and onlays.
51494	MASKING AGENT,DENTAL	MASKING AGENT,DENTAL	An item designed for use as undercoating to mask enamel imperfections and discolourations prior to veneering enamel surfaces.
51495	MIXING PAD,GLASS IONOMER RESTORATIVE,DENTAL		A component part of a glass ionomer material restorative system. It is used for mixing core buildups and restorative applications.
51498	POST,PORCELAIN,DENTAL	POST,PORCELAIN,DENTAL	A short or long span bridge post type item, designed for use to support porcelain crown or bridges during firing.
51499	PRIMER,GLASS IONOMER RESTORATIVE,DENTAL		A component part of a glass ionomer material restorative system. It is designed to be applied to the enamel and dentin before the restorative material is applied.
51500	SEPARATING DISK,DENTAL	SEPARATING DISK,DENTAL	A cutting type item designed to be used for cutting porcelain chrome, cobolt, gold, enamel, crown, bridge metals and the like.
51501	SHADE POWDER,GLASS IONOMER RESTORATIVE,DENTAL		A component part of a glass ionomer material restorative system. The item may include a spoon.
51502	SLEEVE,ARM SUPPORT,DENTAL CHAIR		An item designed to protect the arm area of a chair from infectious materials.
51503	SLEEVE,TUBING,DENTAL	SLEEVE,TUBING,DENTAL	An item designed to protect the tubing from infectious aerosols and to minimise cleaning.
51505	SPRAY,REFRIGERANT,ENDODONTIC		An item designed to be used for pulpal health determination to make sure that the affected tooth is still alive.
51506	TIP,SYRINGE,DENTAL ENDODONTIC IRRIGATION		An item designed to be used for flushing and irrigating root canals. It is compatible for use with SYRINGE, IRRIGATING, DENTAL. It is designed to fit most luer lock and luer tip syringes. Excludes TIP, SYRINGE, DENTAL IMPRESSION MATERIAL
51508	HANDLE,WINDOW REGULATOR,VEHICULAR		A device designed to actuate the mechanism of a hand operated REGULATOR, VEHICLE WINDOW.
51509	HANDLE,DOOR,VEHICULAR	HANDLE,DOOR,VEHICULAR	A device designed to actuate the mechanism of a vehicular door latch, either by turning or lifting the handle, or by operation of a push button or trigger.
51510	CRANK,HAND,VEHICULAR	CRANK,HAND,VEHICULAR	An item used primarily on engine accessories to manually transmit motion to a shaft or object. The item consists of a radial arm and has a handle parallel to its pivoted axis. It may have an integral extension. Excludes HANDLE, WINDOW REGULATOR, VEHICULAR.
51524	ROTORSEAL,SHAFT	ROTORSEAL,SHAFT	An item which provides a means of fluid transfer from a supply component to the exposed end of a rotating shaft or a component mounted on the shaft. It is specifically designed to allow one section of the coupling to rotate continuously with respect to the other without leakage.
51528	SPLICE,CONTACT RAIL	SPLICE,CONTACT RAIL	An item designed to electrically and/or mechanically connect one or more CONTACT RAIL(s). It may also serve as a feed point into the CONTACT RAIL and include the necessary terminals. Different designt types such as T-connectors, cross connectors or flexible connectors are included. It typically consists of a plastic case and internal electrical conductors.
51547	X-RAY TUBE	X-RAY TUBE	A vacuum tube containing electrodes that accelerate electrons and direct them to a metal anode, where their impact produces X-rays.
51548	STEERING SYSTEM,RACK AND CABLE		A combination item designed to steer various types of small watercraft.
51559	STETHOSCOPE,MECHANICS,NONELECTRONIC		A mechanical device designed to aid in the diagnosis of mechanical problems by acoustic means.
51560	STETHOSCOPE,MECHANICS,ELECTRONIC	STETHOSCOPE	An electronic device designed to aid in the diagnosis of mechanical problems by electro-acoustic means.
51584	PARTS KIT,AIRLINE LUBRICATOR	KIT,AIRLINE LUBRICATOR	A parts kit used to service airline lubricators.
51585	COMPENSATOR,BUOYANCY,DIVERS	COMPENSATOR,BUOYANCY,DIVERS	An inflatable item which is primarily designed to adjust buoyancy at the diver's request and/or provide rapid surfacing in case of danger. Excludes RING BUOY, LIFESAVING and LIFE PRESERVER (as modified).
51612	CHEST,CLOTHES	CHEST,CLOTHES	An item which is usually used in the Navy. It is generally metallic and is designed to hold and put away clothes in one or more horizontal drawers. It may be fitted with one or more closing systems (catch lock or the like). Excludes: CHEST OF DRAWERS.
51633	DOCUMENT FEEDER,PHOTOCOPIER	DOCUMENT FEEDER,PHOTOCOPIER	An accessory or component of a photocopier which automatically feeds and retrieves document sheets which are to be copied.
51664	COFFEE MILL,HAND	COFFEE MILL,HAND
51710	BLADE SET,WINDSHIELD WIPER,VEHICULAR		A number of parts usually in the form of sqeegees being mounted on an ARM, WINDSHIELD WIPER. They are usually issued in pairs in such amounts as specified by the application. Excludes BLADE, WINDSHIELD WIPER.
51946	OVEN,DRYING,DENTAL,ELECTRIC	OVEN,DRYING,DENTAL,ELECTRIC	An item designed to dehydrate dental refractory models. It should provide efficient circulation of air to eliminate moisture as it evaporates.
52012	OSTEOTOME	OSTEOTOME	A sharp edged chisel like instrument used for cutting and sculpting hard compact bones. May have straight or curved styles. Excludes CHISEL, BONE.
52015	HAMMER,WINDOW BREAKER	HAMMER,WINDOW BREAKER	A hand tool intended to be used to break glass to effect a rescue.
52023	COVER,HATCH	COVER,HATCH	A cover that encloses an opening in the deck or hull of a water craft.
52029	TRANSDUCER,PRESSURE	TRANSDUCER,PRESS	AN INSTRUMENT THAT SENSES, MEASURES AND CONVERTS PRESSURE OF A HYDRAULIC FLUID INTO ELECTRICAL SIGNALS. THE ITEM CONTAINS AT LEAST ONE (1) INPUT PRESSURE PORT AND ONE (1) ELECTRICAL OUTPUT CONNECTION. THE INSTRUMENT MAY MEASURE ABSOLUTE, DIFFERENTIAL OR GAGE PRESSURE. THE SENSOR MAY BE OF THE PIEZORESISTIVE DIAPHRAGM, DIAPHRAGM WITH SEMICONDUCTOR STRAIN GAGE, OR FOIL STRAIN GAGE CONSTRUCTION. ELECTRICAL OUTPUT MAY BE DIRECT OR ALTERNATING CURRENT.
52033	SENSOR,SPEED,DIESEL ENGINE	SENSOR,SPEED	A device designed to sense the speed of a diesel engine.
52046	OUTBOARD MOTOR,DIESEL	OUTBOARD MOTOR,DIESEL	A self-contained power unit designed for mounting upon light water craft. It consists of a light, diesel engine driving a vertical drive shaft, rigidly attached to the engine. The vertical shaft drives a propellor shaft perpendicular thereto. The entire unit, may be rotated to varying positions for steering the craft on which it is mounted, and may be hand tilted to provide for shallow draft. It does not include PROPELLING UNIT, OUTBOARD.
52049	TENSIONER PULLEY ASSEMBLY	TENSIONER PULLEY ASSY	A device designed to maintain the tautness of a cable, rope, or the like by applying pressure to one or more pulleys over which it passes.
52074	PANEL,CANOPY,AIRCRAFT	PANEL,CANOPY,AIRCRAFT
52080	DOG ASSEMBLY,HATCH	DOG ASSY,HATCH	A component of a marine hull hatch closing mechanism.
52093	VORTEX GENERATOR	VORTEX GENERATOR	A small blade type airfoil mounted perpendicular to an aerodynamic surface (wing, empennage). Its primary purpose is to prevent the separation of the boundary layer air to eliminate shock waves which cause buffeting of control surfaces.
52113	CLIP,SHELF SUPPORT	CLIP,SHELF SUPPORT	A spring steel clip which engages into the slots in the frame panel diaphragms of storage and filing systems. It is used to support shelves.
52115	ANTI-DEFLATION COMPOUND,TYRE		A compound specifically designed to seal punctures in pneumatic tyres before deflation can occur.
52123	PARTS KIT,WING	KIT,WING
52136	CAPELLINI	CAPELLINI	Pasta in the form similar to Angel Hair.
52137	LINGUINE	LINGUINE	Pasta in the form of flat strips.
52148	BEANS,BLACK,DRY	BEANS,BLACK,DRY
52155	SAUSAGE MEAT	SAUSAGE MEAT	A food preparation of ground beef, mutton, or uncured pork, or a mixture thereof to which bread and/or other fillers and binders are added.
52160	HERBS,MIXED	HERBS,MIXED	A seasoning prepared by blending thyme, sage and other suitable herbs with or without the addition of mace.
52200	RUGGEDISED AC UNINTERUPPTED POWER SUPPLY SYSTEM		An electrical equipment that is used to protect and condition the supply of AC electrical power before it is consumed by host(s). The type of electrical output from the AC UPS is AC. Its primary components are an internal battery pack, battery charger, and noise & surge suppression circuitry. The internal battery pack is used to sustain the host(s) when the AC supply fails. External battery packs may be added to the UPS in order to extend the period of sustenance.
52204	CUTTER,PLUG,PULPER	CUTTER,PLUG,PULPER	An item with unsharpened edges attached to a rotating shaft used to break up pulp.
52209	GRINDER,DIE,PNEUMATIC,PORTABLE	GRINDER,DIE,PNEU	A small hand held power tool, normally furnished with a collet or drill style chuck and lever throttle. Designed to accept carbide burs and small mounting abrasive wheels. Used for light detail grinding.
52210	CORE,ELECTROMAGNETIC COMPONENT		A solid or assembled item made of ferromagnetic material and designed to be used for the constriction of a COIL (as modified), a TRANSFORMER (as modified), a REACTOR (as modified), an ELECTROMAGNET, or the like. The item increases the magnetic flux within the electromagnetic component.
5221A	WARFARIN TABLETS,BP	WARFARIN TABLETS,BP
52221	BLADE,SHREDDING MACHINE,PAPER		The operative component of a SHREDDING MACHINE, PAPER.
52222	PARTS KIT,DOOR,AIRCRAFT	KIT,DOOR,AIRCRAFT
52249	ENGINE CONTROL UNIT	ENGINE CONTROL UNIT	A device that consists of push-pull tables operated by hand levers to control engine speed, clutch position and the like in a propulsion control system.
52251	BLOCK,STATIONARY,PULPER	BLOCK,STATIONARY,PULPER	A metallic item that is used in conjunction with a cutter blade on a pulper.
52261	SHOTGUN,TARGET	SHOTGUN,TARGET	A manually-operated,smooth bore,shouldered fired weapon. The weapon will be used for target practice and may be of various gauges.	Yang dioperasikan secara manual, lubang halus, sasaran senjata menembakkan. Senjata akan digunakan untuk latihan sasaran dan mungkin berbagai gages. Tidak termasuk Shotgun, 12 Gage Dan Shotgun, 12 Gage, Riot Type.
52262	RIFLE,TARGET	RIFLE,TARGET
52263	REVOLVER,TARGET	REVOLVER,TARGET
52264	PISTOL,TARGET	PISTOL,TARGET
52360	SUIT,WET WEATHER	SUIT,WET WEATHER	A two-piece weather-resistant garment consisting of trousers and a coat with or without a hood. It is used to protect the wearer against the rain.
52363	LIGHT,HEAD,GENERAL PURPOSE	LIGHT,HEAD	An item that includes an adjustable headband, lamp and batteries. It is designed to project a beam of light at a given object.
52391	BATTERY POWER SOURCE	BATTERY POWER SOURCE	An item designed to contain one or more rechargeable batteries, charging electronics, power transfers, and protection controls. It may also function as a power conditioner and contain recharge capability when placed in line with other power sources.
52394	PROBE,DENSITY,FUEL	PROBE,DENSITY,FUEL	An item generally designed for mounting in a fuel tank to measure the fuel density.
52399	SCREWDRIVER ATTACHMENT,SOCKET WRENCH	SCREWDRIVER,SKT	AN ATTACHMENT DESIGNED TO FIT OVER THE SQUARE EXTERNAL DRIVE END OF A HANDLE, SOCKET WRENCH; WRENCH, TORQUE; AND THE LIKE CONSISTING OF ONE OR TWO-PIECE CONFIGURATION HAVING A SCREW DRIVING TIP ON ONE END. EXCLUDES BIT, SCREWDRIVER.
52452	HANDLE,JETTISON,AIRCRAFT	HANDLE,JETTISON,AIRCRAFT	A rigid item of various shapes and lengths, specifically designed to manually activate the various jettison mechanisms such as hatches, doors, canopies, and the like on an aircraft.
52467	DETENT,CIRCUIT BREAKER	DETENT,CIRCUIT BREAKER	An item designed to prevent the unintentional manual activation of a CIRCUIT BREAKER (as modified) by mechanically locking the release mechanism. Excludes COVER, CIRCUIT BREAKER.
52471	BEARING SET,WASHER,THRUST	BEARING SET,THRUST	A collection of identical or similar BEARING, WASHER, THRUST designed to be used for replacement of worn and/or damaged thrust washers.
52478	SEXUAL ASSAULT DETERMINATION KIT		A collection of prepackaged items designed to provide the methods to obtain and preserve sexual assault evidence and data.
52518	BIN SORTER,COPYING MACHINE	BIN SORTER,COPYING MACHINE	A compartmented accessory unit which separates copies of the original item for ease of handling, collating, and the like. The device may have stapling facilities.
52542	MIXING STATION,PAINT	MIXING STATION,PAINT	Consists of a computer controlled, batch metering system for blending and mixing paint.
52551	CLIP,ROD RETAINER	CLIP,ROD RETAINER	An item formed or moulded from resilient material, open along the entire length of the body and having in one end a clevis with transverse holes, or a split tubular type clip through which a part, pin or a like is being held in place by spring tension.
5257A	PROPRANOLOL TABLETS,BP	PROPRANOLOL TABLETS,BP
52592	RECEIVER SUBASSEMBLY,RADIO	RECEIVER SUBASSY,RADIO
52593	RECEIVER SUBASSEMBLY,RADIO NAVIGATION
52594	RECEIVER SUBASSEMBLY,RADAR	RECEIVER SUBASSY,RADAR
52598	FUEL LINE,AIRCRAFT	FUEL LINE,AIRCRAFT	The component of the fuel system designed to convey fuel from the cell or tank to the engine. It may be either flexible or rigid.
52630	INDICATOR SET,LIQUID QUANTITY		Instrumentation which consists of a master indicator and a repeater indicator which displays the amount of liquid contained in a tank, vessel, and the like.
52632	ANTI-FLATTENING TUBE,TYRE	ANTI-FLATTENING TUBE,TYRE	A device designed to fit inside a pneumatic tyre to prevent the tyre from rolling off the rim if the tyre becomes deflated.
52655	CAB,TRUCK LIFT	CAB,TRUCK LIFT	The complete shielded cab of a truck lift.
52657	BRIDGE,SUTURE RETENTION	BRIDGE,SUTURE RETENTION	A sterile, adjustable, disposable item used for patients requiring retention sutures and postoperative wound management. Excludes BOLSTER, SUTURE RETENTION.
52664	CONDITIONER,SODIUM ELECTRODE		An item used for cleaning and conditioning electrode parts.
52693	CALIBRATION SET,OPTICAL SURVEYING INSTRUMENT		A collection of items used in the calibration and testing, but not limited to of theodolites, transits, alidades, clinometers, collimators, and level surveying.
52734	PAD,ABSORBENT,HAZARDOUS MATERIAL	PAD,ABSORBENT	A pad designed to soak up leaks and spills of various substances.
52752	CROWFOOT ATTACHMENT SET,SOCKET WRENCH		A group of various sized CROWFOOT ATTACHMENT, SOCKET WRENCH. It may include a holder or the like. Excludes WRENCH SET, CROWFOOT, RATCHETING.
52770	BANNER,GANGPLANK	BANNER,GANGPLANK	A course, heavy, closely woven cloth fixed on each side of a ship accommodation ladder. It is generally decorated and shows the name of the ship.
52779	DECELERON,AIRCRAFT	DECELERON,AIRCRAFT	An aircraft control surface which serves the function of an aileron or may split into upper/lower halves to serve as a speed brake.
52780	CANARD,AIRCRAFT	CANARD,AIRCRAFT	A horizontal aerofoil located on both sides of the fuselage in front of the main supporting surface. It is designed to improve take-offs, low-speed handling, and landings. It can be fixed, fitted, retractable, or rotating, usually with an auxiliary horizontal surface at the front or a vertical surface in the rear.
52785	MODEL,ARTHROPOD	MODEL,ARTHROPOD	A modeled form of an invertebrate animal such as an insect, an arachnid, or a crustacean that has joined body and limbs. The model displays the major physical systems in detail for classroom training.
52792	SPILL CLEAN-UP KIT,HAZARDOUS MATERIAL		A collection of items for use in cleaning up leaks and spills of various environmentally unfriendly substances.
52793	SORBENT,HAZARDOUS MATERIAL	SORBENT,HAZARDOUS MATERIAL	A nontoxic item in loose form designed to soak up leaks and spills of various environmentally unfriendly substances.
52794	SPILL CONTAINMENT UNIT,HAZARDOUS MATERIAL		An item designed to act as a reservoir to contain leaks and spills of various substances.
52798	WEIGHT,GOVERNOR,CONSTANT SPEED MOTOR		A weight designed to regulate hydraulic fluid levels during operation.
52814	DISPOSAL UNIT,FLUORESCENT LAMP		An item designed to safely compact and prepare various types of fluorescent tubes for disposal. It may have a tube counter and/or be fitted with an air filter.
52821	ADAPTER,QUICK DISCONNECT,FIRE HOSE	ADAPTER,FIRE HOSE	A metallic/nonmetallic device which is threaded on one end and has a quick disconnect feature on the opposite end. The item is designed to accommodate a fire hose.
52822	COUPLING,QUICK DISCONNECT,FIRE HOSE		A metallic/nonmetallic device which has a quick disconnect feature on both ends. The item is designed to accommodate a fire hose.
52827	TAPE,DUCT	TAPE,DUCT	A narrow strip of aluminium foil, plastics, cloth, or similar material, six inches (152.4 mm) or less in width. Generally in roll form with or without liner, designed to be affixed to an object by adhesion. It is used to cover pipe, ducting joins, and similar applications. Under normal atmospheric conditions, it tends to resist any physical change. It does not contain coding signification, legendary characters, or printed data of any type.
52854	BOOM,SPILL CONTAINMENT,HAZARDOUS MATERIAL	BOOM,SPILL CONTAINMENT	A long, thin, circular cross-section item designed to soak up leaks and spills of various liquid substances. Items must be over four feet (120 cm) long and four inches (10.0 cm) or greater in diameter. See also SOCK, SPILL CONTAINMENT, HAZARDOUS MATERIAL.
52855	SOCK,SPILL CONTAINMENT,HAZARDOUS MATERIAL		A short, thin, circular cross-section item designed to soak up leaks and spills of various liquid substances. Item must be less than four feet (120cm) long and four inches (10.0 cm) or less in diameter. See also BOOM, SPILL CONTAINMENT, HAZARDOUS MATERIAL.
52893	BLADE,CUTTER,CABLE,HAND OPERATED		A device which has either cutting teeth or a sharp cutting edge on one side. The item is designed to be inserted in a holding device. It is a component of a CUTTER, CABLE, HAND OPERATED.
52895	ARM,FLOAT,VALVE	ARM,FLOAT,VALVE	A pivotal item of rigid construction and various shapes. One end is designed to be attached to a valve float. The other end acts to lift the valve disk from the seat to actuate and/or control valve flow.
52914	AMPLIFIER SET,MATCHED	AMPLIFIER SET,MATCHED	A group of two or more individual amplifiers, as modified, which, when connected together, produce a specific gain.
52924	COMPENSATOR,TEMPERATURE,FUEL CONTROL	COMPENSATOR,TEMP	An expandable accordion shaped item with a moving rod, which can expand or contract linearaly. It converts temperature effects into controlled linear movement of the rod which actuates fuel control adjusting device.
52943	ANALYZER,LOCAL AREA NETWORK	ANALYZER,LOCAL AREA NETWORK	A portable instrument able to perform network troubleshooting and analysis on current systems. It has the capability to monitor, decode, and display data traffic in an open-system environment. It also provides real-time statistical analysis of network traffic, simulate and emulate network protocols. Excludes ANALYZER, WIDE AREA NETWORK.
52944	ANALYZER,WIDE AREA NETWORK	ANALYZER,WIDE AREA NETWORK	A portable instrument able to perform network troubleshooting and analysis on current systems outside the scope of a Local Area Network (LAN). It has the capability to monitor, decode, and display data traffic in an open system environment. It also provides real-time statistical analysis of network traffic, simulate and emulate network protocols. May or may not have the capabilities of being used on a Local Area Network. Excludes ANALYZER, LOCAL AREA NETWORK.
52992	INCLINOMETER,ELECTRONIC	INCLINOMETER,ELECTRONIC	An inclinometer consisting of a pendular system and an optical position sensor. When the pendular system is inclined, it's position is detected and converts in an electric current which actuates a galvanometer. The electric current, which is proportional to the detected gravity component, is measured on a resistance terminal. The calibrated voltage obtained is converted to an angular value for display.
52993	TRANSPARENCY,OVERHEAD PROJECTOR,INSTRUCTIONAL		A flexible plastic sheet containing various information and used for instructing personnel. Excludes FILM, PHOTOGRAPHIC, PROCESSED.
52994	TRANSPARENCY SET,OVERHEAD PROJECTOR,INSTRUCTIONAL		A collection of two or more different TRANSPARENCY, OVERHEAD PROJECTOR, INSTRUCTIONAL.
53009	STUDY CARD	STUDY CARD	A flat, stiff and rectangular piece of paper, plastic, pasteboard, or similiar material, containing graphic information for use in increasing understanding or education. See also: STUDY CARD SET.
53023	PILLOW,ABSORBENT,HAZARDOUS MATERIAL		A casing of various sizes and materials filled with various materials intended to absorb a variety of liquids and semi-liquids.
53066	COVER,CRANKCASE	COVER,CRANKCASE
53085	SEAT,MECHANICAL SEAL	SEAT,MECH SEAL	An item designed to accomodate a seal. It positions the seal, but does not encase it.
53118	HOUSING SECTION,LIQUID PUMP	HOUSING SECT,PUMP	A partial enclosure which covers and protects selected internal components of a PUMP, (as modified). This item may function as the impeller casing, rotor housing, pump end cover, or the like. It may also include the intake and/or outlet port(s). For complete housings, see HOUSING,LIQUID PUMP or HOUSING,MOTOR-PUMP,HYDRAULIC.
53151	TRIP ASSEMBLY,OVERSPEED	TRIP ASSY,OVERSPEED	A SAFETY DEVICE TO CONTROL AN ENGINE FROM OVERSPEEDING. IT CONSISTS OF WEIGHTS, COUNTERWEIGHTS, AND OTHER HARDWARE ITEMS.
53173	INSERT AND TOOL SET,SCREW THREAD		One or more INSERT, SCREW THREAD of a single size and type, furnished with corresponding tap and tool for installation. For items with two or more different screw thread inserts, see INSERT AND TOOL ASSORTMENT, SCREW THREAD.
53185	CALIBRATION KIT,GAS INDICATORS AND ALARMS	CALIBRATION KIT,GAS	Collection of items used as a method of verifying the accuracy of combustible gas indicators, non-combustible gas indicators, and automatic gas alarms. The difference between the observed reading and the known value is the error of the instrument being calibrated. It may include gas cartridges or cylinders.
53231	GEAR,RING,FLYWHEEL	GEAR,RING,FLYWHEEL	An item designed to transmit motion from the starter to the flywheel in an engine.
53336	CALIBRATION CHECK KIT,GAS MONITOR		A collection of items used for checking the accuracy and response time of gas detection instruments. It is compatible for use with a passport personal alarm and an aerosol type check kit used with an explosimeter indicator. May include regulator, calibration tube, quick connect calibration adapter, hose, tubing, calibration device, and other related items.
53510	MEMORY UNIT,DATA STORAGE	MEMORY UNIT	A solid state item which accepts and systematically retains digital input data in such a manner as to facilitate the rapid recovery of the stored information. The item is a component of an electronic computer system. Excludes MAGNETIC DRUM, DATA STORAGE and CORE MEMORY UNIT. For portable solid state memory, see MEMORY, PORTABLE, SOLID STATE.
5360A	TAMPON,SANITARY	TAMPON,SANITARY	An absorbent plug intended for use during menstruation.
5405A	MEDICAL EQUIPMENT SET,FIELD HOSPITAL
5470A	CASE,CHROMATIC CHIMES	CASE,CHROMATIC CHIMES	A case specifically designed to hold an item by virtue of conforming internal dimensions and/or attachments. It may permit the use of the held item without removal from the case.
5525A	PRAZOSIN HYDROCHLORIDE TABLETS	PRAZOSIN HYDROCHLORIDE TABLETS
5529A	NITROUS OXIDE-OXYGEN MIXTURE	NITROUS OXIDE-OXYGEN MIXTURE
5560A	OXAZEPAM TABLETS	OXAZEPAM TABLETS
5572A	PIPE,METAL	PIPE	A rigid, hollow, metallic product of round cross-section and continuous periphery. It is primarily designed to convey liquids, gases, and/or semi-solids. Pipe is always sized by nominal bore, with the wall thickness being a measure of it's duty rating. For items sized by outside diameter, see TUBE, METALLIC.
5574A	TUBE,METAL	TUBE	A RIGID, HOLLOW, METALLIC PRODUCT OF VARIOUS CROSS-SECTIONS AND CONTINUOUS PERIPHERY. IT IS PRIMARILY DESIGNED TO CONVEY LIQUIDS, GASES, AND/OR SEMI-SOLIDS. TUBE IS SIZED BY ITS OUTSIDE DIMENSIONS WITH WALL THICKNESS BEING A MEASURE OF IT'S DUTY RATING. FOR ITEMS SIZED BY NOMINAL BORE, SEE PIPE, METALLIC
5575A	PIPE,PLASTIC	PIPE	A rigid, hollow, plastic product of round cross-section and continuous periphery. It is primarily designed to convey liquids, gases, and/or semi-solids. Pipe is always sized by nominal bore, with the outside diameter being a measure of its duty rating. For items sized by outside diameter, see TUBING, NONMETALLIC.
5576A	TUBING,NONMETALLIC	TUBING	A NONMETALLIC PRODUCT OF VARIOUS CROSS SECTIONS, AND CONTINUOUS PERIPHERY. IT IS PRIMARILY DESIGNED TO CONVEY LIQUIDS, GASES, AND/OR SEMI-SOLIDS. TUBING IS SIZED BY OUTSIDE DIMENSIONS AND WALL THICKNESS. FOR ROUND, RIGID, PLASTIC ITEMS HAVING A NOMINAL BORE, SEE PIPE, PLASTIC.
5581A	FUSEHOLDER,BASE AND CARRIER	FUSEHOLDER,BASE AND CARRIER	An item specifically designed to mechanically and/or electrically accommodate a FUSE, (as modified). Comprises one or more FUSECARRIER and a FUSEBASE (or contacts or clips which when mounted on a panel provide the facilities of a FUSEBASE). Excludes FUSEHOLDER, BLOCK; and FUSEHOLDER, EJECTOR POST.
5584A	GLUCOSE INJECTION,BP	GLUCOSE INJECTION,BP
5585A	SODIUM CHLORIDE AND GLUCOSE INJECTION,BP
58001	RULE,CARDBOARD OR PAPER SCORING		A strip of metal, usually brass or lead, with raised surface or surfaces on its face. Used on offset litho presses to score cardboard or paper.
58002	RULE,HAND,PAPER PERFORATING	RULE,HAND,PAPER PERFORATING	A strip of metal, usually brass or lead, with raised surface or surfaces on its face. Used to make rows of holes in paper sheets manually.
58003	RULE,MACHINE,PERFORATING	RULE,MACHINE,PERFORATING	A strip of metal, usually brass or lead, with raised surface or surfaces on its face. Used on Offset Litho Presses to make perforations during printing processes.
58004	RULE,PAPER CUTTING	RULE,PAPER CUTTING	A strip of metal, usually brass or lead, with raised surface or surfaces on its face. Used to cut paper sheets.
58006	ENVELOPE,PETTY CASH TRANSACTIONS		An envelope designed specifically for petty cash transactions.
58007	FLAG,PROVINCIAL	FLAG,PROVINCIAL	A rectangular flag bearing the heraldic or provincial emblem of a national province.
58008	PLATE,XEROGRAPHIC PRINTING,METAL		A thin, flat sheet of sensitized ungrained aluminum, used in the Xerographic reproduction process.
58009	BOOK,GRAPH PAPER	BOOK,GRAPH PAPER	Sheets of graph paper in book form generally used to record data or for drawing purposes. The sheets are ruled vertically and horizontally.
58010	BINDING ELEMENT,WIRE	BINDING ELEMENT,WIRE	A continuous double series of wire loops which are run through punched slots along the binding side of the book.
58011	DRESSING,TEXTILE WEBBING	DRESSING,TEXTILE WEBBING	A liquid composition of nonspecific ingredients for application to items fabricated from WEBBING, TEXTILE, such as belts, gaiters, and small arms slings. It may be applied by brush, roller, or cloth, and may impart colour and water resistance.
58012	ZINC OXIDE AND ICHTHAMMOL OINTMENT
58013	ZINC OXIDE,GLYCERIN,AND RESORCINOL COMPOUND OINTMENT
58014	SULPHUR,BALSAM PERU,AND CASTOR OIL OINTMENT
58015	POTASSIUM CITRATE AND HYOSCYAMUS MIXTURE
58017	MENTHOL OINTMENT	MENTHOL OINTMENT
58018	METHYL SALICYLATE,EUCALYPTOL,AND MENTHOL OINTMENT
58019	METHYL SALICYLATE COMPOUND LINIMENT
58025	CREOSOTE COMPOUND WITH CODEINE ELIXIR
58026	CLOVE OIL,CHLOROFORM,AND CREOSOTE SOLUTION
58029	ALOIN,BELLADONNA EXTRACT,AND CASCARA SAGRADA EXTRACT TABLETS
58031	STRAMONIUM COMPOUND POWDER	STRAMONIUM COMPOUND POWDER
58034	PIPERAZINE HEXAHYDRATE SYRUP	PIPERAZINE HEXAHYDRATE SYRUP
58037	MUSTARD OIL,VOLATILE	MUSTARD OIL,VOLATILE	Natural or synthetic oil of volatile mustard.
58041	CAPSICUM COMPOUND OINTMENT	CAPSICUM COMPOUND OINTMENT
58042	CAPSICUM OINTMENT	CAPSICUM OINTMENT
58044	ZINC OXIDE AND COAL TAR OINTMENT	ZINC OXIDE AND COAL TAR OINTMENT
58046	ALCOHOL AND BORIC ACID SOLUTION	ALCOHOL AND BORIC ACID SOL
58047	CHLORAL HYDRATE ELIXIR	CHLORAL HYDRATE ELIXIR	Excludes CHLORAL HYDRATE SOLUTION and CHLORAL HYDRATE SYRUP.
58048	CALAMINE AND ZINC OXIDE OINTMENT	CALAMINE AND ZINC OXIDE OINTMENT
58050	AMMONIUM CARBONATE COMPOUND MIXTURE		A liquid preparation for oral administration.
58051	EUCALYPTUS,MENTHOL AND CAMPHOR OINTMENT
58054	TANNIC ACID AND PHENOL OINTMENT	TANNIC ACID AND PHENOL OINTMENT
58055	TANNIC ACID OINTMENT	TANNIC ACID OINTMENT
58056	THEOPHYLLINE,EPHEDRINE HYDROCHLORIDE,AND PHENOBARBITAL ELIXIR		Excludes THEOPHYLLINE, EPHEDRINE HYDROCHLORIDE, AND PHENOBARBITAL SUSPENSION.
58057	ZINC OXIDE AND BORIC ACID OINTMENT
58058	PAPER,COLUMNAR	PAPER,COLUMNAR	An item generally made of a buff sulphite bond, vertically and horizontally ruled on one or both sides for accountanting and bookkeeping purposes.
58059	METHYLBENZETHONIUM CHLORIDE DUSTING POWDER
58060	BISMUTH SUBCARBONATE AND CALCIUM CARBONATE,PREPARED,SUSPENSION
58061	BISMUTH AND CALCIUM CARBONATE COMPOUND POWDER
58062	CREOSOTE AND TERPIN HYDRATE COMPOUND ELIXIR
58063	PAPER,LEGAL	PAPER,LEGAL	A specially ruled sheet of bond paper used for the recording of legal proceedings. It is ruled on one side with red lines running long way of sheet; at left, double line 1/32 inch (0.794 mm) apart with margin of 1 inch (25.4 mm); at right, single line with margin of 1/2 inch (12.7 mm).
58064	SULFISOMIDINE ORAL SUSPENSION	SULFISOMIDINE ORAL SUSPENSION
58066	CHLORTETRACYCLINE HYDROCHLORIDE SUSPENSION
58067	ANTAZOLINE HYDROCHLORIDE TABLETS	ANTAZOLINE HYDROCHLORIDE TABLETS
58068	PHENOLPHTHALEIN TABLETS,NF	PHENOLPHTHALEIN TABLETS,NF
58075	TEST KIT,OCCULT BLOOD DETERMINATION		A collection of items, such as reagent tablets, filter papers, and instruction sheet with colour chart used as a diagnostic aid for the test of blood in the feces, urine, and/or body fluids.
58077	TEST KIT,URINE SUGAR DETERMINATION		A collection of items, such as urine sugar test tablets, test tube, pipet dropping, instruction sheet and colour chart, urine sugar analysis record sheet and case, used as a diagnostic aid for testing sugar in the urine.
58079	OPIUM SUPPOSITORIES	OPIUM SUPPOSITORIES
58080	OPIUM ALKALOIDS TABLETS	OPIUM ALKALOIDS TABLETS
58081	EPHEDRINE HYDROCHLORIDE INJECTION	EPHEDRINE HYDROCHLORIDE INJEC
58082	IPECAC TINCTURE	IPECAC TINCTURE
58083	CASCARA SAGRADA ELIXIR	CASCARA SAGRADA ELIXIR
58085	TOLU BALSAM SYRUP,NF	TOLU BALSAM SYRUP,NF
58086	ZINC OXIDE AND ICHTHAMMOL JELLY	ZINC OXIDE AND ICHTHAMMOL JELLY
58087	CODEINE PHOSPHATE SYRUP	CODEINE PHOSPHATE SYRUP
58088	GLYCERIN OF PHENOL,MILD	GLYCERIN OF PHENOL,MILD
58089	DOMIPHEN BROMIDE POWDER	DOMIPHEN BROMIDE POWDER
58091	STRYCHNINE HYDROCHLORIDE	STRYCHNINE HYDROCHLORIDE
58092	STRAMONIUM LEAVES,CRUSHED	STRAMONIUM LEAVES,CRUSHED
58093	MANGANESE HYPOPHOSPHITE	MANGANESE HYPOPHOSPHITE
58094	LOBELIA LEAVES,CRUSHED	LOBELIA LEAVES,CRUSHED
58096	STRAMONIUM	STRAMONIUM
58100	CALCIUM THEOPHYLLINE AMINOACETATE TABLETS
58102	METHENAMINE,AMMONIUM PHOSPHATE,MONOBASIC,AND CALCIUM MANDELATE TABLETS
58104	PROCAINE,BENZYL ALCOHOL,AND BUTYL-AMIND-BENZOATE INJECTION
58106	TETRACYCLINE ORAL SUSPENSION,MODIFIED
58107	CALCIUM CARBONATE,CAMPHORATED	CALCIUM CARBONATE,CAMPHORATED
58109	SENEGA FLUIDEXTRACT	SENEGA FLUIDEXTRACT
58111	TRAGACANTH POWDER,COMPOUND	TRAGACANTH POWDER,COMPOUND
58112	MERCURY OLEATE	MERCURY OLEATE
58113	GINGER SYRUP	GINGER SYRUP
58115	CHLOROXYLENOL SOLUTION	CHLOROXYLENOL SOLUTION
58116	PAPER,LETTERHEAD	PAPER,LETTERHEAD
58117	CHOLINE BITARTRATE,CYSTINE,INOSITOL,METHIONINE,AND VITAMIN B COMPLEX TABLETS
58126	CETYL-DIMETHYL BENZYL AMMONIUM CHLORIDE AND BENZOCAINE LOZENGES
58128	NECTAR,PRUNE	NECTAR,PRUNE	A beverage containing not less than 50 percent by volume of equivalent natural strength juice, having a noticeable and substantial pulp content.
58129	CLOTH,TROPICAL,RAYON AND WOOL		A lightweight, porous cloth made of a blend of rayon and wool in both the warp and filling in a variety of weaves and textures. It is used in garments to be worn in warm climates.
58130	HOOD,OIL AND ACID PROTECTIVE		A covering to protect the wearer's head and face from direct contact with contaminating or injurious materials.
58131	BAR STALL,GYMNASTIC,SINGLE SECTION
58133	BALL,RUGGER	BALL,RUGGER	An oval shaped, inflatable ball used in playing rugby.
58135	TUBE,RECTAL,SURGICAL	TUBE,RECTAL,SURGICAL
58136	ADAPTER,MANOMETER CYLINDER TO TUBING
58137	TUBE,SPINAL FLUID MANOMETER	TUBE,SPINAL FLUID MANOMETER
58139	BAG,HOT WATER	BAG,HOT WATER
58141	IODINE,RESUBLIMED,ANALYTICAL REAGENT	IODINE,RESUBLIMED,AR
58142	CLOTH,PLAIN WEAVE,RAYON	CLOTH,PLAIN WEAVE,RAYON
58143	CLOTH,PLAIN WEAVE,RAYON AND COTTON
58145	PRENYLANINE TABLETS	PRENYLANINE TABLETS
58150	TRIFLUOPERAZINE HYDROCHLORIDE SOLUTION
58151	ALUMINIUM HYDROXIDE,DIMETHICONE,AND MAGNESIUM HYDROXIDE SUSPENSION
58155	PAMPHLET	PAMPHLET	An unbound printed publication with no cover or with a flush paper cover; includes travel folder, advertising brochure, leaflet, and like items. Excludes SHEET, TECHNICAL; MANUAL, TECHNICAL; BOOK; CHART; and BULLETIN, TECHNICAL.
58157	CALIPER,SLIDE,DIAMETER	CALIPER,SLIDE,DIAMETER	A measuring tool used for quick reading of outside measurements. It is similar in design to a diameter-circumference slide caliper except that it does not have a circumference scale.
58158	CASE,FRUIT INSPECTORS	CASE,FRUIT INSPECTORS	A leather case with compartments designed to hold special small tools, such as fruit knife, hatchet, and the like. The case is designed to be carried by hand.
58159	MAP	MAP	A sheet or plate representing on a plain surface all or part of earth's surface, showing physical, natural, statistical and/or political features, or division. Excludes CHART; CHART, RECORDING INSTRUMENT; PLATE, INSTRUCTION; and SHEET, TECHNICAL.
58160	SYRINGE,HYPODERMIC,NYLON	SYRINGE,HYPODERMIC,NYLON	A reusable device, having a nylon barrel and a nylon or nylon covered piston, used for hypodermic injection.
58164	TRYPSIN,CHYMOTRYPSIN,AND RIBONUCLEASE TABLETS
58165	ALUMINIUM HYDROXIDE AND MAGNESIUM CARBONATE GEL,DRIED,DIMETHICONE,AND MAGNESIUM HYDROXIDE TABLETS
58167	PHENYLBUTAZONE AND MEPHENESIN TABLETS
58169	FIBRINOLYSIN AND PANCREATIC DORNASE OINTMENT
58170	BIN,STORAGE,FLAG	BIN,STORAGE,FLAG	An item with compartments for holding various sizes of flags. It may include a front cover either stationary or removable for protection purposes.
58171	CLOTH,CORDED,WOOL	CLOTH,CORDED,WOOL	A medium weight corded cloth in which the cords run either in the warp or weft direction.
58172	OXETHAZAINE AND ALUMINIUM HYDROXIDE SUSPENSION
58173	LINSEED,WHOLE	LINSEED,WHOLE
58175	VITAMIN-MINERAL-PROTEIN SUPPLEMENT POWDER
58176	CASE,SYRINGE,HYPODERMIC	CASE,SYRINGE,HYPODERMIC
58177	PAPER,SEED GERMINATING	PAPER,SEED GERMINATING	A chemical wood pulp or cotton linter content blotting which serves as a medium in which seeds are sprouted. Excludes PAPER, BLOTTING.
58178	ACETYLCHOLINE CHLORIDE AND MANNITOL FOR INJECTION
58179	BENZYL BENZOATE,BENZOCAINE,AND DDT LOTION
58180	BENZOYL PEROXIDE AND SULPHUR CREAM
58181	CARICA PAPAYA,CAPSICUM,CASCARA SAGRADA EXTRACT,OX BILE EXTRACT,AND PHENOLPHTHALEIN TABLETS
58182	MINERAL OIL AND MAGNESIUM HYDROXIDE EMULSION
58185	SODIUM BORATE AND HONEY SYRUP	SODIUM BORATE AND HONEY SYRUP
58186	TUBE,CONNECTING,URINARY DRAINAGE		A tube with a connector at one end to fit urethral or ureteral retention catheters. The other end may or may not have a slip-on or screw-on type bottle connection. For use as a connecting tube between retention catheters and drainage receptacle.
58187	VITAMIN-MINERAL ELIXIR	VITAMIN-MINERAL ELIXIR
58188	ACETYLCARBROMAL AND MEPHENESIN CAPSULES
58190	CHLORPROMAZINE HYDROCHLORIDE SOLUTION
58192	FERROUS SUCCINATE CAPSULES	FERROUS SUCCINATE CAPSULES
58193	HYDROXYZINE HYDROCHLORIDE CAPSULES
58194	ISATIN JAM	ISATIN JAM
58195	EPINEPHRINE HYDROCHLORIDE,BENZALKONIUM CHLORIDE,AND SODIUM CHLORIDE SOLUTION
58196	NYLIDRIN HYDROCHLORIDE INJECTION,NF	NYLIDRIN HYDROCHLORIDE INJEC,NF
58197	OXYPHENISATIN ACETATE,ETHYLENE OXIDE-PROPYLENE OXIDE POLYMER SYRUP
58200	YEAST EXTRACT,CALCIUM SULPHIDE,RIBOFLAVIN,STANNOUS OXIDE,AND THIAMINE MONONITRATE TABLETS
58202	PYRILAMINE MALEATE INJECTION	PYRILAMINE MALEATE INJEC
58203	TAG,IDENTIFICATION,ANIMAL	TAG,IDENTIFICATION,ANIMAL	An item used for the purpose of animal identification. It may or may not be inscribed. It has a hole or other similar means of attaching to the animal. Excludes TAG, IDENTIFICATION, PERSONNEL; TAG, MARKER; and TAG, STOCK MARKING.
58204	VITAMIN B COMPLEX AND IRON ELIXIR
58205	BANDAGE SET,ADHESIVE	BANDAGE SET,ADHESIVE	This set consists of a case containing BANDAGE, ADHESIVE in different sizes and quantities and ADHESIVE TAPE, SURGICAL.
58206	SWEATBAND,SURGEONS	SWEATBAND,SURGEONS
58207	URINAL,FEMALE PATIENT	URINAL,FEMALE
58208	SCOURING PASTE	SCOURING PASTE	A cleaner in paste form, containing a mild abrasive. It may or may not contain a detergent. It is primarily designed to remove stains from porcelain enameled surfaces, pans, and the like. Excludes CLEANING COMPOUND, TOILET BOWL; METAL CLEANER, SILICATE-SOAP; and SCOURING POWDER. See also SOAP, SCOURING.
58210	VENEER,WOOD	VENEER,WOOD
58211	ALUMINIUM HYDROXIDE GEL,DRIED,MODIFIED
58213	BORIC ACID,ANTIPYRINE,SODIUM BORATE,AND SODIUM SALICYLATE OPHTHALMIC SOLUTION
58214	INOSITOL NIACINATE TABLETS	INOSITOL NIACINATE TABLETS
58215	METHYLPREDNISOLONE ACETATE,ALUMINIUM CHLORHYDROXIDE COMPLEX,COLLOIDAL SULPHUR, AND NEOMYCIN SULPHATE LOTION
58216	TINTING MEDIUM,BENZALKONIUM CHLORIDE TINCTURE
58217	LINSEED AND LIQUORICE COMPOUND LOZENGES
58221	BETAMETHASONE DISODIUM PHOSPHATE PELLETS
58222	ANTAZOLINE HYDROCHLORIDE AND NAPHAZOLINE HYDROCHLORIDE SOLUTION
58223	DIPHENHYDRAMINE HYDROCHLORIDE CREAM
58224	PHENYLEPHRINE HYDROCHLORIDE AND DIPHENYLPYRALINE HYDROCHLORIDE TABLETS
58226	CANNULA,LACHRYMAL	CANNULA,LACHRYMAL
58227	BENZALKONIUM CHLORIDE CREAM	BENZALKONIUM CHLORIDE CREAM
58228	CASCARA SAGRADA AND CHONDRUS EXTRACT EMULSION
58229	MALONIC ACID AND OXALIC ACID INJECTION
58231	SOAP SUBSTITUTE,TOILET	SOAP SUBSTITUTE,TOILET	A lathering soap-free preparation designed for dry or tender skin, and suitable for personal bathing. It does not contain alkalis, fatty acids, or other dermatitic irritants.
58232	XANTHINOL NIACINATE TABLETS	XANTHINOL NIACINATE TABLETS
58236	TUBE,SHIPPING AND STORAGE,OPEN END		A nonmetallic, rigid tube which may be cut to a specific required length for the transportation and/or storage of light weight cordage, cable, wire, rolled fabrics, rolled carpets, golf bags, and the like. When used for storage, tubes are normally stacked and used in lieu of bins and shelving. Excludes SHIPPING AND STORAGE CONTAINER (1), (as modified).
58240	BETAMETHASONE DISODIUM PHOSPHATE SOLUTION
58241	HEXACHLOROPHENE,CETYL ALCOHOL,CHOLESTEROL,GLYCERIN,GLYCERYL MONDSTEARATE, ISOPROPYL PALMITATE, AND ANHYDROUS LANOLIN LOTION
58242	METHYL SALICYLATE AND MENTHOL CREAM
58248	BETAMETHASONE DISODIUM PHOSPHATE TABLETS
58253	METHOTRIMEPRAZINE TABLETS	METHOTRIMEPRAZINE TABLETS
58254	MULTIVITAMIN AND DRIED YEAST TABLETS
58255	PANCREATIN,CELLULASE,GLUTAMIC ACID HYDROCHLORIDE,OX BILE EXTRACT,AND PEPSIN PEPSIN TABLETS
58258	FERROUS SULPHATE,ASCORBIC ACID,CYANOCOBALAMIN WITH INTRINSIC FACTOR CONCENTRATE, FOLIC ACID, DESICCATED LIVER, NIACINAMIDE, RIBOFLAVIN, AND THIAMINE HYDROCHLORIDE TABLETS
58259	PILOCARPINE HYDROCHLORIDE AND PHYSOSTIGMINE SALICYLATE SOLUTION
58260	QUINACRINE HYDROCHLORIDE FOR INJECTION
58261	REDUCED IRON,ASAFETIDA,NUX VOMICA EXTRACT,AND PHENOBARBITAL TABLETS
58266	ATROPINE SULPHATE,DIASTASE,HYOSCYAMINE SULPHATE,PHENOBARBITAL,AND SCOPOLAMINE HYDROBROMIDE TABLETS
58268	BUTABARBITAL TABLETS	BUTABARBITAL TABLETS
58269	CORTICOTROPIN INJECTION,REPOSITORY,MODIFIED
58272	FRUCTOSE AND PROTEIN HYDROLYSATE INJECTION
58273	HOMATROPINE METHYLBROMIDE AND BUTABARBITAL TABLETS
58275	ISOPROPAMIDE IODIDE AND TRIFLUOPERAZINE HYDROCHLORIDE TABLETS
58276	MEPHENESIN AND MEPROBAMATE CAPSULES
58277	MEPIVACAINE HYDROCHLORIDE AND SODIUM CHLORIDE INJECTION
58279	PROTEIN HYDROLYSATE AND GLUCOSE INJECTION
58281	SUCCINYLCHOLINE BROMIDE FOR INJECTION
58282	SULFADIAZINE,SULFAMERAZINE,AND SULFATHIAZOLE TABLETS
58283	TRYPSIN CRYSTALLIZED TABLETS	TRYPSIN CRYSTALLIZED TABLETS
58284	TYROTHRICIN,BACITRACIN,BENZOCAINE,CHLORHEXIDINE NEOMYCIN SULPHATE, AND POLYMYXIN B SULPHATE LOZENGES
58286	BELLADONNA ALKALOIDS,CODEINE PHOSPHATE,AND PHENOBARBITAL TABLETS
58287	CHOLINE CHLORIDE,DL-ALPHA TOCOPHERYL ACETATE,CYANOCOBALAMIN,INOSITOL,AND AND METHIONINE INJECTION
58288	CHLORDIAZEPOXIDE HYDROCHLORIDE TABLETS
58290	ERGOTAMINE TARTRATE,CAFFEINE,AND DIMENHYDRINATE CAPSULES
58291	ISONIAZID FOR INJECTION	ISONIAZID FOR INJEC
58292	MERCURY BICHLORIDE LARGE POISON TABLETS,MODIFIED
58293	METHALLENESTRIL TABLETS	METHALLENESTRIL TABLETS
58294	N-BUTYLSCOPOLAMMONIUM BROMIDE TABLETS
58295	PHENYLEPHRINE HYDROCHLORIDE AND DIPHENYLPYRALINE HYDROCHLORIDE CAPSULES
58296	PROCAINE HYDROCHLORIDE AND SODIUM CHLORIDE INJECTION
58300	AMARANTH CONCENTRATED SOLUTION	AMARANTH CONCENTRATED SOLUTION
58301	BENZOIN COMPOUND LOTION	BENZOIN COMPOUND LOTION
58302	CALAMINE LINIMENT	CALAMINE LINIMENT
58303	CAPSICUM TINCTURE	CAPSICUM TINCTURE
58304	CINNAMON WATER,CONCENTRATED	CINNAMON WATER,CONCENTRATED
58305	SALICYLIC ACID COLLODION,USP	SALICYLIC ACID COLLODION,USP
58306	DIMETHICONE TABLETS	DIMETHICONE TABLETS
58307	EPHEDRINE AND GLUCOSE ISOTONIC SPRAY
58309	NUTGALL WITH OPIUM OINTMENT	NUTGALL WITH OPIUM OINTMENT
58310	GINGER TINCTURE,WEAK	GINGER TINCTURE,WEAK
58311	IODINATED GLYCEROL TABLETS	IODINATED GLYCEROL TABLETS
58312	WHITE LINIMENT	WHITE LINIMENT
58313	MERCURY COMPOUND OINTMENT	MERCURY COMPOUND OINTMENT
58314	MERCURY OINTMENT,MILD	MERCURY OINTMENT,MILD
58315	MERCURY OINTMENT,STRONG	MERCURY OINTMENT,STRONG
58317	ORANGE TINCTURE	ORANGE TINCTURE
58319	PEPPERMINT WATER,CONCENTRATED	PEPPERMINT WATER,CONCENTRATED
58321	POTASSIUM CHLORATE TABLETS	POTASSIUM CHLORATE TABLETS
58322	ROSE WATER,CONCENTRATED	ROSE WATER,CONCENTRATED
58326	STRAMONIUM TINCTURE	STRAMONIUM TINCTURE
58327	SULPHUR COMPOUND LOTION	SULPHUR COMPOUND LOTION
58330	VANILLA TINCTURE,NF	VANILLA TINCTURE,NF
58331	WOOL ALCOHOLS OINTMENT	WOOL ALCOHOLS OINTMENT
58334	CALCIUM CARBIMIDE TABLETS	CALCIUM CARBIMIDE TABLETS
58335	CYCLOPHOSPHAMIDE AND SODIUM CHLORIDE FOR INJECTION
58336	MAGNESIUM CARBONATE AND ALUMINIUM HYDROXIDE GEL TABLETS
58338	NORETHANDROLONE INJECTION	NORETHANDROLONE INJEC
58340	SODIUM ETHASULFATE AND POTASSIUM IODIDE SOLUTION
58341	SODIUM PANTOTHENATE INJECTION	SODIUM PANTOTHENATE INJEC
58342	TRIAMTERENE TABLETS	TRIAMTERENE TABLETS
58343	TRIMIPRAMINE TABLETS	TRIMIPRAMINE TABLETS
58345	ASIATICOSIDE INJECTION	ASIATICOSIDE INJECTION
58348	POLYAMINE-METHYLENE RESIN TABLETS
58350	SULFAMOXOLE TABLETS	SULFAMOXOLE TABLETS
58351	TRIMEPRAZINE TARTRATE INJECTION	TRIMEPRAZINE TARTRATE INJEC
58354	AMMONIUM ACETATE SOLUTION,STRONG	AMMONIUM ACETATE SOL,STRONG
58355	BUTETHAL TABLETS	BUTETHAL TABLETS
58356	DIPYRIDAMOLE INJECTION	DIPYRIDAMOLE INJEC
58357	EMETINE BISMUTH IODINE TABLETS	EMETINE BISMUTH IODINE TABLETS
58359	HOMATROPINE METHYLBROMIDE,ALUMINIUM HYDROXIDE GEL,MAGNESIUM HYDROXIDE,AND AND PHENOBARBITAL TABLETS
58360	ITRAMIN TOSYLATE TABLETS	ITRAMIN TOSYLATE TABLETS
58361	METHSCOPOLAMINE NITRATE,BUTABARBITAL,AND DIHYDROXYALUMINUM AMINOACETATE TABLETS
58362	PIPRADROL HYDROCHLORIDE,MINERAL,AND VITAMIN B COMPLEX ELIXIR
58365	RAUWOLFIA SERPENTINA,HYOSCYAMUS EXTRACT,NITROGLYCEBIN,PHENOBARBITAL,AND SODIUM NITRATE CAPSULES
58367	SODIUM BICARBONATE,EUCALYPTUS OIL,MENTHOL,SODIUM BENZOATE,SODIUM BIBORATE, SODIUM CHLORIDE, SODIUM SALICYLATE, AND THYMOL TABLETS
58370	SORBITOL AND MANNITOL SOLUTION	SORBITOL AND MANNITOL SOLUTION
58371	SULFADIMETHOXINE INJECTION	SULFADIMETHOXINE INJEC
58372	AMMONIATED VALERIAN TINCTURE	AMMONIATED VALERIAN TINCTURE
58375	CHOLINE BITARTRATE,INOSITOL,LIVER CONCENTRATE,LIVER METHIONINE, AND VITAMIN B COMPLEX CAPSULES
58379	FIBRINOLYSIN FOR INJECTION	FIBRINOLYSIN FOR INJEC
58381	ETHYL DIBUNATE LOZENGES	ETHYL DIBUNATE LOZENGES
58382	JUNIPER TAR EMULSION	JUNIPER TAR EMULSION
58383	SODIUM BICARBONATE,CALCIUM CARBONATE,AND MAGNESIUM CARBONATE POWDER
58384	SQUILL TINCTURE	SQUILL TINCTURE
58385	THEOPHYLLINE SODIUM GLYCINATE,GUAIFENESIN,AND PHENYLPROPANOLAMINE HYDROCHLORIDE ELIXIR
58386	TRIPROLIDINE HYDROCHLORIDE,NOSCAPINE,AND PSEUDOEPHEDRINE HYDROCHLORIDE SYRUP
58387	ZINC SULPHATE,PHENYLEPHRINE HYDROCHLORIDE,AND PIPEROCAINE HYDROCHLORIDE SOLUTION
58388	AMINOPYRINE,ALLYLBARBITURIC ACID,AND CAFFEINE TABLETS
58390	ASIATICOSIDE POWDER	ASIATICOSIDE POWDER
58391	BACITRACIN,CHYMOTRYPSIN,POLYMYXIN B SULPHATE,AND TRYPSIN CRYSTALLIZED OINTMENT
58392	BENZOCAINE AND BENZETHONIUM CHLORIDE SOLUTION
58393	BETAMETHASONE OINTMENT	BETAMETHASONE OINTMENT
58395	CALCIUM THIOGLYCOLLATE,CALCIUM HYDROXIDE,AND STRONTIUM HYDROXIDE CREAM
58396	CHLOROBUTANOL,CAMPHOR,CINNAMON OIL,AND MENTHOL INHALATION
58397	CHLORQUINALDOL OINTMENT	CHLORQUINALDOL OINTMENT
58399	ERGOTAMINE TARTRATE INHALATION	ERGOTAMINE TARTRATE INHALATION
58400	HOMATROPINE METHYLBROMIDE,ALUMINIUM HYDROXIDE GEL,MAGNESIUM HYDROXIDE,AND AND PHENOBARBITAL SUSPENSION
58404	HYDROXYETHYL THEOPHYLLINE,BUTABARBITAL,MEPHENESIN,AND PENTAERYTHRITOL TETRANITRATE TABLETS
58408	METHIONINE,CHOLINE BITARTRATE,AND INOSITOL CAPSULES
58409	MULTIVITAMIN AND L-LYSINE MONOHYDROCHLORIDE TABLETS
58411	PEPSIN AND RENNIN ELIXIR	PEPSIN AND RENNIN ELIXIR
58412	PINE OIL,NF	PINE OIL,NF
58413	PIPERAZINE ADIPATE TABLETS	PIPERAZINE ADIPATE TABLETS
58414	POLYMYXIN B SULPHATE,GRAMICIDIN,HYDROXYAMPHETAMINE HYDROBROMIDE,AND METHAPYRILENE HYDROCHLORIDE SOLUTION
58415	PYRIDOXINE HYDROCHLORIDE,USP	PYRIDOXINE HYDROCHLORIDE,USP
58416	RAUWOLFIA SERPENTINA AND PENTAERYTHRITOL TETRANITRATE TABLETS
58417	RIBOFLAVIN,USP	RIBOFLAVIN,USP
58418	TRICHOLINE CITRATE,CYANOCOBALAMIN,INOSITOL,METHIONINE,AND VITAMIN B COMPLEX COMPLEX SOLUTION
58420	ZINC GELATIN PASTE	ZINC GELATIN PASTE
58422	ACETYLCHOLINE CHLORIDE AND MANNITOL FOR OPHTHALMIC SOLUTION
58423	AGAR AND MINERAL OIL EMULSION	AGAR AND MINERAL OIL EMULSION
58424	d-ALPHA TOCOPHERYL ACID SUCCINATE CAPSULES
58425	ANTIPYRINE,ANTIPYRINE ACETYLSALICYLATE,ANTIPYRINE IODIDE,CAFFEINE,AND VISCUM ALBUM EXTRACT POWDER
58426	BACITRACIN,ACTIVATED VEGETABLE OIL,NEOMYCIN SULPHATE,TALCUM,TRYOTHRICIN,AND TRYOTHRICIN, AND ZINC PEROXIDE
58428	CHLORHEXIDINE DIACETATE	CHLORHEXIDINE DIACETATE
58430	COPPER OLEATE AND TETRALIN SOLUTION
58432	DIPERODON HYDROCHLORIDE AND CETYLPYRIDINIUM CHLORIDE CREAM
58433	IOPYDONE AND IOPYDOL SOLUTION	IOPYDONE AND IOPYDOL SOLUTION
58435	10-METHOXYDESERPIDINE TABLETS	10-METHOXYDESERPIDINE TABLETS
58437	OXELADIN SYRUP	OXELADIN SYRUP
58438	POLYSORBATE 60	POLYSORBATE 60
58439	SODIUM SULPHATE,NF	SODIUM SULPHATE,NF
58441	SORBITAN MONOSTEARATE	SORBITAN MONOSTEARATE
58445	MAT,DRAINBOARD	MAT,DRAINBOARD	Material, usually plastic or rubber, to provide a drainage surface and prevent breakage of china, glassware, and the like. Excludes MAT, BATHTUB AND SHOWER.
58446	CITRIC ACID,ANHYDROUS,AND GLUCONOLACTONE POWDER
58447	CHARCOAL,ACTIVATED,MAGNESIUM OXIDE,AND TANNIC ACID COMPOUND
58449	GOLD SODIUM THIOMALATE SUSPENSION
58450	HOMATROPINE METHYLBROMIDE,ALUMINIUM HYDROXIDE GEL,BUTABARBITAL,AND MAGNESIUM HYDROXIDE SUSPENSION
58451	PANCRELIPASE TABLETS	PANCRELIPASE TABLETS
58453	SENNA POD CONCENTRATE SUPPOSITORIES
58454	STRIP,ABSORBABLE GELATIN	STRIP,ABSORBABLE GELATIN
58455	TRIMETHOBENZAMIDE HYDROCHLORIDE SUPPOSITORIES
58456	GAME,CROKINOLE	GAME,CROKINOLE
58457	GAME,SCRABBLE	GAME,SCRABBLE
58459	BANDAGE,GLASS AND CELLULOSE ACETATE,ORTHOPAEDIC
58460	DIMETHICONE CREAM	DIMETHICONE CREAM
58461	GAUZE,POLYETHYLENE GLYCOL IMPREGNATED
58463	ETHIONAMIDE SUPPOSITORIES	ETHIONAMIDE SUPPOSITORIES
58464	NEOMYCIN SULPHATE,FLUDROCORTISONE ACETATE,AND GRAMICIDIN OINTMENT
58465	BAG,BILE COLLECTION	BAG,BILE COLLECTION
58469	SHEARS,COMBINATION,KITCHEN	SHEARS,COMBINATION,KITCHEN	Hand held, manually operated shears having deep serrations, between bow and heel, on inner edges of handles, for gripping screw caps on bottles and jars. One bow with integrally formed hook for removal of bottle caps. One or both blades may be serrated.
58470	CONDIMENT SET	CONDIMENT SET	A group of items consisting of a cruet(s), salt shaker, pepper shaker, and caster.
58471	SODIUM BICARBONATE,SODIUM BIPHOSPHATE,AND BENZETHONIUM CHLORIDE SUPPOSITORIES
58472	WOOL ALCOHOLS CREAM	WOOL ALCOHOLS CREAM
58473	INSIGNIA,BERET	INSIGNIA,BERET	A device designed to be affixed to a beret to indicate organization, department, or corps. Excludes INSIGNIA, GARRISON CAP; INSIGNIA, SERVICE CAP; INSIGNIA, HAT; and INSIGNIA, SERVICE HAT AND SERVICE CAP.
58474	STAND,PORTABLE WASHTUB	STAND,PORTABLE WASHTUB	A floor-mounted support made of wood or metal for one or more washtubs. It may have shelves and/or casters.
58475	FLAG,TERRITORIAL	FLAG,TERRITORIAL	A rectangular flag bearing the heraldic or territorial emblem of a national territory.
58476	CANDLESTICK SET,ALTAR	CANDLESTICK SET,ALTAR	An item composed of two or more CANDLESTICK, ALTAR in a matched set.
58477	SLIPPERS,CHILDRENS	SLIPPERS,CHILDRENS	An item of footwear designed for relaxation, with no method of fastening, being held on the foot by tension of its upper part.
58478	TROUSERS,WOMENS PYJAMAS	TROUSERS,WOMENS PYJAMAS	A loose lightweight trouser designed for females who have reached the age of physical maturity. Worn for sleeping or lounging.
58479	COAT,SAFETY,OIL AND ACID PROTECTIVE		A sleeved outer garment extending below the waist. The coat is usually made of rubber, rubberized fabric, or plastic, worn for protection against water, gasoline, oil, alkali, acid, and the like.
58480	SHOES,SOCCER	SHOES,SOCCER	Footwear having cleated soles and heels, designed to be worn by players in association football to assure traction and grip on the field.
58481	SHOES,TRACK AND FIELD	SHOES,TRACK AND FIELD
58482	LENS,VEHICULAR TRAFFIC LIGHT		A lens especially designed to be used with a LIGHT, TRAFFIC, VEHICULAR.
58483	D-ALPHA TOCOPHERYL ACETATE OINTMENT
58484	SUPPORT,HEEL AND ELBOW	SUPPORT,HEEL AND ELBOW
58485	TRIFLUOPERAZINE HYDROCHLORIDE SUPPOSITORIES
58486	OVERALLS,WADING	OVERALLS,WADING	A trouserlike garment of watertight material, extending from the chest, below the armpits, to attached rubber boots. It is supported by braces over the shoulders.
58487	CEREAL,CORN,OAT AND WHEAT,PUFFED
58488	CEREAL,OAT FLAKES	CEREAL,OAT FLAKES
58491	ETOPHYLATE INJECTION	ETOPHYLATE INJECTION
58492	ETOPHYLATE TABLETS	ETOPHYLATE TABLETS
58495	STANDARD SOLUTION TABLETS,HYDROGEN ION METER
58496	AMINOBENZOIC ACID,NF	AMINOBENZOIC ACID,NF
58497	SENNA POD CONCENTRATE	SENNA POD CONCENTRATE
58503	INSECTICIDE,PIPERONYL BUTOXIDE,AND PYRETHRINS		An item consisting of chemical compound(s) specifically packaged for use in controlling and/or killing insects.
58504	INSECTICIDE,N-OCTYL BICYCLOHEPTENE DICARBOXIMIDE,PIPERONYL BUTOXIDE,AND PYRETHRINS		An item consisting of chemical compound(s) specifically packaged for use in controlling and/or killing insects.
58506	CALCIUM HYDROXIDE SOLUTION TABLETS
58507	SODIUM CARBONATE,MONOHYDRATE,AND SODIUM NITRITE SOLUTION TABLETS
58508	TISSUE,BENZALKONIUM CHLORIDE SOLUTION IMPREGNATED		A moist cleansing tissue sealed in a moisture-proof envelope. The tissue may also contain ingredients, such as perfume, chlorothymol, and alcohol.
58509	ANTAZOLINE MESYLATE INJECTION	ANTAZOLINE MESYLATE INJEC
58510	BATH,ARM	BATH,ARM
58511	CHLOROXYLENOL CREAM	CHLOROXYLENOL CREAM
58512	COVER,HOT WATER BAG	COVER,HOT WATER BAG
58513	COVER,ICE BAG	COVER,ICE BAG
58514	DIMETHINDINE MALEATE SOLUTION	DIMETHINDINE MALEATE SOLUTION
58516	DISH,ABSORPTION,MICRODIFFUSION		A dish with an inner chamber consisting of a circular tube fused to the bottom of the dish. The dish has a fine ground finish at open end to accommodate a flat cover ground to seal with top surface of the dish. For use in biochemical analysis by the microdiffusion method.
58518	NOZZLE,NASAL IRRIGATING	NOZZLE,NASAL IRRIGATING
58520	RELISH,PICKLE,SOUR	RELISH,PICKLE,SOUR
58522	MULTIVITAMIN TABLETS	MULTIVITAMIN TABLETS
58525	PROTEOLYTIC ENZYME INJECTION	PROTEOLYTIC ENZYME INJEC
58526	SAFFRON,REAGENT	SAFFRON,REAGENT
58528	TRYPTONE	TRYPTONE
58533	ACETANILID,BORIC ACID,SODIUM PERBORATE,THYMOL IODIDE,AND ZINC OXIDE POWDER POWDER
58534	AMINOPHYLLINE,EPHEDRINE HYDROCHLORIDE,AND PHENOBARBITAL TABLETS
58535	AMMONIUM CHLORIDE,ACONITE ROOT EXTRACT,BELLADONNA EXTRACT,CAMPHOR,AND QUININE SULPHATE TABLETS
58536	ANTHRONE,ANALYTICAL REAGENT	ANTHRONE,AR
58537	CETYLTRIMETHYLAMMONIUM BROMIDE POWDER
58538	COLOCYNTH COMPOUND EXTRACT,HYOSCYAMUS EXTRACT,JALAP EXTRACT,LEPTANDRIN,AND AND TARAXACUM EXTRACT TABLETS
58539	CYCLOHEXYLAMINE,REAGENT	CYCLOHEXYLAMINE,REAG
58540	FIBRINOLYSIN AND PANCREATIC DORNASE
58541	LITHIUM LACTATE,REAGENT	LITHIUM LACTATE,REAG
58542	METHYL BENZOATE,REAGENT	METHYL BENZOATE,REAG
58543	2-ANTHRAQUINONESULFONIC ACID SODIUM SALT,REAGENT
58544	CHARCOAL TABLETS	CHARCOAL TABLETS
58545	METHYL SALICYLATE,CAMPHOR,EUCALYPTUS OIL,ISOBORNYL ACETATE,AND MENTHOL OINTMENT
58546	PAPER,DRYING,MICROSCOPE SLIDE
58547	ROSE GERANIUM OIL	ROSE GERANIUM OIL
58548	SODIUM BORATE,SODIUM BICARBONATE,AND PHENOL TABLETS
58549	TETRACYCLINE PHOSPHATE COMPLEX AND ANPHOTERICIN B SOLUTION
58550	2,4,6-TRIMETHYLPYRIDINE,REAGENT
58554	ZINC OXIDE AND SALICYLIC ACID PASTE
58555	BENZO-a-PYRENE,REAGENT	BENZO-a-PYRENE,REAGENT
58557	MALTOSE,ANALYTICAL REAGENT	MALTOSE,AR
58558	METHYLENE BLUE SOLUTION	METHYLENE BLUE SOLUTION
58559	PYRUVIC ACID,REAGENT	PYRUVIC ACID,REAGENT
58560	SELENIOUS ACID,ANALYTICAL REAGENT	SELENIOUS ACID,AR
58562	SODIUM THIOGLYCOLATE,TECHNICAL	SODIUM THIOGLYCOLATE,TECH
58563	SPIRAMYCIN CAPSULES	SPIRAMYCIN CAPSULES
58565	TRIETHYL PHOSPHATE,TECHNICAL	TRIETHYL PHOSPHATE,TECH
58566	UREA,BENZETHONIUM CHLORIDE,SODIUM PROPIONATE,AND SULFATHIAZOLE SOLUTION
58568	DIPHENYL,REAGENT	DIPHENYL,REAGENT
58569	ETHYL LACTATE,REAGENT	ETHYL LACTATE,REAGENT
58571	INSIGNIA,RANK,NONCOMMISSIONED OFFICER		A device to be affixed to the uniform to indicate a specific noncommissioned officer rank.
58573	PAIL,FIRE FIGHTING	PAIL,FIRE FIGHTING	A cylindrical or truncated cone shaped container having a bail. It is designed to hold sand or water for extinguishing fires. The bottom is formed hemispherically or approximately so to discourage use for other purposes. Excludes PAIL, UTILITY; and PAIL, COLLAPSIBLE.
58574	ROLL,PERSONAL TOILETRY ARTICLES
58585	REPRODUCTION SET,PROJECTION TRANSPARENCY		A group of items providing the necessary equipment and supplies in portable form, for manually producing a limited quantity of projection transparencies.
58587	BRUSH,MACHINISTS	BRUSH,MACHINISTS	An item composed of bristles, fibre, or wire twisted in a spiral wire stem, for cleaning drilled, bored, or tapped holes.
58588	HOLDER,ATTENDANCE REGISTER	HOLDER,ATTENDANCE REGISTER	A device with corners or side panels for holding attendance sheets.
58589	LACE,LOOSE-LEAF BINDER	LACE,LOOSE-LEAF BINDER	A narrow cordlike tape of cotton, nylon, or the like, with bound tips, used to secure pages in loose-leaf binders.
58590	BELT,WAIST,WOMANS	BELT,WAIST,WOMANS
58591	CARVING SET,MEAT	CARVING SET,MEAT	A group of items consisting of a KNIFE, SLICING and a FORK, FOOD PREPARATION. It may include a BUTCHER'S STEEL and/or a case.
58592	PAPER,REPRODUCTION PROOF	PAPER,REPRODUCTION PROOF	A sheet of paper, coated one side with a smooth, nonglare, ink-receptive surface. It is used to make high quality printed proofs from which photographic reproductions, letterpress, and offset plates can be made.
58595	CHLOROFORM AND MORPHINE SULPHATE TINCTURE
58596	CODEINE PHOSPHATE,CHLOROFORM,CITRIC ACID,IPECAC POTASSIUM GUAIACOLSULFONATE, SODIUM CITRATE, AND WILD CHERRY FLUIDEXTRACT SYRUP
58597	COLD CREAM	COLD CREAM
58598	KAOLIN AND ALUMINIUM HYDROXIDE GEL SUSPENSION
58599	MERCURIC OXIDE LOTION	MERCURIC OXIDE LOTION
58600	MINERAL OIL AND LANOLIN LOTION	MINERAL OIL AND LANOLIN LOTION
58601	NORMETHADONE AND HYDROXYEPHEDRINE SOLUTION
58602	SHAMPOO,HEXACHLOROPHENE,SODIUM SALICYLATE,AND SULPHUR,PRECIPITATED
58605	ASPIRIN AND AMINOACETIC ACID TABLETS
58606	ASPIRIN,CAFFEINE CITRATE,CODEINE PHOSPHATE,MEPROBAMATE,AND PHENACETIN TABLETS
58608	METHENAMINE,CITRIC ACID,SODIUM BICARBONATE,AND TARTARIC EFFERVESCENT
58609	PHENOL SOLUTION	PHENOL SOLUTION
58610	VITAMIN,HORMONE,AND MINERAL CAPSULES
58612	POT CLEANER,METAL LINK	POT CLEANER,METAL LINK
58613	INSIGNIA,COLLAR,BRANCH OF SERVICE
58614	ARCH BOARD FILE AND BOX	ARCH BOARD FILE AND BOX	A wood, composition or paperboard box, on which a metal arch type paper holder is mounted. The arch may be removable. The box may be collapsible. Excludes ARCH BOARD FILE AND BOX, PRESCRIPTION FILING.
58615	INSIGNIA,CIVILIAN COAT AND JACKET
58616	LEAD OLEATE PLASTER OINTMENT	LEAD OLEATE PLASTER OINTMENT
58617	PROMETHAZINE HYDROCHLORIDE,CHLOROFORM,CITRIC ACID,DEXTROMETHORPHAN HYDROBROMIDE, IPECAC FLUIDEXTRACT, PHENYLEPHRINE HYDROCHLORIDE, POTASSIUM GUAIACOLSULFONATE, AND SODIUM CITRATE SYRUP
58621	KAOLIN POULTICE	KAOLIN POULTICE
58623	PIPERAZINE ADIPATE SYRUP	PIPERAZINE ADIPATE SYRUP
58624	RACK,TOAST	RACK,TOAST	An item designed for serving two or more toasted slices of bread.
58625	TAPE,PAPER,ELECTRICAL COUNTER	TAPE,PAPER,ELEC COUNTER	A paper tape, in roll form, designed to be used with an automatic sheet counting and marking machine.
58629	RAPESEED OIL,EDIBLE	RAPESEED OIL,EDIBLE
58630	BENZOCAINE AND CHLOROBUTANOL CREAM
58631	CHICKEN HADDIE,CANNED	CHICKEN HADDIE,CANNED	A cooked blend of any two or more of the following types of fish: haddock, cod, cusk or hake.
58632	DIMETHICONE AND HEXACHLOROPHENE CREAM
58633	INSIGNIA,CLASSIFICATION,PRIVATE		A device to be affixed to the uniform to denote a specific classification level. Excludes INSIGNIA, RANK, NONCOMMISSIONED OFFICER.
58634	INSIGNIA,RANK,LAPEL	INSIGNIA,RANK,LAPEL
58635	DISH,CRYSTALLIZATION	DISH,CRYSTALLIZATION
58636	SEAL,GRADED,LABORATORY TUBING		An item designed for joining and sealing laboratory apparatus glass tubing of different grade compositions. It may be glass to glass, or glass to metal. Excludes CONNECTOR (as modified).
58637	JOINT,RING SEAL,LABORATORY GLASSWARE		A nonground joint, spherical in shape, precision tooled for an O-ring seal, for use as a greaseless vacuum-tight connector. Excludes CONNECTOR (as modified); and GROUND JOINT, LABORATORY GLASSWARE.
58638	TUBE,GAS DISPERSION	TUBE,GAS DISPERSION
58639	TUBE,IMMERSION	TUBE,IMMERSION
58640	TUBE,SEALING,LABORATORY GLASSWARE
58644	HOLDER,PAPER TOWEL ROLL	HOLDER,PAPER TOWEL ROLL	Excludes DISPENSER, PAPER TOWEL.
58645	STIRRING BAR,MAGNETIC	STIRRING BAR	An item containing a permanent magnet which is activated externally by the magnetic field of a magnetic laboratory stirrer. It is designed in various configurations to accommodate the stirring of liquids in different shaped. vessels. For items furnished with two or more bars of differnt shapes and/or sizes, see STIRRING BAR SET, MAGNETIC.
58646	SCREEN,WINDOW,WOOD	SCREEN,WINDOW,WOOD	A fixed or movable barrier for the aperture of a window, composed of a wood frame and a wire cloth, or other screening material. It is used to provide ventilation and to bar the passage of insects.
58647	CARTRIDGE,CALIBRE .30-30	CARTRIDGE,CALIBRE .30-30
58648	CARTRIDGE,CALIBRE .270	CARTRIDGE,CALIBRE .270
58650	GAMMA BENZENE HEXACHLORIDE LOTION
58651	SHAMPOO,GAMMA BENZENE HEXACHLORIDE
58652	BELT,TOOL,FIREFIGHTERS	BELT,TOOL,FIREFIGHTERS	A belt having a carrier to accommodate a hose coupling wrench. It is designed to be worn around the waist and is usually adjustable in length. Excludes BELT, TOOL, REPAIRMAN'S; and BELT, SAFETY, INDUSTRIAL.
58653	HERBICIDE,DICAMBA,MECOPROP,AND 2,4-DICHLOROPHENOXYACETIC ACID,AMINE SALT SALT		An item consisting of chemical compound(s) specifically packaged for use in inhibiting growth of and/or killing weeds or unwanted plants.
58654	HERBICIDE,MECOPROP	HERBICIDE,MECOPROP	An item consisting of chemical compound(s) specifically packaged for use in inhibiting growth of and/or killing weeds or unwanted plants.
58655	INSECTICIDE,DDT-LINDANE-PIPERONYL BUTOXIDE-PYRETHRIN		An item consisting of chemical compound(s) specifically packaged for use in controlling and/or killing insects.
58656	COLOCYNTH COMPOUND EXTRACT,HYOSCYAMUS EXTRACT,JALAP EXTRACT,AND TARAXACUM TARAXACUM EXTRACT TABLETS
58657	INSECTICIDE,METHOXYCHLORISOBORNYL THIOCYANOACETATE-PIPERONYL BUTOXIDE- PYRETHRINS		An item consisting of chemical compound(s) specifically packaged for use in controlling and/or killing insects.
58658	AMMONIUM BENZOATE,ANALYTICAL REAGENT	AMMONIUM BENZOATE,AR
58660	m-PHENYLENEDIAMINE DIHYDROCHLORIDE,REAGENT
58661	p-PHENYLENEDIAMINE DIHYDROCHLORIDE,REAGENT
58662	POTASSIUM PERCHLORATE,ANALYTICAL REAGENT	POTASSIUM PERCHLORATE,AR
58663	SODIUM NITRATE SOLUTION	SODIUM NITRATE SOLUTION
58664	CARTRIDGE,38 MILLIMETRE	CARTRIDGE,38 MILLIMETRE
58665	CARTRIDGE,40 MILLIMETRE,SHORT
58666	CARTRIDGE,84 MILLIMETRE	CARTRIDGE,84 MILLIMETRE
58667	CARTRIDGE,20 POUNDER	CARTRIDGE,20 POUNDER
58668	CARTRIDGE,12 POUNDER BLANK	CARTRIDGE,12 POUNDER BLANK
58669	DUMMY CARTRIDGE,IGNITION	DUMMY CARTRIDGE,IGNITION	An empty or completely inert item which simulates the true cartridge. It is used for display purposes and/or training operations, such as assembly, handling, and dry-run exercises.
58670	DUMMY CARTRIDGE,20 POUNDER	DUMMY CARTRIDGE,20 POUNDER	An empty or completely inert item which simulates the true cartridge. It is used for display purposes and/or training operations, such as assembly, handling, and dry-run exercises.
58672	DUMMY CARTRIDGE,CALIBRE .303		An empty or completely inert item which simulates the true cartridge. It is used for display purposes and/or training operations, such as assembly, handling, and dry-run exercises.
58674	CARTRIDGE,CALIBRE .303	CARTRIDGE,CALIBRE .303
58675	CARTRIDGE,CALIBRE .303 LINE THROWING
58676	CARTRIDGE,1 INCH LINE THROWING
58677	CARTRIDGE,6.5 MILLIMETRE	CARTRIDGE,6.5MM
58678	CARTRIDGE,CALIBRE .303 BLANK
58679	CARTRIDGE,CALIBRE .32 BLANK	CARTRIDGE,CALIBRE .32 BLANK
58680	CARTRIDGE,9 MILLIMETRE BLANK
58681	DUMMY GRENADE,HAND	DUMMY GRENADE,HAND
58682	DUMMY CAP,BLASTING	DUMMY CAP,BLASTING
58683	DUMMY CHARGE,DEMOLITION	DUMMY CHARGE,DEMOLITION
58684	DUMMY FIRING DEVICE,DEMOLITION
58685	p-PHENETYLUREA,REAGENT	p-PHENETYLUREA,REAGENT
58686	GLUTATHIONE,ANALYTICAL REAGENT	GLUTATHIONE,AR
58688	ACETIC ANHYDRIDE,TECHNICAL	ACETIC ANHYDRIDE,TECH
58689	ACETONITRILE,ACS	ACETONITRILE,ACS
58690	AMMONIUM CITRATE,TRIBASIC,ANALYTICAL REAGENT
58691	BLUE TETRAZOLIUM,ANALYTICAL REAGENT	BLUE TETRAZOLIUM,AR
58692	BRUCINE SULPHATE,ACS	BRUCINE SULPHATE,ACS
58693	CADMIUM IODIDE,ANALYTICAL REAGENT	CADMIUM IODIDE,AR
58694	CALCIUM CARBONATE,CHELOMETRIC STANDARD,ACS
58695	CALCIUM PHOSPHATE,MONOBASIC,ANALYTICAL REAGENT
58696	CALCIUM SULPHATE,ANHYDROUS,ANALYTICAL REAGENT
58697	CEROUS NITRATE,ANALYTICAL REAGENT	CEROUS NITRATE,AR
58698	CITRIC ACID,ANHYDROUS,ACS	CITRIC ACID,ANHYDROUS,ACS
58699	DICHLOROMETHANE,ACS	DICHLOROMETHANE,ACS
58703	n,n-DIMETHYLFORMAMIDE,ACS	n,n-DIMETHYLFORMAMIDE,ACS
58704	DIPHENYLAMINESULFONIC ACID SODIUM SALT,ACS
58706	HYDROXY NAPHTHOL BLUE,ACS	HYDROXY NAPHTHOL BLUE,ACS
58709	METHYL SULPHOXIDE,ACS	METHYL SULPHOXIDE,ACS
58710	n-NITROSODIMETHYLAMINE,REAGENT	n-NITROSODIMETHYLAMINE,REAG
58711	n-NITROSODIETHYLAMINE,REAGENT	n-NITROSODIETHYLAMINE,REAG
58713	PHENYL-FLUORONE,REAGENT	PHENYL-FLUORONE,REAG
58714	PHOSPHOMOLYBDIC ACID,ACS	PHOSPHOMOLYBDIC ACID,ACS
58716	SODIUM TETRAPHENYLBORATE,ACS
58717	TETRAMETHYLAMMONIUM HYDROXIDE SOLUTION
58718	n,n,n,n-TETRAMETHYL-p-PHENYLENEDIAME DIHYDROCHLORIDE,REAGENT
58719	THIOACETAMIDE,ACS	THIOACETAMIDE,ACS
58722	TRIETHANOLAMINE,ANALYTICAL REAGENT	TRIETHANOLAMINE,AR
58723	TRIFLUOROACETIC ACID,REAGENT	TRIFLUOROACETIC ACID,REAG
58724	TRIFLUOROACETIC,ANHYDRIDE,REAGENT
60000	ABSORBER,AIRCRAFT ARRESTING BARRIER		A braking device designed to resist or absorb the force of an aircraft against the ENGAGING DEVICE, AIRCRAFT ARRESTING BARRIER by means of a heavy drag chain, expanding piston in a tube, friction shoes against steel straps, or hydraulically. It is installed on one or both sides of the runway and attached to the ENGAGING DEVICE, AIRCRAFT ARRESTING BARRIER. May include a control system capable of maintaining a specified aircraft deceleration, braking force, or other control means.
60001	ACCUMULATOR,HYDRAULIC,SQUIB ACTUATED		An accumulator having an inner compartment which stores air or gas such as nitrogen under pressure and an outer compartment which contains a liquid. The outer compartment is pressurized by a SQUIB, ELECTRIC disrupting the inner compartment diaphragm. This allows a momentary expenditure of energy by the hydraulic system.
60002	ACTUATOR,AIRCRAFT SAFETY LAP BELT INITIATOR LEVER		An item which receives air pressure from the pitot static system to actuate the safety lap belt initiator lever causing the safety lap belt to open in one second at an airspeed of 310 knots or below. This actuation is performed during the initial motion at the seat as it is being ejected. The actuator will not operate above the predetermined airspeed.
60004	ACTUATOR,LINEAR,AIR TURBINE DRIVEN		A self-contained power transmitting unit, consisting of an air turbine, gear assembly, ball nut and screw assembly, and control valves. May include power take-off. Designed to convert air pressure to mechanical force in the form of linear mechanical movement.
60005	ADAPTER,TEST,CABLE BREAKOUT	ADAPTER,TEST,CABLE BREAKOUT	An item designed to electrically and physically accommodate cable connectors and the terminations to which the cable would normally be connected, and thereby provide facilities for the insertion of test equipment leads, probes, and the like, for test and/or monitoring of power, intelligence, and the like, that may be on the wire complement of the cable. The item may provide facilities for either series, shunt, or interwire tests of the cable under actual operating conditions.
60007	ADAPTER,CONTAINER	ADAPTER,CONTAINER	An item used to brace, block, and/or cushion a specific item in a container not specifically designed to hold the item. It may require the use of other items, such as brackets, shock mounts, and bolts, but does not include such items. Do not use if a more specific name is available. See also ADAPTER KIT, CONTAINER; and INSERT (as modified).
60008	ADAPTER,DISPENSING,COFFEE URN		A detachable metallic device designed to be installed in a coffee urn to afford a means of connection between the liquid container and the coffee draw-off faucet(s).
60009	ADAPTER,FUZE,ANTITANK MINE	ADAPTER,FUZE,ANTITANK MINE	An adapter designed to connect a fuze to a MINE, ANTITANK, through the secondary fuze wells.
60010	ADAPTER,GENERATOR TO AIR DUCT		An adapter which may be cast or may be shaped of sheet metal. It is designed to couple or join an electrical generator air intake opening to a cooling air duct.
60011	ADAPTER,GRINDING MACHINE,PISTON		An adapter designed for centring automotive pistons on a GRINDING MACHINE, PISTON, having one end chamfered to align with the chamfered area of the piston skirt.
60014	ADAPTER,INSULATOR	ADAPTER,INSULATOR	An item constructed to establish the necessary accommodations to connect two or more items, one or more being insulators, whose physical design and/or function will not normally warrant their connection.
60015	ADAPTER,LIFT TRUCK FORK	ADAPTER,LIFT TRUCK FORK	An adapter designed to be attached to a lift truck fork(s) to facilitate positioning of equipment cases or the like. It may be of swivel construction.
60016	ADAPTER,LIGHT SIGNAL GENERATOR		An item designed to maintain specified distance and optical alignment between a light signal generator and a DETECTOR, LIGHT INTENSITY during calibrating and test procedures.
60017	ADAPTER,PRESSURE GAUGE TO AIR BLOW GUN		An adapter which provides facilities for mating a pressure gauge to an air blow gun.
60018	ADAPTER,RESILIENT MOUNT	ADAPTER,RESILIENT MOUNT	An adapter which is designed to provide accommodations to facilitate the use of a MOUNT, RESILIENT in various applications.
60019	ADAPTER,SLING TO PROJECTILE	ADAPTER,SLING TO PROJECTILE	An adapter specifically designed to attach a sling to a projectile.
60020	ADAPTER,STATIC TUBE TO CASE SECTION		An adapter specifically designed to adapt a static tube to a case section.
60022	ADAPTER,THEODOLITE MOUNTING,ANTENNA DRIVE		An adapter of various designs with provisions to facilitate connection of a theodolite to an antenna drive unit.
60023	ADAPTER,TORQUE WRENCH	ADAPTER,TORQUE WRENCH	An adapter which facilitates the use of a torque wrench in various applications. One end is designed for direct mating with the drive tang of a torque wrench and the other end designed to mate with the head of a bolt, nut, or the like, or made to fit into socket wrench socket or screwdriver bit.
60024	ADAPTER KIT,BOMB DISPENSER	ADAPTER KIT,BOMB DISPENSER	An item consisting of two or more unlike items, such as suspension lugs, sway brace pods and mounting hardware. It may include pullout cables. It is used to adapt a DISPENSER, BOMB to different models of fighter aircraft.	Sebuah adaptor kit yang berisi barang-barang seperti pengangkatan suspensi penahan kelopak, dan pemasangan perangkat keras. Ini mungkin termasuk kabel penarikan.Ini dapat termasuk kabel penarik. Hal ini digunakan untuk mengadaptasi DISPENSER BOMB untuk model yang berbeda dari pesawat tempur.
60025	ADAPTER KIT,HOISTING,BOMB	ADAPTER KIT,HOISTING,BOMB	An item consisting of two or more ADAPTER, HOISTING, BOMB and attaching hardware.
60026	ADAPTER SET,TEST,CABLE BREAKOUT		A set consisting of two or more ADAPTER, TEST, CABLE BREAKOUT with associated connecting cables that provide facilities for the insertion of test equipment leads, probes, and the like, for test and/or monitoring of power, intelligence, and the like, that may be on the wire complement of the cable. The item may provide facilities for either series, shunt, or interwire tests of the cable while under actual operating conditions.
60027	ADAPTER SET,CONNECTOR,ELECTRICAL	ADAPTER SET,CONNECTOR,ELEC	A grouping of items consisting of two or more ADAPTER, CONNECTOR, ELECTRICAL. It may include a container or other facility for shipping and/or storage.
60028	ADAPTER SET,TEST	ADAPTER SET,TEST	A grouping of items consisting of two or more ADAPTER, TEST. May include a mounting, or other facility for storage and rapid access to individual adapters.
60029	ADJUSTER,SPRING,COMMUNICATIONS EQUIPMENT		A single or double end tool, equipped with slot(s) of various dimensions or with cylindrical rod(s), used for adjusting the springs or spring tensioned parts of electronic equipment.
60030	ADJUSTING TOOL,PRESSURE GAUGE,NEEDLE-SCALE		An item specifically designed to adjust the settings of pressure gauge needles and/or scales. Excludes ADJUSTER, METER POINTER.
60031	AFTERBURNER,TURBINE ENGINE	AFTERBURNER,TURBINE ENGINE	A combustion chamber in which additional fuel is injected into the hot exhaust gases of a turbine engine, reheating the exhaust gases and developing increased thrust. It consists primarily of the combustion chamber, flameholder, injection nozzle(s), and exhaust ejector. It is designed to be mounted within or attached to the tailpipe of the turbine engine.
60032	AILERON	AILERON	A hinged or pivoted item forming a horizontal control surface, usually a portion of the trailing edge of a wing. Its primary function is to control the roll movement of an aeroplane or glider about its longitudinal axis.
60033	AIMING CIRCLE	AIMING CIRCLE	An instrument for measuring angles in azimuth and elevation in connection with artillery firing and general topographic work. It is equipped with fine and course azimuth micrometers and a magnetic needle. The reticules and scales may be illuminated for night operation. Excludes AZIMUTH CIRCLE; and BEARING CIRCLE.
60034	AIMING DEVICE,GYROSCOPIC	AIMING DEVICE,GYROSCOPIC	A device specifically designed to provide accurate azimuth and elevation data for automatically directing self-propelled artillery weapons. It consists of gyros and accelerometers mounted on an inertial platform affixed to the gun trunnion. It is interconnected with amplifiers, power supplies and read-out panels located at remote positions. Excludes ORIENTER, GYROSCOPIC.
60038	ALARM SET,ANTI-INTRUSION,RESTRICTED AREA		A complete electronic set that provides an alerting signal to guard and protect personnel upon the entrance of unauthorized personnel or objects into a forbidden area or installation. Consists of centrally located monitoring and indicating equipment and associated surveillance and detecting elements, such as photoelectric cells, electrically charged fence, capacitance fence, or any combination of these and other types of anti-intrusion systems. May include wire communication facilities within the system.
60040	ALIGNING TOOL,ROTATING MEMBERS		A tool used to partially rotate one of two rotating members for alignment during assembly.
60043	ALIGNMENT FIXTURE,WARHEAD TO ROCKET		An item having some of the external physical characteristics of a warhead. It is normally used in lieu of the warhead while making adjustment to various handling devices required to mate the warhead to a rocket.
60044	ALIGNMENT PIN,FINAL DRIVE ASSEMBLY		A special designed pin used in the assembling of the final drive.
60045	ALIGNMENT TOOL,FLASH TUBE	ALIGNMENT TOOL,FLASH TUBE	A tool specially designed to align the flash tube to the nose fuse during final assembly.
60046	ALTIMETER,SERVO CONTROLLED,AUTOMATIC PRESSURE STANDBY		A servo controlled instrument which measures altitude by dial indication transmitted by synchro from a remote source. The transmitted altitude may be pressure altitude as derived from an air data computer or other suitable transmitter. It employs a zero setting system to permit the altimeter to be set at zero altitude at an existing ground level. The item incorporates an automatic standby feature which will revert to direct static pressure actuation, indicated by a warning signal in the event of electrical malfunctions or at the pilot's option. The item is designed for use in aircraft where accuracy is required to meet altitude separation requirements. See also INFORMATION POSITIONING SET.
60047	ALTIMETER,SERVO CONTROLLED,PRESET COMMAND INFORMATION		A servo controlled instrument which measures altitude by tape indication transmitted by synchro from a remote source. Consists of command information and barometric pressure counters. It employs a zero setting system to permit the altimeter to be set at zero altitude at an existing ground level. The item is designed for use in aircraft where accuracy is required to meet altitude separation requirements. See also INTRAFORMATION POSITIONING SET.
60048	AMPLIFIER,ACCELEROMETER SIGNAL		An item which amplifies the input and/or output signal voltage(s) of an accelerometer. Excludes AMPLIFIER, ELECTRONIC CONTROL; and AMPLIFIER, SYNCHRO SIGNAL.
60049	AMPLIFIER,MAGNETIC DRUM STORAGE DATA		A device which which by various means outputs an electrical signal that is uniformly related to the input signal, but of greater amplitude with respect to current and voltage. The item is used for data being read from or written to a magnetic drum.
60050	AMPLIFIER,PARAMETRIC	AMPLIFIER,PARAMETRIC	An item, the output characteristics of which are uniformly related to the input signal, but of greater amplitude with respect to current and/or voltage. It consists basically of an input signal inductance, an output signal inductance, and a semiconductor diode device. The diode, operating as a type of frequency controlled capacitor, increases the amplitude of the input signal by an appreciable value, at a near zero noise level. This item is suitable for use with radar receivers, missile detection and tracking equipments, radio astronomy research, and the like. Excludes AMPLIFIER, RADIO FREQUENCY.
60052	AMPLIFIER,SYNCHRO SIGNAL	AMPLIFIER,SYNCHRO SIGNAL	A device designed to increase the capacity of a synchro transmission system and to isolate reflected oscillations from the input synchro signal. It includes a control transformer, an electronic or magnetic amplifier, a servomechanism and one or more synchro transmitters. May include synchro receiver(s). For amplifiers that do not include synchros and do not incorporate servomechanisms, see AMPLIFIER, ELECTRONIC CONTROL.
60053	AMPLIFIER,TRIGGER PULSE,TRAINING		An item identical in configuration to an AMPLIFIER, TRIGGER PULSE. It is designed for use in training procedures associated with assembly and/or disassembly of a weapon.
60054	AMPLIFIER-GENERATOR,AIRCRAFT NOISE SIMULATOR		A component with the dual function of generating a noise similar to that of an aircraft in flight, and of amplifying the generated noise. The amplifier and generator must be used with other components, and may be used with each other.
60055	AMPLIFIER-GENERATOR,ELECTRON BEAM DEFLECTION		A single component with the dual function of an amplifier, and of producing electrical signals utilized in the movement of an electron beam on the face of a cathode-ray tube.
60056	AMPLIFIER-INTEGRATOR	AMPLIFIER-INTEGRATOR	An item having the dual functions of an amplifier and an item which accepts two or more independent variable signals such as distance and time, and electronically processes their incremental components to obtain a resultant term such as velocity. The amplifier and integrator are used with associated components and may be used with each other.
60057	AMPLIFIER-LIMITER	AMPLIFIER-LIMITER	A single component with the dual function of amplification and of electronically establishing parameters defining the maximum excursion of a signal(s).
60058	AMPLIFIER-MIXER	AMPLIFIER-MIXER	A single component with the dual function of an amplifier, and of combining two or more signals into a composite output signal.
60059	AMPLIFIER-MONITOR	AMPLIFIER-MONITOR	An item having the dual function of an amplifier and of presenting operational information. The amplifier and monitor are each used with associated components and may be used with each other.
60060	AMPLIFIER-PHOTOELECTRIC CELL		A dual functioning device consisting of an amplifier (1) and an item which directly transforms light energy into corresponding values of electrical energy.
60061	AMPLIFIER-STORER,COMPUTER	AMPLIFIER-STORER,COMPUTER	A single component with the dual functions of an amplifier and of retaining information in an electrical form for on-demand retrieval by other components.
60062	AMPLIFIER-SWEEP GENERATOR ASSEMBLY		Two or more amplifiers and two or more generators on a common mounting, or mounted on each other. Each amplifier and generator performs individually in accordance with its design function, and is not cascaded.
60063	ANCHOR PLATE,WIRE ROPE ASSEMBLY	ANCHOR PLATE,WIRE ROPE ASSY	A rigid metallic item usually bent or formed at an angle and provided with attaching facilities such as holes, studs, or the like. It is designed to secure one end of a wire rope assembly.
60064	ARITHMETIC UNIT,COMPUTER	ARITHMETIC UNIT,COMPUTER	An item that performs operations such as addition, subtraction, multiplication and division on signals being processed within a computer. It may also provide temporary storage and shift register functions, but only in relation to its own operation, and not to that of the overall computer.
60065	ARM,HAND CRANK	ARM,HAND CRANK	A radial arm designed to be used with a handle parallel to its axis for transmitting motion to a shaft or object. For items with an integral handle, see, CRANK, HAND.
60066	ARM,HANDLING TOOL	ARM,HANDLING TOOL
60067	ARM,SWITCH ACTUATOR	ARM,SWITCH ACTUATOR	An arm designed to be mounted on a switch mechanism shaft.
60068	ARMING ASSEMBLY,BOMB FUZE	ARMING ASSY,BOMB FUZE	An item incorporating a wind driven vane and a speed regulating governor to arm mechanical bomb tail fuzes.
60069	ARMING DEVICE,GUIDED MISSILE WARHEAD		An item designed to perform the electrical and/or mechanical alignment necessary to permit the initiation of the explosive train of a guided missile warhead.
60070	ARMOURED RECONNAISSANCE-AIRBORNE ASSAULT VEHICLE		A self-propelled lightly armored, amphibious vehicle, designed for airdrop missions in support of combat infantry and reconnaissance operations. It must have a 360 degree revolving turret, mounting a major weapon. Excludes TANK, COMBAT, FULL TRACKED; and GUN, ANTITANK, SELF-PROPELLED.
60071	AUTOGRAPHIC INSTRUMENT,PHOTOGRAMMETRIC PLOTTING		A precision instrument for the stereoscopic plotting of aerial and terrestrial pairs of photographs for the completion of maps on all scales according to the mechanical plotting principle.
60072	AXLE,LANDING GEAR	AXLE,LANDING GEAR	A bar or spindle, on which or with which, an aircraft landing gear wheel rotates.
60073	AXLE ASSEMBLY,VEHICULAR,NONDRIVING		An item consisting of two AXLE, VEHICULAR, NONDRIVING connected together by means of rocker arms, torque rods, walking beams, suspension springs, or the like. See also WHEEL SET, RAILWAY.
60074	AZIMUTH LAYING SET,GUIDED MISSILE		A complete set that integrates the terrestrial position of a launch complex with the position of a terrestrial target and determines the arbitrary aiming azimuth of the missile guidance system. It may utilize such items as north seeking gyros, and/or theodolites, to effect adjustment of a gyro stabilized platform in relation to true north.
60075	BAG,FIELD COOKING OUTFIT CUTLERY		A container made of flexible material, usually duck cloth, with a drawstring closure. It is designed for transporting and storing various cooking implements in the field.
60076	BALANCING GROUP,NUTATOR GROUP		A group that provides facilities for balancing the nutator group of an antenna scanning unit.
60077	BAND,RETAINING,ROCKET MOTOR CLUSTER		A single or multisection item with fastening devices, specifically designed to surround and hold in position two or more rocket motors to form a rocket motor cluster. It may include provisions for mounting fins.
60078	BAR,CONNECTING,TELETYPEWRITER		An item which is long in proportion to its other dimensions and is used to transfer motion from the keys to the type bars in a teletypewriter.
60079	BAR,GUIDE,TELETYPEWRITER	BAR,GUIDE,TELETYPEWRITER	An item which is long in proportion to its other dimensions and which forms a part of a teletypewriter guide.
60080	BAR,LOCKING,TELETYPEWRITER	BAR,LOCKING,TELETYPEWRITER	An item which is long in proportion to its other dimensions and is used in the locking carriage return mechanism of a teletypewriter.
60081	BAR,PULL,TELETYPEWRITER	BAR,PULL,TELETYPEWRITER	An item which is long in proportion to its other dimensions and is used in the figure shifting and letter shifting mechanism of a teletypewriter.
60082	BAR,PUNCH,TELETYPEWRITER	BAR,PUNCH,TELETYPEWRITER	An item which is long in proportion to its other dimensions and is used in a punching mechanism to perforate tapes of a teletypewriter.
60083	BAR,SELECTOR,TELETYPEWRITER	BAR,SELECTOR,TELETYPEWRITER	An item which is long in proportion to its other dimensions and is used in the selector mechanism of a teletypewriter.
60084	BAR,SPACE,TELETYPEWRITER	BAR,SPACE,TELETYPEWRITER	An item which is long in proportion to its other dimensions and is used in the spacing mechanism of a teletypewriter.
60085	BAR,STRIPPER,TELETYPEWRITER	BAR,STRIPPER,TELETYPEWRITER	An item which is long in proportion to its other dimensions and is used in the stripping mechanism of a teletypewriter.
60086	BAR,T,TELETYPEWRITER	BAR,T,TELETYPEWRITER	An item which is long in proportion to its other dimensions and is used in the punch arm mechanism of a teletypewriter.
60087	BAR,TABULATOR,TELETYPEWRITER		An item which is long in proportion to its other dimensions and is used in the tabulating mechanism of a teletypewriter.
60089	BAROSWITCH ASSEMBLY	BAROSWITCH ASSY	Two or more baroswitches, having a common mounting or mounted on each other. The baroswitches must be separable and each capable of functioning independent of the other(s).
60091	BAROSWITCH STANDARD	BAROSWITCH STANDARD	An item whose pressure sensing characteristics are known to a high degree of accuracy thereby permitting the use of the item as a basis for the calibration of a baroswitch test set.
60092	BAROSWITCH SUBASSEMBLY	BAROSWITCH SUBASSY	Two or more different types of items, having a common mounting or mounted on each other, which together form a portion of a BAROSWITCH, but which in itself is not a complete functioning item and cannot be assigned a more definite item name.
60093	BARRIER,AIRCRAFT ARRESTING	BARRIER,AIRCRAFT ARRESTING	An item consisting of an ENGAGING DEVICE, AIRCRAFT ARRESTING BARRIER and ABSORBER, AIRCRAFT ARRESTING BARRIER, with or without direct or remote controls. It is designed to prevent aircraft from traveling off the end of a runway during an emergency landing or aborted take-off. MAY INCLUDE A RESETTING DEVICE, AIRCRAFT ARRESTING BARRIER.
60094	BASE AND BRACKET,AUTOMATIC PILOT,DIRECTIONAL CONTROL
60095	BASKET,DELIVERY,ROCKET EQUIPMENT		A specifically designed collapsible item of metal framework, with perforated sheet metal sides and bottom. It may be equipped with cradles, straps, skids and slings for transporting rocket equipment by helicopter.
60096	BATTERY,THERMAL	BATTERY,THERMAL	An item consisting of primary cell(s), electrically connected to produce an electromotive force by electrochemical action. It is a nonrechargeable battery that is completely inert until it is activated by a heating process which melts the electrolyte.
60097	BATTERY,THERMAL,TRAINING	BATTERY,THERMAL,TRAINING	An item identical in configuration to BATTERY, THERMAL. It is designed for use in training procedures associated with assembly and/or disassembly of a weapon.
60098	BATTERY FILLER KIT	BATTERY FILLER KIT	A group of assorted items such as electrolyte, funnels, syringes, and the like, assembled into a portable kit for use in the filling of batteries.
60099	BATTERY POWER SUPPLY,TRAINING		An item identical in configuration to, but does not necessarily complete all the operating functions of a BATTERY POWER SUPPLY. It is specifically designed for use in training procedures, such as assembly and/or disassembly, testing, and handling of a weapon.
60100	BEAM,HOISTING,ROCKET	BEAM,HOISTING,ROCKET	An item of I-beam configuration with brackets for attaching to rocket and an eye for lifting by crane or hoist.
60102	BLADE,BITUMINIZED FIBRE PIPE AND CONDUIT TAPER JOINT CUTTER		A cutting tool designed to cut the sleeve taper or end face surface of fibre pipe and/or conduit when mounted on a CUTTER, TAPER JOINT, BITUMINIZED FIBRE PIPE AND CONDUIT.
60103	BLADE,COMPRESSOR ROTOR,TURBINE ENGINE		An item designed to be mounted on a compressor rotor of a turbine engine to create the flow of air in the compressor section.
60104	BLADE,DIVERS KNIFE	BLADE,DIVERS KNIFE
60105	BLADE,FUNCTION BAIL,TELETYPEWRITER		An item which is in the form of a thin flat surface specifically designed to be a maintenance part of the function bail mechanism of a teletypewriter printer.
60106	BLADE,HAND MEAT GRINDER	BLADE,HAND MEAT GRINDER
60107	BLADE,MOUNTED CAN OPENER	BLADE,MOUNTED CAN OPENER	A sharp edged item made of steel designed to be secured to the blade holder of an OPENER, CAN, MOUNTED for cutting end of metal cans.
60109	BLADE,ROTARY RUDDER	BLADE,ROTARY RUDDER	An airfoil that is a component of a rotary rudder.
60110	BLADE,ROTARY WING	BLADE,ROTARY WING	An airfoil that is a component of a rotary wing.
60111	BLADE,SCRAPER	BLADE,SCRAPER
60112	BLADE,TURBINE ROTOR,TURBINE ENGINE	BLADE,TURB ROTOR	An item designed to be mounted on a turbine rotor of a turbine engine to receive the force of the gas to turn the turbine rotor.
60113	BLADE REST,ROTARY WING	BLADE REST,ROTARY WING	A part or assembly of parts that limit the downward travel of the rotary wing blade when rotating and supports them when at rest.
60114	BLADE SET,ROTARY WING	BLADE SET,ROTARY WING	A matched set of rotary wing blades.
60115	BLOCK,SINGLE PULSE GENERATOR-SENSITIVE SWITCH ASSEMBLY		A structural member designed to provide mounting facilities for a SINGLE PULSE GENERATOR-SENSITIVE SWITCH ASSEMBLY. It contains openings to serve as a guide(s) for an arming wire assembly used to actuate the generators and switches.
60116	BLOCK,SWAY BRACE,BOMB DISPENSER		A rectangular shaped metal block with mounting holes. Top and bottom surfaces are contoured to match the mating surface. It is used to restrain a DISPENSER, BOMB from swaying when mounted to the aircraft.	Sebuah balok logam berbentuk persegi panjang dengan lubang penyangga. Permukaan atas dan bawah yang berkontur disesuaikan dengan penyambungan ke permukaan. Ini digunakan untuk menahan sebuah DISPENSER BOMB dari berguncangan ketika dipasang ke pesawat.
60117	BODY,MAINTENANCE SEMITRAILER		A body equipped with compartment(s), cabinet(s), work bench(es), and the like, specifically designed to house and/or transport tools and/or equipment. May be inclosed or may be equipped with removable roof bows and tarpaulin. The item is designed to be mounted on a semitrailer.
60118	BODY,MAINTENANCE TRAILER	BODY,MAINTENANCE TRAILER	A wood and/or metal structural assembly designed to be mounted on the chassis of a TRAILER, MAINTENANCE to accomodate personnel or items to be transported.
60119	BODY SECTION,GUIDED MISSILE	BODY SECTION,GUIDED MISSILE	An item which comprises a portion of a guided missile, and when used in conjunction with a Warhead Section(s) and other guided missile body sections forms a complete guided missile. Excludes WARHEAD SECTION (as modified).
60120	BODY SECTION,GUIDED MISSILE,TRAINING		An item which comprises a portion of a training guided missile, and when used in conjunction with other training sections forms a complete training missile. It is used to train personnel in assembly, handling, and check-out procedures.
60121	BOLT,EXPLOSIVE	BOLT,EXPLOSIVE	An item specifically designed to contain a CARTRIDGE, EXPLOSIVE BOLT or an encapsulated explosive charge, or the like. When ignited the explosive furnishes the shock which causes the bolt to separate. May include connectors, bridge wires, or the like.
60122	BOMBSIGHT HEAD	BOMBSIGHT HEAD	The upper part of a sighting device for aiming aerial bombs. It contains the optical aiming mechanism.
60123	BOOM,EMPENNAGE	BOOM,EMPENNAGE	A projecting member or conic truss structure. It designed to provide support to an aircraft's empennage.
60124	BOOM,ROTARY RUDDER	BOOM,ROTARY RUDDER	A projecting member or conic truss structure. It designed to provide support to an aircraft's rotary rudder.
60125	BOOM SECTION,EMPENNAGE	BOOM SECTION,EMPENNAGE
60126	BOOM SECTION,INNER,CRANE	BOOM SECTION,INNER	The inner or base section of a BOOM, CRANE which is attached to the crane base, or turntable. The lower portion of a two-piece BOOM, CRANE.
60127	BOOM SECTION,OUTER,CRANE	BOOM SECT,OUT,CRANE	The outer or top section of a BOOM, CRANE which may be fitted with one or more sheaves through which wire ropes are passed to raise or lower a hook, various types of buckets, grapples or other attachments. The upper portion of a two piece BOOM, CRANE.
60128	BOOM SECTION,ROTARY RUDDER	BOOM SECTION,ROTARY RUDDER
60129	BOOSTER KIT,LEAFLET BOMB	BOOSTER KIT,LEAFLET BOMB	A group of items, including a booster, booster adapter, and a length of detonating cord, designed to open a leaflet bomb.
60130	BOOT,DEICER	BOOT,DEICER	A flexible inflatable rubber component of an aircraft deicing system. It is designed to be attached to the leading edge of an airfoil and be expanded by inflation to break off surface ice.
60131	BOX,BLASTING CAP	BOX,BLASTING CAP	A box designed to hold CAP, BLASTING in a fixed position. These boxes consist of rectangular wooden blocks with telescoping covers. Holes in the blocklike interior of the box are receptacles for nonelectric blasting caps.
60133	BRACKET,BULKHEAD,VACUUM PITCHER
60134	BRACKET,ELECTRICAL CONNECTOR	BRACKET,ELEC CONNECTOR	A bracket designed to be attached to a supporting surface for the specific purpose of positioning and sustaining an electrical connector(s). Excludes BRACKET, ANGLE. See also PLATE, RETAINING, ELECTRICAL CONNECTOR.
60138	BRACKET,INTAKE AIR CLEANER	BRACKET,INTAKE AIR CLEANER	A device specifically designed to position and/or retain an AIR CLEANER, INTAKE to a wall, vehicle running board, bulkhead, engine, or other supporting surface. Do not use if a more specific item name applies.
60141	BREECHBLOCK,ROCKET MOTOR	BREECHBLOCK,ROCKET MOTOR	A movable steel block mounted on a ROCKET MOTOR to seal the breech opening during firing. It is designed to permit installation or removal of an explosive primer(s).
60142	BUBBLER,DRINKING FOUNTAIN	BUBBLER,DRINKING FOUNTAIN	A device mounted on a water pipe from which a stream of water bubbles upward and generally forms a part of a drinking fountain.
60145	BUSHING HALF,SLEEVE	BUSHING HALF,SLV	A half of a two piece split type BUSHING, SLEEVE.
60146	CABLE ASSEMBLY,POWER,ELECTRICAL,BRANCHED		A definite continuous length of CABLE, POWER, ELECTRICAL with branches (forks), and having one or more ends processed and/or terminated in fittings which provide for connection to other items. Excludes LEAD, TEST. See also WIRING HARNESS, BRANCHED.
60147	CABLE ASSEMBLY,RADIO FREQUENCY,BRANCHED		A definite continuous length of CABLE, RADIO FREQUENCY with branches (forks), and having one or more ends processed and/or terminated in fittings which provide for connection to other items. Excludes LEAD, TEST. See also WIRING HARNESS.
60148	CABLE ASSEMBLY,SPECIAL PURPOSE,ELECTRICAL,BRANCHED		A definite continuous length of CABLE, SPECIAL PURPOSE, ELECTRICAL with branches (forks), and having one or more ends processed and/or terminated in fittings to provide for connection to other items. Excludes LEAD, TEST. See also WIRING HARNESS.
60149	CABLE ASSEMBLY,TELEPHONE,BRANCHED		A definite continuous length of CABLE, TELEPHONE with branches (forks), and having one or both ends processed and/or terminated in fittings which provide for connection to other items. See also CORD ASSEMBLY, ELECTRICAL.
60150	CABLE ASSEMBLY-SWITCH,ELECTRICAL	CABLE ASSY-SWITCH,ELEC	A definite length of electrical cable having one or more ends processed and/or terminated in fittings which provide for connection to other items. It must include one or more switch (as modified). The switch(es) may be incorporated in the cable or as termination(s).
60151	CALCIUM HYDROXIDE METHYLCELLULOSE LIQUID
60152	CALCIUM HYDROXIDE METHYLCELLULOSE PASTE
60153	CALCULATOR,EXPOSURE,X-RAY FILM		A device used to determine the correct radiographic exposure time, in terms of focal film distance, to produce a picture on a sensitized film or plate by roentgen rays. It is usually used with industrial X-ray apparatus. Excludes COMPUTER, PHOTOGRAPHIC EXPOSURE.
60154	CALIBRATION CHAMBER,HUMIDITY ELEMENT		An item specifically designed to accommodate a humidity element for the purpose of determining its accuracy.
60155	CALIBRATION SET,PRIMARY REFERENCE STANDARDS		A complete set consisting of two or more items or groups of items which are designed to provide different fields of calibration standards, such as dimensional measurements, physical properties and the like. It is used to determine by comparison, the accuracy of components of CALIBRATION SET, SECONDARY REFERENCE STANDARDS. For sets which provide standards for a single field of measurement use specific application names, such as ELECTRICAL STANDARDS SET.
60156	CALIBRATION SET,SECONDARY REFERENCE STANDARDS		A complete set containing two or more items or groups of items which are designed to provide different fields of calibration standards, such as dimensional measurements, physical properties and the like. It is used to determine by comparison, the accuracy of components of CALIBRATION SET, SECONDARY TRANSFER STANDARDS. For sets which provide standards for a single field of measurement use specific application names such as ELECTRICAL STANDARDS SET.
60157	CALIBRATION SET,SECONDARY TRANSFER STANDARDS		A complete set containing two or more items or groups of items which are designed to provide different fields of calibration standards, such as dimensional measurements, physical properties and the like. It is used to determine by comparison, the accuracy of field standards. For sets which provide standards for a single field of measurement use specific application names such as ELECTRICAL STANDARDS SET.
60158	CALIBRATOR,BAROSWITCH TEST SET		An item designed specifically to be used with baroswitch standards, altimeter standards, or the like, to calibrate a baroswitch test set. It may also include the standards.
60160	CALIBRATOR,HEIGHT INDICATOR	CALIBRATOR,HEIGHT INDICATOR	An electrical device designed to synchronize the reference position of two or more pointers in an INDICATOR, HEIGHT.
60161	CALIBRATOR,THERMOMETER	CALIBRATOR,THERMOMET	An item specifically designed to determine by comparison the accuracy of calibration of thermometers.
60162	CALIBRATOR,TIMER	CALIBRATOR,TIMER	An electromechanical device designed to provide facilities for the calibration of a timer.
60163	CALIBRATOR SET,DIGITAL CLOCK PULSE GENERATOR		A fixed number of components and/or items, not all having the same basic name, which are required to determine, by comparison, the accuracy of a digital clock pulse generator. See also, SYNCHRONIZER SET, DIGITAL CLOCK PULSE GENERATOR.
60164	CALIBRATOR SET,MISSILE GUIDANCE SET GROUP		A fixed number of components and/or items, not all having the same basic name, which are required and specifically designed to determine the accuracy of a MISSILE GUIDANCE SET GROUP.
60165	CALIBRATOR SET,MISSILE SYSTEM TEST EQUIPMENT		A collection of all the necessary items and components required for calibrating the test equipment of a guided missile system. The set consists of such items as oscillators, power supply, oscilloscope, program device pulse box, frequency multiplier, test stand, microammeter, pressure gauge tester, and the like, used individually or conjectively to perform the necessary calibration. For items designed to calibrate a single item, see CALIBRATOR (as modified). Excludes CALIBRATOR SET, RADAR TEST SET.
60166	CALIBRATOR SET,RADAR TEST SET		A fixed number of components and/or items, not all having the same basic name, which are required for determining by comparison the accuracy of a TEST SET, RADAR.
60167	CAM,CONTROL	CAM,CONTROL	An irregularly shaped device, that revolves around an axis, or slides within limits, which actuates other parts by contact to change the direction, speed and/or timing of a part in motion.
60168	CAM,IGNITION DISTRIBUTOR	CAM,IGNITION DISTRIBUTOR	An item designed to convert rotary motion into reciprocating motion for the purpose of opening and closing electrical contacts in an ignition distributor.
60169	CAM,MAGNETO	CAM,MAGNETO	An item designed to convert rotary motion into reciprocating motion for the purpose of opening and closing electrical contacts in a magneto.
60170	CAM,MAGNETO IMPULSE COUPLING		An item designed to accomplish lock and spring release action imparting added angular momentum to a magneto rotor.
60171	CAMSHAFT,ACTUATING,TRACK	CAMSHAFT,ACTUATING,TRACK	An item with an integral shaft designed to convert rotary motion into linear motion for the purpose of tilting the track of an adjustable hand truck.
60172	CAMSHAFT,ENGINE	CAMSHAFT,ENGINE	A shaft with eccentric lobe(s) specifically designed to raise at a predetermined time, the engine poppet valve(s) from the valve seat(s) of an internal combustion engine. It may include facilities for operating accessories, such as fuel pumps, ignition distributors, oil pumps, and the like. Excludes SHAFT (as modified).
60173	CANOPY,FIXED	CANOPY,FIXED	The overhead transparent enclosure of an aircraft cockpit the major portions of which remain in a fixed position.
60174	CANOPY,MOVABLE	CANOPY,MOVABLE	The overhead transparent enclosure of an aircraft cockpit the major portion of which is movable.
60177	CARGO RELEASE,CARTRIDGE ACTUATED		A mechanical device with a self-contained, electrically-initiated cartridge to release cargo from aircraft, by means of an explosive force exerted inward on two pins, and thereby releasing them from their supports.
60179	CARRIAGE,SOUND RECORDER-REPRODUCER		An item which moves in a predetermined path that supports and/or carries a recorder-reproducer cartridge.
60180	CARRIER,COMMAND POST	CARRIER,COMMAND POST	A lightly armoured full tracked carrier with or without amphibious capability. Is is designed to be used as a command post and/or observation vehicle. It may be equipped with office supplies, mapping equipment, communication system, observation and range finding facilities. It also may incorporate a GENERATOR, (as modified).
60181	CARRIER,GUIDED MISSILE EQUIPMENT		A carrier which is specifically designed to transport guided missile equipment such as nose cones, power packages, and the like. It may incorporate a GENERATOR (1) (as modified). It has mounting provisions to accommodate the installation of a fire direction hut; a communication hut and an erector-launcher.
60182	CARRIER,RADAR EQUIPMENT,TRACKED		A carrier with provisions to mount and transport antenna(ae) group(s) for radar set(s). See also CARRIER, GUIDED MISSILE EQUIPMENT.
60183	CARRIER,UTILITY,ARTICULATED	CARRIER,UTILITY,ARTICULATED	A carrier with a specifically designed driven tracked trailer. The units are coupled by an articulated joint through which a drive shaft supplies power to the rear unit. The front unit can be detached from the rear unit for independent operation. Steering is accomplished, when coupled, by a relative displacement of the two units through hydraulic cylinders. The vehicle is designed for airborne-amphibious use and for all-season off-road movement over various types of difficult terrain under extreme climatic conditions.
60187	CARTRIDGE,.410 GAUGE SMOKE	CARTRIDGE,.410 GAUGE SMOKE	An explosive item containing smoke pellets designed for use with a cartridge training device.
60193	CARTRIDGE,RADIO BEACON SET CATAPULT		This item is used to ignite the propellant of a catapult.
60197	CASE,ANTIPERSONNEL MINE	CASE,ANTIPERSONNEL MINE	A case specifically designed to hold an item by virtue of conforming internal dimensions and/or attachments. It may permit the use of the held item without removal from the case.
60198	CASE,BAROSWITCH	CASE,BAROSWITCH	An item designed to inclose a BAROSWITCH. It may be provided with mounting facilities, attached electrical connectors, for tubes, hose, or the like. The cover may also be included.
60199	CASE,CARTRIDGE	CASE,CARTRIDGE	An item designed to hold an ammunition primer and propellant, and to which a projectile may be affixed. Its profile and size conform to that of the chamber of the weapon in which the round is fired except for recoilless rifles. For a loaded cartridge case, see CARTRIDGE (as modified).
60201	CASE,FREQUENCY REGULATOR AND MOTOR-GENERATOR		A case specifically designed to hold a frequency regulator and a motor- generator. It may be equipped with handles.
60202	CASE,PROJECTILE BURSTER	CASE,PROJECTILE BURSTER	A cylindrical component of a BURSTER, PROJECTILE which houses the necessary explosive material.
60204	CASE,REAMER SET	CASE,REAMER SET	A case specifically designed to hold an item by virtue of conforming internal dimensions and/or attachments. It may permit the use of the held item without removal from the case.
60208	CASE,STORAGE AND TRANSPORT,ROCKET		A compartmented case specifically designed to hold cylindrical containers each containing a rocket. It has facilities for sling attachment for aerial pickup and delivery when attached to or detached from a TRAILER, ROCKET STORAGE AND TRANSPORT CASE. Excludes CASE, ROCKET.
60209	CATAPULT,RADIO BEACON SET	CATAPULT,RADIO BEACON SET	A device designed to propel a radio beacon set from an aircraft.
60210	CELL COVER,STORAGE BATTERY	CELL COVER,STORAGE BATTERY	An item designed to position the electrode(s) and to cap a cell of a storage battery. It is usually sealed to the top of the battery jar.
60212	CHASSIS,WEAPON,FULL TRACKED	CHASSIS,WEAPON,FULL TRACKED	A SELF-PROPELLED VEHICLE UNDERCARRIAGE, USUALLY ARMORED, CONSISTING ESSENTIALLY OF THE FRAME, POWER TRAIN, AND HULL. It is designed to mount and carry a suitable weapon(s) over sand, ice, swamp, and difficult terrain.
60213	CHEST,FIELD,PRINTED FORM	CHEST,FIELD,PRINTED FORM
60214	CHUTE,AMMUNITION	CHUTE,AMMUNITION	A fabricated framework, duct, channel, or passage through which ammunition is conveyed to a gun or cannon.	Sebuah saluran di mana amunisi dipasok ke senjata atau meriam untuk persiapan menembak.
60215	CHUTE,CONTAMINATED CLOTHING	CHUTE,CONTAMINATED CLOTHING	A fabricated framework, duct, channel, or passage through which contaminated clothing can be ejected from the airlock system of a protective shelter without loss of static pressure or re-introduction of contaminates.
60216	CHUTE,EJECTION	CHUTE,EJECTION	A fabricated framework, duct, channel, or passage through which expended cartridges are conveyed from a gun or cannon.	Sebuah saluran melalui penghubung atau kotak yang dikeluarkan dari senjata maupun meriam.
60217	CHUTE,SIGNAL FLARE	CHUTE,SIGNAL FLARE	A fabricated framework, duct, channel, or passage through which signsl flares are expelled.	INC 60217 DIBATALKAN PADA 050306 ~ (Seluruhnya Kecuali USA) Sebuah saluran dimana sinyal suar dari wadahnya dilepaskan.
60218	CLAMP,RIM CLENCHING	CLAMP,RIM CLENCHING	A clamp designed to hold an item in position, alignment, or in close proximity by rigidly gripping the projecting rim, ridge, collar, or edge of the item. When affixed to the item to be supported, its compression action is derived from a fastening device, such as a bolt, screw, or the like, which may be a part of the item of supply.
60219	CLAMP AND SEAL,BALLISTIC CASE SECTION		A split hooplike item which is held in place by compression action derived from a screw, bolt, or the like, and is usually lined with some type of resilient material. It is designed to form a seal between two ballistic case sections.
60220	CLAMP ASSEMBLY,INSTRUMENT LIGHT	CLAMP ASSY,INSTRUMENT LIGHT	An item consisting of a mounting bracket; a BAND, RETAINING; and a BOLT ASSEMBLY, CLAMP; specifically designed for use as a means of attachment for a LIGHT, INSTRUMENT.
60221	CLAW,FLUSH CATCH	CLAW,FLUSH CATCH	A metal portion of a CATCH, FLUSH designed to mate with a slot, hole or the like, to grip or lock two mating pieces together by a clamping action. It does not include actuating levers.
60222	CLEVIS,HOISTING,GUIDED MISSILE
60223	CLEVIS AND U-BOLT	CLEVIS AND U-BOLT	An item consisting of a U-bolt and clevis joined on opposite sides of a common mounting.
60227	CODE GENERATOR-MESSAGE INTEGRATOR		A single component with the dual function of generating coded electrical pulses, and combining elements of two or more messages to produce a message containing current information.
60228	CODER,RADAR,GUIDED MISSILE	CODER,RADAR,GUIDED MISSILE	A component which supplies keying pulses in accordance with a predetermined combination of signals. Designed to be used in a CODER SET, RADAR, GUIDED MISSILE and/or RADAR SET GROUP to furnish signals for triggering a transmitting system of a radar, which transmits command signals to a guided missile in flight. Excludes CODER, AUDIO FREQUENCY; CODER, TRANSPONDER SET; GENERATOR, PULSE and GENERATOR, ELECTRONIC COMMAND SIGNALS. See also MODULATOR (as modified) and KEYER.
60229	CODER SET,RADAR,GUIDED MISSILE		A set which provides coding facilities in accordance with a predetermined combination of signals for triggering a transmitting system of a radar, which transmits command signals to a guided missile in flight. See also CODER, RADAR, GUIDED MISSILE.
60230	CODER-MONITOR	CODER-MONITOR	A component which performs the dual function of providing signals in accordance with a predetermined combination, and examining part of the output from other components or sets.
60231	CODER-TRANSMITTER	CODER-TRANSMITTER	A single component with the dual function of generating impulses in accordance with a predetermined combination, and of transmitting these impulses to another component(s) or set(s).
60232	CODER-TRANSMITTER SUBASSEMBLY	CODER-TRANSMITTER SUBASSY
60233	COLLIMATOR,TELESCOPE	COLLIMATOR,TELESCOPE	A small, tubular item utilizing an eyepiece, cross hair reticle, and an objective lens, to align the optical axis to the mechanical axis of a telescopic instrument. It does not have the viewing power of a telescope. It may have two like items secured in a common holder for simultaneous checking of a dual optical system.
60234	COMBAT ENGINEER VEHICLE,FULL TRACKED		A self-propelled armored vehicle, utilizing a combat tank chassis, designed to accomplish essential pioneer tasks within combat areas. Includes a demolition gun in a revolving turret and attachments, such as winch(es), boom(s), bulldozer, and A-frame. It may have provisions for special attachments, such as mine exploder, mine detector, or mine laying devices. Excludes TANK, COMBAT, FULL TRACKED.
60235	COMMUNICATION SYSTEM CONTROL GROUP		A group, for the individual and collective control of the mode of operation of the components of a COMMUNICATION SYSTEM.
60236	COMPARATOR,DIGITAL DATA	COMPARATOR,DIGITAL DATA	A single component that correlates digitized information received from two or more individual sources. For items that correlate nonspecific signal information, see COMPARATOR, SIGNAL.
60237	COMPARATOR,MEMORY ADDRESS,COMPUTER		An item that correlates the contents of the main address counter, and auxiliary address counter, and furnishes a signal when coincidence occurs. It is a component of an electronic data processing equipment.
60238	COMPARATOR,TARGET PARITY CHECK		An item that correlates the characteristics of a complex signal such as that received from an airborne transponder, with the characteristics of a pilot signal, for determining the validity of target aircraft during utilization of electronic identification techniques.
60239	COMPARATOR ASSEMBLY,DIGITAL DATA		A collection of two or more COMPARATOR, DIGITAL DATA having a common mounting or mounted on each other, designed to correlate digitized information received from two or more individual sources.
60240	COMPARATOR-GENERATOR,SIGNAL,COMPUTER		A signal component with the dual function of correlating two or more electrical input signals with each other, or with respect to a predetermined external function and of producing electrical signals for application to another component(s).
60241	COMPENSATOR,ANTENNA LEVELLING		An item which in conjunction with associated equipment, provides corrective signals for leveling an antenna to its operating position.
60242	COMPENSATOR,MUZZLE POSITION	COMPENSATOR,MUZZLE POSITION	An electromechanical device which provides facilities for measuring the displacement of the muzzle of a gun tube due to temperature variations. The output of this device is relayed to a COMPUTER, BALLASTICS which computes the required corrections to the gun angle to counteract the effects of the tube bend.
60243	COMPRESSING TOOL,SPLICING SLEEVE		A hand tool having hinged leverage handles similar to a CUTTER, BOLT or pliers, designed to compress a splicing sleeve when joining the ends of two conductors, or when forming an eye splice in the end of a wire rope. Excludes CRIMPING TOOL, TERMINAL, HAND.
60244	COMPRESSOR ROTOR,AXIAL,TURBINE ENGINE		A single or multistage item consisting of a disk or series of disks fastened together on a drum or central shaft or a series of curved blades mounted on an integral part of the disk(s), set at an angle and extending radially from the disk, or extending from the axis of rotation to the rim of the disk. It is designed to impart energy of motion to the air between the blade surfaces in an axial direction in the compressor section of a turbine engine.
60245	COMPRESSOR ROTOR,CENTRIFUGAL,TURBINE ENGINE	ROTOR	An item consisting of a series of blades on one or both sides of the rotor disk extending from the axis of rotation radially to the rim of the disk. It is designed to centrifugally cause the air between the blades to move outward to the rim of the rotor in the compressor section of a turbine engine.
60246	COMPUTER,AIRCRAFT WEIGHT-BALANCE		An electronic computer designed to determine the actual weight and centre of gravity position of various aircraft when used with electronic scales. It computes the estimated landing weight and centre of gravity position. It is adaptable for use as a component of a COMPUTER-PLANNER, AIRCRAFT LOAD in planning cargo loadings to desired centre of gravity positions when used with or without scales.
60247	COMPUTER,BALLISTICS	COMPUTER,BALLISTICS	A computer which utilizes a power driven mechanism and/or electronic or electrical circuits to calculate the trajectory of a projectile in relation to a target. See also COMPUTER, TRAJECTORY ANALYSIS CONTROL.
60248	COMPUTER,COURSE-DISTANCE	COMPUTER,COURSE-DISTANCE	A computer used to determine the angle measured clockwise from true north to a line connecting the point of origin and the point of destination, and the spacing between two or more points directly in scalar values. See also COMPUTER, NAVIGATIONAL.
60249	COMPUTER,DEPTH CHARGE RELEASE TIME		A computer employed in making determinations of the proper time for the release of a depth charge(s). It may include recording facilities. See also COMPUTER, FIRE CONTROL.
60250	COMPUTER,GUN DIRECTION	COMPUTER,GUN DIRECTION	A computer which utilizes a power driven mechanism and/or electronic or electrical circuits to compute gun-laying problems based on geometric, ballistic, and meteorological data. It calculates azimuth and elevation angles and fuze settings. Excludes COMPUTER, BALLISTICS. See also COMPUTER, TRAJECTORY ANALYSIS CONTROL.
60251	COMPUTER,HEADING	COMPUTER,HEADING	An item used to determine the angle measured clockwise from a reference datum point to the longitudinal axis of an aircraft or ship. See also COMPUTER, NAVIGATIONAL.
60252	COMPUTER,MISSILE GUIDANCE	COMPUTER,MISSILE GUIDANCE	A computer utilizing electronic data for the development of control signals to establish a collision course with an airborne and/or surface target. Excludes COMPUTER, TARGET INTERCEPT and COMPUTER, DESTINATION PRESET. See also COMPUTER, GUIDANCE.
60253	COMPUTER,MISSILE PROGRAMMER DATA,TRUCK MOUNTED		A truck mounted computer specifically designed to utilize predetermined intelligence for calculating specific information required to establish the mode of operation of a missile programmer, for the purpose of determining the trajectory of a guided missile in relation to its target. Excludes COMPUTER, MISSILE GUIDANCE and COMPUTER, BALLISTICS. See also COMPUTER(1), MISSILE PROGRAMMER-TEST STATION.
60255	COMPUTER,POSITION INDICATOR CORRECTION		A computer that processes data received from two or more independent electronic navigation sets to provide correcting signals to an associated indicator for the accurate display of the position of the aircraft or ship in which installed.
60256	COMPUTER,TRACK	COMPUTER,TRACK	A computer used to determine the actual path of an aircraft relative to the earth's surface. See also COMPUTER, NAVIGATIONAL.
60258	COMPUTER ERROR EVALUATOR	COMPUTER ERROR EVALUATOR	An item that contains a meter for indicating the percentage of time that a computer vector is under a given preset distance. It also contains controls and switches for monitoring purposes during testing of a computer.
60259	COMPUTER GROUP,BALLISTICS DATA		A collection of items, two or more being major electronic components, which is not capable of performing a complete operational function by itself, but which when added to a set provides ballistics data computing functions.
60261	COMPUTER SET,GUN DIRECTION	COMPUTER SET,GUN DIRECTION	A complete set for the computation of gun laying problems based on geometric, ballistics and meteorological data.
60262	COMPUTER-FREQUENCY TRACKER,AIR NAVIGATION		A dual functioning item for the solution of problems peculiar to air navigation, and of utilizing the product of two doppler signals for positioning an antenna along the aircraft ground track. See also FREQUENCY TRACKER.
60263	COMPUTER-PLANNER,AIRCRAFT LOAD		An electronic instrument designed to determine the actual weight and centre of gravity of various aircraft and to plan cargo loadings to desired centre of gravity positions when used with electronic scales. It is also capable of simulating the scale input when used without scales.
60264	CONDUCTIVITY CELL,BATTERY WATER TESTING		A plastic cuplike item consisting of a base to which five (5) standard spaced contractor pins are attached, two of the pins having platinum or platinum plated electrodes firmly attached thereto inside the cup. The cup is provided with a removable cap individually fitted to the inside diameter of same. Used as a component in a battery-water tester assembly to determine whether the water to be used in storage batteries has been contaminated.
60265	CONDUIT ASSEMBLY,METAL,RIGID	CONDUIT ASSY,MTL,RIG	A straight or prebent length of a CONDUIT, METAL, RIGID complete with permanently attached fitting(s), such as flanges, wye(s) and tee(s). See also TUBE ASSEMBLY, METAL.
60266	CONNECTING ROD,PISTON	CONNECTING ROD,PSTN	A device used for connecting a piston to a crankshaft or to a master connecting rod of an internal combustion engine, steam reciprocating engine, reciprocating air compressor, or the like. The rod may be connected directly to the piston, or it may transmit the motion through a crosshead.
60267	CONSOLE,ASSAULT FIRE COMMAND,GUIDED MISSILE		A console specifically designed to be used in assault position(s) where close tactical guided missile support is required. It is used in lieu of a GUIDED MISSILE BATTERY CONTROL CENTRAL which is less adaptable to assault phase operations. Provides facilities for audio-visual target detection, tracking and fire control of two or more guided missile launchers. May include intercommunication facilities. Excludes CONSOLE, GUIDED MISSILE BATTERY CONTROL; CONSOLE, MISSILE TRACKING; AND CONSOLE, TARGET TRACKING. See also CONSOLE, MISSILE GUIDANCE.
60268	CONSOLE,GUIDED MISSILE BATTERY CONTROL		A console specifically designed to be used in a guided missile remote control system. It provides facilities which indicate the status of each missile in a battery, prior to and including launching and firing. Also includes provisions for monitoring and adjusting circuits of an acquisition radar, cathode-ray tube presentation, and automatic plotting facilities showing target and missile data. May include intercommunications facilities. Excludes CONSOLE, RADAR SET.
60269	CONSOLE,GUIDED MISSILE ENGINE CONTROL		A console specifically designed to start and control guided missile engines in the run up area. It is used in conjunction with a mobile launcher.
60270	CONSOLE,LAUNCHER CONTROL	CONSOLE,LAUNCHER CONTROL	A console specifically designed for controlling and monitoring two or more guided missile launching sections. It provides facilities which indicate the status of each missile in a battery, prior to and including launching, and furnishes this data to a CONSOLE, GUIDED MISSILE BATTERY CONTROL. May include intercommunications facilities. See also SELECTOR, LAUNCHER CONTROL.
60271	CONSOLE,MESSAGE	CONSOLE,MESSAGE	A console that provides for the initiation of electronically coded messages that are selected by an operator on the basis of displayed information. The coded messages are actuated by operating a push button, switch, or similar method.
60272	CONSOLE,MISSILE TRACKING	CONSOLE,MISSILE TRACKING	A console specifically designed for tracking a guided missile from time of launch to point of intercept with an airborne target. It is used with an ANTENNA-RECEIVER-TRANSMITTER GROUP, MISSILE TRACKING. Excludes CONSOLE, MISSILE GUIDANCE and CONSOLE, GUIDED MISSILE BATTERY CONTROL.
60273	CONSOLE,PHOTO INTERPRETATION		A console that provides facilities for the analysis and interpretation of photographic images.
60274	CONSOLE,POWER DISTRIBUTION	CONSOLE,POWER DISTRIBUTION	A console specifically designed to distribute and control electrical power. It includes equipment to supply either alternating or direct current of various output characteristics.
60275	CONSOLE,SITUATION DISPLAY	CONSOLE,SITUATION DISPLAY	A console specifically designed to provide a visual display of the elements comprising an air operations area that is associated with zonal defense.
60276	CONSOLE,TARGET TRACKING	CONSOLE,TARGET TRACKING	A console specifically designed for tracking an airborne target to point of intercept with a guided missile. It is used with an ANTENNA-RECEIVER- TRANSMITTER GROUP, TARGET TRACKING. Excludes CONSOLE, MISSILE GUIDANCE and CONSOLE, GUIDED MISSILE BATTERY CONTROL.
60279	CONTROL,BAROSWITCH SETTING	CONTROL,BAROSWITCH SETTING	A device specifically designed to remotely control the adjustment of the altitude setting of a BAROSWITCH.
60280	CONTROL,BOMB FUZE	CONTROL,BOMB FUZE	A control consisting of a panel containing dials, relays, switches, or the like. It is used to determine the mode of operation of a bomb fuze.
60281	CONTROL,COMMUNICATION SYSTEM		An item that determines the collective and individual mode of operation of the components of a COMMUNICATION SYSTEM.
60282	CONTROL,ERECTION INTEGRATOR	CONTROL,ERECTION INTEGRATOR	An item that provides 3-axis gyro stabilization proportional and integral control, to prevent standoff errors due to earth rate, gyro drift, and the like, during the erection of a missile guidance set.
60283	CONTROL,GIMBAL POSITION	CONTROL,GIMBAL POSITION	An item that provides facilities for positioning pitch, roll, and yaw gimbals to desired angles during the alignment and erection of the gyrostabilized platform of a guided missile.
60284	CONTROL,GUIDED MISSILE WARHEAD ARMING DEVICE		An item specifically designed to control the operation of an ARMING DEVICE, GUIDED MISSILE WARHEAD.
60285	CONTROL,LIGHT GENERATING SCANNER		A control that determines the mode of operation of a SCANNER, LIGHT GENERATING.
60286	CASE,INTERVAL TIMER	CASE,INTERVAL TIMER	A case specifically designed to inclose and protect an interval timer.
60287	CONTROL,MAGNETIC DRUM	CONTROL,MAGNETIC DRUM	An item which controls the mode of operation of a magnetic drum used for the electronic storage of data.
60288	CONTROL,MISSILE GUIDANCE ALIGNMENT SET		A control that determines the mode of operation of a missile guidance alignment set.
60289	CONTROL,MISSILE GUIDANCE SET		A control that determines the mode of operation of a MISSILE GUIDANCE SET.
60290	CONTROL,RADOME POSITIONING	CONTROL,RADOME POSITIONING	A control that determines the azimuth rotation of a radome.
60291	CONTROL,RECEIVER-TRANSMITTER		A control that determines the mode of operation of a receiver-transmitter. Excludes RECEIVER-TRANSMITTER CONTROL GROUP.
60292	CONTROL,REMOTE,LAND MINE FUZE		A control utilized to accomplish selective arming and disarming of land mine fuzes from a position located in friendly territory.
60293	CONTROL,SENSITIVITY TIME,RADAR		An item that increases the near target detection capability of a radar set, by accelerating the receiver rise time through the trailing edge of the transmitter pulse. The control may also be adjusted to provide interpulse dead time space for the transfer of signal data to other equipment.
60294	CONTROL,VELOCITY ADJUSTMENT	CONTROL,VELOCITY ADJUSTMENT	An item that provides facilities for the adjustment of the components of a missile guidance set during pre-launch operations so as to establish velocity-to-be-gained levels of missile inflight performance.
60295	CONTROL,VOLTAGE REGULATOR	CONTROL,VOLTAGE REGULATOR	An item which controls the output of a voltage regulator by maintaining the voltages at a constant difference.
60296	CONTROL BOX,GUIDED MISSILE LAUNCHING SECTION		An inclosure which includes, mounts, and protects electrical devices, such as switch(es), relay(s), circuit breaker(s), and the like. It is specifically designed to control the launching circuits between a guided missile launching section and a GUIDED MISSILE BATTERY CONTROL CENTRAL. May also contain intercommunication facilities. Excludes CONSOLE, GUIDED MISSILE BATTERY CONTROL.
60297	CONTROL ROD	CONTROL ROD	An item consisting primarily of a bar, one end of which is provided with a knob, handle, or the like, or with means for attaching a knob, handle, or the like. It is designed to manually operate or control a mechanical device. It may be straight or bent and may include attaching devices such as nuts, washers, and clevises. Excludes linkage not designed to be directly actuated by a knob or handle.
60298	CONTROL SURFACE ASSEMBLY,GUIDED MISSILE		An assembled item usually consisting of a fin, initial control rudder, stabilizer, and a servomechanism. May also include mounting hardware, receiving, and/or transmitting antennas. For items consisting of two or more control surface assemblies, see CONTROL SURFACES KIT, GUIDED MISSILE. See also FIN, GUIDED MISSILE; RUDDER, INITIAL CONTROL, GUIDED MISSILE and STABILIZER (as modified).
60299	CONTROL-CONVERTER	CONTROL-CONVERTER	A single component which performs the dual function of determining the mode of operation of another item, and changes electrical input signals into a related mechanical form, such as shaft position.
60300	CONTROL-OSCILLATOR	CONTROL-OSCILLATOR	A single component with the dual function of controlling the mode of operation of, and supplying a suitable frequency to another component or set. The control and oscillator may be used with each other, but must be used with other components.
60301	CONTROL-SYNTHESIZER,ELECTRICAL FREQUENCY		A single component with the dual function of a CONTROL, FREQUENCY SELECTOR and a SYNTHESIZER, ELECTRICAL FREQUENCY. The control operates to select a specific frequency from among the available channels of the synthesizer.
60302	CONTROLLER,FLIGHT,MISSILE GUIDANCE SET		A specifically designed, manually preset item for controlling a guided missile in pitch, yaw, and roll, through a missile guidance set, prior to acquisition by remote command guidance. For items which control only altitude and dive angle, see CONTROL, ALTITUDE, GUIDED MISSILE. Excludes CONTROLLER, FLIGHT, AUTOMATIC PILOT.
60303	CONTROLLER,LOCAL TURRET,AIRCRAFT
60304	CONTROLLER-INDICATOR,ATTITUDE AND DIRECTION,AUTOMATIC FLIGHT CONTROL		A combined Controller and Indicator (1) which provides a visual indication of the flight attitude of an aircraft with respect to a flight plan; repeats the compass heading indication of the compass and serves as a means of setting a particular heading into the automatic flight control system.
60305	CONVERSION KIT,VAN TRAILER	CONVERSION KIT,VAN TRAILER	A collection of items, not all having the same basic name, designed to convert a TRAILER, VAN for a specific use, such as an ELECTRONIC SHOP, TRAILER MOUNTED, or TRACKING STATION, GUIDED MISSILE, TRAILER MOUNTED. Does not include major electronic or electrical components. Excludes INSTALLATION KIT (as modified), MODIFICATION KIT (as modified) and ELECTRICAL KIT, SHOP SET INSTALLATION.
60306	CONVERTER,AMPLITUDE-SINGLE SIDE BAND		An item that processes a signal in such a manner that it may be used to modulate a radio transmitter in either the amplitude or single side band mode. The item may also process signals derived from an amplitude or single side band modulated radio transmitter into a conventional form of aural intelligence.
60308	CONVERTER,DIGITAL TO ANALOGUE		A device whose output signal is a continuous average of a discrete input signal of predetermined form, rate, and sequence. See also CONVERTER, DIGITAL TO DIGITAL.
60309	CONVERTER,DIGITAL TO DIGITAL		A device which converts digital data of one form, rate, and sequence to digital data of another form, rate, and sequence.
60311	CONVERTER-MONITOR	CONVERTER-MONITOR	A component with the dual function of converting and monitoring. The converter and monitor are used with associated components and may be used with each other.
60312	CONVERTER-STORER,SIGNAL DATA		An item with the dual function of processing incoming data into either analog or digital form, and of storing this data in a manner suitable for transmission to other equipment.
60313	CONVERTER-SUBTRACTOR,BINARY ANGLE DATA		A single component with the dual function of changing angular binary data input signals from one form into another form, and subtracting the new form from a stored binary number.
60314	COPYHOLDER,TELETYPEWRITER	COPYHOLDER,TELETYPEWRITER	A device specifically designed to be mounted on a teletypewriter to accommodate and position copy for the convenience of the operators. Provision is made for quick replacement of copy.
60316	CORD ASSEMBLY,ELASTIC	CORD ASSY,ELASTIC	A definite continuous length of CORD, ELASTIC having one or both ends processed and/or terminated in fittings which provide for connection to another item. It may have intermediate attachments, such as sliding or fixed ring(s) or hook(s). Excludes STRAP, TARPAULIN.
60317	CORD ASSEMBLY,ELECTRICAL,BRANCHED	CORD ASSY,ELEC,BRANCHED	A definite continuous length of CORD, ELECTRICAL with branches (forks), and having one or more ends processed and/or terminated with fittings which provide for connection to other items. See also WIRING HARNESS, BRANCHED.
60319	CORRECTOR,CANT	CORRECTOR,CANT	A device used to correct gunnery errors when the gun trunnions are not parallel to a horizontal plane.
60321	COUNTER ASSEMBLY,ELECTRONIC,DIGITAL
60322	COUPLER,DIGITAL DATA	COUPLER,DIGITAL DATA	An item which provides a means of transferring digital data between two or more comparators, peripherals or the like. The item also has facilities for impedance balancing or matching.
60323	COUPLER,FACSIMILE SET	COUPLER,FACSIMILE SET	A component which provides a means of transfer of electrical energy between a FACSIMILE SET and other components.
60324	COUPLER,TEST SET	COUPLER,TEST SET	A component which provides a means of transfer of electrical energy between a test set and another component(s). The item also has facilities for impedance matching and balancing.
60326	COUPLER-POWER SUPPLY	COUPLER-POWER SUPPLY	A component having the dual function of a coupler and a POWER SUPPLY. The coupler and POWER SUPPLY are used with associated components, and may be used with each other.
60327	COUPLER-SELECTOR,TEST SET	COUPLER-SELECTOR,TEST SET	A single component with the dual function of providing coupler facilities, and of selecting components of another item during the conduct of a testing operation.
60328	COUPLING,MAGNETO	COUPLING,MAGNETO	An item specifically designed to couple or connect a magneto to a prime mover. Provides spark retardation and increased rotor acceleration during engine cranking period by means of momentary spring initiated impulses. Functions as a drive coupling at engine speed. It may include accessories such as key, setscrew or retainer(s).
60329	COUPLING BASE,FIRING DEVICE	COUPLING BASE,FIRING DEVICE	A device by means of which a standard firing device may be connected to a black powder igniter or blasting cap. The item is threaded on one end to screw into a standard firing device and at the other end to screw into a cap well of demolition charge or certain types of land mines. It may or may not be assembled with a percussion primer.
60334	COVER,ANTIPERSONNEL MINE	COVER,ANTIPERSONNEL MINE	An item specifically designed for use with antipersonnel mines to prevent entry of water or foreign particles.
60338	COVER,ENGINE POPPET VALVE ROCKER ARM
60339	COVER,FLIGHT CONTROLLER,AUTOMATIC PILOT		A cover specifically designed for mounting on a CONTROLLER, FLIGHT, AUTOMATIC PILOT. It is sealed to withstand air pressure and excludes dust from the automatic controls. It may be removed for inspection, service, and/or adjustment. Excludes COVER PLATE, ACCESS; and COVER, ACCESS (as modi
60340	COVER,METAL SHIPPING BOX	COVER,METAL SHIPPING BOX
60341	COVER,MUSTARD POT	COVER,MUSTARD POT
60342	COVER,PROTECTIVE,ROCKET LAUNCHER		A fabricated removable textile item with or without a supporting framework. It is designed for attachment to a LAUNCHER, ROCKET to serve as a protection from dust and moisture and as a security measure against observation during transport.	Sebuah item tekstil yang dapat dilepas dibuat dengan atau tanpa kerangka yang mendukung Hal ini dirancang untuk dipasang pada peluncur ROCKET untuk menutupi sebagai perlindungan dari debu dan kelembaban dan sebagai tindakan pengamanan terhadap pengawasan selama pengangkutan.
60343	COVER,PROTECTIVE,ROCKET WARHEAD		A collection of items consisting of a canvas cover, framework, and the like. Used for protection of a rocket warhead and operating personnel during installation, and as a security measure against observation of installation procedure. Excludes NET, CAMOUFLAGE and CAMOUFLAGE NET SET (as modified).
60344	COVER,RADAR FUZE CASE	COVER,RADAR FUZE CASE	A cover designed to close a CASE, RADAR FUZE. It includes a separate locking device.
60346	COVER,SUGAR BOWL	COVER,SUGAR BOWL
60348	COVER,TELEPHONE JACK	COVER,TELEPHONE JACK
60349	COVER,TIMING GEAR,INTERNAL COMBUSTION ENGINE		A metallic cover of various shapes specifically designed to protect the timing gear(s) mechanism of a gasoline or diesel engine. It may have a timing pointer, sealing ring(s), stud(s), dowel pin(s), shield(s), or the like.
60350	COVER,VENTILATORY	COVER,VENTILATORY
60351	COVER AND SHELL,ELECTRICAL CONNECTOR		An item consisting of a COVER, ELECTRICAL CONNECTOR and a SHELL, ELECTRICAL CONNECTOR.
60352	CRADLE,CANNON	CRADLE,CANNON	An item designed to support a cannon and which allows the cannon to recoil and counterrecoil. It also provides a means of securing the recuperator and recoil cylinders or the recoil piston rod(s). It has facilities for attaching to a mount or carriage of a gun or howitzer.	Item dirancang untuk mendukung meriam dan memungkinkan meriam untuk maju dan mundur. Hal ini juga sebagai sarana untuk mengamankan recuperator dan silinder mundur atau batang piston mundur (s). Memiliki fasilitas untuk dipasang melekat maupun pembawa senapan senapan otomatis atau howitzer.
60353	CRADLE,ROCKET MOTOR,AERIAL DELIVERY		A framework of pipe or tubing specifically designed to conform to the contour of a ROCKET MOTOR and to support it in a predetermined position while being transported by helicopter. May include attachments, such as straps, eye bolts, safety hooks, or the like. See also BASKET, DELIVERY, ROCKET EQUIPMENT.
60354	CRANK,HAND MEAT GRINDER	CRANK,HAND MEAT GRINDER
60355	CRANKSHAFT,ENGINE	CRANKSHAFT,ENGINE	A rotating member of an internal combustion engine, designed to transmit the linear thrust of a piston(s) and connecting rod assembly(ies) into axial motion.
60356	CRATE,SHIPPING AND STORAGE,SUBMARINE STORAGE BATTERY		A reusable, collapsible container of heavy frame construction, specifically designed for the protection of a submarine storage battery during storage, handling, and shipping. The interior surfaces are padded to protect and prevent shifting of the cell while being transported.
60357	CRYSTAL,CERAMIC,TRANSDUCER	CRYSTAL,CERAMIC,TRANSDUCER	A synthetic fabricated piezoelectric item which, upon completion of all manufacturing processes is designed for use in an electromechanical transducer. It may include electrodes adherent to the crystal.
60359	CURTAIN,BLACKOUT	CURTAIN,BLACKOUT
60360	CURTAIN,BLIND FLYING	CURTAIN,BLIND FLYING
60361	CURTAIN,FIRE	CURTAIN,FIRE
60362	CURTAIN,LAVATORY	CURTAIN,LAVATORY
60363	CUTOUT DISK,PROTECTIVE	CUTOUT DISK,PROTECTIVE	An item specifically designed to be used with lamps in series circuits to provide circuit continuity when a lamp fails.
60364	CUTTER,EXPANSIVE BIT	CUTTER,EXPANSIVE BIT
60365	CUTTER,PHOTOGRAMMETRIC SLOTTED TEMPLET
60366	CUTTER BIT,BOILER TUBE CUTTER
60367	CUTTER BIT,GROOVER,HEAT EXCHANGER TUBE
60368	CUTTING EDGE,BOWL,SCRAPER	CUTTING EDGE,BOWL,SCRAPER	A metal blade designed to be bolted to the bottom of the bowl of an earth moving scraper to form the earth cutting edge. Excludes CUTTING EDGE, MOULDBOARD and CUTTING EDGE, SCOOP, LOADER.
60369	CYLINDER,ENGINE,GASOLINE	CYLINDER,ENGINE,GASOLINE
60370	CYLINDER HEAD,DIESEL ENGINE	CYLINDER HD,DIESEL	An item designed to inclose the cylinder bore(s) of an engine block to form a combustion chamber(s). It may have liquid cooling passage(s) and/or air cooling fin(s) and may include valve(s), valve guide(s), rocker arm(s), injector tube(s), and the like. It is a component part of an ENGINE, DIESEL. See also CYLINDER HEAD, GASOLINE ENGINE.
60371	CYLINDER HEAD,GASOLINE ENGINE	CYLINDER HEAD,GASOLI	An item designed to inclose the cylinder bore(s) of an engine block to form a combustion chamber(s). It may have liquid cooling passage(s) and/or air cooling fin(s) and may include valve(s), valve guide(s), rocker arm(s), and the like. It is a component part of an ENGINE, GASOLINE. See also CYLINDER HEAD, DIESEL ENGINE.
60372	CYLINDER SLEEVE AND PISTON ASSEMBLY	CYLINDER SLEEVE-PISTON
60373	DAMPER,INERTIA	DAMPER,INERTIA	An item specifically designed to be attached to an electrically or mechanically driven shaft for the purpose of retarding speed, and minimizing oscillation, vibration and free spinning.
60374	DAMPER,SHIMMY	DAMPER,SHIMMY	A mechanism which retards or nullifies angular vibration between two items.
60375	DATA ANALYSIS CENTRAL	DATA ANALYSIS CENTRAL	A grouping of sets and/or other components specifically designed for correlating, processing and evaluating operational data. Excludes OPERATIONS CENTRAL.
60376	DATA ANALYSIS-PROGRAMMING GROUP		A group that provides the dual function of correlating, processing, and evaluating incoming information, and of arranging this information in a manner and sequence suitable for transmission to another facility(ies).
60377	DECODER,COMMAND SIGNALS	DECODER,COMMAND SIGNALS	A component which converts coded impulses into electronic command signals, in accordance with a predetermined combination.
60378	DECODER,PULSE	DECODER,PULSE	An item that selectively extracts predetermined elements from an incoming pulse signal in a manner and sequence suitable for application to another component, such as a counter, indicator, or recorder.
60379	DECODER-RECEIVER	DECODER-RECEIVER	A component which performs the dual functions of receiving and/or intercepting impulses transmitted in accordance with a predetermined combination and converting them into an electronic command signal.
60380	DECODER-RECEIVER,TRAINING	DECODER-RECEIVER,TRAINING	An item identical in configuration to a DECODER-RECEIVER. It does not necessarily contain all the functioning components of a DECODER-RECEIVER AND IS DESIGNED FOR USE IN THE TRAINING OF PERSONNEL IN OPERATIONAL PROCEDURES.
60381	DECODER-RECEIVER SET	DECODER-RECEIVER SET	A complete set which performs the dual functions of receiving and/or intercepting impulses transmitted in accordance with a predetermined combination and converting them into an electronic command signal.
60382	DECODER-RECEIVER SET,TRAINING		A complete set which is identical in configuration to a DECODER-RECEIVER SET and is designed for use in the training of personnel in operational procedures.
60384	DEGASSER,ELECTRON TUBE	DEGASSER,ELECTRON TUBE	An item specifically designed to eliminate accumulated gases in a magnetron by gradual application of current. Excludes TEST SET, ELECTRON TUBE.
60385	DELAY ELEMENT,CARTRIDGE	DELAY ELEMENT,CARTRIDGE	This item is designed to be an integral part of a cartridge, and is designed to give a specific delay time.
60386	DELAY ELEMENT,PROXIMITY FUZE		An item consisting of an explosive element with zero time delay which acts as a relay to initiate a FUZE, PROXIMITY on impact.
60387	DESEALER,ANTENNA COUPLER	DESEALER,ANTENNA COUPLER	An item specifically designed to unseal an encapsulated antenna coupler. The item consists of a framework for the physical accommodation of the antenna coupler, and heat coils so placed that upon application of electric power the heat will melt the solder around the edge of the cover which then may be removed, making the electrical components of the coupler accessible for maintenance and adjustment.
60388	DUMMY DESTRUCTOR,EXPLOSIVE	DUMMY DESTRUCTOR,EXPLOSIVE
60390	DUMMY DESTRUCTOR-INITIATOR,EXPLOSIVE
60391	DETECTOR,AUDIO FREQUENCY	DETECTOR,AUDIO FREQUENCY	An item which demodulates audio frequency energy and may provide, in addition, a direct current control potential.
60392	DETECTOR,CODED PULSE	DETECTOR,CODED PULSE	An item for the determination of the existence of coded pulses within a normal or uncoded radio frequency emission.
60393	DETECTOR,LIGHT INTENSITY	DETECTOR,LIGHT INTENSITY	An item that senses variation of light intensity or color changes, and processes the derived signal for application to other components.
60394	DETECTOR,METAL FLAW,ELECTRONIC		An item designed for inspecting magnetic metal part(s) for surface or near surface defects by setting up a suitable magnetic field within the part(s) to be inspected: any interruption in this magnetic field indicates, by an increase in audio signal and/or indicator (electron ray tube), the exact location of the defect. See also FLUORESCENT PENETRANT INSPECTION UNIT; MAGNETIC INSPECTION UNIT (as modified) and TRANSDUCER, SUPERSONIC TEST.
60395	DETONATOR,FLASH	DETONATOR,FLASH	An explosive device which is designed to initiate the detonation wave in an explosive train by the flash action of an initiator.
60396	DIAPHRAGM,VALVE,FLAT	DIAPHRAGM,VLV	An item in the form of one or more thin flexible sheets normally designed to form a tight seal between chambers of a valve, and to transmit motion to a valve disk either directly or through a mechanical linkage. The surface of the item(s) may not be formed or moulded to have a beaded or rolled edge, ribs, or any other raised surfaces. The item may contain bolt holes and/or a centre hole. Excludes DIAPHRAGM, VALVE, SPECIAL SHAPED and GASKET.
60398	DIE HEAD,HAND	DIE HEAD,HAND
60399	DIFFERENTIAL AND DRIVE ASSEMBLY,STEERING CONTROL		An item consisting of a DIFFERENTIAL, STEERING CONTROL and the final drive assemblies which transmit power from the differential to the hubs of the driving sprockets.
60400	DIFFUSER,AIR,AIRCRAFT HEATING AND VENTILATING		A device for installation in aircraft, used in varying designs to effect the proper distribution of ventilated or heated air to assure temperature equalization, or for the defrosting and de-icing of aircraft glass surfaces.
60401	DISCONNECTOR,CARTRIDGE ACTUATED		A cartridge actuated mechanical device designed to quickly disconnect an electric cable or group of electrical cables and/or structural cables.
60403	DISCRIMINATOR,ELECTRICAL FREQUENCY		An item consisting of one or more ratio detectors specifically designed to pass signals received in a frequency-modulated telemeter system.
60404	DISCRIMINATOR,MAGNETIC,GUIDED MISSILE		An item consisting of magnetic amplifier(s) and a transformer, specifically designed to sense polarity and magnitude of coded impulses for the purpose of producing output control and signal voltages, which actuates rudder movements in a guided missile for final range correction. May include components, such as resistors, capacitors, rectifiers and chokes.
60409	DISPLAY PANEL,MISSILE BATTERY ENGAGEMENT		An item specifically designed to be used in a GUIDED MISSILE BATTERY CONTROL CENTRAL for indicating visually the sequence of events performed by each of two or more CONSOLE, MISSILE GUIDANCE during tactical engagements. Provides command information from an early warning operations centre. Includes intercommunication facilities. Excludes Panel (1) as modified.
60410	DISPLAY UNIT,TARGET AREA	DISPLAY UNIT,TARGET AREA	A device having a transparent panel upon which is affixed a coordinated topographical map. The item contains electromechanical devices which receive digital data indicating latitude and longitude, from a CONSOLE, GUNNERY OFFICER'S and/or a COMPUTER, GUN DIRECTION, and projects a light image in the form of a split cross through the transparent panel and the map to indicate a specific target.
60411	DIVIDER,POWER,RADIO FREQUENCY	DIVIDER,PWR,RF	An item specifically designed to separate incoming radio frequency power into predetermined proportional values at its output terminals.
60412	DOLLY,LOAD DIVIDER	DOLLY,LOAD DIVIDER	An auxiliary wheeled vehicle equipped with a gooseneck which contains a front mounted kingpin and a rear fifth wheel. It is designed to be mounted so that the dolly's fifth wheel supports the semitrailer and the gooseneck of the dolly is supported by the tractor. Its applicational function is to serve as a load divider, distributing the semitrailer load over a greater number of axles, thereby reducing unit axle loads.
60413	DOLLY,TEST EQUIPMENT	DOLLY,TEST EQUIPMENT	A hand-propelled device consisting of three or more wheels attached to a frame, and designed for carrying or supporting test equipment. May include facilities for connecting and interconnecting components of the test equipment to obtain electrical operating power or functional utility. Test equipment components are not included.
60414	DOLLY,TRAILER,FRONT	DOLLY,TRAILER,FRONT	An item consisting of a front axle assembly, brakes, wheels, tyres, suspension, springs, drawbar, etc., to lend mobility to a trailer body when used in conjunction with a matching DOLLY, TRAILER, REAR. It is specifically designed to be detached from the trailer body, and reused, when the trailer body is set on a stationary structure. See also CHASSIS, TRAILER; DOLLY, TRAILER CONVERTER and DOLLY, TRAILER, REAR.
60415	DOLLY,TRAILER,REAR	DOLLY,TRAILER,REAR	An item consisting of a rear axle assembly, brakes, wheels, tyres, suspension, springs, radius rods, etc., to lend mobility to a trailer body when used in conjunction with a matching DOLLY, TRAILER, FRONT. It is specifically designed to be detached from the trailer body, and reused, when the trailer body is set on a stationary structure. See also CHASIS, TRAILER; DOLLY, TRAILER CONVERTER and DOLLY, TRAILER, FRONT.
60419	DOOR,HATCH,VEHICLE	DOOR,HATCH,VEHICLE	A rigid metallic item of various shapes specifically designed to cover an ingress or egress opening of a vehicular hull, turret, or the like. It may be armor plated. It may be either hinged or of a drop type and may have a quick release or other type latching device. Excludes COVER, ACCESS, SELF- CLOSING and DOOR, METAL, SWINGING. See also HATCH, MARINE.
60421	DRIVE,BALLISTICS	DRIVE,BALLISTICS	A differential mechanical device which receives angular motion from a parallelogram linkage attached to a gun trunnion. It receives superelevation data from a COMPUTER, BALLISTICS and transmits the angular value received from the gun, plus superelevation data to a gunner's periscope, thereby compensating for the ballistics of the projectile. It also provides synchronization to the RANGE FINDER, FIRE CONTROL. It may include a temperature compensating linkage.
60422	DRIVE,ENGINE,ELECTRICAL STARTER	DRIVE,ENG,STARTER	An item designed to transmit the torque developed by a starting motor to a reciprocating type internal combustion engine for the purpose of starting the engine. Clutching, meshing, and disengaging action may be accomplished either mechanically or by means of inertia.
60423	DRIVE,GAS,AUTOMATIC GUN	DRIVE,GAS,AUTOMATIC GUN	A weapon drive independent of aircraft power supply employing solid propellant cartridges which generate gas to operate a motor to drive the rotor of an automatic gun.
60424	DRIVE ASSEMBLY,ELECTROHYDRAULIC,ANTIAIRCRAFT GUN		An electrohydraulic device in which an electric motor, hydraulic pump, and a hydraulic motor form a hydraulic transmission for the remote control of an antiaircraft gun.
60425	DRUM,FACSIMILE	DRUM,FACSIMILE	A cylindrical item which has provision for mounting the material to be scanned.
60426	DUMMY BATTERY ASSEMBLY	DUMMY BATTERY ASSY	An item designed to occupy the space of a BATTERY ASSEMBLY. It does not have electrical characteristics.
60427	DUMMY BATTERY FILLER KIT	DUMMY BATTERY FILLER KIT	An item used to represent or having the appearance of a BATTERY FILLER KIT. It is not designed to contain internal functioning components.
60428	DUMMY BOMB	DUMMY BOMB	An item designed to be substituted for a bomb. It conforms to the outside configuration of the legitimate bomb, and is used for loading practice purposes and the like. It is not intended to be dropped from an aircraft.
60429	DUMMY GUIDED MISSILE	DUMMY GUIDED MISSILE	An item designed to be substituted for a missile. It conforms to the outside configuration of the legitimate missile, and is used for loading practice purposes and the like.
60430	DUMMY INTERVAL TIMER	DUMMY INTERVAL TIMER	An item designed to occupy the space of a TIMER, INTERVAL, without having internal functioning components of the interval timer.
60431	DUMMY PISTON,LAUNCHING,PROJECTILE		An item having the appearance of and designed to represent a PISTON, LAUNCHING, PROJECTILE, without having functional components.
60432	DUMMY RADAR FUZE	DUMMY RADAR FUZE	An item designed to occupy the space of a FUZE, RADAR without having internal functioning components of the radar fuze.
60433	DUMMY STORAGE BATTERY	DUMMY STORAGE BATTERY	An item designed to occupy the space of a BATTERY, STORAGE. It does not have electrical characteristics.
60435	DUMMY TRANSPONDER SET	DUMMY TRANSPONDER SET	An item which is identical in configuration to a TRANSPONDER SET without having the internal functioning components of a TRANSPONDER SET.
60436	DUPLEXER-MIXER	DUPLEXER-MIXER	A single component with the combined dual function of duplexing and mixing electronic signals. May include integral isolator and interconnecting waveguide.
60438	EJECTOR SET,FLARE	EJECTOR SET,FLARE	A complete set for effecting the forced release of flares from an aircraft, ship, or ground vehicle in which it is installed. May include components incorporating memory circuits for programming flare ejection.
60439	ELECTRONIC COUNTER-SHIFT REGISTER		An item having the dual function of counting, but not registering or totalizing, electrical input signals, and of a shift register.
60440	ENGAGING DEVICE,AIRCRAFT ARRESTING BARRIER		An item consisting of a wire rope assembly, or the like, with or without lifting web, supports and/or stanchions and operating controls. Designed to be suspended across the runway and attached to the ABSORBER, AIRCRAFT ARRESTING BARRIER. May include a sensing system to detect the approach, speed and/or weight of the aircraft.
60441	ENGINE,RAMJET	ENGINE,RAMJET	A continuous mass flow power unit designed to exert thrust by means of atmospheric air being compressed by ram compression in the inlet diffuser. The compressed air is charged with a continuous spray of pressurized fuel, ignited and ejected at high velocities through the exit nozzle.
60442	ENGINE BLOCK,DIESEL	ENGINE BLOCK,DIESEL	The engine block of a diesel internal combustion engine without internal functioning components, oil pan(s), or cylinder head(s). It may include cylinder sleeves, mounting(s), fasteners, and the like. For items with internal functioning components such as pistons, camshaft, see ENGINE BLOCK ASSEMBLY (as modified).
60443	ENGINE BLOCK,GASOLINE	ENGINE BLOCK,GASOLINE	The engine block of a gasoline internal combustion engine without internal functioning components, oil pan(s), or cylinder head(s). It may include cylinder sleeves, mounting(s), fasteners, and the like. For items with internal functioning components such as pistons, camshaft, see ENGINE BLOCK ASSEMBLY (as modified).
60444	ENGINE BUILT-UP UNIT,AIRCRAFT		An item consisting of an ENGINE, AIRCRAFT (as modified), the items of a PARTS KIT, AIRCRAFT ENGINE BUILD-UP and other essential parts assembled on a STAND, MAINTENANCE, AIRCRAFT POWER UNIT. May include cowling and PROPELLER, AIRCRAFT. Used for quick installation on aircraft.
60445	ENVELOPE,PROPELLANT CHARGE	ENVELOPE,PROPELLANT CHARGE	An item manufactured from either a combustible or frangible material. It is cylindrical in shape and is designed to contain propellant powders. It is to be attached to a fin stabilized projectile.
60446	EQUALIZER,RECEIVER GAIN	EQUALIZER,RECEIVER GAIN	An item that eletrically maintains the gain of an item, such as a radar or radio receiver, at a predetermined or optimum level throughout its tuning range. Excludes items that provide direct current voltages proportional to received carrier strength for purposes of automatic volume control.
60447	EQUALIZER MECHANISM	EQUALIZER MECHANISM	A device attached to the carriage of those artillery weapons that, when emplaced, rest on two wheels and two trail ends. It is a compensating mechanism to equally transmit the weapon weight and firing shock.
60448	ERASER,MECHANICAL PENCIL	ERASER,MECHANICAL PENCIL	Excludes ERASER, RUBBER.
60449	ERECTOR-LAUNCHER,GUIDED MISSILE,TRANSPORTABLE		An item specifically designed to perform the dual function of erecting and launching a guided missile. The item is designed in such a manner as to facilitate conveyance from one location to another but which is not designed to be operated during transit. Do not use for items which are vehicle mounted or designed for "fixed installation.".
60450	ERECTOR-SERVICER,GUIDED MISSILE,TRUCK MOUNTED		A truck mounted item specifically designed to perform the dual functions of erecting and servicing a guided missile. Excludes items designed to transport and erect a guided missile. See also ERECTOR, GUIDED MISSILE, SELF-PROPELLED and SERVICING PLATFORM, TRUCK MOUNTED.
60451	EXCITER,IMPACT CRYSTAL	EXCITER,IMPACT CRYSTAL	A device designed to create mechanical shocks of uniform intensity. It is used to excite impact crystals, which generate electrical pulses that may be measured by a test set.
60452	EXTENSION,ELECTRICAL CONNECTOR SHELL		An item specifically designed to extend the length of that portion of an electrical connector which contains the dielectrical material and contact assembly.
60453	EXTENSION,HAND SCREW JACK	EXTENSION,HAND SCREW JACK	A length of externally threaded rigid shafting which is the adjustable section of a JACK, SCREW, HAND.
60454	EXTRACTOR,ELECTRONIC CRYSTAL UNIT
60455	EXTRACTOR,IGNITION CARTRIDGE		A hand tool specifically designed for removing an ignition cartridge from the fin cavity of a training cartridge.
60456	EYESHIELD,RESPIRATOR	EYESHIELD,RESPIRATOR	An item made of clear plastic designed to fit under face pieces of dust respirators to provide protection against flying particles encountered in blasting and mining operations.
60457	FAIRING,GUIDED MISSILE TUNNEL SECTION		A tunnel-shaped, tapered item with supporting and/or connecting link(s), designed to close the end(s) of a TUNNEL SECTION, GUIDED MISSILE forming a streamlined surface for reducing air resistance.
60458	FAIRING,NOZZLE,ROCKET	FAIRING,NOZZLE,ROCKET	A cylindrical shaped item, designed to cover the nozzle expansion section of a rocket motor to reduce air resistance.
60459	FAIRING,ROCKET ENGINE,GUIDED MISSILE		A cylindrical shaped item specifically designed to partially or fully inclose a rocket engine airframe section of a guided missile to reduce air resistance.
60460	FAIRING,ROCKET MOTOR	FAIRING,ROCKET MOTOR	An item specifically designed to provide aerodynamic streamlining between a ROCKET MOTOR and other section(s) of a guided missile or rocket. Excludes FAIRING, NOZZLE, ROCKET.
60461	FAULT LOCATOR,MISSILE GUIDANCE SET		An item that programs various test cycles, compares derived test data against required operating parameters, and visually displays information indicating that a missile guidance set is defective. It does not reveal the specific internal parts causing the defect; such determination is made by use of individual component test equipment, such as analysers, test sets, signal generators, and the like. Excludes FAULT LOCATOR, MISSILE SYSTEMS CHECKOUT. See also TEST SET, (as modified).
60462	FAULT LOCATOR,MISSILE SYSTEMS CHECKOUT		An item that programs various test cycles, compares derived test data against required operating parameters, and visually displays information indicating that a missile system is defective. It does not reveal the specific internal parts causing the defect; such determination is made by use of individual component test equipment, such as analysers, test sets, signal generators, and the like.
60463	FAULT LOCATOR,RADAR DATA TRANSFER SYSTEM		A fault locator specifically designed for use in making examinations of a RADAR DATA TRANSFER SYSTEM. See also TEST SET (as modified).
60464	FAULT LOCATOR,ROCKET ENGINE SYSTEMS		An item that programs various test cycles, compares derived test data against required operating parameters, and visually displays information indicating that a rocket engine is defective. It does not reveal the specific internal parts causing the defect; such determination is made by use of individual component test equipment, such as analysers, test sets, signal generators, and the like.
60465	FAULT LOCATOR,TRANSMITTER	FAULT LOCATOR,TRANSMITTER	An item that programs various test cycles, compares derived test data against required operating parameters, and visually displays information indicating that a transmitter is defective. It does not reveal the specific internal parts causing the defect; such determination is made by use of individual component test equipment, such as analysers, test sets, signal generators, and the like.
60466	FEED SCREW,POWER DRILL	FEED SCREW,POWER DRILL	An attachment designed for use with a DRILL,ELECTRIC, PORTABLE or a DRILL, PNEUMATIC, PORTABLE, consisting of a screw and spoke type handle with centring taper. It is used as a source of force feed in operating electric and pneumatic portable drills.
60467	FENDER,VEHICULAR	FENDER,VEHICULAR	An item of various shapes and sizes, designed to partially envelop the wheel(s) or tracks of a vehicle. It is primarily designed to protect against splashing mud, and the like. Excludes DEFLECTOR, DIRT AND LIQUID.
60468	FILLER,MAGAZINE	FILLER,MAGAZINE	An item which attaches to the rear top portion of a rifle magazine to retain and position a cartridge clip to facilitate loading.	Item yang menempel pada bagian atas belakang magasen senapan untuk menahan dan posisikan klip peluru untuk memudahkan pengisian peluru.
60469	FILLER NECK	FILLER NECK	A tubular item specifically designed for directing the flow of a fluid, and must accommodate a CAP (as modified) or BREATHER on one end. The opposite end has provisions for mounting directly on, or indirectly through a pipe, tube, or hose to an engine crankcase, radiator, fuel tank, transmission housing, and the like. It may have means for overflow.
60470	FILTER,BAND PASS-BAND SUPPRESSION		A single item having the dual function of a FILTER, BAND PASS and FILTER, BAND SUPPRESSION. Each filter may have separate input connections, but each filter must have separate output connections.
60471	FILTER,BAND PASS-LOW PASS	FILTER,BAND PASS-LOW PASS	A single item having the dual function of a FILTER, BAND PASS and a FILTER, LOW PASS. Each filter may have separate input connections, but each filter must have separate output connections. Excludes a single inductance, capacitance, or resistance. See COIL (as modified); REACTOR; CAPACITOR (as modified); and RESISTOR (as modified).
60472	FILTER,DIRECT CURRENT POWER	FILTER,DIRECT CURRENT POWER	A device consisting of a combination of two or more items such as inductors, capacitors, or resistors in any combination, so designed that when properly placed in an electrical circuit they will smooth out voltage fluctuations of the direct current output of power supplies, dynamotors, generators, etc. Do not use for items which consist of a single resistor, capacitor, or inductor used to perform the same function.
60473	FILTER,HIGH PASS-LOW PASS	FILTER,HIGH PASS-LOW PASS	A single item having the dual function of a FILTER, HIGH PASS and a FILTER, LOW PASS. Each filter may have a separate input connection, but each filter must have separate output connections. Excludes a single inductance, capacitance, or resistor. See FILTER, BAND SUPPRESSION.
60474	FILTER ASSEMBLY,ELECTRICAL	FILTER ASSY,ELEC	Two or more electrical filters on a common mounting or mounted on each other. Does not include coils, capacitors or resistors alone.
60475	FILTER ELEMENT,INTAKE AIR CLEANER	FILTER ELEMENT,AIR	A REPLACABLE DEVICE DESIGNED TO REMOVE DUST, POLLEN OR OTHER FOREIGN MATTER FROM THE AIR PASSING THROUGH IT. THE REMOVAL OF PARTICLES IS ACCOMPLISHED BY POROUS MATERIAL (METALLIC OR NON-METALLIC), WIRE MESH, OR THE LIKE. IT IS DESIGNED TO FIT INTO AN AIR CLEANER, INTAKE.
60476	FILTER SUBASSEMBLY	FILTER SUBASSY
60477	FIN,GUIDED MISSILE	FIN,GUIDED MISSILE	A movable airfoil, forming a part and/or all of the main directional control surfaces of a missile. It is usually perpendicular or approximately perpendicular to the longitudinal axis of the missile. Its function is to maintain uniformity of direction and to aid in the control of yaw, pitch, and roll of a guided missile in flight.
60478	FIN,ROCKET MOTOR,TRAINING	FIN,ROCKET MOTOR,TRAINING	A rocket motor fin specifically designed to develop skill in the techniques of rocket motor fin assembly, disassembly, handling and similar functions.
60481	FIRE CONTROL SYSTEM,FIELD ARTILLERY		A combination of electromechanical and optical components which measures and/or utilizes target data such as bearing, range, elevation, and speed. It computes and transmits firing data to the gun emplacement(s) for the laying of the weapon(s).
60482	FIRE CONTROL SYSTEM,LOW LIGHT LEVEL		A grouping of electronic components designed to detect, identify and compute necessary fire data for controlling weapon and/or missiles on the basis of television observation of a target, primarily under low light level conditions.
60483	FIRING BOX,GUIDED MISSILE	FIRING BOX,GUIDED MISSILE	A boxlike item in which are mounted switches, cables, fuses, plugs, indicator lights, batteries, and the like, specifically designed for firing a guided missile from a remote position. Excludes permanently mounted firing panels.
60484	FIRING BOX,ROCKET	FIRING BOX,ROCKET	A boxlike item in which are mounted switches, cables, fuses, plugs, indicator lights, batteries, and the like, specifically designed for firing a rocket from a remote position. Excludes permanently mounted firing panels.
60485	FIRING DEVICE,ANTIPERSONNEL MINE		An item specifically designed to detonate a mine.
60486	FIXTURE,TRACK CONNECTING,FULL TRACKED VEHICLE		A fixture used to pull together two track ends, of a full tracked vehicle, for the purpose of connection. May also be used for holding the tension of a track while replacing a link.
60487	FLANGE,BOMB SUSPENSION LUG	FLANGE,BOMB SUSPENSION LUG	A flange fitting having a threaded hole for the purpose of retaining a LUG, SUSPENSION, BOMB. The face of the flange is usually drilled for connecting bolts or studs. Excludes FLANGE, PIPE.
60488	FLAP,COWLING	FLAP,COWLING	A hinged section forming a part of the aircraft engine cowling, usually located aft of the engine. The purpose of the flap is to regulate the flow of air over and around an engine to control the temperature.
60490	FLAP,FUSELAGE DIVE RECOVERY	FLAP,FUSELAGE DIVE RECOVERY	A hinged or pivoted section of a fuselage, forward of the centre of gravity designed for the specific purpose, when extended, of imparting lift to the nose of an aircraft at the end of a dive.
60491	FLAP,PARACHUTE PACK	FLAP,PARACHUTE PACK	A winglike extension on either side of the parachute pack. It may incorporate grommets through which the cones pass or cones through which the rip cord pins pass, depending upon its intended use.
60494	FLAP,WING LANDING	FLAP,WING LANDING	A movable airfoil, whether hinged, pivoted or mounted on rollers, located on the wing of an aircraft aft of the centre of gravity. It is designed for the specific purpose of lowering the landing speed by varying the effective camber and may be used in quicker takeoffs and improved climbs.
60495	FLARE MIXTURE	FLARE MIXTURE
60496	FLASK,SAYBOLT VISCOSITY TEST
60497	FLOAT,CARBURETTOR	FLOAT,CARBURETTOR	A hollow, airtight device used to actuate an inlet valve for regulating the level of a liquid fuel in the bowl of a CARBURETTOR, FLOAT. Excludes FLOAT, VALVE.
60498	FLOOR,AIRCRAFT	FLOOR,AIRCRAFT	The lower horizontal inside surface of an aircraft, somtimes formed in sections for convenience in construction and/or maintenance.
60499	FLOOR PLATE,HARD RUBBER	FLOOR PLATE,HARD RUBBER	A plate having a variety of configurations designed to provide a walking surface in main propulsion storage battery spaces.
60500	FLYWHEEL,ENGINE	FLYWHEEL,ENGINE	A circular metal item specifically designed to be attached to the engine crankshaft. Its primary function is to counteract variable torque and reduce the fluctuations of an internal combustion engine, during changes of speed. It may have a ring gear, cooling fan, permanent magnets, and/or the like. Excludes engine crankshaft dampers.
60501	FORK,CASTOR,HAND	FORK,CASTOR,HAND	A hand tool designed to rotate castors to a locking position while under stress of the load imposed thereon.
60502	FORK,SALAD SERVING	FORK,SALAD SERVING	Excludes FORK, FOOD PREPARATION and FORK, SALAD.
60504	FRAME,OBSERVATION WINDOW	FRAME,OBSERVATION WINDOW	A flat rigid item provided with holes or similar means for attaching to a container for the purpose of holding an observation window in place.
60505	FRAME,PARACHUTE PACK	FRAME,PARACHUTE PACK	A wire framework used to stiffen and hold the pack in shape.
60506	FRAME,PILOT CHUTE	FRAME,PILOT CHUTE	A compressible spring operated wire framework incorporated in the pilot chute.
60508	FRAME,TRANSFORMER MOUNTING	FRAME,TRANSFORMER MOUNTING	An inclosing framework designed to protect and facilitate handling of a TRANSFORMER, POWER DISTRIBUTION. Has small integral wheels or casters. Transformer is operated while permanently installed in frame.
60510	FREQUENCY TRACKER	FREQUENCY TRACKER	A component of an electronic navigation system that follows and remains in the centre of a doppler frequency or frequency chain spectrum. Its output signal is used in applications, such as antenna steering through an associated servo loop, and for the display of drift angle and ground speed. See also COMPUTER (1)-FREQUENCY TRACKER, AIR NAVIGATION.
60511	FUEL SYSTEM,AMPHIBIOUS ASSAULT		A grouping of related items, such as pumps, hoses, gauges, valves, storage tanks, dispensing and manifold units, capable of receiving, transferring, dispensing and storing fuel for all types of vehicles used in an amphibious assault operation. Excludes FUEL SYSTEM, SUPPLY POINT.
60512	FUSELAGE	FUSELAGE	A basic, load-carrying body of heavier than air aircraft, of approximately streamlined form, to which may be attached the wings and the empennage. The fuselage provides space for the crew, passengers, cargo and in some cases contains the power plant.
60513	FUSELAGE SECTION	FUSELAGE SECTION	A division or portion of a fuselage body which, when integrated with other portions, forms a fuselage.
60514	FUZE,BASE DETONATING	FUZE,BASE DETONATING	An explosive initiating device, located in the base of a projectile, designed to be activated as a result of impact. Excludes FUZE, BOMB; FUZE, MINE; FUZE, HAND GRENADE and FUZE, ROCKET.
60517	FUZE,DEMOLITION KIT	FUZE,DEMOLITION KIT	An explosive initiating device, designed to initiate a firing train in a demolition kit.
60518	FUZE,INERTIAL	FUZE,INERTIAL	A nonexplosive initiating device utilizing acceleration and/or deceleration forces to establish location in trajectory. It senses rate of changes in velocity due to thrust and/or drag forces and transforms this data to a distance measurement by an integrating device and/or other methods.
60519	FUZE,MECHANICAL TIME,TRAINING
60521	FUZE,POINT INITIATING,BASE DETONATING		A fuze, with initiating components located in the nose of a projectile and detonating components located in the base of a projectile, designed to be activated as a result of impact.
60522	DUMMY FUZE,POINT INITIATING AND BASE DETONATING.
60523	FUZE,PROXIMITY,TRAINING	FUZE,PROXIMITY,TRAINING	An item identical in configuration to a FUZE, PROXIMITY. It is designed for use in training procedures associated with assembly and/or disassembly of a weapon.
60524	FUZE,RADAR,TRAINING	FUZE,RADAR,TRAINING	An item identical in configuration to a FUZE, RADAR. It is designed for use in training procedures associated with assembly and/or disassembly of a weapon.
60525	FUZING SECTION,GUIDED MISSILE WARHEAD		A group of items, such as safing and arming devices, baroswitches, timers, power supplies, controls, relays, and switches, necessary to perform and control the fuzing of a guided missile warhead.
60526	GAUGE,FLUSH PIN,PLAIN CYLINDRICAL		A gauge used for the dimensional control of the specified depth of a hole, groove or slot, or height of a boss or protrusion. It consists of a moveable cylindrical gauging pin, suitably retained within a body.
60527	GAUGE,LENGTH,FIXED	GAUGE,LENGTH,FIXED	An item of fixed length designed to check another item by comparison.
60528	GAUGE,PLOTTING BOARD DATA	GAUGE,PLOTTING BOARD DATA	An item of flat and transparent design containing several etched circles, the diameters of which represent allowable tolerances of the gauge when placed over specific data (test dots) on a plotting board.
60529	GAUGE,PLUG,TAPER CYLINDRICAL		A gauge used for the dimensional control of the taper of a specified hole. It consists of a gauging member or members and handle. For gauges designed for dimensional control of the minor diameter of a taper thread, see GAUGE, PLUG, TAPER PIPE THREAD MINOR DIAMETER.
60530	GAUGE,RING,TAPER	GAUGE,RING,TAPER	A gauge used for the dimensional control of the taper of a specified external cylindrical component. For gauges designed for dimensional control of the major diameter of a taper thread, see GAUGE, RING, TAPER PIPE THREAD MAJOR DIAMETER.
60531	GAUGE,SNAP,FIXED	GAUGE,SNAP,FIXED	A gauge consisting of a frame and jaws into which the engagements are formed to one or more specific sizes. The engagements may be in the sides and/or ends of the frame. It is used for the control of specified external dimensions. Excludes GAUGE, SNAP, PLAIN ADJUSTABLE.
60532	GAUGE SET,CRIMPING TOOL	GAUGE SET,CRIMPING TOOL	A group of two or more gauges consisting of rod or bar gauging members with integral handles, designed for checking the closed height of crimping tools.
60533	GEAR ADAPTER,PULLER,MECHANICAL		An adapter that adapts a PULLER, MECHANICAL, to pull a certain gear.
60536	GEAR SUBASSEMBLY,SPEED DECREASER		Two or more types of items having a common mounting or mounted on each other which together form a portion of a GEAR ASSEMBLY, SPEED DECREASER, but which in itself is not a complete functioning item and cannot be assigned a definite item name.
60537	GEARSHAFT,BEVEL	GEARSHAFT,BEVEL	An item consisting of a shaft and one integral complement of bevel gear teeth. It must have a means of driving (other than a hub), such as keyway(s), splined section(s), holes, and the like. For items with more than one compliment of teeth, see GEARSHAFT, MULTIPLE GEARS. For items specifically designed for an AXLE ASSEMBLY, AUTOMOTIVE DRIVING, see SHAFT, AXLE, AUTOMOTIVE.
60538	GEARSHAFT,BEVEL-SPUR	GEARSHAFT,BEVEL-SPUR	An item consisting of a shaft and one or more integral complements of bevel gear teeth and one or more compliments of spur gear teeth. It must have a means of driving (other than a hub), such as keyway(s), splined section(s), holes, and the like. See also GEAR, (as modified).
60539	GEARSHAFT,HELICAL	GEARSHAFT,HELICAL	An item consisting of a shaft and one integral complement of helical gear teeth. It must have a means of driving (other than a hub), such as keyway(s), splined section(s), holes, and the like. For items with more than one compliment of teeth, see GEARSHAFT, MULTIPLE GEARS.
60540	GEARSHAFT,HELICAL-SPUR	GEARSHAFT,HELICAL-SPUR	An item consisting of a shaft and one or more integral complements of helical gear teeth and one or more compliments of spur gear teeth. It must have a means of driving (other than a hub), such as keyway(s), splined, section(s), holes, and the like. See also GEAR, (as modified).
60541	GEARSHAFT,SPUR	GEARSHAFT,SPUR	An item consisting of a shaft and one integral complement of spur gear teeth. It must have a means of driving (other than a hub), such as keyway(s), splined section(s), holes, and the like. For items with more than one complement of teeth, see GEARSHAFT, MULTIPLE GEARS.
60542	GEARSHAFT,WORM WHEEL	GEARSHAFT,WORM	An item consisting of a shaft and one integral complement of worm wheel gear teeth. It must have a means of driving (other than a hub), such as keyway(s), splined section(s), holes, and the like. For items with more than one compliment of teeth, see GEARSHAFT, MULTIPLE GEARS.
60543	GENERATOR,DIGITAL CLOCK PULSE		An item consisting of an oscillator, amplifiers, waveform clippers, frequency dividers, and the like. It provides a series of pulses, or pulse reference frames of information relating to precise time data, that is applied to other components for purposes of synchronization and control. It may derive signals from internal circuitry, auxiliary external circuitry, or from sources such as the National Bureau of Standards Radio Station WWV. The item may include an integral register for circuit monitoring and adjustment purposes only. For items that are not compared to a standard time signal source, but are used as time bases for system triggers, synchronizing sources and the like, see GENERATOR, REFERENCE SIGNAL; GENERATOR, ELECTRONIC COMMAND SIGNALS and GENERATOR, PULSE.
60544	GENERATOR,GAS PRESSURE,PROPELLANT ACTUATED		A device consisting of one or more cylinders and a propellant charge(s). The charge(s) may be contained in a removable cartridge. It may be initiated mechanically or initiated electrically, utilizing one or more electrical ignition elements. It is designed to produce a steady flow of gas of a determined volume at a specific pressure and temperature for a given length of time to spin turbines, inflate life rafts and to operate pumps which supply hydraulic pressure to missile controls. It may also be used to actuate aircraft escape systems.
60545	GENERATOR,GASOLINE LANTERN	GENERATOR,GASOLINE LANTERN	A metal tube and/or coil in which gas is produced from gasoline by the application of heat. It is a maintenance part of a gasoline lantern.
60546	GENERATOR,KEROSINE LANTERN	GENERATOR,KEROSINE LANTERN	A metal tube and/or coil in which gas is produced from KEROSINE by the application of heat. It is a maintenance part of a LANTERN, KEROSINE.
60547	GENERATOR,SINGLE PULSE	GENERATOR,SINGLE PULSE	An electrical device designed to generate a single nonrecurring pulse of electrical energy. For items which generate a pulse on a recurring cycle, see GENERATOR, PULSE.
60548	GENERATOR,STABILIZATION DATA		An item which develops roll, pitch, level, cross-level, train order or deck tilt correction signals or any combination thereof, and transmits these signals to other equiptment. See also COMPUTER, STABILIZATION DATA.
60549	GENERATOR SET,ENGINE ACCESSORY		A set which must consist of a GENERATOR, ENGINE ACCESSORY and additional components, such as RECTIFIER, METALLIC; REGULATOR, ENGINE GENERATOR, and the like.
60550	GENERATOR SET,WIND DRIVEN	GENERATOR SET,WIND DRIVEN	A device consisting of a commonly mounted electrical generator(s) and a wind propelled prime mover designed to produce electrical power.
60551	GENERATOR SUBASSEMBLY,STABILIZATION DATA
60552	GENERATOR-HYDRAULIC PUMP UNIT,STEAM TURBINE POWER UNIT DRIVEN		A self-contained item consisting of a generator and a hydraulic pump mounted on the mounted pads of a POWER UNIT, STEAM TURBINE. Designed to produce electric and hydraulic power for use in aircraft, missiles and the like. May include all necessary components.
60553	GENERATOR-SYNCHRONIZER,SIGNAL,COMPUTER		A single component with the dual function of producing electrical signals, and of aligning two or more signals with respect to time.
60554	GENERATOR-TRANSMISSION,CONSTANT SPEED CONTROL		An item designed to generate alternating current at a constant frequency while being driven by a varying speed source of power.
60555	GOVERNOR,DIESEL ENGINE	GOVERNOR,DIESEL ENG	A device used for regulating the speed of a diesel engine under varying conditions of load and pressure.
60557	GUIDE,ENGINE POPPET VALVE TAPPET	GUIDE,POPPET VALVE	A cylindrically shaped metallic item designed to provide a wear surface and maintain alignment of a tappet for a VALVE, POPPET, ENGINE. It may have a flange(s) and/or groove(s).
60559	GUIDED MISSILE,DECOY	GUIDED MISSILE,DECOY	A guided missile specifically designed to provide characteristics for leading another missile(s) from the intended target(s).
60560	GUIDED MISSILE,RECONNAISSANCE		A guided missile specifically designed for passive observations or geographical, electronic, and/or physical phenomena.
60561	GUIDED MISSILE,TARGET	GUIDED MISSILE,TARGET	A guided missile specifically designed for use as a target during weapons system evaluation and operational readiness tests.
60562	GUIDED MISSILE,TRAINING	GUIDED MISSILE,TRAINING	A guided missile used exclusively for training purposes.
60563	GUIDED MISSILE,TRANSPORT	GUIDED MISSILE,TRANSPORT	A guided missile specifically designed for carrying material and/or personnel.
60564	GUIDED MISSILE BATTERY CONTROL CENTRAL		A collection of major electronic components and/or items, such as circuits, controls, radar data displays, communication facilities, plotting boards, and the like, specifically designed to provide a guided missile battery commander and/or other operating personnel a centralized facility for exercising tactical command control functions of specific launching units. It may include firing box(es) and/or firing panel(s). See also GUIDED MISSILE BATTERY CONTROL CENTRAL, TRAILER MOUNTED; and GUIDED MISSILE BATTERY CONTROL CENTRAL, TRUCK MOUNTED. Excludes DIRECTOR STATION, GUIDED MISSILE, TRAILER MOUNTED; and OPERATIONS CENTRAL.
60565	GUIDED MISSILE SYSTEM SUPPLY OFFICE,SEMITRAILER MOUNTED		A specifically designed van type mobile unit, equipped with the necessary files, office supplies and equipment, repair parts records, and repair parts, for servicing a guided missile system. It provides personnel working space, and may include air conditioning and heating units.
60566	HALYARD,ANTENNA	HALYARD,ANTENNA	A definite length of rope or cord, one or both ends of which are processed and/or terminated in some manner. It is specifically designed to raise and lower an antenna at a mast or other supporting surface.
60567	HANDLE,ANTENNA	HANDLE,ANTENNA	An item which is the gripping portion of a hand-held ANTENNA. It is shaped to be grasped during use and contains provisions for mounting or inclosing a portion of the coaxial cable and connections.
60570	HANDLE,HYDRAULIC JACK	HANDLE,HYDRAULIC JACK
60571	HANDLE,KNIFE BLADE	HANDLE,KNIFE BLADE
60573	HANDLE,MECHANICAL JACK	HANDLE,MECHANICAL JACK
60574	HANDLE,WARHEAD HOISTING ADAPTER		An item designed for manually handling an ADAPTER, HOISTING, WARHEAD during assembly or disassembly operations. It is readily attached by an integral locking device, threads, or the like.
60576	HANDLING UNIT,ROCKET	HANDLING UNIT,ROCKET	A handling unit for retaining large caliber rockets in temporary storage or transit. The unit is equipped for handling, joining and/or disassembling complete rockets. Excludes HANDLING UNIT, ROCKET, TRUCK MOUNTED; HANDLING UNIT, ROCKET, TRAILER MOUNTED, and HOISTING UNIT, PORTABLE, ROCKET.
60577	HANDLING UNIT,ROCKET,TRAILER MOUNTED
60578	HANDLING UNIT,ROCKET,TRUCK MOUNTED	HANDLING UNIT,ROCKET,TRUCK
60579	HARNESS,CATHODE-RAY TUBE	HARNESS,CATHODE-RAY TUBE	An item consisting of adjustable straps or bands specially designed for supporting and positioning a cathode-ray tube.
60580	HEAD,ROTARY RUDDER	HEAD,ROTARY RUDDER	A power driven manually controlled mechanism. Its function is to support, control and transmit motion to the rotary rudder blades.
60581	HEAD,ROTARY WING	HEAD,ROTARY WING	A power driven manually or automatically controlled mechanism. Its function is to support, control and transmit motion to the rotary wing blades.
60582	HEADBAND,COMBAT VEHICLE CREWMANS GOGGLES		A narrow band specifically designed to be attached to combat vehicle crewman's goggles to hold the goggles in position.
60584	HEATER,THERMAL RELEASE	HEATER,THERMAL RLS	A resistive element which dissipates sufficient heat to melt the fusible material or distort the bimetallic element of an overload protective device when the temperature, as a result of an overload in an electrical circuit, reaches a predetermined value. Excludes COIL (as modified); HEATING ELEMENT, ELECTRICAL; RESISTANCE ELEMENT; RESISTOR, THERMAL; THERMAL RELEASE, CIRCUIT BREAKER; and items with integral bimetallic element, contacts, or fusible material.
60585	HEATER SET,THERMAL RELEASE	HEATER SET,THERMAL RELEASE	Two or more unassembled HEATER, THERMAL RELEASE for use in a specific equipment and packaged or grouped for issue as a single unit.
60586	HEATER-GENERATOR UNIT,GAS TURBINE ENGINE DRIVEN		A unit in which the major components are mounted on a common base, consisting of the POWER UNIT, GAS TURBINE ENGINE; GENERATOR, ALTERNATING CURRENT or GENERATOR, DIRECT CURRENT, heat exchanger, blower, and all necessary operating controls. It may include inclosure. Designed to be installed in an aircraft and furnishes heat and electrical power when the aircraft is on the ground.
60587	HEATING AND TIE DOWN UNIT,762 MILLIMETRE ROCKET,TRUCK MOUNTED
60588	HELICOPTER,OBSERVATION	HELICOPTER,OBSERVATION	A helicopter designed to observe through visual or other means and to report tactical information concerning composition and disposition of enemy forces, troops, and supplies in an active combat area.
60589	HELICOPTER,SEARCH AND RESCUE		An aircraft whose support in the air is derived from one or more power- driven rotary wings. It is designed and equipped to carry out rescue missions.
60593	HELICOPTER,UTILITY	HELICOPTER,UTILITY	A helicopter designed to perform miscellaneous missions including, on a limited basis, those missions normally assigned to various other types of aircraft, such as towing targets, directing ground fire, carrying cargo, and/or passengers, and the like.
60594	HINGE,ACCESS DOOR	HINGE,ACCESS DOOR	A one piece rigid item designed to rotate an access door into an open or closed position. It is drilled at one end to accommodate a shaft which serves as a pivot or axis. The other end has a curved base conforming to the contour of the access door. The base has mounting holes or other mounting facilities. Excludes LEAF, BUTT HINGE.
60595	HINGE,OPERATORS SEAT	HINGE,OPERATORS SEAT	An item mounted to the underside of a seat provided for the operator of a vehicle, power crane and like items. It secures the seat to a post, or other form of support, and provides a means for tilting the seat when not in use.
60597	HOISTING UNIT,PORTABLE,ROCKET		An item consisting of a supporting frame, integral hoist or winch, sling(s) and hoisting beam(s). Designed for joining and/or disconnecting rocket motor units to warheads, and transferring the complete rocket from the TRUCK, ROCKET to the launcher. See also, HOISTING UNIT, PORTABLE, GUIDED MISSILE.
60598	HOLDER,BAKING DISH	HOLDER,BAKING DISH
60599	HOLDER,BALANCE WEIGHT	HOLDER,BALANCE WEIGHT	An item designed to accommodate one or more balance weights. It is generally mounted on another item by means of screws, studs, welding or the like. The item may be of structural design or completely inclosed.
60600	HOLDER,BOMB DISPENSER NOSE CONE		An item specifically designed to mechanically hold the nose cone of a bomb dispenser in a fixed position during assembly and/or disassembly procedures.
60601	HOLDER,DOOR	HOLDER,DOOR	Excludes CATCH, MAGNETIC.
60602	HOLDER,ERASER,MECHANICAL PENCIL		A device designed to accommodate and position a mechanical pencil eraser.
60603	HOLDER,FOOD CASSEROLE	HOLDER,FOOD CASSEROLE
60604	HOLDER,KEY	HOLDER,KEY	An item specifically designed to organise and store key(s). It must have hook(s) and/or ring(s) which allow for quick storage and removal of the key(s). It may be a case, tray, strip, etc., and may have provisions for mounting or can be stored in/on a drawer, shelf, file cabinet, and the like or can be carried on one's person. Excludes CABINET, KEY.
60605	HOLDER,LIGHT METER	HOLDER,LIGHT METER
60606	HOLDER,NUMBER TAPE	HOLDER,NUMBER TAPE	A device designed to accommodate and position a number tape.
60607	HOLDER,PEN	HOLDER,PEN	A device designed to accommodate and position a pen.
60608	HOLDER,PLATEN	HOLDER,PLATEN	A device designed to accommodate and position a platen.
60609	HOLDER,ROLLER	HOLDER,ROLLER	A device designed to accommodate and position a roller.
60610	HOLDER,TAPE GUIDE	HOLDER,TAPE GUIDE	A device designed to accommodate and position a tape guide.
60611	HOLDER,TELESCOPE MOUNT	HOLDER,TELESCOPE MOUNT	A mechanical device which supports and levels the MOUNT,TELESCOPE portion of a SIGHTUNIT. It may include elevation adjustment and/or correction mechanism.
60612	HOLDER ASSEMBLY,SOUND BASE PLOTTING PIN		A holder consisting of a channeled bar, designed to accommodate and positon five or more PIN, SOUND BASE PLOTTING, used with sound base plotting equipment.
60614	HOLDING TOOL,ELECTRICAL RECEPTACLE CONNECTOR		A metal hand tool with a T-handle on one end and a coupling nut on the other end, designed to hold a CONNECTOR, RECEPTACLE, ELECTRICAL in place during installation.
60615	HOLDING TOOL,PROJECTILE	HOLDING TOOL,PROJECTILE	A hand tool specifically designed to facilitate the holding of a projectile in a fixed position during assembly and/or disassembly operations.
60617	HOOD,ANTISPLASH	HOOD,ANTISPLASH	An item designed to be placed over and/or around a container to protect personnel from splashing of liquids during cleaning operations.
60618	HOOD,ENGINE COMPARTMENT	HOOD,ENGINE COMPARTMENT	A metal item to be placed over and/or around the engine of various types of equipment, such as vehicles, power plants, and the like. It may have hinge(s) and/or other types of catching devices or related parts.
60619	HOOK,HOLD-DOWN,TRAILER PLATFORM		A flat metallic item with a hole at one end which serves as a pivot, and a notch at the other end which engages a pin, bar, eye, or the like. It is designed to hold a spring mounted trailer platform in a fixed position in relation to the trailer frame by immobilizing the spring action.
60621	HOOK,LOCKING,WARHEAD SECTION STAND		A rigid metallic item with a hole at one end which serves as a pivot, the other end is slotted to engage a bolt, pin or the like. It is designed to lock the frame to the cradle of a warhead section stand by a hooking action. Excludes HOOK, LOCKING, BOMB-WARHEAD STAND.
60623	HOUSING,BAROSWITCH SIMULATOR		A housing specifically designed to inclose and support a SIMULATOR, BAROSWITCH. The item also gives enclosed device protection from dust, moisture and/or mechanical injury.
60624	HOUSING,ENGINE DRIVE,ELECTRICAL STARTER		A machined item designed to support and/or protect the drive mechanism of an engine starter. It may include motor drive end bracket, bearing(s) and retainer(s).
60625	HOUSING,IGNITION DISTRIBUTOR		The outer component of an ignition distributor designed to support or partially support the operating mechanism. It may include bearings, oilers, cap fasteners and/or mounting facilities.
60626	HOUSING,MAGNETO	HOUSING,MAGNETO	The outer component of a magneto designed to support the operating mechanism. It may include pole-pieces, magnets, bearings, ventilating louvers and/or mounting facilites.
60627	HOUSING,MECHANICAL DRIVE	HOUSING,MECH DRIVE	An item fabricated from a single, internally cored casting, or composed of two or more separate castings, and designed to position and protect bearings, shafts, gears, and/or other components required for a mechanical drive. Includes items having access hole(s) to facilitate machining and assembling of components. It may include the access hole cover plate(s).
60628	HOUSING,SUPERCHARGER	HOUSING,SUPERCHARGER	An item designed to envelop and/or align the moving parts of a supercharger used on an internal combustion engine. It may have passage(s), bearing(s), oil ring(s), stud(s), and/or the like. Excludes turbosupercharger housings.
60629	HYDROGEN PEROXIDE SERVICER,GUIDED MISSILE,TRUCK MOUNTED		A hydrogen peroxide servicing unit, consisting of drums, valves, gauges, thermometers, pumps, hoses, tubing, and the like, mounted on a truck. It is specifically designed to supply hydrogen peroxide to a guided missile.
60631	IGNITER,ELECTRIC PRIMER	IGNITER,ELECTRIC PRIMER	An electric device used to amplify the initiation of a PRIMER, ELECTRIC in the functioning of a FUZE (as modified).
60632	IGNITER,INCENDIARY DOCUMENT DESTROYER		A device used to ignite the incendiary component of a document destroyer.
60633	IGNITION ELEMENT,ELECTRICAL	IGNITION ELEMENT,ELEC	An item having an electric resistance bridge embedded in a heat combustible composition which, when ignited, generates a gas pressure to actuate a device, and/or initiate an explosive chain reaction of the propelling charge(s) in cartridge or propellant actuated devices. Excludes SQUIB, ELECTRIC.
60634	ILLUMINOMETER SET,AIRPORT RUNWAY		A complete set for the measurement of the brightness of light falling on the ground. It is used with a TRANSMISSOMETER SET and a CLOUD HEIGHT SET in the determination of values for runway visual range and visual contact height at an airport.
60635	INDICATOR,AIRCRAFT IDENTIFICATION		An indicator that provides a digital read-out of the numerical identification assigned aircraft in the traffic pattern of an aircraft traffic control and approach system.
60636	INDICATOR,ANTENNA POSITION	INDICATOR,ANTENNA POSITION	An indicator that displays the physical position of an antenna in relation to one or more predetermined axis. See also METER, ANTENNA TILT.
60637	INDICATOR,COMMAND DISPLAY	INDICATOR,COMMAND DISPLAY	An electromechanical device which has a series of small windows through which such information as fire commands, gun laying data, ammunition type, and the like are displayed. It is located at artillery emplacements, and is electrically connected to the CONSOLE, GUNNERY OFFICER'S and the COMPUTER, GUN DIRECTION.
60638	INDICATOR,DIGITAL DISPLAY	INDICATOR,DIGITAL	An indicator which displays incremental information derived from discrete electronic input signals from another item, such as a computer, on the face of a cathode-ray tube, or by means of gaseous discharge type lamps which are a part of a decade counting device. The displayed data may be in the form of letters, numerals, symbols, or any combination thereof. For liquid crystal displays or semiconductor type, see DISPLAY, OPTOELECTRONIC. Excludes ANNUNCIATOR and ALARM (as modified). See also COUNTER, ELECTRONIC, DIGITAL; INDICATOR, SYMBOL INDICATING and VOLTMETER, DIGITAL.
60639	INDICATOR,FAULT LOCATING	INDICATOR,FAULT LOCATING	An item specifically designed to indicate by means of push buttons and associated indicator lights the component of an electronic set, central or system, in which a malfunction has occurred. It does not make quantitative or qualitative tests such as are provided by test sets.
60640	INDICATOR,FLIGHT COMMAND-AZIMUTH-DISTANCE		An indicator for the display of flight command signals, and azimuth and distance data received from compatible electronic equipment during an air refueling mission.
60641	INDICATOR,LAUNCHER POSITION	INDICATOR,LAUNCHER POSITION	A device specifically designed to indicate the position of an ERECTOR, GUIDED MISSILE, SELF-PROPELLED with respect to a LAUNCHER, PLATFORM, GUIDED MISSILE while erecting a missile on the launcher.
60642	INDICATOR,LIGHT	INDICATOR,LIGHT	An item specifically designed to present a visual indication of the functioning of a light (1). Usually consists of a transparent or translucent plate or rod used to conduct the light rays beyond an obstruction. Does not include the light.
60644	INDICATOR,LIQUID QUANTITY-PRESSURE GAUGE		A single inseparable unit consisting of an INDICATOR (1), LIQUID QUANTITY and a GAUGE, PRESSURE, DIAL INDICATING. Excludes GAUGE UNIT, ENGINE.
60645	INDICATOR,METEOROLOGICAL DATA		An indicator for the display of current meteorological information. It is a component of a meteorological data display set.
60646	INDICATOR,STABILIZATION DATA		A component which is designed to present visually either roll, pitch, cross level, train order, or deck tilt correction signals or any combination thereof.
60647	INDICATOR,TEMPERATURE-HUMIDITY,ELECTRICAL RESISTANCE		An indicator which indicates temperature and humidity by means of measuring the electrical resistance of remotely located temperature and humidity elements. The resistance of the elements varies with changes in temperature and humidity respectively. Does not include resistance humidity or temperature elements.
60648	INDICATOR,TRIADIC DISPLAY	INDICATOR,TRIADIC DISPLAY	An indicator for producing the illusion of the three-dimensional display of data such as azimuth, bearing, elevation, position, and/or range of a target on the face of a cathode-ray tube. The three-dimensional display is produced by the injection of colour contrast by means of electronic circuitry. Excludes indicators that utilize or include optical filters for the accentuation or suppression of display characteristics. For the latter and other indicators displaying radar data without colour modification, see INDICATOR (2), (as modified).
60649	INDICATOR SUBASSEMBLY,AZIMUTH-ELEVATION-RANGE		Two or more different types of items having a common mounting or mounted on each other, which together form a portion of an INDICATOR, AZIMUTH- ELEVATION-RANGE, but which in itself is not a complete functioning item and cannot be assigned a more definite item name.
60650	INDICATOR-TRANSMITTER GROUP,AZIMUTH AND ELEVATION		A group, that provides facilities for indicating and transmitting fire control data received from another source.
60651	INITIATOR,EXPLOSIVE DESTRUCTOR		An item specifically designed to initiate a DESTRUCTOR, EXPLOSIVE by electrical or powder train initiation.
60652	INITIATOR,ROCKET MOTOR IGNITER		An electrically ignited explosive device designed to actuate an IGNITER, ROCKET MOTOR.
60653	INSERT,ELECTRICAL CONNECTOR	INSERT,ELEC CONNECTOR	An insulating element with or without contact(s), designed to fit into a CONNECTOR, PLUG, ELECTRICAL or CONNECTOR, RECEPTACLE, ELECTRICAL, forming an integral liner or seat. Excludes INSULATOR, DISK; INSULATOR, PLATE; TERMINAL, FEEDTHRU, INSULATED; and TERMINAL BOARD.
60654	INSERT,INSULATOR	INSERT,INSULATOR	An item designed to fit into an electrical insulator to form an integral liner or seat for positioning or holding another item.
60655	INSERT,PUNCH HAMMER,TELETYPEWRITER		An item designed to fit into a shell or case to form an integral liner or seat with provisions to retain a punch hammer in a teletypewriter.
60657	INSULATION BLANKET,METAL DRUM		An item specifically designed to cover and insulate a metal drum when the contents of the drum must be maintained at a constant temperature. May include zippers, ropes, grommets, and other fastening devices.
60658	INTERCONNECTING CABINET	INTERCONNECTING CABINET	An enclosure, the principal purpose of which is to house, protect, and provide a connecting or branching point for one or more electrical circuits. It is wired to provide the interconnecting facilities for a specific group of electrical and/or electronic items outside of the interconnecting cabinet. It may contain parts such as capacitors, resistors, fuses, relays and terminal boards. In addition, it includes panel(s) on which are mounted control and instrumenation devices associated with the internal components of the cabinet. For items not including such panels. See CABINET, ELECTRICAL EQUIPMENT. See also CIRCUIT BREAKER BOX; DISTRIBUTION BOX; INTERCONNECTING BOX; JUNCTION BOX and TERMINAL BOX.
60659	INTRAFORMATION POSITIONING SET		A complete set for maintaining an aircraft or ship in a predetermined position in a formation of other such craft. See also ALTIMETER, SERVO CONTROLLED, AUTOMATIC PRESSURE STANDBY and ALTIMETER, SERVO CONTROLLED, PRESET COMMAND INFORMATION.
60660	DISPERSER,RIOT CONTROL AGENT,SKID MOUNTED		A disperser mounted on a skid. It consists of essentially an irritant agent hopper, a turbine blower driven by an internal combustion engine, and an exhaust stack for the expulsion of the irritant agents. It can be operated on the ground but may also be mounted on a vehicle for mobile use. Its purpose is for the control of riotous disturbances and disorderly crowds.	INC 60660 DIBATALKAN PADA 032305 ~ Semua Kecuali USA ini sebelumnya dihapus INC telah dipulihkan untuk tujuan pemeliharaan file saja.
60661	JACK BOX ASSEMBLY	JACK BOX ASSY	Two or more JACK BOX on a common mounting or mounted on each other.
60662	JACKING BEAM,DUAL WHEEL,AIRCRAFT LANDING GEAR		An item of rigid beam construction having the required jacking points, designed to lift the dual wheel landing gear of an aircraft.
60663	JAR,CLOUD AND POUR POINT TEST
60664	JEWEL AND SCREW ASSEMBLY	JEWEL AND SCREW ASSY
60665	JIG,DRILL,RIFLE GRENADE LAUNCHER SIGHT		A device specifically designed to hold a rifle secure, and allow accurate and consistantly located holes to be machined into the rifle for the purpose of mounting a grenade launcher sight.
60666	KEY,SWITCH	KEY,SWITCH	A device intended for insertion into the actuator of a switch to lock the switch in either an on or off position.
60667	KEY BLANK	KEY BLANK	An item, usually made of metal, designed for insertion into various lock openings, and when properly cut, will operate the mechanism. It may have a flat, irregular, or cylindrical cross-sectional shape.
60668	KEYER-MESSAGE CONVERTER	KEYER-MESSAGE CONVERTER	A single component on which a predetermined message may be converted directly into International Morse Code characters on a punched tape and which, in turn, actuates a keying mechanism that is connected to the input of another component such as a radio transmitter. The output is the International Morse Code equivalent of the predetermined message.
60670	LAMPHOLDER,STEREOPLOTTER TRACING TABLE
60671	LANDING GEAR,FIXED	LANDING GEAR,FIXED	A component of the undercarriage designed to support a portion of the weight of an aircraft while on landing surface. Excludes items that make direct contact with a landing surface, such as wheels, skis, and pontoons. For landing gear that can be retracted see LANDING GEAR, RETRACTABLE.
60672	LANDING GEAR,RETRACTABLE	LANDING GEAR,RETRACTABLE	A component of the undercarriage designed to support a portion of the weight of an aircraft while on landing surface. Excludes items that make direct contact with a landing surface, such as wheels, skis, and pontoons. For landing gear that is not retractable see LANDING GEAR, FIXED.
60673	LAUNCHER,MONORAIL,ROCKET	LAUNCHER,MONORAIL,ROCKET	A single rail rocket launcher with retractable undercarriage, out-riggers and leveling jacks. It is designed to rotate less than 45 degree in azimuth and less than 90 degree in elevation. It may be equipped with sighting unit and firing panel.	Sebuah rel peluncur roket tunggal dengan bagian bawah ditarik, out-riggers dan jack leveling. Hal ini dirancang untuk memutar kurang dari 45 derajat di azimuth dan kurang dari 90 derajat di ketinggian. Ini mungkin dilengkapi dengan satuan pengamatan dan panel menembak.
60674	LAUNCHER AND PYLON,GUIDED MISSILE,AIRCRAFT		An assembled item consisting of a guided missile launcher and a PYLON, AIRCRAFT, specifically designed for attaching, arming, releasing, and/or ejecting one or more guided missiles.
60675	LAUNCHER-LOADING RACK,GUIDED MISSILE		An item having the dual function of a LAUNCHER, MONORAIL, GUIDED MISSILE or a LAUNCHER, HELICAL RAIL, GUIDED MISSILE and a RACK, LOADING, GUIDED MISSILE. Specifically designed for storing, erecting, and firing a guided missile.
60676	LAUNCHING SET,BALLOON	LAUNCHING SET,BALLOON	A complete facility for inflating and launching a balloon into free space.
60677	LAUNCHING SHOE,GUIDED MISSILE		An irregular shaped item specifically designed for mating with the rail(s) or support of a guided missile launcher to impart the rotary or straight motion required to maintain stability of a guided missile in flight. The item may be a component part of the launcher, or the guided missile. Excludes SUPPORT, GUIDED MISSILE.
60678	LAUNCHING SHOE,ROCKET	LAUNCHING SHOE,ROCKET	An irregular shaped item specifically designed for mating with the rails of a rocket launcher to impart the rotating or straight motion required to maintain stability of a rocket in flight.
60679	LAUNCHING STATION,GUIDED MISSILE,SEMITRAILER MOUNTED		A complete mobile item designed for launching one or more guided missiles. May include power, missile assemble, test, and/or communication facilities.
60680	LEAD HOLDER,STEREOMETER	LEAD HOLDER,STEREOMETER
60681	LEADING EDGE,CENTRE WING SECTION		The nose section of a multipiece centre wing.
60682	LEADING EDGE,DORSAL FIN	LEADING EDGE,DORSAL FIN	The nose section of a multipiece dorsal fin aerofoil.
60683	LEADING EDGE,HORIZONTAL STABILIZER		The nose section of a multipiece horizontal stabilizer.
60684	LEADING EDGE,INNER WING SECTION		The nose section of a multipiece inner wing.
60685	LEADING EDGE,OUTER WING SECTION		The nose section of a multipiece outer wing.
60686	LEADING EDGE,VERTICAL STABILIZER		The nose section of a multipiece vertical stabilizer.
60688	HANDLING DEVICE,RADAR FUZE	HANDLING DEVICE,RADAR FUZE	An item specifically designed to facilitate the handling of a radar fuze during assembly and/or disassembly procedures of the warhead section of a guided missile, rocket or the like.
60689	LENS,COMBAT VEHICLE CREWMANS GOGGLES
60690	LENS,DRIFTMETER	LENS,DRIFTMETER
60691	LENS,MICROSCOPE	LENS,MICROSCOPE
60692	LENS,SEXTANT	LENS,SEXTANT
60693	CURBING MACHINE,ASPHALT-CONCRETE		A self-propelled power operated machine designed to lay, on existing pavement or directly on sub-grade, curbing for streets, parking areas, median strips and the like, using either asphalt or concrete mixes. The machine may accommodate moulds of a wide variety of shapes and sizes.
60694	LENS AND RETAINER RING,STEREOMETER
60695	LEVEL,OPTICAL,AUTOMATIC	LEVEL,OPTICAL,AUTOMATIC	A self-leveling level and sighting device which utilizes a compensator, supported by nonmagnetic wires, to automatically and precisely level the line of sight of the telescope. Includes a tribrach and a specific type of adapter for tripod or weapon mounting. Excludes LEVEL, SURVEYING.
60696	LEVELLING FIXTURE,GYRO INSTRUMENT TESTING		A portable instrument specifically designed to mount and level a guided missile gyroscope assembly for alignment by the electrical test method. It consists of a vertical plate rigidly attached perpendicular to the base plate which contains level vials and leveling devices. Excludes TABLE (2), TILTING, GYRO INSTRUMENT TESTING.
60697	LEVER,BREECHBLOCK,COCKING	LEVER,BREECHBLOCK,COCKING	A lever that activates the firing pin. It is one of the component parts of the breechblock of an artillery weapon.	Sebuah tuas yang mengaktifkan pin menembak. Ini adalah salah satu bagian komponen dari breechblock dari senjata artileri.
60698	LEVER,LOADER-RAMMER	LEVER,LOADER-RAMMER	A mechanically activated lever, designed to feed ammunition into the gun breech from the magazine. It is one of the component parts of the loader- rammer of an artillery weapon.	Sebuah tuas mekanis aktif, yang dirancang untuk memberi amunisi ke dalam sungsang pistol dari magazin. Ini adalah salah satu bagian komponen dari loader-rammer dari senjata artileri.
60699	LIFT BAR SET,ROCKET HANDLING		A set consisting of two or more items of barlike construction designed to facilitate lifting and carrying rocket(s). MAY HAVE SPECIAL ENDS.
60700	LIFTING DEVICE,TRANSPORTABLE SHELTER		A collapsible framework having jacks at each corner, specifically designed for lifting a transportable shelter on or off a vehicle.
60701	LIGHT,AIMING POST	LIGHT,AIMING POST	An item specifically designed for the purpose of illumination. The item(s) must have provisions for directing or modifying the produced illumination. The item(s) must have accommodation for one or more LAMP, (as modified). The item is specifically designed to supply illumination on a POST, AIMING for night operation. It may be self-powered, and consist of those items required relevant to the light source such as battery case, lamp housing, toggle switch, lamphood, and filters.
60702	LIGHT,MONOCHROMATIC	LIGHT,MONOCHROMATIC	A light source which provides monochromatic light of specified micro-inch wave length for laboratory use. The light is inclosed in a wood or metal housing and includes a diffusing glass, transformer, switch, cord and plug.
60703	LIGHT GUN,RADAR TARGET	LIGHT GUN,RADAR TARGET	An item consisting of a photomultiplier tube and associated circuitry encased in a hand held inclosure similar in appearance to an electric soldering gun. It is used for the electronic selection of radar targets displayed on the face of a cathode-ray tube. The selected target is assigned to one of several tracking channels of an aircraft landing control central.
60704	LIGHT SET,OPERATIONAL AREA,AIRCRAFT		The items and components required to operate a lighting system which delineates an aircraft landing field or segments thereof. It may include such items as power source, cables, and accessories.
60705	LINKER,POWERED	LINKER,POWERED	A power operated device designed to link ammunition.
60706	LINKER-DELINKER,HAND	LINKER-DELINKER,HAND	A hand operated device designed to assemble or disassemble metallic disintegrating linked belts for ammunition.
60707	LINKER-DELINKER,POWERED	LINKER-DELINKER,POWERED	A power operated device designed to assemble or disassemble metallic disintegrating linked belts for ammunition.
60708	LOAD CELL,FORCE-WEIGHT	LOAD CELL,FORCE-WT	An electrically operated strain-gauge device used to change physical force(s), such as weight or thrust to an electrical signal which is transmitted to read-out device, such as a counter, indicator, meter, recording oscillograph, or the like.
60709	LOADER-TRANSPORTER,GUIDED MISSILE		A self-propelled vehicle specifically designed to transport and load one or more guided missiles on a launcher. Excludes items designed to transport and vertically erect missiles on launcher. See also ERECTOR, GUIDED MISSILE, SELF-PROPELLED.
60710	LOCAL CONTROL SYSTEM,ANTIAIRCRAFT GUN		A grouping of "on carriage" electromechanical components which accurately and automatically points an antiaircraft gun in azimuth and elevation in accordance with data received from a gun director. The system also provides for manual operation.
60711	LOCK,AUTOMATIC PILOT SECTOR ARM
60712	LONGERON	LONGERON	A principal longitudinal member of the structural framework of a fuselage, nacelle or empennage boom.
60714	MAGNETIC DRUM,DATA STORAGE	MAGNETIC DRUM,DATA STORAGE	An electromechanical item which accepts and systematically retains digital input data in such a manner as to facilitate the rapid recovery of the stored information. The item consists of a drumlike structure the surface of which is coated with a material susceptible to spot magnetization, integral wiring, a drive motor and its mechanical linkage, and data translating heads for impressing on or removing from the drum surface data in digital form. The item is a component of an electronic computer. See also CORE MEMORY UNIT.
60715	MAINTENANCE FIXTURE,ANTENNA DRIVE		A device for temporarily supporting and holding an antenna drive unit during repair and/or test.
60716	MAINTENANCE FIXTURE,RADAR CONTROL CONSOLES		A device for temporarily supporting and holding various console assemblies during assembly, disassembly, repair and/or test. It may be equipped with casters and a removable handle for towing.
60717	MAINTENANCE FIXTURE,RADAR PLOTTING BOARD		A device for temporarily supporting and holding horizontal and altitude plotting boards respectively during repair and/or test.
60718	MAINTENANCE FIXTURE,ROTARY SWITCH		A device for holding various types of rotary switches during adjustment and test.
60719	MALFUNCTION SETTER,GUIDED MISSILE		An item specifically designed to create malfunctions within a training guided missile as a means of developing skill in the recognition of types of malfunctions and method of correction to be effected by maintenance and/or operating personnel. Excludes SIMIULATOR, GUIDED MISSILE PRELAUNCH SIGNALS.
60720	MALFUNCTION SETTER,RADAR SET		An item specifically designed to create malfunctions within a training radar set to enable the recognition of types of malfunctions and method of correction to be effected by maintenance and/or operating personnel. Radar set system components, such as computer, electronic control links, and the like, may be included.
60721	MALFUNCTION SETTER,WARHEAD SECTION		An item specifically designed to create malfunctions in a training or practice warhead section during training procedures.
60722	MANDREL,CARTRIDGE CASE SECTION		A tool equipped with accessory anvils of specified shapes and sizes. It is used for holding cartridge cases of various sizes and shapes for reshaping and dedenting operations.
60723	MANDREL RELEASER,SECTIONAL TUBE EXPANDER		A sleeve-like item sized to fit the octagon mandrel (pin) of an EXPANDER, TUBE, SECTIONAL. It has an offset striking lug and is designed to loosen and release the mandrel by striking the lug with a series of impact blows with a power hammer.
60724	MANTLE,ILLUMINATING	MANTLE,ILLUMINATING	A lacelike woven fabric hood or envelope impregnated with chemicals which, when placed over a flame, produces light by incandescence.
60725	METER,AMPERE-HOUR	METER,AMPERE-HOUR	An item which measures the flow of electric current during an elapsed period of time and indicates the quantity of electricity in ampere-hours or any multiple thereof.
60726	METER MOVEMENT	METER MOVEMENT	That part of an electrical meter which translates electrical energy into mechanical energy, the value of which is usually indicated by a pointer moving across a calibrated dial.
60728	MIRROR,PHOTOGRAPHIC DENSITOMETER
60729	MIRROR,VIEWFINDER	MIRROR,VIEWFINDER
60730	MIRROR ASSEMBLY,FLASHLIGHT	MIRROR ASSY,FLASHLIGHT	A framed mirror with attachments for mounting on a flashlight in a position so as to deflect the light ray in a predetermined angle.
60731	MISSILE GUIDANCE CENTRAL	MISSILE GUIDANCE CENTRAL	A collection of items specifically designed to provide target ranging facilities, guidance and control equipment for directing the terminal flight phase of a guided missile. Excludes DIRECTOR STATION, GUIDED MISSILE, TRAILER MOUNTED.
60732	MISSILE GUIDANCE CENTRAL GROUP		A group, which is a subdivision of a complete MISSILE GUIDANCE CENTRAL.
60733	MISSILE TRACKING CONSOLE CONTROL GROUP		A group, which is a subdivision of a CONSOLE, MISSILE TRACKING. Excludes RADAR SET GROUP.
60735	LINKER,HAND	LINKER,HAND	A machine designed to manually link ammunition.
60736	MIXER,VIDEO SIGNAL	MIXER,VIDEO SIGNAL	An item consisting of electron tubes and/or transistors and associated circuits which are employed to mix two or more video inputs to produce a composite video output signal. Excludes MIXER STAGE, FREQUENCY. See also TRANSMITTER, COORDINATE DATA.
60759	MOLECULAR FREQUENCY STANDARD		An item that provides one or more precise frequencies derived from a compound such as ammonia. A standard frequency is derived by utilizing the power developed in a microwave cavity as a function of the spectrum line emission characteristic of the compound. The standard frequency thus derived may be used at its fundamental, or at harmonics thereof, for precise test and measurement of other equipment. For items providing a standard frequency by utilizing absorption techniques from the spectrum line of an element such as cesium, see ATOMIC BEAM FREQUENCY STANDARD.
60760	MONITOR,ANTENNA-RADOME ROTATION		An item which presents operational information derived from an antenna and its associated radome, to determine the departure of one from the other with respect to azimuth alignment.
60761	MONITOR,MISSILE GUIDANCE SET		An item which presents operational information derived from a missile guidance set, to which it is connected.
60762	MONITORING SET,RADAR INTERCEPT TRAINING		A complete set that processes data modulated electronic signals received from an airborne TRAINER GROUP, RADAR INTERCEPT, in such a manner that a display appears on a cathode-ray tube that is identical to that on the airborne radar set indicator. The equipment aids an instructor in teaching radar intercept techniques to the pilot of a one-man interceptor type aircraft.
60763	MOUNT,OPTICAL SPOTTING INSTRUMENT		A device having a rotatable table designed to accommodate a specific type of instrument. It has three detachable stakes which are used for securing the mount into the ground. With stakes removed, the assembly is operable from any smooth, level surface. Stake guides and mounting holes are provided in the base of the mount.
60764	MOUNT,STEREOPLOTTER TRACING TABLE LAMPHOLDER
60765	NETWORK,IMPEDANCE MATCHING	NETWORK,IMPEDANCE MATCHING	A grouping of two or more different discrete items, such as resistors, coils, and capacitors, electrically connected and used as a unit to couple two or more circuits in such a manner that the impedance of each circuit will be equal to the impedance into which it looks. For items fabricated by monolithic and/or thin film techniques, see MICROCIRCUIT (as modified). See also ATTENUATOR (as modified); and TRANSFORMER (as modified). Excludes RESISTOR SET, MATCHED.
60766	NETWORK,LINE BALANCING	NETWORK,LINE BALANCING	A grouping of two or more different items such as resistors, coils and capacitors, electrically connected and used to couple two or more lines when these lines are at different levels such as "ground" and "insulated from ground." For items fabricated by monolithic and/or thin film techniques, see MICROCIRCUIT (as modified). See also ATTENUATOR(as modified); FILTER (as modified); TRANSFORMER (as modified); and EQUALIZER (as modified).
60767	NETWORK,PHASE CHANGING	NETWORK,PHASE CHANGING	A grouping of two or more different discrete items, such as resistors, coils, or capacitors, electrically connected and used as a unit to effect a change in phase, such as shifting, splitting, and inversion of voltage or current in a circuit. For items fabricated by monolithic and/or thin film techniques, see MICROCIRCUIT (as modified).
60769	NETWORK,PULSE FORMING	NETWORK,PULSE FORMING	A grouping of two or more different discrete items, such as resistors, coils, and capacitors, electrically connected and used to shape the leading and/or trailing edge of a pulse. For items fabricated by monolithic and/or thin film techniques, see MICROCIRCUIT (as modified). See also ATTENUATOR (as modified); FILTER (as modified); and TRANSFORMER (as modified).
60770	NETWORK,SUMMATION	NETWORK,SUMMATION	A grouping of two or more different discrete items, such as resistors, capacitors, or coils, electrically connected and designed to sum two or more sources of data and combine into a single input for a computer or other electrical or electronic equipment. For items fabricated by monolithic and/or thin film techniques, see MICROCIRCUIT (as modified).
60771	NETWORK,TEMPERATURE COMPENSATING		A grouping of two or more different discrete items, such as resistors, coils, and capacitors, electrically connected and designed so that its electrical constants change with temperature in a predetermined manner. For items fabricated by monolithic and/or thin film techniques, see MICROCIRCUIT (as modified). See also ATTENUATOR (as modified); FILTER (as modified); and TRANSFORMER (as modified).
60772	NOMOGRAPH,CURVATURE CORRECTION,SOUND RANGING		A graphic or diagrammatic device specifically designed to determine curvature correction for subbases of standard length.
60773	NOMOGRAPH,TEMPERATURE CORRECTION,SOUND RANGING		A graphical or diagrammatical device specifically designed to determine temperature corrections according to the effective values of temperature reported by the meteorological section weather data for sound ranging.
60774	NOMOGRAPH,WIND CORRECTION,SOUND RANGING		A graphical or diagrammatical device specifically designed to determine wind correction for subbases of standard or nonstandard length.
60775	NOSE CONE,BOMB DISPENSER	NOSE CONE,BOMB DISPENSER	The forward aerodynamic portion of a DISPENSER, BOMB. It is designed to reduce air resistance and may house certain components of the dispenser.	Bagian depan aerodinamis dari DISPENSER,BOM. Hal ini dirancang untuk mengurangi hambatan udara dan dapat rumah komponen-komponen tertentu dari dispenser.
60776	NOSE PLUG,PROJECTILE	NOSE PLUG,PROJECTILE	An externally threaded item specifically designed to be inserted into the nose of a projectile to complete the aerodynamic shape of the forward portion of the projectile. Excludes PLUG, MACHINE THREAD.
60777	NOSE SECTION,GUIDED MISSILE	NOSE SECTION,GUIDED MISSILE	The extreme forward portion of a guided missile, designed to contain instrumentation, spotting charges, and/or fuzing or arming devices, and the like, but does not contain the payload. It is usually tapered or rounded for ease of atmospheric penetration. Excludes BODY SECTION, GUIDED MISSLE; and WARHEAD SECTION (as modified). See also RADOME.
60778	NOSE SECTION,ROCKET	NOSE SECTION,ROCKET	The extreme portion of a rocket, designed to contain instrumentation, spotting charges, and/or fuzing or arming devices, and the like, but does not contain the payload. It is usually tapered or rounded for ease of atmospheric penetration. Excludes WARHEAD SECTION (as modified).
60779	NOZZLE,FUEL INJECTION	NOZZLE,FUEL INJEC	A spring loaded nozzle designed to meter and inject fuel at specific pressure(s) to engine fuel combustion chambers.
60780	NUT,BATTERY,ELECTRODE	NUT,BATTERY,ELECTRODE	A round nut with ribbed edges, used for sealing electrode terminal posts on a storage battery.
60781	NUT,CAP,DUAL WHEEL MOUNTING	NUT,CAP,WHEEL	A cylindrical-shaped nut, internally and externally threaded, with a flanged cone or ball seat and a square wrenching head. The internal threads are used to secure the inner wheel and the external threads receive the outer wheel securing nut.
60782	NUT ASSEMBLY,SELF-LOCKING,GANG ANGLE		An item composed of a specially designed angle and a series of nuts having integral self-locking features assembled in a predetermined spacing.
60783	OGIVE,PROJECTILE	OGIVE,PROJECTILE	A hollow, conical, metallic item, designed to inclose the forward portion of a projectile to reduce air resistance during flight.
60785	ORIENTER,GYROSCOPIC	ORIENTER,GYROSCOPIC	A transportable, self-contained direction finding device, designed specifically to establish a true north-south datum line by means of a gyro actuated electrical null indicator. It incorporates a telescope and optically viewed scales of high accuracy for measurement of azimuth and elevation.
60786	OUTRIGGER,MINE	OUTRIGGER,MINE	An item specifically designed to balance and/or support a mine in an upright position when the mine is placed or dropped on uneven terrain or underwater.
60787	OZONESONDE SET	OZONESONDE SET	A complete set for detecting, measuring, and transmitting by radio the ozone concentration at various altitudes from a balloon, kite, rocket, or similar carrier. For items that transmit multiple data information, see RADIOSONDE SET.
60789	PALLET,LOADING AND STORAGE,GUIDED MISSILE		An item specifically designed for use in storage of guided missiles and to aid in fast, efficient launcher loading. Excludes CRADLE (as modified); and PALLET, MATERIAL HANDLING.
60790	PARAMETER INSERTION GROUP,MISSILE GUIDANCE SET		A group, that provides facilities for the insertion of flight parameters into a MISSILE GUIDANCE SET.
60791	PARTS KIT,CONTROLLER	KIT,CONTROLLER	A group of parts, not all having the same basic name, used for the repair or replacement of worn or damaged parts of an item. It may also include instruction sheets and material such as sandpaper, cement, gaskets, tape, and the like. For items containing parts and tools see REPAIR KIT (as modified).
60792	PARTS KIT,ELECTRICAL CONTACT BRUSH HOLDER		A group of parts, not all having the same basic name, used for the repair or replacement of worn or damaged parts of an item. It may also include instruction sheets and material such as sandpaper, cement, gaskets, tape, and the like. For items containing parts and tools see REPAIR KIT (as modified).
60793	PARTS KIT,HIGH PRESSURE STEAM BOILER		A group of parts, not all having the same basic name, used for the repair or replacement of worn or damaged parts of an item. It may also include instruction sheets and material such as sandpaper, cement, gaskets, tape, and the like. For items containing parts and tools see REPAIR KIT (as modified).
60794	PARTS KIT,MARKER BUOY	KIT,MARKER BUOY	A group of parts, not all having the same basic name, used for the repair or replacement of worn or damaged parts of an item. It may also include instruction sheets and material such as sandpaper, cement, gaskets, tape, and the like. For items containing parts and tools see REPAIR KIT (as modified).
60795	PARTS KIT,PLUG VALVE	KIT,PLUG VALVE	A group of parts, not all having the same basic name, used for the repair or replacement of worn or damaged parts of an item. It may also include instruction sheets and material such as sandpaper, cement, gaskets, tape, and the like. For items containing parts and tools see REPAIR KIT (as modified).
60796	PARTS KIT,TORPEDO TUBE MUZZLE DOOR INTERLOCK		A parts kit containing items, such as crank segments, rod forks, interlock bolts, grease fittings, chains and gears, used in torpedo tube muzzle door interlocks.	Bagian peralatan yang berisi barang-barang, seperti segmen engkol, garpu pancing, baut pengikat, perlengkapan gemuk, rantai dan roda gigi, yang digunakan dalam pengikat moncong pintu tabung torpedo.
60797	PARTIAL MIRROR	PARTIAL MIRROR	An item specifically designed to transmit and reflect predetermined ration of incident light. It is a component of an optical collimating system.
60798	PEN POINT AND FEED SECTION	PEN POINT AND FEED SECTION	An item consisting of a pen point and ink feed, assembled as a complete unit, normally used as a replacement in fountain pens, and in dip-type pens which are components of desk pen sets.
60799	PENETROMETER,SOIL,AERIAL DROP		An item consisting of a cylinder with a conical tip and stabilizing fins, designed to be dropped from an aircraft to determine soil hardness of a particular area for the safe landing of aircraft, for vehicle mobility, and the like. After striking the soil surface, flare indicators are released in prearranged quantities related to the depth of penetration. By visual observation of the quantity of flares soil hardness is determined.
60800	PERISCOPE,BATTERY COMMAND	PERISCOPE,BATTERY COMMAND	An optical instrument consisting of dual telescope tubes positioned vertically on a common mounting, providing periscopic vision for the observer. It is used for observing artillery fire and/or measuring angles by means of calibrated reticles. It has facilities for attaching a LIGHT, INSTRUMENT. It may, or may not include a mount designed to be used with a TRIPOD, OPTICAL INSTRUMENT.
60801	PERSONNEL IDENTIFICATION AND ANTI-INTRUSION SYSTEM,RESTRICTED AREA		A system, that consists of centrally located electronic equipment and outlying electronic components within an installation or area. Personnel identification is effected by means of identification cards inserted in the outlying components that are located so as to protect desired areas, and which relay the card data to the centrally located equipment for electronic validation or rejection. If the identification card is rejected by the centrally located equipment, restraining barriers are actuated that prevent further movement by the individual until arrival of security personnel.
60802	PIN,FUZE SAFING AND ARMING	PIN,FUZE SAFING AND ARMING	An item of various shapes used to prevent or allow the arming of a fuze. It may be used with attachments or in conjunction with an ARMING WIRE ASSEMBLY.
60803	PIN,SOUND BASE PLOTTING	PIN,SOUND BASE PLOTTING	A single or double pointed, push type device which is an integral part of a protractor fan for pivot used to indicate the midpoint between two field microphones on a map or plotting grid for sound base plotting.
60804	PIPE,EXHAUST	PIPE,EXHAUST	A preformed metal item of rigid and/or flexible tubing having one or both ends processed and/or terminated. Used to direct the exhaust gases away from an engine, heater or the like. Excludes HOSE ASSEMBLY, METALLIC.
60805	PISTON,LAUNCHING,PROJECTILE	PISTON,LAUNCHING,PROJECTILE	A cylindrical item designed to be attached to a projectile to permit propelling the projectile from a gun, howitzer, launcher, or the like.
60806	PISTON,PUMP	PISTON,PUMP	A cylindrical piece which moves or reciprocates in a cylinder.
60808	PLATE,CLIP RETAINER	PLATE,CLIP RETAINER	A flat rigid item designed to hold a clip retainer in a predetermined position. It must be provided with holes for mounting.
60809	PLATE,CLOSING,BALLISTIC CASE		An item designed to close the end of a ballistic case of a weapon. It may support minor items such as a desiccant container, and may be provided with one or more breathing ports.
60810	PLATE,CLOSING,FIN	PLATE,CLOSING,FIN	An item usually rectangular in shape, designed to close the end of a fin and form an integral part of the structure. It may give access to or support minor items such as cables and/or other accessories.
60811	PLATE,MEAT GRINDER	PLATE,MEAT GRINDER	A perforated item used with a GRINDER, MEAT, HAND or a GRINDER, MEAT, ELECTRIC.
60813	PLATE,MOUNTING,FIN	PLATE,MOUNTING,FIN	A rigid metal item with two or more plane surfaces machined to maintain the correct angular position of two or more fins. It may have mounting holes.
60815	PLATE,MOUNTING,RIFLE GRENADE LAUNCHER SIGHT		A metallic item specifically designed to provide facilities for mounting a SIGHT, RIFLE GRENADE LAUNCHER.	Sebuah item logam khusus dirancang untuk memberikan fasilitas untuk memasang Pembidik,Senjata Peluncur Granat.
60816	PLATE,RESILIENT MOUNT	PLATE,RESILIENT MOUNT	An item specifically designed to be placed between one or more resilient mounts and an item to be cushioned. It may be secured to either the mounts or the cushioned item.
60817	PLATE,TELETYPEWRITER RETRACTOR		An item which is rigid or semirigid, flat and generally smooth. Its thickness is small in comparison to both its length and width and it is designed to return teletypewriter bars to their original position.
60818	PLATE,WEAR,LEAF SPRING	PLATE,WEAR,LEAF SPRING	A rigid metallic item of various shapes, designed for mounting on vehicular frames, spring bracket, tandem axle housing, and the like, to prevent wear on plain end type or auxillary leaf springs as the result of sliding or friction. It may have a flat or convex bearing surface and may be riveted, welded, or bolt mounted.
60821	PLIERS,BUSHING EXTRACTING	PLIERS,BUSHING EXTRACTING	A tool having special shaped jaws designed for use in extracting bushings.
60822	PLIERS,STUD ASSEMBLY INSTALLING AND REMOVING		A hand-held item used to compress a spring loaded STUD ASSEMBLY, TURNLOCK FASTENER, in order to install or remove the stud assembly.
60823	PLOTTER,SURFACE	PLOTTER,SURFACE	A device generally constructed of plastic material having a rotating centre sheet between two fixed identical outer sheets. A black azimuth circle, with markings on the outside of the circle, is printed on each of the outer sheets, and a red azimuth circle, with markings inside the circle, is printed on each side of the rotating centre sheet. The azimuth circles have radial lines placed ten degrees apart and ten concentric rings, with each concentric ring 0.5 inch (12.7 millimeters) greater than the preceding one. This device is arranged to provide true-relative and relative-type bearing conversion for simultaneous plotting of true and relative bearings and to perform the functions of a standard maneuvering board on each side, permitting two plots at different scales.
60824	PLOTTING BOARD,INDIRECT FIRE		A specifically designed, hand held device, with a plane surface inscribed with mathematical data, and a pivoted rotating disk inscribed with millimeter scales around its periphery. It is used to determine the unknown distance of a target in relation to the known positions of the observer and the gun location.
60825	PLOTTING FORM,PHOTOGRAPHIC	PLOTTING FORM,PHOTOGRAPHIC	A precision photograph overlay plotting sheet, usually transparent cellulose acetate. The upper portion contains preprinted data, with blank horizontal ruled space(s) for the insertion of specific information. The lower plotting area is blank with the exception of a thin vertical dividing line. It is intended as an annotation area to reflect mapping, charting, and reconnaissance data as related to aerial photographs. Excludes PLOTTING SHEET; SCREEN, LINE CUT; COVER, FILM SLIDE, PHOTOGRAPHIC; SCREEN, COLOR OVERLAY and SCREEN, HALFTONE.
60826	PLOTTING SET,SOUND RANGING	PLOTTING SET,SOUND RANGING	A group of items used to manually plot the location of active artillery weapons. Included in the set are templates, scales, corrective nomographs, drafting tools, plotting board(s), and the like. For electric ranging devices, see SOUND RANGING SET.
60827	PLUG,PROPELLING CHARGE	PLUG,PROPELLING CHARGE	An item specifically designed to prevent leakage of the propellant from a propelling charge.
60828	PLUNGER,DETENT	PLUNGER	A METALLIC ITEM, SOLID OR TUBULAR, HAVING ONE CLOSED END FORMED TO FIT INTO A SHALLOW RECESS OR GROOVE, OR HAVING A FLAT OR CONCAVE SURFACE USED TO EXERT PRESSURE AGAINST A COMPONENT PART. IT IS DESIGNED FOR USE WITH A SPRING, HELICAL, COMPRESSION, WHICH EXERTS PRESSURE TO HOLD A SHAFT, PIN, OR THE LIKE, IN A SEMIRIGID POSITION IN HOUSINGS OR OTHER MECHANICAL DEVICES. DOES NOT HAVE INTERNAL OR EXTERNAL THREADS. EXCLUDES PLUNGER, QUICK RELEASE. FOR ELECTRICAL ITEMS, SEE DETENT, SWITCH AND PLUNGER, SOLENOID. SEE ALSO CATCH, FRICTION.
60829	POCKET,PARACHUTE INSPECTION DATA		A receptacle sewn to the pack in which the inspection and other data is carried.
60830	POCKET,PARACHUTE RIP CORD GRIP		A receptacle sewn to the harness or pack to receive and hold the grip in an accessible position.
60831	POSITIONER,WARHEAD SUPPORT ASSEMBLY		A specifically designed device used to position a support assembly in relation to a warhead.
60832	PROTECTOR,BOMB FIN	PROTECTOR,BOMB FIN	An item specifically designed to prevent damage to a bomb fin during handling, shipping and storage.
60833	POWER STATION,GUIDED MISSILE SYSTEM,TRAILER MOUNTED		A self-contained mobile unit, consisting of at least one air compressor and/or compressed air storgae tank and an electrical generator set. It may also include items such as hydraulic pumping units, air conditioner, and the like. See also POWER STATION, GUIDED MISSILE SYSTEM, TRANSPORTABLE.
60834	POWER STATION,GUIDED MISSILE SYSTEM,TRANSPORTABLE		A self-contained unit, consisting of at least one air compressor and/or compressed air storage tank and an electrical generator set. May also include items such as hydraulic pumping units, air conditioners, and the like. The unit is specifically designed to facilitate conveyance from one location to another but which is not designed to be operated during transit. Do not use for items which are vehicle mounted or designed for "fixed installation".
60835	POWER TAKEOFF,ENGINE	POWER TAKEOFF,ENGINE	A mechanical device designed to be secured to an internal combustion engine and used to transmit the rotary motion of the crankshaft to auxiliary equipment, such as generators, cranes, pumps, compressors, mixers, and the like. Includes a power output shaft and a clutch which may be controlled by a hand lever or a hydraulic or air cylinder. May include pulley(s), flange, yoke or reduction gear unit. Excludes vehicular clutches and POWER TAKEOFF, TRANSMISSION.
60836	POWER UNIT,GAS TURBINE ENGINE,ROCKET SPINNING		An item specifically designed to impart high speed rotary motion through a SHAFT ASSEMBLY, FLEXIBLE to a ROCKET (as modified) prior to launching to obtain a more stabilized flight attitude. The item is base mounted and comes complete with a gas turbine and all the anciliary equipment needed to make a complete functioning unit.
60837	POWER UNIT,STEAM TURBINE	POWER UNIT,STEAM TURBINE	A self-contained item consisting essentially of a turbine, decomposition chamber including a catalyst bed, nozzle box, fuel control system, cooling system, gear assembly, tachometer generator and mounting pads for driven equipment. May include fuel tank or cylinder. Designed to convert a chemical into steam developing a shaft power source for driving auxiliary generators, pumps and the like, used in aircraft, missiles and the like. Excludes GENERATOR SET, STEAM TURBINE.
60838	PRESERVATION AND PACKAGING SHOP,TRUCK MOUNTED		A mobile unit equipped with vapor and/or solvent cleaning machines, hot dip tank(s), strapping and/or boxing machines, carpenter's tools, wrenches, and the like. It may include an air compressor, generator set, gear flusher, and the like items necessary to process heavy material.
60839	PRESSURE PLATE,LOWER,MULTIPLEX REDUCTION PRINTER
60840	PRIMER ASSEMBLY,PERCUSSION,ARTILLERY		A spring loaded, self-adjusting device designed to automatically compensate for component tolerance accumulation, and maintain uniform impingement of the firing pin with the striking face of the primer to insure a high rate of reliability in a percussion firing system. The primer is included in the item.
60841	PRIMER ASSEMBLY,PERCUSSION,ROCKET MOTOR		An item consisting of one or more adapter(s), knob(s), nut(s), or the like, mounted on a PRIMER, PERCUSSION to specifically adapt it for ROCKET MOTOR installation. See also PRIMER (as modified).
60843	PRINTED CIRCUIT BOARD	PCB	A PRINTED WIRING BOARD having only printed electronic components, such as capacitors, resistors, and the like. For items having a complete individual electrical/electronic function, use applicable item name, such as POWER SUPPLY; AMPLIFIER (as modified); or the like. For items not having a complete individual electrical/electronic function, see applicable "SUBASSEMBLY" name, such as AMPLIFIER SUBASSEMBLY; POWER SUPPLY SUBASSEMBLY; or the like. For items having separately manufactured components (other than plug-in connecting facilities) and not having a more specific item name, see CIRCUIT CARD ASSEMBLY.
60844	PROBABILITY SET,ELECTRICAL NOISE AMPLITUDE		A set for the determination and display of the occurrence probability of electrical noise signals during a unit time interval.
60845	PROBE,REFRACTOMETER	PROBE,REFRACTOMETER	An electrically resonant cavity, the frequency of which varies in accordance with the refractive index of air.
60846	PROBLEM GENERATOR-PROGRAMMER		An item specifically designed to internally develop and transmit on electrical cables, signals, on a predetermined or manually selective schedule for the actuation of control functions within, and external to, a guided missile, and the like.
60847	PROCESSOR-VERIFIER,COMPUTER	PROCESSOR-VERIFIER,COMPUTER	A single component with the dual function of establishing input data signals into a desired format that are fed into a data recorder and the memory component of the computer, and of determining the completeness of the data when released simultaneously by the recorder and memory component.
60848	PROCESSOR-VIEWER,PHOTOGRAPHIC FILM		An item which completely processes photographic film by chemical means, and also provides facilities for instantaneous viewing of the finished product. It is a component of a radar mapping recording set.
60849	PROGRAMMER,ANTENNA POSITION	PROGRAMMER,ANTENNA POSITION	An item which provides coordinate information, dependent upon input data, to be used for slewing the antenna or directing the beam so that its radiation and/or acquisition pattern is within a predetermined free space volume. See also CONTROL, ANTENNA and DRIVE, ANTENNA.
60850	PROGRAMMER,COURSE	PROGRAMMER,COURSE	An item which initiates and processes signals in a manner so as to establish a vehicle in which it is installed, along one or more pre- selected courses. For items that process signals for multiple applications similar to the above, see PROGRAMMER, ELECTRONIC COMMAND SIGNALS.
60851	PROGRAMMER,ELECTRONIC COMMAND SIGNALS		An item which processes electronic command signals in a manner and sequence suitable for the predetermined automatic control of another item such as a missile or electronic computer.
60852	PROGRAMMER-TEST STATION,GUIDED MISSILE,TRANSPORTABLE		An item specifically designed to perform prefiring examinations of missile guidance components and to compute and program desired flight data for insertion into a MISSILE GUIDANCE SET. May be designed to automatically program test and calibration functions of guided missile components. The item may also have facilities for automatically performing self-test. The item is designed in such a manner as to facilitate conveyance from one location to another but which is not designed to be operated during transit. Do not use for items which are vehicle mounted or designed for "fixed installation." Excludes ALIGNMENT-COUNTDOWN SET, MISSILE GUIDANCE. See also PROGRAMMER-TEST STATION, GUIDED MISSILE, TRUCKMOUNTED.
60853	PROGRAMMER-TEST STATION,GUIDED MISSILE LAUNCHING EQUIPMENT		An item specifically designed to perform prelaunching examinations of guided missile launching equipment and to compute and program desired launching data for insertion into a missile launching control system. May be designed to automatically program test and calibration functions of the missile launching components. May also have facilities for performing self test.
60855	PROJECTOR,AIMING POST REFLECTOR LIGHT		A device used to project a light beam, which is reflected back to an observer, from a REFLECTOR, AIMING POST. It must have facilities to connect the item to an external power source. It may include a set of adapters which facilitate connection to various types of telescopes, sightunits, mounts, or the like. Excludes PROJECTOR, INSTRUMENT LIGHT.
60856	PROJECTOR,INSTRUMENT LIGHT	PROJECTOR,INSTRUMENT LIGHT	A device which functions as a LIGHT, INSTRUMENT, but includes an integral lead wire and light projector unit, capable of projecting a light beam at a given reflector target. It is a self-contained unit clamped to a telescope mount or other optical instrument, and includes a dual set of batteries.
60860	PROJECTOR,RETICLE IMAGE	PROJECTOR,RETICLE IMAGE	An electromechanical device designed for use in a fire control system, to project a specific illuminated reticle image into the field or view of an optical instrument, when the physical reticle is not included in the optical system.
60863	PROPELLANT POWDER	PROPELLANT POWDER	A low explosive of fine granulation which, through burning, produces gases at a controlled rate to provide the energy for propelling a projectile.
60864	PROTECTOR,ANTENNA	PROTECTOR,ANTENNA	A reusable, fabricated, rigid item designed to protect an antenna during handling, maintenance, and shipping operations.
60865	PROTECTOR,BOMB DISPENSER TAIL CONE		An item specifically designed to prevent damage to the tail cone of a bomb dispenser.	Item yang dirancang khusus untuk mencegah kerusakan pada ekor kerucut dispenser bom.
60866	PROTECTOR,RAMJET STRUT LEADING EDGE,GUIDED MISSILE		A reuseable, fabricated, rigid item designed to protect a guided missile ramjet strut leading edge during handling, maintenance, and shipping operations.
60867	PROTECTOR,SERIES CIRCUIT	PROTECTOR,SERIES CIRCUIT	An item specifically designed to be used in series transformer circuits for prevention of open circuit run-away voltages.
60868	PROTECTOR,STATIC TUBE	PROTECTOR,STATIC TUBE	An item designed to provide physical protection for a STATIC TUBE.
60869	PROTECTOR,THERMAL-OVERLOAD,ELECTRICAL MOTOR	PROTECTOR,MOTOR	A protective device specifically designed to be installed in or attached to the outside of the housing of an electrical motor to prevent damage to the motor due to failure of the motor to start, severe overloading of short duration, too frequent starting, high ambient temperature, high or low circuit voltages, failure of ventilation or any combination thereof. It is designed to be either automatically or manually reset. Excludes CIRCUIT BREAKER and SWITCH, THERMOSTATIC.
60874	PROTECTOR,THRUST CHAMBER,GUIDED MISSILE		A reuseable, fabricated, rigid item designed to protect a guided missile thrust chamber during shipping and handling operations.
60875	PROTECTOR,WING PROBE,GUIDED MISSILE		A reuseable, fabricated, rigid item designed to protect a guided missile wing probe during handling, maintenance, and shipping operations.
60876	PULLER,ELECTRICAL CABLE,GUIDED MISSILE		A metallic, U-shaped item specifically designed for disconnecting a cable assembly from a guided missile at the instant of firing.
60878	PULLER,RECOIL MECHANISM PISTON ROD		A puller specially designed for maintenance of a hydrospring recoil mechanism. Excludes PULLER, MECHANICAL.
60879	PUMP,FUEL,METERING AND DISTRIBUTING	PUMP,FUEL,METER-DIST	A device specifically designed to (1) increase the pressure of, (2) meter the amount of, (3) control the distribution of liquid fuel received directly or indirectly from the TANK, FUEL, ENGINE to the individual air inlet tubes or combustion chambers of gasoline or diesel engines.
60880	PURGING UNIT,AIR,LIQUID OXYGEN STORAGE TANK		An apparatus designed to purge moisture and other contaminants from liquid oxygen storage and transfer tanks by heating air drawn from the atmosphere and causing the heated air to flow through the system.
60881	PUSH BUTTON	PUSH BUTTON	An item which constitutes the detachable portion of a switch, circuit breaker, controller, motor starter actuator or items equipped with a key type station device etc, upon which the pushing pressure is applied to operate the item. It may be of any shape or design and may include a detachable top, marked with letter(s), or other characters, and/or a plunger or rod as an integral or detachable part. Excludes KNOB; HANDLE, SWITCH; BAR, ACTUATOR, ELECTRICAL SWITCH; and KEYTOP, KEYBOARD.
60882	PYLON,AIRCRAFT	PYLON,AIRCRAFT	A suspension device specifically designed to be installed externally on an aircraft, helicopter, or the like to provide a means of attaching fuel tanks, bombs, rockets, guns, guided missiles and the like. It is usually aerodynamically designed to fit specific aircraft and reduce drag. See also RACE (as modified).
60884	QUANTIZER,PRESENT POSITION SIGNAL DATA		A device which measures the magnitude of a present position signal in multiples of some fixed unit, or quantum, at a defined instant or repetition rate and delivers a response, usually in pulse code or digital form, equal in magnitude to the measured number of quanta.
60886	QUANTIZER,VIDEO SIGNAL DATA	QUANTIZER,VIDEO SIGNAL DATA	A device which measures the magnitude of a video signal in multiples of some fixed unit, or quantum, at a defined instant or repetition rate and delivers a response, usually in pulse code or digital form, equal in magnitude to the measured number of quanta.
60887	RACK,AUTOMATIC PILOT CONTROLS
60888	RACK,DIAPOSITIVE PROCESSING,MULTIPLEX
60889	RACK,ROTARY WING BLADE	RACK,ROTARY WING BLADE	A structure, usually framelike or consisting of a pole(s), with attachments, designed to support and secure the blades in a stowed (folded) position on the helicopter. Excludes POLE, BLADE HANDLING and TIE DOWN (as modified).
60890	RACK AND PANEL,AUTOMATIC PILOT AMPLIFIER
60891	RADAR BOMB SCORING CENTRAL	RADAR BOMB SCORING CENTRAL	A central, for the determination of the effectiveness of radar bombing. Excludes OPERATIONS CENTRAL.
60892	RANGE FINDER,FIRE CONTROL	RANGE FINDER,FIRE CONTROL	An instrument used to determine the unknown distance of a target from the range finder. For items utilizing laser techniques, see RANGE FINDER, LASER; and RANGE FINDER-TARGET DESIGNATOR, LASER.
60897	RECEIVER-TELETYPEWRITER SET,RADIO		A complete set that provides independent radio receiving set and TELETYPEWRITER SET facilities. The two functions are not cascaded. See also RADIO TELETYPEWRITER SET.
60898	RECEIVER-TRANSMITTER,MISSILE GUIDANCE SET		A single item, which is a major component of a MISSILE GUIDANCE SET, having the dual function of generating electromagnetic energy or signals for transmission, and of receiving, demodulating, coding and decoding intelligence required to change the flight path or trajectory of a guided missile. Excludes RECEIVER-TRANSMITTER, RADAR and RECEIVER-TRANSMITTER, RADIO. See also TRANSPONDER SET.
60899	RECEIVING SET,WEATHERPLOTTER		A complete set that displays information on a weather chart, from digitized code received from a compatible TRANSMITTING SET, WEATHER-PLOTTER.
60900	RECORDER,COORDINATE DATA	RECORDER,COORDINATE DATA	An item that makes a permanent representation of two or more coordinates as received from associated equipment.
60901	RECORDER,INTERCEPT TIME	RECORDER,INTERCEPT TIME	An item that makes a permanent representation of the time elapsed in the interception of a target(s).
60902	RECORDER,LIGHT-TIME	RECORDER,LIGHT-TIME	An item for making a permanent representation of light intensity and elapsed or residual time.
60903	RECORDER,RADAR MAPPING	RECORDER,RADAR MAPPING	A single component for making a permanent photographic representation of terrestrial data derived from a side-looking radar set. The item consists of an optical system for converging target returns appearing on two radar set indicators on an integral film strip, and includes provisions for synchronization of film and aircraft ground speeds. The item produces a radar map in cartesian coordinates of a ground strip on each side of the aircraft ground track.
60905	RECORDER-SIMULATOR	RECORDER-SIMULATOR	A single component with the dual function of providing synthetic signals, and of making a permanent representation of these signals in a form suitable for analysis.
60906	RECORDING SET,LIGHT-TIME	RECORDING SET,LIGHT-TIME	A complete electronic set for the making of a permanent representation of light intensity and elapsed or residual time.
60908	REELS-SEPARATOR,INTEGRAL HARNESS INERTIA AND SEAT-MAN		An automatically controlled, dual function device which utilizes a pair of propellant actuated inertia reels. One reel controls the retraction and/or extension of the shoulder harness prior to egress from the aircraft and the other reel separates ejected flight personnel from the seat during escape sequence. Excludes REEL, SHOULDER HARNESS, INERTIA LOCK.
60909	REFLECTOR,AIMING POST	REFLECTOR,AIMING POST	A retrodirective reflecting device which is attached to an aiming post, and used to reflect images of a light source to establish a reference line for indirect artillery fire. May be used with or without coloured filters.
60912	REGISTER,MESSAGE,COMPUTER	REGISTER,MESSAGE,COMPUTER	An item that accepts information in parallel binary form, and on demand, supplies the information in serial pulse form to other components of a computer, See also REGISTER-ROUTER, BINARY DATA and SHIFT REGISTER.
60913	REGISTER-ROUTER,BINARY DATA	REGISTER-ROUTER,BINARY DATA	A dual functioning item providing facilities for accepting parallel binary data, shifting this data into serial form, and directing the output of the write amplifier to the appropriate read-write head. The item is a component of an electronic computer.
60914	REGULATOR,FUEL FLOW,TURBO-JET ENGINE		A regulator designed to automatically turn on the fuel and ignition at a specific percent of speed for starting a turbo-jet engine. At another speed, it cuts the ignition and places the fuel pumps in series operation. At still another fixed speed, it shuts off the compressor, bleeds and restores electronic devices to their normal circuits.
60915	REGULATOR,FUEL FLOW,TURBO-PROP ENGINE		A regulator designed to automatically turn on the fuel and ignition at a specific percent of speed for starting a turbo-prop engine. At another speed, it cuts the ignition and places the fuel pumps in series operation. At still another fixed speed, it shuts off the compressor, bleeds and restores electronic devices to their normal circuits.
60916	RELAY,EXPLOSIVE	RELAY,EXPLOSIVE	An item that provides the required explosive energy to reliably initiate the next element in the train. It is usually applied to small charges that are initiated by a delay element.
60917	RELAY ASSEMBLY GROUP	RELAY ASSY GROUP	A group that provides facilities for switching and controlling components of an electronic set, by means of relays and associated components that are in turn programmed by signals derived from another component(s).
60919	REMOVER,FUZE AND BOOSTER	REMOVER,FUZE AND BOOSTER	A hand operated device consisting of a quick release vice for holding a projectile being defuzed or deboostered, a gear box through which power is applied to a shaft by means of a wheel, and a shaft set up between the vice and the gear box. The shaft is of sufficient length to pass through a safety barricade. It is used when safety conditions demand barricade protection for removing the fuze or booster from a projectile.
60920	REPAIR KIT,AIR CONDITIONER	KIT,AC	A group of parts and tools, not all having the same basic name; used for the repair or replacement of worn and/or damaged items.
60921	REPAIR KIT,ELECTRICAL CABLE INSULATION	KIT,CABLE INSUL	A group of tools and material used to make an insulating bond around a cable after the cable has been spliced. Excludes items which employ heat to form a bond.
60924	REPAIR PARTS-ACCESSORIES-TOOLS KIT,COMMERCIAL MECHANICAL REFRIGERATOR
60925	REPAIR PARTS-ACCESSORIES-TOOLS KIT,DOUGH PROOFING CABINET
60926	REPAIR PARTS-ACCESSORIES-TOOLS KIT,ELECTRIC FLOUR SIFTING MACHINE
60927	REPAIR PARTS-ACCESSORIES-TOOLS KIT,FUEL CAN-DRUM CLEANING MACHINE
60928	REPAIR PARTS-ACCESSORIES-TOOLS KIT,GASOLINE DOUGH MIXING MACHINE
60929	REPAIR PARTS-ACCESSORIES-TOOLS KIT,ICE CREAM PLANT
60930	REPAIR PARTS-ACCESSORIES-TOOLS KIT,PANEL TYPE MECHANICAL REFRIGERATION UNIT UNIT
60931	REPAIR PARTS-ACCESSORIES-TOOLS KIT,PORTABLE BATH UNIT
60932	REPAIR PARTS-ACCESSORIES-TOOLS KIT,PORTABLE DUCT TYPE HEATER
60933	REPAIR PARTS-ACCESSORIES-TOOLS KIT,PREFABRICATED REFRIGERATOR
60934	REPAIR PARTS-ACCESSORIES-TOOLS KIT,REFRIGERATOR SEMITRAILER
60935	REPAIR PARTS-ACCESSORIES-TOOLS KIT,TRAILER MOUNTED BAKERY OVEN
60936	REPAIR PARTS-ACCESSORIES-TOOLS KIT,TRAILER MOUNTED BATH UNIT
60937	REPAIR PARTS-ACCESSORIES-TOOLS KIT,TRAILER MOUNTED CLOTHING REPAIR SHOP
60938	REPAIR PARTS-ACCESSORIES-TOOLS KIT,TRAILER MOUNTED DOUGH MIXING AND MAKE- UP OUTFIT
60939	REPAIR PARTS-ACCESSORIES-TOOLS KIT,TRAILER MOUNTED LAUNDRY
60940	REPAIR PARTS-ACCESSORIES-TOOLS KIT,TRAILER MOUNTED LAUNDRY UNIT
60941	REPAIR PARTS-ACCESSORIES-TOOLS KIT,TRAILER MOUNTED SHOE REPAIR SHOP
60942	REPAIR PARTS-ACCESSORIES-TOOLS KIT,TRAILER MOUNTED TEXTILE REPAIR SHOP
60944	REPLACER,WHEEL HUB GREASE CAP		A headless, unthreaded, solid metallic cylindrical item, having either circular or longitudinal groove(s). Its length exceeds 12 inches (304.8 millimeters) and is of one nominal diameter. Do not use if a more specific name is applicable. Excludes PIN, GROOVED, HEADLESS; and STEEL BAR, REINFORCING.
60945	REPRODUCING SET,SIGNAL DATA	REPRODUCING SET,SIGNAL DATA	A complete electronic set for reproducing with the same uniformity of characteristics intelligence derived from a RECORDING SET, SIGNAL DATA.
60946	RESETTING DEVICE,AIRCRAFT ARRESTING BARRIER		An item consisting of a hydraulic or mechanical device and automatic controls, designed to reset the ABSORBER, AIRCRAFT ARRESTING BARRIER causing the ENGAGING DEVICE, AIRCRAFT ARRESTING BARRIER to return to its original position after release of the arrested aircraft.
60947	RESETTING DEVICE,POWER,ELECTRIC		An item that re-establishes electric power to a component(s) upon return of primary power following a temporary interruption not exceeding a predetermined time interval. The item energizes circuits of the component in accordance with a specific sequence. See also RELAY, MOTOR DRIVEN; TIMER, INTERVAL; TIMER, SEQUENTIAL and KEYER.
60948	RESISTOR,VARIABLE,MOTOR DRIVEN		A device used to introduce opposition to a current flow in an electrical circuit.The resistance value is controlled by an electric motor, which is coupled to the resistor shaft by a friction type clutch.
60950	RESIZING TOOL,FEMALE ELECTRICAL CONTACT		A tool designed to shape to a specific size, female contacts such as those used on electrical connectors, tube sockets, crystal sockets, and pin jacks.
60951	RETAINER,ANTIPERSONNEL MINE TRIP WIRE ASSEMBLY SPOOL		A metallic device with spring clips designed to attach the trip wire spool to the mine body.
60952	RETAINER,ARMING WIRE SEAL	RETAINER,ARMING WIRE SEAL	An item which mates with another item to compress a special rubber seal to form a seal around one or more arming wires and to seal arming wire openings when wires are removed.
60954	RETAINER,DEHYDRATOR SCREEN	RETAINER,DEHYDRATOR SCREEN	An item designed to retain a screen which allows the passage of air through a dehydrator.
60955	RETAINER,ELECTRICAL RELAY	RETAINER,ELEC RELAY	An item specifically designed to position and/or restrain the movement of one or more electrical relays in their normal mounting position. It may also include provisions for mounting terminal boards, connectors, and like items. Excludes CLIP, ELECTRICAL and CLAMP, LOOP.
60956	RETAINER,HUMIDITY INDICATOR CARD		An item specifically designed to retain an INDICATOR, HUMIDITY, CARD in a fixed position within a humidity indicator housing.
60957	RETAINER,ROCKET SPOTTING CHARGE		An item specifically designed to retain a rocket spotting charge in a fixed position within the rocket.
60958	RIB,AILERON	RIB,AILERON	A transverse structural member that gives cross-sectional shape and strength to a portion of an aileron.
60959	RIB,AILERON TRIM TAB	RIB,AILERON TRIM TAB	A transverse structural member that gives cross-sectional shape and strength to a portion of an aileron trim tab.
60960	RIB,ELEVATOR	RIB,ELEVATOR	A transverse structural member that gives cross-sectional shape and strength to a portion of an elevator.
60961	RIB,ELEVATOR TRIM TAB	RIB,ELEVATOR TRIM TAB	A transverse structural member that gives cross-sectional shape and strength to a portion of an elevator trim tab.
60962	RIB,FLAP,COWLING	RIB,FLAP,COWLING	A transverse structural member that gives cross-sectional shape and strength to a portion of a flap cowling.
60963	RIB,FLAP,FUSELAGE DIVE BRAKE		A transverse structural member that gives cross-sectional shape and strength to a portion of a fuselage dive brake flap.
60964	RIB,FLAP,WING DIVE BRAKE	RIB,FLAP,WING DIVE BRAKE	A transverse structural member that gives cross-sectional shape and strength to a portion of a wing dive brake flap.
60965	RIB,FLAP,WING DIVE RECOVERY	RIB,FLAP,WING DIVE RECOVERY	A transverse structural member that gives cross-sectional shape and strength to a portion of a wing dive recovery flap.
60966	RIB,FLAP,WING LANDING	RIB,FLAP,WING LANDING	A transverse structural member that gives cross-sectional shape and strength to a portion of a wing landing flap.
60967	RIB,HORIZONTAL STABILIZER	RIB,HORIZONTAL STABILIZER	A transverse structural member that gives cross-sectional shape and strength to a portion of a horizontal stabiliser.
60968	RIB,RUDDER	RIB,RUDDER	A transverse structural member that gives cross-sectional shape and strength to a portion of a rudder.
60969	RIB,RUDDER TRIM TAB	RIB,RUDDER TRIM TAB	A transverse structural member that gives cross-sectional shape and strength to a portion of a rudder trim tab.
60970	RIB,VERTICAL STABILIZER	RIB,VERTICAL STABILIZER	A transverse structural member that gives cross-sectional shape and strength to a portion of a vertical stabiliser.
60971	RIB,WING	RIB,WING	A transverse structural member that gives cross-sectional shape and strength to a portion of a wing.
60972	RIB,WING PANEL,CENTRE	RIB,WING PANEL,CENTRE	A transverse structural member that gives cross-sectional shape and strength to a portion of a centre wing panel.
60973	RIB,WING PANEL,INNER	RIB,WING PANEL,INNER	A transverse structural member that gives cross-sectional shape and strength to a portion of an inner wing panel.
60974	RIB,WING PANEL,OUTER	RIB,WING PANEL,OUTER	A transverse structural member that gives cross-sectional shape and strength to a portion of an outer wing panel.
60975	RIB,WING SECTION,CENTRE	RIB,WING SECTION,CENTRE	A transverse structural member that gives cross-sectional shape and strength to a portion of a centre wing section.
60976	RIB,WING SECTION,INNER	RIB,WING SECTION,INNER	A transverse structural member that gives cross-sectional shape and strength to a portion of an inner wing section.
60977	RIB,WING SECTION,OUTER	RIB,WING SECTION,OUTER	A transverse structural member that gives cross-sectional shape and strength to a portion of an outer wing section.
60979	RING,CONTROL,FLUID FLOW	RING,CONTROL,FLUID FLOW	An item used in a PURIFIER, CENTRIFUGAL, OIL to prevent the flow of contaminated solids and fluids from discharging with the purified fluids.
60980	RING,LANTERN	RING,LANTERN	An item of single or multipiece construction, circular in shape and usually of H-shape cross section, designed for insertion between packing rings on pump shafts, valve spindles, or the like. The web of the ring is perforated to permit flow of liquid to the shaft and packing for sealing, cooling and lubricating purposes.
60981	RING,LOCKING,ACCESS DOOR	RING,LOCKING,ACCESS DOOR	An item having a V-, U- or channel-shaped cross section, with fastening and tightening devices on the ends. It is specifically designed to surround, secure and/or seal an access door. Excludes RING, LOCKING, METAL DRUM COVER and CLAMP, RIM CLINCHING.
60982	RING AND CHAIN ASSEMBLY,ANTIPERSONNEL MINE		A metallic device consisting of a pull ring, chain, and hook designed to assure withdrawal of all safety devices when mine is armed.
60983	ROCKER ARM,ENGINE POPPET VALVE	ROCKER ARM,ENG	A metal item designed to pivot on a shaft, ball stud, or the like, and transmit the intermittent motion derived through linkage, from the cam lobe of a camshaft or cam ring to the poppet valve of an internal combustion engine. It may have an adjusting screw, roller, and/or bearing(s).
60984	ROCKET,BOOSTED,105 MILLIMETRE		A rocket affixed to a cylindrical shaped case. The end of the case opposite the rocket is fitted with a primer and propelling charge for imparting initial velocity to the rocket.
60985	ROCKET,BOOSTED,107 MILLIMETRE		A rocket affixed to a cylindrical shaped case. The end of the case opposite the rocket is fitted with a primer and propelling charge for imparting initial velocity to the rocket.
60987	ROCKET,CHEMICAL AGENT,4.5 INCH
60988	ROCKET,HIGH EXPLOSIVE,318 MILLIMETRE
60989	ROCKET,HIGH EXPLOSIVE,762 MILLIMETRE
60990	ROCKET,INCENDIARY,8 INCH	ROCKET,INCENDIARY,8 INCH
60991	ROCKET,PRACTICE,318 MILLIMETRE
60992	ROCKET,PRACTICE,762 MILLIMETRE
60993	ROCKET MOTOR,TRAINING	ROCKET MOTOR,TRAINING	An item specifically designed to develop skill in the techniques of rocket motor assembly, disassembly, handling, test and similar functions.
60994	ROD,GROOVED,HEADLESS	ROD,GROOVED,HEADLESS	A headless, unthreaded, solid metallic cylindrical item, having either circular or longitudinal groove(s). Its length exceeds 12 inches and is of one nominal diameter. Do not use if a more specific name is applicable. Excludes PIN, GROOVED, HEADLESS; SHAFT (as modified); and PIN, VEHICULAR LEAF SPRING SHACKLE.
60995	ROTOR,SYNCHRO	ROTOR,SYNCHRO	The rotating part of an synchro which does not include a commutator. It may include the winding and/or collector
60996	RUDDER,INITIAL CONTROL,GUIDED MISSILE		An item specifically designed to extend into the exhaust blast of a missile motor for controlling the movement of a missile by deflection of the motor blast during low velocity initial take-off.
60997	SAFETY AND ARMING DEVICE,GUIDED MISSILE,TRAINING		An item identical in configuration to a SAFETY AND ARMING DEVICE, GUIDED MISSILE. It is designed for use in training procedures associated with assembly and/or disassembly of a weapon.
60998	SAFETY AND ARMING DEVICE-FUZE,GUIDED MISSILE		An item consisting of a SAFETY AND ARMING DEVICE, GUIDED MISSILE and a fuze, specifically designed to provide the safety and arming functions for a guided missile and/or fuzing of the missile in the event of malfunction of the safety and arming mechanism.
60999	SAFETY CLIP,ANTIPERSONNEL MINE		An item specifically designed to prevent pressure being applied to the upper portion of a pressure actuated antipersonnel mine.
61000	SAFETY CLIP ASSEMBLY,ANTIPERSONNEL MINE		A metallic device usually consisting of one or more spring clips or slides designed to render the mine safe to handle until ready for use.
61001	SAFETY TOOL,PNEUMATIC TYRE INFLATING	SAFETY TOOL,TYRE	A tool designed to fit over pneumatic tyre rims to prevent accidents due to blown lock rings and side rings while the tyre is being inflated. The item is adjustable to accommodate different sizes of wheels and rims.
61002	SCALE,BOMB LOAD POSITIONING	SCALE,BOMB LOAD POSITIONING	A thin, flat strip of metal, which is graduated in increments of linear measure. It is designed to be mounted on cradles, hoisting equipment, trailers and the like to indicate the position of the load.
61003	SCALE,WIND,GEOSTROPHIC-GRADIENT		An adjustable, thin, flat strip of plastic, metal, or other material graduated in terms of map projection, map/earth scale (representative fraction), knots, and degrees of latitude, for the determination of geostrophic and gradient winds in weather forcasting and in the analysis of upper-air weather charts.
61004	SCANNER,LIGHT GENERATING	SCANNER,LIGHT GENERATING	An item consisting of a cathode-ray tube on which is mounted horizontal and vertical electron beam-deflecting coils. It is designed to electro- optically transverse the surface of a film in synchronism with applied horizontal and vertical control signals to the coils. The item is a component of a CONVERTER, VIDEO. See also VIDEO MAPPING GROUP.
61005	SCREWDRIVER AND SOCKET WRENCH COMBINATION		A hand-tool formed into an integral unit with a socket wrench at one end and a screwdriver bit at the other end. See also SCREWDRIVER AND WRENCH ASSEMBLY.
61006	SCRUBBING MACHINE,PAVEMENT,SELF-PROPELLED		A specifically designed mobile machine consisting essentially of power driven rotary scrub brushes, clear water tank, cleaning solution system, dirty water tank, squeegee, vacuum pickup system, integral prime mover, and the necessary controls. Designed for scrubbing large pavement areas in maintenance shops, aircraft loading areas, and the like. Excludes SCRUBBING MACHINE, PAVEMENT, TRACTOR MOUNTED and SCRUBBING MACHINE, PAVEMENT, TRUCK MOUNTED.
61007	SCRUBBING MACHINE,PAVEMENT,TRACTOR MOUNTED		A machine consisting essentially of power driven rotary scrub brushes, clear water tank, cleaning solution system, dirty water tank, squeegee, vacuum pickup system, and the necessary controls, mounted on a tractor and powered by the tractor power source. It is designed for scrubbing large pavement areas, such as maintenance shops, aircraft loading areas, and the like. Excludes SCRUBBING MACHINE, PAVEMENT, SELF-PROPELLED.
61008	SCRUBBING MACHINE,PAVEMENT,TRUCK MOUNTED		A machine consisting essentially of power driven rotary scrub brushes, clear water tank, cleaning solution system, dirty water tank squeegee, vacuum pickup system, and the necessary controls, mounted on a truck and powered by the truck power source. It is designed for scrubbing large pavement areas, such as maintenance shops, aircraft loading areas, and the like. Excludes SCRUBBING MACHINE, PAVEMENT SELF-PROPELLED.
61009	SEAL,PANEL,BALLISTIC CASE SECTION		A specifically shaped item of pliable rubber or composition, not of one continuous cross section, designed to form a seal at the point where a ballistic case section panel mates with another panel.
61010	SEAL,STATIC TUBE	SEAL,STATIC TUBE	An item specifically designed to be fitted over the end of a STATIC TUBE in order to form an airtight seal during operational tests for leakage of the static tube system.
61011	SEALING COMPOUND GUN,HYDRAULIC		A specifically designed item utilizing a hydraulic cylinder which develops a high pressure to force SEALING COMPOUND through a cylindrical container and special fittings to secure optical elements, and the like, in a fixed position within an instrument. The cylinders are connected by a flexible high pressure hose which includes the necessary connectors and a pressure gauge. Excludes GREASE GUN, HAND; GREASE GUN, PNEUMATIC; and DISPENSER, SEALANT.
61012	SEAT,HULL DRAIN POPPET VALVE		A device which acts as a stem guide and provides a seating surface for a VALVE, POPPET, HULL DRAIN.
61014	SELECTOR,LAUNCHER CONTROL	SELECTOR,LAUNCHER CONTROL	An item specifically designed to monitor and control a guided missile launching area. Includes communication circuits and readiness to fire information from two or more individual missile launching panels. Excludes PANEL (1), FIRING, GUIDED MISSILE.
61015	SELECTOR,MEMORY ADDRESS,COMPUTER		A component of an electronic data processing equipment containing circuitry that provides electrical pulses for inserting and removing information stored in a core memory matrix.
61016	SELECTOR,METER RANGE	SELECTOR,METER RANGE	A component that selects and modifies any one of a quanity of circuits from an item under test, so that acceptable performance is in terms of a go-no- go display on an associated indicator. May include provisions for connecting a recording oscillograph.
61017	SELECTOR,TRIGGER-VIDEO SIGNAL		A component that provides facilities for the selection of specific trigger and video signals from one or more components such as a radar set(s), and the transfer of these signals to one or more other components such as a radar set indicator(s).
61019	SEMITRAILER,GUIDED MISSILE BODY SECTION		A nonpowered vehicle designed to be towed by a self propelled vehicle. The item has rear wheels only and the front support is provided by the towing vehicle. It is a van type semitrailer equipped with shock absorbing cradles, hold-down devices, and integral jacks for transporting a guided missile body section.
61020	SEMITRAILER,GUIDED MISSILE LAUNCHING EQUIPMENT		A nonpowered vehicle designed to be towed by a self propelled vehicle. The item has rear wheels only and the front support is provided by the towing vehicle. It is specially designed for transporting a platform launcher on the rear section, with a van type body installed on the front section. It is equipped with storage racks for transporting various items of launching equipment. When equipped, it will provide a mobile source of electrical power, battery servicing facilities, and may contain facilities for installing high pressure air tanks for use in the preparation of a missile for test and/or tactical application.
61021	SEMITRAILER,MAINTENANCE	SEMITRAILER,MAINTENANCE	A nonpowered vehicle designed to be towed by a self propelled vehicle. The item has rear wheels only and the front support is provided by the towing vehicle. It has a van type body equipped with cabinets, chests, work benches, etc. It is designed to house and/or transport tools, equipment and/or supplies for repair and maintenance functions. Excludes semitrailer complete with supplies and equipment.
61022	TARGET DETECTING DEVICE,FUZE		An item consisting of an electronic sensing element which initiates the action of a fuze.
61023	SERVOMECHANISM,ELEVATION,RANGE FINDER		A servomechanism which receives a signal composed of gun elevation data minus superelevation and mechanically positions a RANGE FINDER, FIRE CONTROL, to the proper elevation angle.
61024	SHAFT,DRIVE,FUZE ARMING	SHAFT,DRIVE,FUZE ARMING	An item which connects the arming assembly to a mechanical bomb tail fuze. It is rotated at a constant speed by the arming assembly thereby arming the fuze in a present time.
61025	SHAKER BODY,SALT-PEPPER	SHAKER BODY,SALT-PEPPER
61026	SHELL,ELECTRICAL CONNECTOR	SHELL,ELEC CONNECTOR	The outside case of a connector into which the dielectric materials and contacts are assembled. Also includes shell for ADAPTER, CONNECTOR, ELECTRICAL. See also SHIELD, ELECTRICAL CONNECTOR and COVER, ELECTRICAL CONNECTOR.
61027	SHELTER DOME,PREFABRICATED	SHELTER DOME,PREFABRICATED	A structure constructed of aluminum or magnesium tubular sections of predetermined shapes and sizes and shipped knocked-down and packaged. Includes liner of coated plastic. Designed for quick erection or dismantling and adapted for various uses. The unit is completely air transportable, either before or after assembly.
61028	SHIELD,GUIDED MISSILE LAUNCHER		An item specifically designed to protect launching equipment from the heat and force of exhaust gases from missile propelling units.
61029	SHIELD,HEAT,GUIDED MISSILE AFT SECTION		A thin flat circular shaped fireproof item specifically designed to conform to the cross-sectional contour of a guided missile, for providing protection to the aft section of a missile from heat.
61030	SHIELD,HEAT,GUIDED MISSILE FIN		A thin flat rectangular piece of fireproof material, used to prevent flames and heat from reaching guided missile fins.
61031	SHIFT REGISTER	SHIFT REGISTER	A component of an electronic computer consisting of either a two-or three- dimensional array matrix of magnetic cores, electron tubes, and semiconductor or transistor circuitry in which digital data are stored. Electronic command signals cause the stored data to be shifted to the left or right of its present position by arithmetic functions prior to being transferred to other components of the computer or to outside facilities, such as a telephone line. Excludes MICROCIRCUIT, DIGITAL and REGISTER, MESSAGE, COMPUTER.
61033	SHIPPING AND STORAGE CONTAINER,BOMB DISPENSER		A reusable noncollapsible item of any configuration so designed as to provide protection for a specific item(s) to be inclosed against impact, vibration, climatic conditions, and the like, during handling, shipment and storage. It has integral fastening and/or shock absorbing media and it may be capable of being pressurized or hermetically sealed. The item may include a compartment(s) for component parts and accessories which are of a supplementary nature to the item which it accommodates. It is usually equipped with attachments for handling by a hoist, fork lift truck, or by skidding. Excludes DRUM, SHIPPING AND STORAGE; CHEST (as modified) and CRATE (as modified). See also CASE (as modified) and BOX (as modified).
61034	SHIPPING AND STORAGE CONTAINER,GUIDED MISSILE		A reusable noncollapsible item of any configuration so designed as to provide protection for a specific item(s) to be inclosed against impact, vibration, climatic conditions, and the like, during handling, shipment and storage. It has integral fastening and/or shock absorbing media and it may be capable of being pressurized or hermetically sealed. The item may include a compartment(s) for component parts and accessories which are of a supplementary nature to the item which it accommodates. It is usually equipped with attachments for handling by a hoist, fork lift truck, or by skidding. Excludes DRUM, SHIPPING AND STORAGE; CHEST (as modified) and CRATE (as modified). See also CASE (as modified) and BOX (as modified).
61042	SHIPPING AND STORAGE CONTAINER,GUIDED MISSILE WARHEAD FUZING SECTION		A reusable noncollapsible item of any configuration so designed as to provide protection for a specific item(s) to be inclosed against impact, vibration, climatic conditions, and the like, during handling, shipment and storage. It has integral fastening and/or shock absorbing media and it may be capable of being pressurized or hermetically sealed. The item may include a compartment(s) for component parts and accessories which are of a supplementary nature to the item which it accommodates. It is usually equipped with attachments for handling by a hoist, fork lift truck, or by skidding. Excludes DRUM, SHIPPING AND STORAGE; CHEST (as modified) and CRATE (as modified). See also CASE (as modified) and BOX (as modified).
61043	SHIPPING AND STORAGE CONTAINER,HELICOPTER ROTARY BLADE		A reusable noncollapsible item of any configuration so designed as to provide protection for a specific item(s) to be inclosed against impact, vibration, climatic conditions, and the like, during handling, shipment and storage. It has integral fastening and/or shock absorbing media and it may be capable of being pressurized or hermetically sealed. The item may include a compartment(s) for component parts and accessories which are of a supplementary nature to the item which it accommodates. It is usually equipped with attachments for handling by a hoist, fork lift truck, or by skidding. Excludes DRUM, SHIPPING AND STORAGE; CHEST (as modified) and CRATE (as modified). See also CASE (as modified) and BOX (as modified).
61044	SHIPPING AND STORAGE CONTAINER,PARACHUTE CAN		A reusable noncollapsible item of any configuration so designed as to provide protection for a specific item(s) to be inclosed against impact, vibration, climatic conditions, and the like, during handling, shipment and storage. It has integral fastening and/or shock absorbing media and it may be capable of being pressurized or hermetically sealed. The item may include a compartment(s) for component parts and accessories which are of a supplementary nature to the item which it accommodates. It is usually equipped with attachments for handling by a hoist, fork lift truck, or by skidding. Excludes DRUM, SHIPPING AND STORAGE; CHEST (as modified) and CRATE (as modified). See also CASE (as modified) and BOX (as modified).
61051	SHIPPING AND STORAGE CONTAINER,STABILIZED PLATFORM		A pressurized, metal, shipping and storage container with heating and cooling facilities for maintaining an internal constant temperature.
61052	SHIPPING AND STORAGE CONTAINER,SUBMARINE PERISCOPE		A reusable noncollapsible item of any configuration so designed as to provide protection for a specific item(s) to be inclosed against impact, vibration, climatic conditions, and the like, during handling, shipment and storage. It has integral fastening and/or shock absorbing media and it may be capable of being pressurized or hermetically sealed. The item may include a compartment(s) for component parts and accessories which are of a supplementary nature to the item which it accommodates. It is usually equipped with attachments for handling by a hoist, fork lift truck, or by skidding. Excludes DRUM, SHIPPING AND STORAGE; CHEST (as modified) and CRATE (as modified). See also CASE (as modified) and BOX (as modified).
61053	SHOCK ABSORBER,BALLISTIC CASE CLOSING PLATE		An item consisting of a pad(s) of energy absorbing material with attaching hardware. It is designed to dampen the shock of suddenly applied force and hold the closing plate to the ballistic case in the event of premature detonation of the closing plate ejection mechanism.
61056	SIDE RACK SET,VEHICLE BODY	SIDE RACK SET,VEHICLE BODY	A group of SIDE RACK, VEHICLE BODY items.
61057	SIGHT,LEAD COMPUTING,AUTOMATIC		An instrument designed to direct the fire of automatic weapons against rapidly moving targets by computing, automatically and continuously, the offset of the gun bore axis from the line of sight in such a manner that the gun is constantly pointed at the advance position of the target while the line of sight is maintained on the target.
61058	SIGHT,ROCKET LAUNCHER	SIGHT,ROCKET LAUNCHER	A detachable folding sighting device which is mounted on a LAUNCHER, ROCKET. Used in sighting for direct fire. It is opened and closed against spring action.	Sebuah perangkat bidik dapat lipat atau dilepas yang dipasang pada Peluncur,Rocket. Digunakan untuk membidik menembak langsung. Hal ini dibuka dan ditutup dengan pegas.
61059	SIGHTING STATION,AIRCRAFT TURRET		An item which controls the aiming and firing operation of the turret guns in a remote control turret system. It consists of a sighting device, a means of moving the sight in azimuth and elevation, and a selsyn circuit which indicates and receives signals from the sight to the gun turret, causing the turret movement to conform to the sight.
61061	SILENCER,GUN	SILENCER,GUN	An item specifically designed to silence the explosive report(s) caused by the discharge of cartridges by the small arms weapon(s). It incorporates integral chambers and/or baffles which allow the gases to expand gradually. The item may be jacketed.	Inc 61061 dibatalkan / diganti oleh inc 68702, fiig a55000, pada 050611 Item khusus dirancang untuk meredam suara tembakkan yang disebabkan oleh pembuangan peluru dengan senjata senjata kecil. Secara integral menggabungkan sekat kamar yang tidak terpisahkan dan / atau yang memungkinkan gas meluas secara bertahap. Item ini dapat memakai penutup.
61062	SIMULATOR,ACCELEROMETER SIGNAL		An item whose electrical output provides synthetic pitch and yaw signals similar to those produced by an accelerometer.
61063	SIMULATOR,ATOMIC EXPLOSION	SIMULATOR,ATOMIC EXPLOSION	A pyrotechnic item which upon initiation on the ground will, at a reduced scale, display the visual and auditory effects of a nuclear explosion, and serve as an indication to troops participating in field exercises that a nuclear device was exploded.
61064	SIMULATOR,BAROMETRIC PRESSURE		An item designed to facilitate the calibration of a BAROSWITCH by simulating the barometric pressure of various altitudes.
61065	SIMULATOR,BAROSWITCH	SIMULATOR,BAROSWITCH	An item designed to produce electrical switching functions similar to those of a baroswitch. Excludes SIMULATOR, BAROMETRIC PRESSURE.
61066	SIMULATOR,COORDINATE DATA	SIMULATOR,COORDINATE DATA	An item whose electrical output provides synthetic signals that represent the X-Y parameters of coordinates applicable to one or more targets. It may also provide one or more reference signals.
61067	SIMULATOR,COURSE REVERSAL	SIMULATOR,COURSE REVERSAL	An item whose electrical output provides an apparent reversal of a course indicating device. It is a component of a training set.
61068	SIMULATOR,ELECTRONIC COMMAND SIGNALS GENERATOR		An item designed to simulate the electrical and physical characteristics of an electronic command signals generator.
61069	SIMULATOR,GUIDED MISSILE PRELAUNCH SIGNALS		An item designed to simulate guided missile prelaunch signals or voltages. Excludes SIMULATOR, GUIDED MISSILE FLIGHT.
61070	SIMULATOR,GUIDED MISSILE TEST SET		An item designed to simulate the electrical and physical characteristics of a guided missile test set.
61071	SIMULATOR,GUIDED MISSILE TEST SET GROUP		An item designed to simulate the electrical and physical characteristics of a guided missile test set group.
61072	SIMULATOR,RADIO FREQUENCY DETECTOR		An item designed to simulate the electrical and mechanical characteristics of a radio frequency detector.
61074	SIMULATOR STATION,RADAR SIGNAL,GUIDED MISSILE SYSTEM		A station designed to be used in conjunction with a guided missile remote control system to produce artificial radar echoes identical to those received from a hostile target(s). Usually mounted in a van type trailer, semitrailer, or truck, and provides operating personnel space. Excludes SIMULATOR, GUIDED MISSILE FLIGHT; and SIMULATOR, AIRCRAFT.
61075	SIMULATOR-ANALYZER GROUP,GUIDED MISSILE SYSTEM TRAINING SET		A group which is a part of a TRAINING SET, GUIDED MISSILE SYSTEM, combining facilities for simulating equipment malfunctions and analyzing personnel proficiency in handling, servicing, testing, or launching procedures of a guided missile battery. Excludes SIMULATOR STATION, RADAR SIGNAL, GUIDED MISSILE SYSTEM.
61076	SIMULATOR-TEST ADAPTER,GUIDED MISSILE SYSTEM		An item having the dual function of a simulator and a test adapter, specifically designed to adapt a PROGRAMMER-TEST STATION, GUIDED MISSILE (as modified) to one or more guided missile body sections, propulsion sections, and/or warhead sections while sealed in their individual containers. The item is designed to test and simulate circuit continuity between the various sections, thus permitting testing of the missile as though it were assembled and in firing position. May also include facilities for simultaneously simulating and testing circuit continuity of the launcher and other ground support equipment as required.
61077	SIMULATOR-VERIFIER,COMPUTER	SIMULATOR-VERIFIER,COMPUTER	A single component with the dual function of providing synthetic signals which are fed into a computer, and of determining discrepancies between computed and independently derived solutions.
61078	SINGLE PULSE GENERATOR-SENSITIVE SWITCH ASSEMBLY		An item consisting of two or more GENERATOR, SINGLE PULSE and two or more SWITCH, SENSITIVE, with necessary actuating mechanism, mounted in a common mounting.
61079	SKID,LAUNCHING,DEMOLITION CHARGE		A specially designed item of boat type construction with runners used for transporting and launching a DEMOLITION KIT, PROJECTED CHARGE.	INC 61079 DIBATALKAN PADA 032305 ~ Semua Kecuali USA ini sebelumnya dihapus INC telah dipulihkan untuk tujuan pemeliharaan file saja.
61080	SKID,SHIPPING AND STORAGE,GUIDED MISSILE		An item consisting of a supporting framework mounted on runners, specifically designed to cradle a guided missile in a fixed position for shipping and storage. May include attachments, straps, hooks, chain and the like.
61081	SKIN,AIRCRAFT	SKIN,AIRCRAFT	A preformed metallic item of various shapes and contours which is used as a segment of the outer covering of an airframe structure. It may be predrilled to facilitate mounting. Excludes fabric.
61083	SLING,ENGINE AND TRANSMISSION,MOTOR VEHICLE		An item designed for use on specific type(s) of engine(s) and transmission(s).
61084	SLING,PROJECTILE	SLING,PROJECTILE	A sling specifically designed for handling a projectile.
61085	SLING,RADAR FUZE	SLING,RADAR FUZE	A sling consisting of straps, and brackets specifically designed for hoisting a FUZE, RADAR.
61086	SLING,ROCKET,AERIAL DELIVERY		A sling consisting of cables, brackets, clamps, and rings, specifically designed for transporting one or more rockets by helicopter.
61087	SLING,ROCKET HANDLING	SLING,ROCKET HANDLING	A sling consisting of an I-beam and straps, specifically designed for handling a rocket.
61088	SLING,ROCKET LAUNCHER,AERIAL DELIVERY		An item consisting of straps and brackets, specifically designed for transporting a rocket launcher by helicopter.
61089	SLING,ROCKET MOTOR,AERIAL DELIVERY		A sling consisting of straps, hooks, brackets, and rings, specifically designed for transporting one or more ROCKET MOTOR by helicopter. Excludes SLING, ROCKET, AERIAL DELIVERY.
61090	SLING,ROCKET TRAILER,AERIAL DELIVERY		A sling consisting of straps, brackets, hooks, and rings, specifically designed for transporting a TRAILER, ROCKET by helicopter.
61091	SLING,ROCKET TRUCK,AERIAL DELIVERY		A sling consisting of straps, brackets, hooks, and rings, specifically designed for transporting a TRUCK, ROCKET by helicopter.
61092	SLING,WARHEAD SECTION	SLING,WARHEAD SECTION	A sling consisting of straps, brackets, and the like, specifically designed for hoisting a warhead section. Excludes SLING, MULTIPLE LEG and SLING, BEAM TYPE.
61093	SLOTTED LINE SET,WAVEGUIDE	SLOTTED LINE SET,WAVEGUIDE	A complete set consisting of two or more SLOTTED LINE, WAVEGUIDE of different operating frequencies, used to determine the standing wave ratio of a transmission line.
61096	SOCKET,FUZE SETTER	SOCKET,FUZE SETTER	A keyed, self-locking item, having one end designed to conform to the outer contour of a time fuze, and the other end to fit into a HANDLE, FUZE SETTER, UNIVERSAL. It is used for accurate setting of a time fuze. See also FUZE SETTER.
61099	SPAR,AILERON	SPAR,AILERON	A principal spanwise member of the structural framework of an aeroplane aileron. It may be of one piece design or a fabricated section.
61100	SPAR,ELEVATOR	SPAR,ELEVATOR	A principal spanwise member of the structural framework of an aeroplane elevator. It may be of one piece design or a fabricated section.
61101	SPAR,HORIZONTAL STABILIZER	SPAR,HORIZONTAL STABILIZER	A principal spanwise member of the structural framework of an aeroplane horizontal stabilizer. It may be of one piece design or a fabricated section.
61102	SPAR,RUDDER	SPAR,RUDDER	A principal spanwise member of the structural framework of an aeroplane rudder. It may be of one piece design or a fabricated section.
61103	SPAR,VERTICAL STABILIZER	SPAR,VERTICAL STABILIZER	A principal spanwise member of the structural framework of an aeroplane vertical stabilizer. It may be of one piece design or a fabricated section.
61104	SPAR,WING	SPAR,WING	A principal spanwise member of the structural framework of an aeroplane spar. It may be of one piece design or a fabricated section.
61105	SPLICE SET,QUICK DISCONNECT	SPLICE SET,QUICK DISCONNECT	A group of items consisting of mating terminals, or terminals with a joining device, designed to expedite or simplify the connection of two or more electrical wires without bringing them to a fixed point such as a binding post or terminal. It allows for simple, rapid separation of the spliced wires without the use of tools. May include an insulation sleeve. See also SPLICE, CONDUCTOR.
61106	SPINDLE,WHEEL,DRIVING-NONDRIVING	SPINDLE,WHEEL	A RIGID ITEM, OF VARIOUS SHAPES AND CROSS SECTIONS, SPECIFICALLY DESIGNED TO SERVE AS AN AXIS ON WHICH A WHEEL (OR HUB) ROTATES. IT IS DESIGNED TO BE MOUNTED OR FASTENED TO A STRUCTURAL MEMBER OF A VEHICLE OR TO THE END OF AN AXLE, BY MEANS OF A THREADED END, PIVOTING YOKE, BOLT FLANGE, OR THE LIKE. EXCLUDES AXLE (AS MODIFIED); SHAFT, SHOULDERED AND SHAFT, STRAIGHT.
61107	SPOOL,ANTIPERSONNEL MINE TRIP WIRE ASSEMBLY		A plastic spool designed to hold one or more trip wire assemblies. May be fitted with device to attach spool to mine and trip lever to spool.
61108	SPOON,SALAD SERVING	SPOON,SALAD SERVING	Excludes SPOON, FOOD SERVICE.
61110	SPRING,EXPANDER,PISTON RING	SPRING,EXP,PISTON RI	A spring steel ringlike item designed to be placed between a piston ring and the piston to maintain the correct piston ring pressure against the cylinder wall.
61111	SQUIB ASSEMBLY,ELECTRIC	SQUIB ASSY,ELECTRIC	An item consisting of two or more SQUIB, ELECTRIC having a common mounting and/or electrically connected together. May be inert-filled. Excludes IGNITER, ROCKET MOTOR and INITIATOR, ROCKET MOTOR IGNITER.
61112	STABILIZER,HORIZONTAL	STABILIZER,HORIZONTAL	A fixed horizontal airfoil, forming a part of the main directional control surfaces, parallel or approximately parallel to the lateral axis of an aircraft, guided missile or rocket. The functional purpose of the horizontal stabilizer is to maintain uniformity of motion in relation to the lateral axis in flight.
61113	STABILIZER,ROTARY WING	STABILIZER,ROTARY WING	A mechanical contrivance that rotates with the rotary wing and is designed to retard sudden impulses of the rotary wing blades.
61114	STABILIZER,VERTICAL	STABILIZER,VERTICAL	A fixed vertical airfoil, forming a part of the main directional control surfaces, perpendicular or approximately perpendicular to the longitudinal axis of an aircraft, guided missile, or rocket. The functional purpose of the vertical stabilizer is to maintain uniformity of motion in relation to the longitudinal axis in flight.
61117	STAND,MAINTENANCE,EQUILIBRATOR CASE		A device specifically designed to support and hold an equilibrator case for disassembling and assembling during maintenance operations.
61118	STAND,MAINTENANCE,EQUILIBRATOR HEAD AND PLUNGER		A device specifically designed to support and hold an equilibrator head and plunger for disassembling and assembling during maintenance operations.
61121	STARTER,ENGINE,AIR	STARTER,ENGINE,AIR	An item consisting of an air motor and integral and associated components primarily designed to crank an internal combustion engine until it starts operating under its own power. It may include facilities for manual or mechanical activation.
61122	STARTER,ENGINE,DIRECT COMBUSTION		An item designed to accelerate a gas turbine engine from rest to starting speed by means of gas generated by combustion of fuel and air in a combustion chamber, and thrust directly on the engine turbine through an impingement nozzle mounted in the turbine section. Consists of a combustion chamber, air and fuel system components and igniter. May include the starter tube and/or impingement nozzle.
61123	STARTER,ENGINE,GASOLINE	STARTER,ENGINE,GASOLINE	An item consisting of a gasoline engine and integral and associated components primarily designed to crank an internal combustion engine until it starts operating under its own power. It may include facilities for manual and/or mechanical actuation. See also STARTER, ENGINE, ELECTRICAL.
61124	STARTER,TIMER-PROGRAMMER,GUIDED MISSILE		A specifically designed item consisting of a solenoid and switches that start the operation of a timer and programmer unit.
61125	STATIC TUBE,TRAINING	STATIC TUBE,TRAINING	An item identical in configuration to, but does not necessarily complete all the operating functions of a STATIC TUBE. It is specifically designed for use in training procedures, such as assembly and/or disassembly, testing, and handling of a weapon.
61126	STATIC TUBE SUBASSEMBLY	STATIC TUBE SUBASSY	A collection of two or more different components of a STATIC TUBE having a common mounting or mounted on each other, but which in itself is not a complete functioning item and cannot be assigned a more definite item name.
61127	STATOR,SYNCHRO	STATOR,SYNCHRO	The stationary parts of the magnetic circuit of a synchro. It includes the associated windings and/or permanent magnets. It may also include a housing or frame.
61128	STEADY REST,LATHE	STEADY REST,LATHE	An accessory, with one or more friction or roller type adjustable jaws, designed to support round material during the machining process. It may be bed or carriage mounted.
61129	STEERING GEAR,ELECTROHYDRAULIC,MARINE		A mechanism consisting essentially of a STEERING ENGINE, HYDRAULIC, MARINE and connected hydraulically to one or more electrohydraulic pumping unit(s). A ram-type steering engine operates the rudder through a tiller fitted with sliding blocks or links whereas a rotary vane steering engine operates the rudder directly. See also STEERING ENGINE, HYDRAULIC, MARINE.
61130	STIFFENER,PARACHUTE PACK	STIFFENER,PARACHUTE PACK	A rectangular strip of metal or fiber which is placed into the sides of the pack of a parachute to assist in giving the pack a definite shape.
61131	STOP,FUZE SETTER	STOP,FUZE SETTER	A device designed to provide a stop for a FUZE SETTER during final adjustment of the fuze timing mechanism.
61132	STRINGER,BOOM	STRINGER,BOOM	An auxiliary logitudinal member of an aircraft boom, designed to stiffen and/or support the aircraft skin.
61133	STRINGER,FUSELAGE	STRINGER,FUSELAGE	An auxiliary logitudinal member of an aircraft fuselage, designed to stiffen and/or support the aircraft skin.
61134	STRINGER,WING	STRINGER,WING	An auxiliary logitudinal member of an aircraft wing, designed to stiffen and/or support the aircraft skin.
61135	STRIPPER,COUNTERMEASURES CHAFF		An item that removes carrier tapes from bundles of CHAFF,COUNTERMEASURES or CHAFF SET, COUNTERMEASURES.
61136	STUD,PHOTOGRAMMETRIC SLOTTED TEMPLET
61137	SUPPORT,COLLIMATOR,VERTICAL SURVEYING		A stress bearing device, designed to hold and position a collimator, vertical surveying.
61138	SUPPORT,DETONATOR CABLE COILS		A support designed to hold two or more detonator cable coils in position to form a detonator cable coil assembly.
61139	SUPPORT,GUIDED MISSILE	SUPPORT,GUIDED MISSILE	A specifically designed item used to support a guided missile in its launching position on a LAUNCHER, PLATFORM, GUIDED MISSILE.
61140	SUPPORT,GUIDED MISSILE RUDDER		A stress bearing device, designed to hold and position a guided missile rudder.
61141	SUPPORT,INITIAL CONTROL RUDDER,GUIDED MISSILE		A support specifically designed to hold and position a guided missile initial control rudder.
61142	SUPPORT,PROJECTILE BURSTER	SUPPORT,PROJECTILE BURSTER	A shaped metallic support with cushioning pad, specially designed to support a projectile burster, when the burster is assembled within a chemical projectile.
61143	SUPPORT,RADAR SET	SUPPORT,RADAR SET	A support usually consisting of a trough shaped base with a clamping band and shock insulation mounts, designed to hold a RADAR SET in the proper operating position.
61144	SUPPORT,SHIPPING AND STORAGE CONTAINER		A support specifically designed to serve as a structural member for holding an item in a fixed position in a SHIPPING AND STORAGE CONTAINER (as modified).
61145	SUPPORT,TANK COMMANDERS CUPOLA COVER		A metal support of various shapes and cross sections designed to frame and/or hold in position a COVER, TANK COMMANDER'S CUPOLA.
61146	SUPPORT SET,STACKING,TRUCK	SUPPORT SET,STACKING,TRUCK	Two or more fabricated supports usually made of angle iron and designed to be attached to one truck, so that another like truck may be stacked thereon.
61147	SUPPRESSOR,HARMONIC,ELECTRIC ORGAN		An item consisting of a coil of wire with a core of magnetic material which is tuned to a specific frequency either by means of its own distributed capacitance or with a commonly mounted capacitor, specifically designed to suppress undesired harmonics generated by a tone generator of an electronic organ.
61148	SUSTENANCE KIT,AIRCRAFT DROPPABLE		A group of items which consists of food, clothing and equipment packed in a container suitable for a parachute drop. The parachute must be an integral part of the container.
61149	SWAGING TOOL KIT,HOSE FITTING,HAND		A portable device, hydraulically actuated by a hand-operated pump, consisting of face plate, adapter plate, finger cages, fingers, ram, bushing, and expanding mandrels combined on a single base in various functional arrangements. It is used for swaging outside diameter of hose- assembly fittings, expanding inside diameter of hose assemblies, and securing fabrication of hose assemblies. Included are a hand-operated pump, lubricant, cases, and trays.
61150	SWASHPLATE,CONTROLLABLE	SWASHPLATE	An item designed for mounting on a shaft and having controllable universal action with respect to the shaft. It is used for receiving and transferring camlike action parallel to the shaft.
61151	SWITCH,SQUIB ACTUATED	SWITCH,SQUIB ACTUATED	A device which completes, interrupts, or changes the connections in one or more electrical circuits. It is actuated by means of passing an electric current through a resistance wire in physical contact with a small charge of flammable and/or explosive material.
61152	SWITCH,SQUIB ACTUATED,TRAINING		An item identical in configuration to a SWITCH, SQUIB ACTUATED. It does not necessarily contain all the functioning components of a SWITCH, SQUIB ACTUATED and is designed for use in the training of personnel in operational procedures.
61153	SWITCH ASSEMBLY,TRAINING	SWITCH ASSY,TRAINING	An item identical in configuration to, but does not necessarily complete all the operating functions of a SWITCH ASSEMBLY. It is specifically designed for use in training procedures, such as assembly and/or disassembly, testing, and handling of a weapon.
61154	SWITCHING UNIT,YAW-PITCH,GUIDED MISSILE		An item specifically designed to provide switching facilities to select yaw and pitch signals received from a guided missile for voltage calibration and test purposes.
61155	SWIVEL JOINT,HYDRAULIC	SWIVEL JOINT,HYD	AN ITEM CONSISTING OF A SLEEVE WHICH ROTATES ABOUT A STATIONARY SHAFT, PERMITTING AN UNRESTRICTED TWO-DIRECTIONAL FLOW OF HYDRAULIC FLUID. EXCLUDES SWIVEL JOINT, PIPE AND OTHER ITEMS WHICH PROVIDE FOR ANGULAR MOVEMENT.
61156	SYNCHRO ASSEMBLY	SYNCHRO ASSY	Two or more synchros on a common mounting or mounted on each other. Do not use this name for single synchros mounted with common synchro accessories such as pulleys, gear reduction units, starting mechanisms.
61157	SYNCHRONIZER,DIGITAL CLOCK PULSE GENERATOR		An item that establishes coincidence between the output pulses of one or more digital clock pulse generators and a standard time source.
61158	SYNCHRONIZER SET,DIGITAL CLOCK PULSE GENERATOR		A complete electronic set for establishing coincidence between the output pulse of one or more digital clock pulse generators and a standard time source. See also CALIBRATOR SET, DIGITAL CLOCK PULSE GENERATOR.
61159	SYNTHESIZER,ELECTRICAL FREQUENCY	SYNTHESIZER,ELEC FREQUENCY	An item with the combined functions of a FREQUENCY DIVIDER and a FREQUENCY MULTIPLIER. It provides a multiplicity of discrete output signals harmonically related to a standard source frequency, that may be utilized in radio receivers, transmitters, test equipment, and the like. Such signals provide a high density of rapidly selectable individual communication channels within a comparatively limited radio frequency bandwidth. See also GENERATOR, REFERENCE SIGNAL. Excludes FREQUENCY DIVIDER; FREQUENCY MULTIPLIER; and KEYBOARD INSTRUMENT, ELECTRONIC.
61160	TAB,TRIM,AILERON	TAB,TRIM,AILERON	An auxiliary airfoil which forms a portion of an aileron. It is usually hinged at the trailing edge of the control surface and is designed to stabilize the aircraft and/or reduce the control force.
61161	TAB,TRIM,ELEVATOR	TAB,TRIM,ELEVATOR	An auxiliary airfoil which forms a portion of an elevator. It is usually hinged at the trailing edge of the control surface and is designed to stabilize the aircraft and/or reduce the control force.
61162	TAB,TRIM,ROTOR BLADE	TAB,TRIM,ROTOR BLADE	An auxiliary airfoil which forms a portion of a rotor blade. It is usually hinged at the trailing edge of the control surface and is designed to stabilize the aircraft and/or reduce the control force.
61163	TAB,TRIM,RUDDER	TAB,TRIM,RUDDER	An auxiliary airfoil which forms a portion of a rudder. It is usually hinged at the trailing edge of the control surface and is designed to stabilize the aircraft and/or reduce the control force.
61164	TABLE,DIAPOSITIVE PROCESSING,MULTIPLEX
61165	TABLE,GUN DIRECTION COMPUTER		A table equipped with four telescopic folding legs and self adjusting feet, specifically designed to hold a COMPUTER, GUN DIRECTION. One side of the table accommodates connectors for the power input to the computer and acts as a PANEL, POWER DISTRIBUTION, for the CONSOLE, GUNNERY OFFICER'S; DISPLAY UNIT, TARGET AREA and INDICATOR, COMMAND DISPLAY.
61166	TANK,ANTI-ICING FLUID,AIRCRAFT
61167	TANK,COOLANT FLUID,AIRCRAFT	TANK,COOLANT FLUID,AIRCRAFT
61168	TANK,FUEL,AIRCRAFT	TANK,FUEL,AIRCRAFT
61169	TANK,HYDRAULIC FLUID,AIRCRAFT
61170	TANK,LUBRICATING OIL,AIRCRAFT
61172	TANK,WATER,AIRCRAFT	TANK,WATER,AIRCRAFT
61173	TARGET,BORESIGHT ALIGNMENT	TARGET,BORESIGHT ALIGNMENT	A circular disc, usually metallic, which has alternate solid and cut-out quadrants. It is specifically designed to fit a CELL, BORESIGHT TARGET. Excludes TARGET, BORESIGHTING and DISK, TARGET CENTRE.
61175	TARGET,LANDSCAPE	TARGET,LANDSCAPE	A paper or pasteboard item of square or rectangular shape designed to be fired upon from a specified range during practice or while testing an automatic rifle, machine gun, and the like. It is used to establish a degree of accuracy. It usually consists of a landscape scene including houses, roads, trees, and the like. It may be a single sheet or a set of two or more matching sheets.
61176	TARGET RANGING SET,GUIDED MISSILE		A complete set used to determine target information of a guided missile remote control system. It is designed to range with high accuracy against a designated ground target, and provides means of measuring angular displacement about its azimuth and elevation bearings. Excludes items performing similar functions by use of radar.
61177	TARGET TRACKING CONSOLE CONTROL GROUP		A group which is a subdivision of a CONSOLE, TARGET TRACKING. Excludes RADAR SET GROUP.
61178	TELEPRINTER,ELECTROGRAPHIC	TELEPRINTER,ELECTROGRAPHIC	An item that transforms a serial input of electrical pulses into a printed message matrix consisting of a predisposed groupage of dots formed by electrographic deposition techniques on a surface such as plastic coated paper. For items that print actual characters and/or symbols, see TELEPRINTER.
61179	TEMPLATE,SOUND BASE PLOTTING		A transparent plastic item representing standard sound bases graduated to the scale of a map, to aid in determining strategic positions for ground microphones. Holes drilled through the template are used for marking microphone or optimum positions on the map when the desired locations have been determined.
61180	TERMINAL,QUICK DISCONNECT	TERMINAL,QUICK	A conductive device designed to allow conveniance in making electrical connections. It is a component of a TERMINAL SET, QUICK DISCONNECT or a SPLICE SET, QUICK DISCONNECT, and incorporates a means permitting its rapid engagement and disengagement, without the use of tools, to a mating part(s). It is designed either for attachment to a stud, post, chassis, or the like, or for permanent attachment to an electrical wire or cable. For items with cylindrical mating ends, see FERRULE, ELECTRICAL CONDUCTOR.
61181	TERMINAL SET,QUICK DISCONNECT		A group of items which, when combined, conform with the definition of TERMINAL, LUG or TERMINAL, STUD. It also provides the additional feature of allowing the conductor accommodation facility(ies) of the lug or stud to be simply and rapidly separated from the mounted (fixed) position of the lug or stud without the use of tools. See also TERMINAL, LUG and TERMINAL, STUD.
61182	TEST BENCH SET,FIRE CONTROL SYSTEM		A complete electronic set for testing, by the substitution method, the components of a fire control system. The item consists of two or more test benches on which are mounted operable fire control system components, and includes provisions for the application of electrical operating power. Components of a fire control system are systematically substituted for the test bench component until the defective system component is located.
61184	TEST KIT,RADAR	TEST KIT,RADAR	A collection of items, such as cables, dummy mixers, and matching networks, required for use with test instruments in making a limited number of tests on a radar receiver.
61185	TEST SET,ACCELERATION SWITCH		An instrument designed to evaluate the functioning of acceleration switch(es). It simulates the conditions under which acceleration switch(es) operates, measures closing time, and checks electrical circuits.
61188	TEST SET,ASTRO-INERTIAL COMPONENTS		A test set specifically designed for use in making examinations of the astro-inertial components of an electronic guidance and/or navigation system.
61189	TEST SET,BAROMETRIC SYSTEM	TEST SET,BAROMETRIC SYSTEM	An item designed to simulate ascent and descent in a pneumatic system, and to indicate the equivalent altitude at which the baroswitch contacts operate. It also tests elements of open-on-ascent and close-on-descent baroswitch assemblies (either remote or nonremote setting), portions of wiring within the assemblies and pressure checks the complete barometric system of a rocket, guided missile, or the like.
61191	TEST SET,BLASTING CAP	TEST SET,BLASTING CAP	A test set primarily designed for use in making examinations of a blasting cap.
61192	TEST SET,CALIBRATION,HYDROGEN DETECTOR		A collection of items, which is not capable of performing a complete operational function by itself, but which when connected to a flask of hydrogen provides facilities for verifying the original calibration of hydrogen detectors at the time of installation, and at periodic intervals thereafter.
61193	TEST SET,COMPUTER LOGIC UNIT		An item designed to indicate one or more wiring or printed circuit(s) causing error in computer computations. The front panel of the item utilizes a series of indicators which denote the malfunctioning circuits. The item functions in conjunction with a punch paper tape reader.
61194	TEST SET,CONTROL	TEST SET,CONTROL	A test set specifically designed for use in making examinations of controls.
61196	TEST SET,DECODER-RECEIVER	TEST SET,DECODER-RECEIVER	A test set specifically designed for use in making examinations of a DECODER-RECEIVER.
61197	TEST SET,ELECTRICAL CABLE-INTERCONNECTING BOX		A test set primarily designed for use in making examinations of an electrical cable and the wiring continuity, relay operations, switching positions, and the like, within an interconnecting box. See also TEST SET, INTERCONNECTING BOX and TEST SET, ELECTRICAL CABLE.
61198	TEST SET,ELECTRICAL CIRCUIT,BOMB DISPENSER		A test set primarily designed for use in making examinations of the electrical circuits of the bomb dispenser of a DISPENSER AND BOMB, AIRCRAFT prior to loading with bombs.
61199	TEST SET,ELECTRICAL CIRCUIT,ROCKET LAUNCHER		A test set primarily designed for use in making examinations of electrical cables, wiring continuity, relay operations, switching positions, and the like in a rocket launcher.
61200	TEST SET,ELECTRONIC CIRCUIT PLUG-IN UNIT		A test set specifically designed for use in making examination of plug-in items, commonly referred to as modules or potted components, that are part of an electronic equipment. These plug-in items are inclosed and sealed in a case, and are provided with plug-type connectors for insertion into or removal from the component or equipment of which they are a part. It includes items that test circuit cards, that may or may not be encased and/or sealed, used with electronic computers. Excludes TEST SET (1), ELECTRON TUBE and TEST SET, VIBRATOR.
61201	TEST SET,ELECTRONIC SYSTEMS	TEST SET,ELECTRONIC SYSTEMS	A test set specifically designed for use in making examinations and providing discrete evaluations of the over-all performance of a system(s) or subsystem(s). Excludes TEST SET, ANTENNA SYSTEM; TEST SET, FIRE CONTROL SYSTEM; TEST SET, FLIGHT CONTROL SYSTEM; and TEST SET, TELEMETERING SYSTEM.
61202	TEST SET,FIRE CONTROL HYDRAULIC PUMP AND GEARING		A test set primarily designed for use in making examinations of azimuth and elevation pumps and oil gears used on fire control equipment.
61203	TEST SET,FIRING CIRCUIT,ANTIPERSONNEL MINE		A test specifically designed for use in making examinations of antipersonnel mine firing circuit(s).
61204	TEST SET,GUIDED MISSILE ANGULAR TRACKER RECEIVER		A test set specifically designed for use in making examinations of the receiver portion of a TRACKER, ANGULAR, GUIDED MISSILE. Excludes TEST SET (1), MISSILE GUIDANCE COMPONENTS; TEST SET (1), RADAR and TEST SET (1), RADIO.
61205	TEST SET,GUIDED MISSILE COMPUTER GROUP		A test set specifically designed for use in making examinations of a COMPUTER GROUP, GUIDED MISSILE. Excludes TEST SET (1), COMPUTER.
61206	TEST SET,GUIDED MISSILE FIRING PANEL		A test set specifically designed for use in making examination of a PANEL, FIRING, GUIDED MISSILE.
61207	TEST SET,GUIDED MISSILE PRELAUNCH SIGNALS SIMULATOR		A test set specifically designed for use in making examinations of a SIMULATOR, GUIDED MISSILE PRELAUNCH SIGNALS.
61208	TEST SET,GUIDED MISSILE TARGET RANGING SET		A test set specifically designed for making examinations of a TARGET RANGING SET, GUIDED MISSILE. Excludes TEST SET, RADAR.
61209	TEST SET,IMPACT PREDICTOR SET		A test set specifically designed for use in making examinations of the individual components or overall operation of an impact predictor set.
61210	TEST SET,INFRARED IMAGE CONVERTER TUBE		A test set designed for use in making examinations of image converter tubes of the type which converts an infrared image into a visible inverted reproduction of that image by electron-optical methods and is intended for use as a component of infrared viewing equipment.
61212	TEST SET,INTERCONNECTING BOX		A test set primarily designed for use in making examinations of wiring continuity, relay operation, position of relay and switch contacts, short circuits, and the like, within an interconnecting box.
61213	TEST SET,INTERVAL TIMER	TEST SET,INTERVAL TIMER	A test set designed primarily to evaluate the functioning of an interval timer by simulating the conditions under which the timers operate. It tests the time sequence and electrical circuits.
61216	TEST SET,PLATFORM ELECTRONICS		A test set specifically designed for use in making examinations of the electronic components of a stable platform.
61217	TEST SET,RANGE INDICATOR-INTERROGATOR SET		An item specifically designed for use in making examinations of an INDICATOR (2), RANGE; and INTERROGATOR SET.
61218	TEST SET,SEQUENTIAL TIMER	TEST SET,SEQUENTIAL TIMER	A test set designed primarily to evaluate the function of a TIMER, SEQUENTIAL.
61219	TEST SET,SERVO-SYNCHRO	TEST SET,SERVO-SYNCHRO	A test set primarily designed for use in making examinations of servo and synchro units.
61221	TEST SET,TRANSFORMER	TEST SET,TRANSFORMER	A test set specifically designed for use in making examinations of transformers.
61222	TEST SET GROUP,MISSILE GUIDANCE SET COMPONENTS		A collection of items designed for use with a complete test set and that provides facilities for testing components of a missile guidance set.
61223	TEST STAND,CONVERTER	TEST STAND,CONVERTER	An item, usually with a front working area, and including mechanical and electrical facilities for the accomodation of a component such as a data converter for test purposes. May also include mounting surfaces for associated test equipment. See also CONSOLE (as modified) and RACK (as modified).
61224	TEST STAND,ELECTRIC AND HYDRAULIC SYSTEM COMPONENTS		A cabinetlike item usually with a front work area and consisting of the necessary instrumentation and mechanical and electrical facilities for component mounting. Designed to simultaneously test efficiency of packaged hydraulic pressure and electric power generating equipment. Component under test is equipped with self-contained power source. Excludes TEST STAND, HYDRAULIC SYSTEM COMPONENTS.
61225	TEST STAND,HYDRAULIC PUMPING UNIT		A cabinetlike item with a front work area and consisting of the necessary instrumentation and facilities for testing a PUMPING UNIT, HYDRAULIC, (as modified). The item is not designed for mounting components under test. Excludes TEST STAND, HYDRAULIC SYSTEM COMPONENTS.
61226	TEST STAND,RECEIVER	TEST STAND,RECEIVER	An item, usually with a front working area, and including mechanical and electrical facilities for the accommodation of a component such as a radar or radio receiver for test purposes. May also include mounting surfaces for associated test equipment. See also CONSOLE (as modified) and RACK (as modified).
61229	TESTER,AIRCRAFT ACCELEROMETER
61230	TESTER,CABLE TENSIOMETER	TESTER,CABLE TENSIOMETER	An item consisting of a load weigher, cable loader, bench, and cable assemblies designed for bench testing the accuracy of cable tensiometers. Excludes TESTER, TORQUE, WRENCH AND TENSIOMETER.
61231	TESTER,CRYSTAL	TESTER,CRYSTAL	A device specifically designed to induce the proper mechanical force necessary to measure the piezoelectrical efficiency of a crystal.
61232	TESTER,PRESSURIZED CONTAINER LEAKAGE		A device specifically designed to determine if a pressurized container is sealed sufficiently to retain a specified amount of air or gas pressure at various pressure levels.
61233	TESTER,TORQUE WRENCH	TESTER,TORQUE WRENCH	An item consisting of a drive, adapter, torque indicator and calibration equipment designed to verify torque handle settings in increments of pound- inches on an indicator dial. Excludes TESTER, TORQUE, WRENCH AND TENSIOMETER.
61235	THINNER,STRIPPABLE PLASTIC COATING COMPOUND
61236	TIMER,INTERVAL,TRAINING	TIMER,INTERVAL,TRAINING	An item identical in configuration to, but does not necessarily complete all the operating functions of a TIMER, INTERVAL. It is specifically designed for use in training procedures, such as assembly and/or disassembly, testing, and handling of a weapon.
61237	TIMER,SEQUENTIAL	TIMER,SEQUENTIAL	An item which actuates included electrical contacts and/or switches in an orderly succession, and at a predetermined interval(s), for the purpose of controlling the operation of another electrical device(s). May have provision for manually establishing an operational sequence or cycle. See also RELAY, MOTOR DRIVEN; TIMER, INTERVAL; KEYER (as modified) FLASHER, POSITION LIGHT, AIRCRAFT; CHRONOMETER, MAKE-BREAK CIRCUIT and INTERVALOMETER (as modified).
61238	TIMER,SEQUENTIAL,TRAINING	TIMER,SEQUENTIAL,TRAINING	An item identical in configuration to, but does not necessarily complete all the operating functions of a TIMER, SEQUENTIAL. It is specifically designed for use in training procedures, such as assembly and/or disassembly, testing, and handling of a weapon.
61239	TIMER KIT,FUZE,GUIDED MISSILE WARHEAD		A group of nonexplosive items consisting of mechanical timers and electric switches, which, when connected electrically to explosive fuzing components, completes the fuzing system designed to initiate a train of explosives in a guided missile warhead.
61251	TOP,INKSTAND	TOP,INKSTAND
61253	TRACKER,ANGULAR,GUIDED MISSILE		An item specifically designed for continuously and automatically tracking a guided missile in flight, utilizing coded signals from a missile to determine its angular position in relationship to an established geographical point. Data received is supplied to other component(s) of a MISSILE GUIDANCE CENTRAL.
61254	TRACKER,CELESTIAL POSITIONING		An item that automatically and continuously tracks the position of a preselected celestial body during the solution of a celestial navigation problem. It is a component of a NAVIGATIONAL SET, ASTRONOMIC.
61255	TRACKING STATION GROUP,GUIDED MISSILE		A group, and a subdivision of a TRACKING STATION, GUIDED MISSILE, TRAILER MOUNTED, which is not capable of performing a complete operational function but when used with other groups provides facilities for control of both the ANTENNA-RECEIVER-TRANSMITTER GROUP, TARGET TRACKING and the ANTENNA- RECEIVER-TRANSMITTER GROUP, MISSILE TRACKING.
61256	TRAIL,CARRIAGE,ARTILLERY	TRAIL,CARRIAGE,ARTILLERY	A projecting metal structure, usually fabricated of tubular or plate construction, primarily designed to stabilize the weapon and keep it from moving out of its firing position. It also serves to connect the weapon to its prime mover for transportation. It may be attached directly or indirectly to the axle or bottom carriage of the weapon. Excludes OUTRIGGER, CRANE.	Struktur proyeksi logam, biasanya dibuat dari tabung atau piring konstruksi, terutama dirancang untuk menstabilkan senjata dan menjaga dari posisi menembak. Hal ini juga berfungsi menghubungkan senjata ke penggerak utama untuk transportasi. Dapat terpasang langsung atau tidak langsung ke as roda atau dasar senjata. Tidak termasuk OUTRIGGER, CRANE.
61257	TRAILER,AIRCRAFT CARGO LOADING-UNLOADING		A nonpowered, wheeled or tracked vehicle, designed to be towed. The item comes with an adjustable platform body equipped with free moving rollers, specifically designed to facilitate the loading and unloading of pallatized cargo and transporting same between air terminal storage areas and high and low floor cargo aircraft and vice versa. May be equipped with powered winch(es) for aiding in the loading and unloading of the cargo. For trailers designed to carry general material and/or equipment, see TRAILER, CARGO; TRAILER, FLAT BED; TRAILER, PLATFORM, AIRBORNE.
61258	TRAILER,CANNON	TRAILER,CANNON	A nonpowered, wheeled or tracked vehicle, designed to be towed. The item is specifically designed to support and transport a cannon.
61259	TRAILER,GUIDANCE CONTROL GROUP		A nonpowered, wheeled or tracked vehicle, designed to be towed. Consisting of an insulated van type trailer designed for specific load distribution and equipped with special shock resistant mounts for mounting electronic equipment. It provides personnel operating space and is used to house and transport a guidance control group, guided missile. It may include air conditioning and heating units. Excludes TRAILER, VAN.
61260	TRAILER,GUIDED MISSILE BODY SECTION		A nonpowered, wheeled or tracked vehicle, designed to be towed. Consisting of a specifically designed van type trailer equipped with shock absorbing cradles, hold-down devices, and integral jacks for transporting a guided missile body section.
61261	TRAILER,GUIDED MISSILE DIRECTOR STATION		A nonpowered, wheeled or tracked vehicle, designed to be towed. Consisting of an insulated van type trailer designed for specific load distribution and equipped with special shock resistant suspension. It provides personnel operating space and is used to house and transport a director station, guided missile. It may include air conditioning and heating units. Excludes TRAILER, VAN.
61262	TRAILER,GUIDED MISSILE LAUNCHING CONTROL STATION		A nonpowered, wheeled or tracked vehicle, designed to be towed. Consisting of an insulated van type trailer, designed for specific load distribution and equipped with special shock resistant suspension. It provides personnel operating space and is used to house and transport a control station, launching, guided missile. It may include air conditioning and heating units. Excludes TRAILER, VAN.
61263	TRAILER,GUIDED MISSILE REPAIR PARTS		A nonpowered, wheeled or tracked vehicle, designed to be towed. The trailer has a specially designed body for housing and transporting guided missile repair parts.
61264	TRAILER,GUIDED MISSILE TRACKING STATION		A nonpowered, wheeled or tracked vehicle, designed to be towed. The insulated trailer is designed for specific load distribution and is equipped with special shock resistant suspension. It provides personnel operating space and is used to house and transport a tracking station, guided missile. It may include air conditioning and heating units. Excludes TRAILER, VAN.
61265	TRAILER,GUN CARRIAGE	TRAILER,GUN CARRIAGE	A nonpowered, wheeled or tracked vehicle, designed to be towed. The trailer is specifically designed to support and transport a gun carriage.
61266	TRAILER,TRANSPORTABLE SHELTER		A nonpowered, wheeled or tracked vehicle, designed to be towed. It is a specifically designed trailer with intergral jacks for transporting and emplacing transportable shelter(s). Excludes DOLLY, TEST EQUIPMENT; and TRAILER, RAIL TYPE.
61267	TRAILER AND CASE,STORAGE AND TRANSPORT,ROCKET		A specifically designed wheeled vehicle consisting of a CASE, STORAGE AND TRANSPORT, ROCKET attached to a TRAILER, ROCKET STORAGE AND TRANSPORT CASE. It is used for aerial or vehicular transport of rockets and as auxiliary equipment for a LAUNCHER, ROCKET.
61268	TRAILER-TRACTOR,TRACKED,CARGO-PERSONNEL		A specially designed self-propelled vehicle, consisting of a full-tracked trailer attached to a full-tracked tractor; the trailer or tractor is not capable of functioning separately. The combination may have provisions for powering the rear tracks. It is designed to carry both cargo and personnel.
61271	TRAILING EDGE,AILERON	TRAILING EDGE,AILERON	The rear section of a multipiece aileron, usually that portion aft of the rear spar.
61272	TRAILING EDGE,CENTRE WING SECTION		The rear section of a multipiece centre wing section.
61273	TRAILING EDGE,ELEVATOR	TRAILING EDGE,ELEVATOR	The rear section of a multipiece elevator.
61274	TRAILING EDGE,INNER WING SECTION		The rear section of a multipiece inner wing section.
61275	TRAILING EDGE,OUTER WING SECTION		The rear section of a multipiece outer wing section.
61276	TRAILING EDGE,RUDDER	TRAILING EDGE,RUDDER	The rear section of a multipiece rudder.
61277	TRAINER,MACHINE GUN	TRAINER,MACHINE GUN	A machine gun, modified by the substitution of a group of internal parts so that the weapon will utilize a smaller caliber ammunition for training purposes.
61278	TRAINER GROUP,RADAR INTERCEPT		A group that processes and transmits electronic signals derived from an airborne radar set to a ground facility. The signals are utilized by the ground facility to generate a display identical to that on the airborne radar indicator, for purposes of aiding an instructor in teaching radar target intercept techniques to the pilot of a one-man interceptor type aircraft.
61279	TRAINER GROUP,ROCKET SCORING		A group consisting of a CAMERA, MOTION PICTURE, a scope and an electronic package. It is intended for use in evaluating miss-distance in air-to-air rocket firing training missions.
61280	TRAINING SET,CHEMICAL-BIOLOGICAL-RADIOLOGICAL DEFENCE		A group of items designed to demonstrate the essentials of the operation, maintenance, safety procedures, storage and handling of biological, chemical and radiological defense equipment to insure their effective tactical use. It contains such items as training films, sectionalized munitions, compasses, gas mask, gas detection set, radiac detector and related equipment required to form a complete training set for classroom demonstrations.
61281	TRAINING SET,COUNTERMEASURES SIGNALS		A complete electronic set specifically designed to produce radio frequency signals transmitted through the air, to be used in the training of radar set operators in electronic countermeasures techniques. It includes items such as transmitters, receivers, recorders, scoring systems, and the like for the evaluation of operator efficiency. The set cannot be used for operational electronic countermeasures because of design characteristics. For items that generate electronic countermeasures signals that are wire- conducted to another component such as a radar set indicator, see SIMULATOR, COUNTERMEASURES SIGNALS. See also TRANSMITTING SET, COUNTERMEASURES TRAINING SIGNAL.
61282	TRANSDUCER,MOTIONAL PICKUP	TRANSDUCER	An item that translates linear displacement in or of a gas, liquid, or solid into a comparable electrical signal for application to equipment such a telemetric data transmitting set, indicator, recorder, and the like. It does not include mechanical linkage, amplifier, or indicator. Excludes sensitive switches and other items that operate on an on-off principle, synchros, and potentiometric type computer devices. See also TRANSMITTER (as modified) and TRANSDUCER, SUPERSONIC TEST.
61284	TRANSFORMER,SYNCHRO OVERLOAD		A transformer consisting of two or more windings specifically designed for use in synchro systems with an external indicator for the detection of overloads. May include rectifiers, resistors and/or capacitors as integral parts.
61285	TRANSLATOR,SIGNAL DATA	TRANSLATOR,SIGNAL DATA	An item that processes a restricted bandwidth data modulated signal received on a wide band carrier frequency, to a standardized single radio frequency, and conversely processes a locally generated data modulated signal within a restricted bandwidth to a standardized single radio frequency, for transmission within the restricted bandwidth on any incremental frequency on the wide band carrier frequency. See also CONVERTER, SIGNAL DATA.
61286	TRANSMITTER,ELEVATION	TRANSMITTER,ELEVATION	A device used to transmit the vertical angular position of a target. This is accomplished by converting an input signal(s) into a signal suitable for transmission.
61287	TRANSMITTER,RUDDER POSITION,GUIDED MISSILE		A transmitter which converts mechanical energy into electrical energy for transmitting guided missile rudder position to telemetering equipment.
61288	TRANSMITTER,SUPERELEVATION	TRANSMITTER,SUPERELEVATION	An instrument designed to measure, convert and transmit information about the vertical angle required to elevate the gun bore above the line of future slant range, to overcome the effect of trajectory curvature caused by gravity.
61289	TRANSMITTER-TELETYPEWRITER SET,RADIO		A complete set that provides independent radio transmitting set and TELETYPEWRITER SET facilities. The two functions are not cascaded. See also RADIO TELETYPEWRITER SET.
61290	TRANSMITTING SET,WEATHERPLOTTER		A complete set that processes graphic information on a weather chart into a predetermined digital code for transmission by wire or radio to one or more compatible RECEIVING SET, WEATHERPLOTTER.
61291	TRANSPORT,MAGNETIC TAPE	TRANSPORT,MAGNETIC TAPE	A component of data, audio or video recording, processing and/or reproducing equipment, that accommodates magnetic recording tape. It consists of items such as recording-reproducing heads, tape controls, bias generators, meters, reels, and the like, that facilitate the utilization of magnetic tape for rapid information recording and retrieval. The item does not include amplifiers, drivers, or transducers primarily designed for signal amplification or conversion; however, it may include elementary devices, such as cathode followers that insure impedance matching, noise reduction, stability, and similar functions. See also READER, PUNCHED TAPE.
61292	TRIP LEVER,ANTIPERSONNEL MINE		A metallic lever, threaded at one end for attachment to the mine, with loop or holes at other end for the attachment of trip wires.
61293	TRIP WIRE ASSEMBLY,ANTIPERSONNEL MINE		A small roll of enameled wire of a specified roll diameter and length; one or both ends having preformed loops of specified dimension.
61294	TRIPOD,ANTENNA	TRIPOD,ANTENNA	A specifically designed open framework structure consisting of three legs hinged or rigidly affixed at the top to a central mounting head, plate, or the like, which provides the principal support for an antenna. Each leg is designed to be attached at the base to a permanent footing or may include integral footing or base plate.
61295	TRIPOD,HOISTING UNIT	TRIPOD,HOISTING UNIT	A supporting frame consisting of three legs and necessary connecting parts designed to provide a means for suspending a hoist or the like.
61296	TROPHY,NATIONAL GUARD,EISENHOWER AWARD		An item in the form of a cup or bowl mounted on a base and appropriately inscribed. It is awarded annually to the outstanding National Guard Unit in each state as tangible evidence that the unit has received an Eisenhower Award.
61297	TRUCK,AIRCRAFT CARGO LOADING-UNLOADING		A truck with an adjustable platform body equipped with free moving rollers, specifically designed to facilitate the loading and unloading of palletized cargo and transporting same between air terminal storage areas and high and low floor cargo aircraft and vice versa. May be equipped with powered conveyor and/or winch(es) for aiding in the loading and unloading of the cargo. For trucks designed to transport general material and/or equipment, see TRUCK, CARGO; and TRUCK, FLATBED.
61298	TRUCK,GUIDED MISSILE NOSE SECTION		A hand propelled wheeled vehicle designed to transport the nose section of a guided missile.
61299	TRUCK,GUIDED MISSILE REPAIR PARTS		A truck with a specifically designed body for housing and transporting guided missile repair parts.
61300	TRUCK,GUIDED MISSILE TAIL SECTION		A hand propelled wheeled vehicle designed to transport the tail section of a guided missile.
61303	TRUCK,ROCKET	TRUCK,ROCKET	A hand-propelled wheeled vehicle designed to transport a rocket.
61304	TUBE,EXTENSION,BORESCOPE	TUBE,EXTENSION,BORESCOPE	A corrosion-resisting tubular item with circular graduations in units of linear measurements engraved on the periphery. It is also engraved the full length with a longitudinal line for the purpose of indexing the BORESCOPE. It is specifically designed to extend the range of the basic device to cover the various weapon lengths.
61305	TUBE,FLASH	TUBE,FLASH	A tubular item designed to transmit an igniting spark, flame, or the like, from a fuze and/or detonating device to an explosive.
61306	TURBINE,GAS	TURBINE,GAS	A form of heat engine in which rotary motion is obtained by the expansion of gases, creating kinetic energy which acts on vanes or blades set upon the circumference of a drum or ring which works within a suitable casing. See also TURBINE, STEAM.
61307	TURBINE ROTOR,TURBINE ENGINE	TURBINE ROTOR	An item consisting of a disk or series of disks fastened together on a drum or central shaft or a series of curved blades mounted on an integral part of the disk(s), set at an angle and extending radially from the disk, or extending from the axis of rotation to the rim of the disk. It is designed to receive the latent energy of combustion gas on the blades creating rotary motion to the turbine rotor which turns the shaft driving the compressor rotor and/or power shaft on a turbine engine.
61308	TURBOSUPERCHARGER,AIRCRAFT RECIPROCATING ENGINE		A centrifugal air compressor, gas turbine driven by engine exhaust gases, used to compensate for aircraft reciprocating engine induction system pressure decrease in high altitude operation.
61309	TURNTABLE,LAUNCHER	TURNTABLE,LAUNCHER	The rotating part of a launcher which provides facilities for precise positioning in azimuth of a guided missile or rocket prior to launching.
61310	TURRET,MACHINE GUN,AIRCRAFT	TURRET,MACHINE GUN,AIRCRAFT	An armored inclosure installed in an aircraft for housing the armament and related accessories. It is designed to rotate about one or more axes permitting positioning and firing of the machine gun(s) in a number of directions or angles.
61312	VALVE,DEGASSER	VALVE,DEGASSER	A dual purpose mechanical and electrical valve specifically designed to prevent entry of fuel into the intake manifold of an ENGINE, GASOLINE during a deceleration period and/or to stop an idling engine prior to turning off ignition. It is actuated by high manifold vacuum and by a solenoid energized by the operator's push button switch. See also VALVE, SOLENOID.
61313	VALVE,POPPET,HULL DRAIN	VALVE,POPPET,HULL DRAIN	A mushroom or tulip-shaped item having an extended stem which is specifically designed to permit drainage of a vehicle hull. It is manually operated either directly or through a series of linkage for remote control. It may have rubber vulcanized on the seating surface for positive sealing.
61314	VALVE,STOP AND STOP CHECK	VALVE,STOP AND STOP CHECK	A combination of two valves, one a stop valve, the other a stop check valve, either in the same body, or in separate bodies bolted together, used to control the admission of feed water to a boiler, to prevent the return of water or steam from the boiler, and to provide a means of shutting off the feed line between the stop check valve and the steam drum or economizer.
61315	VALVE ASSEMBLY,POPPET,HULL DRAIN		A VALVE, POPPET, HULL DRAIN complete with SEAT, HULL DRAIN POPPET VALVE, and spring or the like. Excludes linkage for remote control.
61316	VANE,COMPRESSOR STATOR,TURBINE ENGINE		A component of a VANE ASSEMBLY, STATOR, TURBINE ENGINE or a CASE AND VANE ASSEMBLY, AXIAL COMPRESSOR, TURBINE ENGINE. It is designed to receive air from the compressor blades and deliver it to the succeeding row of compressor blades, diffuser, or combustion area at correct pressure, velocity, and direction.
61317	VIBRATOR,AIRCRAFT INSTRUMENT PANEL		A mechanical device, electrically operated, designed to be mounted to the instrument panel of an aircraft to prevent instruments from intermittently sticking during changes in flight patterns.
61319	VIEWER,WEATHER PICTURE	VIEWER,WEATHER PICTURE	An item that provides facilities for the optical analysis of successive pictures derived from a storm detection radar set. Provisions are included for individual positioning of the overlay controls for superimposition of the pictures and a map overlay.
61323	WARHEAD,762 MILLIMETRE ROCKET,FRAGMENTATION
61324	WARHEAD,66 MILLIMETRE ROCKET,HIGH EXPLOSIVE		A warhead with a high explosive filler constituting the major payload, designed for attachment to a 66 millimeter rocket.
61325	WARHEAD,318 MILLIMETRE ROCKET,HIGH EXPLOSIVE		A warhead with a high explosive filler constituting the major payload, designed for attachment to a 318 millimeter rocket.
61326	WARHEAD,762 MILLIMETRE ROCKET,HIGH EXPLOSIVE		A warhead with a high explosive filler constituting the major payload, designed for attachment to a 762 millimeter rocket
61327	WARHEAD,66 MILLIMETRE ROCKET,PRACTICE
61329	WEATHER RECONNAISSANCE SYSTEM		A system for the airborne collection, processing, reduction, display, and transmission of meteorological and geophysical information to a compatible ground facility.
61330	WEIGHT,IGNITION DISTRIBUTOR	WEIGHT,IGNITION	A weight, which by centrifugal force, is used to automatically change the position of an electrical contact breaker cam in an ignition distributor.
61331	WHEEL DRIVE UNIT,HYDRAULIC,AIRCRAFT PROPELLING		An item consisting of one or more hydraulic motor assemblies specifically designed to mount on and drive aircraft wheels by friction or geared contact; a towed or self-propelled wheel mounted hydraulic pumping unit for supplying hydraulicpower to the hydraulic motors. It has means for direct and/or remote control. The unit is used to propel aircraft on the ground when the aircraft engines are not being operated. May have facilities for furnishing electric power and/or pneumatic power to the aircraft.
61332	WINDOW PANEL,AIRCRAFT	WINDOW PANEL,AIRCRAFT	An item designed for mounting in the exterior portion of the aircraft fuselage. It protects the occupants and the interior of the aircraft from foreign matter and allows visibility. It is of special shape to conform to the contour of the aircraft. Excludes WINDSHIELD PANEL, AIRCRAFT; and GLASS, LAMINATED.
61333	WINDSHIELD PANEL,AIRCRAFT	WINDSHIELD PANEL,AIRCRAFT	An item designed for mounting in the pilot(s) section of the aircraft fuselage. It protects the pilot(s) and the interior of the aircraft from foreign matter and allows visibility. It is of a special shape to conform to the contour of the aircraft. Excludes GLASS, LAMINATED.
61334	WING ASSEMBLY,GUIDED MISSILE	WING ASSY,GUIDED MISSILE	An aeronautical structure designed to maintain a guided missile in stable flight. It consists of all panels, sections, fastening devices, chords, spars, plumbing accessories and electrical components necessary for a complete wing assembly. May include control surfaces. Excludes WING PANEL (as modified); and WING SECTION (as modified).
61335	WING PANEL,CENTRE	WING PANEL,CENTRE	The centre portion of a multipiece wing section that usually lies between the front and rear spars. It may be designed to include either the leading edge or the trailing edge as an integral part, but never both, and excludes control surfaces. It never forms a complete chord of the wing.
61336	WING PANEL,INNER	WING PANEL,INNER	The inner portion of a multipiece wing section that usually lies between the front and rear spars. It may be designed to include either the leading edge or the trailing edge as an integral part, but never both, and excludes control surfaces. It never forms a complete chord of the wing.
61337	WING PANEL,OUTER	WING PANEL,OUTER	The outer portion of a multipiece wing section that usually lies between the front and rear spars. It may be designed to include either the leading edge or the trailing edge as an integral part, but never both, and excludes control surfaces. It never forms a complete chord of the wing.
61338	WING SECTION,CENTRE	WING SECTION,CENTRE	That portion of a multipiece wing section whose centre line lies within the plane of symmetry of the aircraft to which it is attached. It provides attachments for the other wing sections. The wing section is complete in a chordwise direction. Excludes control surfaces.
61339	WING SECTION,INNER	WING SECTION,INNER	That portion of a multipiece wing section whose inboard end is attached at the plane of symmetry of the aeroplane, the centre wing section, or to the fuselage. It extends laterally and provides attachments for the outer wing section. The wing section is complete in a chordwise direction. Excludes control surfaces.
61340	WING SECTION,OUTER	WING SECTION,OUTER	That portion of a multipiece wing section whose inboard end is attached to the plane of symmetry of the aeroplane, the centre wing section, the fuselage, or the inner wing section. It extends laterally and may provide attachments for a wing tip. The item is complete in a chordwise direction. Excludes control surfaces.
61341	WIRING HARNESS,BRANCHED	WIRING HARNESS,BRANCHED	An item conforming to the definition of WIRING HARNESS with branches (forks). See also CABLE ASSEMBLY, SPECIAL PURPOSE, ELECTRICAL, BRANCHED, Excludes LEAD ASSEMBLY, ELECTRICAL; and LEAD, TEST.
61343	YOKE,BIPOD	YOKE,BIPOD	A device consisting of a two-flanged head for the attachment of the legs of a bipod of a machine gun, rifle or similar weapon. It usually includes two jaws incorporating quick-release features for connection or disconnection from a weapon.	Perangkat yang terdiri dari dua-gelang kepala untuk ditempelkan pada kaki bipod dari senapan mesin, senapan atau senjata serupa. Ini biasanya mencakup dua rahang yang menggabungkan fitur lepas-cepat untuk koneksi atau pemutusan dari senjata.
61347	SIGHT,ANTIOSCILLATION	SIGHT,ANTIOSCILLATION	A dual telescopic device which is pedestal mounted within a helicopter, aircraft, ground vehicle, or the like. The sights are supported by self- adjusting gimbals and dashpots which minimize distortion of observers' vision caused by ambient vibration. It is used to visually sight and track a guided missile and the like, while in flight. For ground operated sights used to measure deflection error of bursts of fire, and for measuring azimuth and elevation angles by utilizing reticles, see SPOTTING INSTRUMENT, OPTICAL.
61349	PUMP,ENGINE PRIMING,HAND DRIVEN	PUMP,ENGINE PRIMING	A positive displacement pump specifically designed to force a measured amount of fuel to the intake manifold or combustion chamber of an internal combustion engine. It is designed for mounting to a bulkhead or panel. It may be furnished with attaching fittings and/or spacers which control capacity. Excludes DISPENSING PUMP, HAND DRIVEN.
61350	TANK,REFUELING,AIRCRAFT	TANK,REFUELING,AIRCRAFT	A tank specifically designed to be installed in an aircraft for in-flight refueling operations. Excludes TANK, FUEL, AIRCRAFT.
61351	TANKER KIT,AIRCRAFT REFUELING		A collection of items, such as hose reel, pump, fairing, brackets, controls, drogue, fittings, handbooks, and the like, designed to convert a basic aircraft into a fuel carrying tanker, or replace original equipment for in-flight refueling aircraft.
61352	CRADLE,ROCKET WARHEAD,AERIAL DELIVERY		A framework of pipe or tubing, specifically designed to conform to the contour of a rocket warhead and to support it in a predetermined position while being transported by heilicopter. May include attachments, such as straps, eye bolts, safety hooks, or the like. See also BASKET, DELIVERY, ROCKET EQUIPMENT.
61353	FIRING DEVICE FIXTURE,PRIMER		A protective frame, with firing and punch device, used for exploding a primer in fixed ammunition. It may also be used for removing the primer after the primer has been fired.
61354	FLAP,WING DIVE BRAKE	FLAP,WING DIVE BRAKE	A hinged or pivoted airfoil mounted in the surface of a wing. It is designed, when extended, to limit the speed of an aircraft in a dive.
61355	FLAP,WING DIVE RECOVERY	FLAP,WING DIVE RECOVERY	A hinged airfoil mounted in the surface of a wing, forward of the centre of gravity. It is designed for the specific purpose, when extended, for imparting lift to the nose of an aircraft at the end of a dive.
61356	GAUGE,CONTACT,ELECTRICAL CONNECTOR		A gauge designed to measure or compare the height, depth, and/or positioning of electrical connector contact(s).
61357	GUIDED MISSILE MAIN ASSEMBLAGE,TRAINING		A GUIDED MISSILE MAIN ASSEMBLAGE specifically designed to permit training in operations such as assembly, handling, maintenance and/or testing of the item or its components.
61359	PLATE,IGNITION CONTACT BREAKER		An item generally circular in shape with basic thickness small in relation to the diameter. Includes holes, staked posts and/or protrusions used to position and support the electrical contacts of an ignition system. May include capacitor(s) and electrical contacts.
61360	PRESSURE PLATE,UPPER,MULTIPLEX REDUCTION PRINTER
61361	SUPPORT SET AND RADOME,RADAR ANTENNA		An item consisting of an antenna tripod, radome support and platform, and radome, specifically designed to provide support and environmental protection for a radar antenna used in target acquisition, guided missile tracking, and the like. May include accessory items such as, floor crane, guy derrick, and additional support section(s).
61362	THRUSTER,PROPELLANT ACTUATED		An item operated by gases generated by burning of a self contained propellant. The item provides thrust for opening or closing latches, hatches, and the like, and/or positioning aircraft components such as instrument panels, seats, etc. See also THRUSTER, CARTRIDGE ACTUATED.
61363	TRUCK,COMMAND POST	TRUCK,COMMAND POST	A truck equipped with office supplies which may include tables, desks and mapping equipment to be used as a command post vehicle. It may be air- transportable and incorporate a heating unit, air conditioner, bunks, and generator. Excludes TRUCK, VAN.
61364	ADAPTER,ELECTRICAL PLUG,QUICK DISCONNECT		An item which attaches to or over a connector plug and provides the necessary mechanical accommodations for the quick connect and disconnect of two electrical connectors. It does not include dielectric materials or contacts. Excludes ADAPTER, CONNECTOR, ELECTRICAL; COUPLING HALF, QUICK DISCONNECT and SHELL, ELECTRICAL CONNECTOR. See also ADAPTER, ELECTRICAL RECEPTACLE, QUICK DISCONNECT.
61365	ADAPTER,ELECTRICAL RECEPTACLE,QUICK DISCONNECT		An item which attaches to or over a connector receptacle and provides the necessary mechanical accommodations for the quick connect and disconnect of two electrical connectors. It does not include dielectric materials or contacts. See also ADAPTER, CONNECTOR, ELECTRICAL; ADAPTER, ELECTRICAL PLUG, QUICK DISCONNECT; COUPLING HALF, QUICK DISCONNECT; and SHELL, ELECTRICAL CONNECTOR.
61366	ADAPTER SET,ELECTRICAL CONNECTOR,QUICK DISCONNECT		An item consisting of an ADAPTER, ELECTRICAL PLUG, QUICK DISCONNECT and an ADAPTER (1), ELECTRICAL RECEPTACLE, QUICK DISCONNECT mounted together or on a common mounting. It is designed to provide the necessary mechanical accommodation for the quick connection and disconnection of two electrical connectors. The item does not contain an INSERT, ELECTRICAL CONNECTOR.
61368	DELAY ELEMENT,PROPELLANT ACTUATED DEVICES		A specifically designed electrical device used to effect a predetermined time delay in the explosive chain reaction of propellant actuated devices. Excludes DELAY ELEMENT, CARTRIDGE.
61369	DOLLY SET,LIFT,TRANSPORTABLE SHELTER		An item consisting of both front and rear axle assemblies wheels, tyres, springs, hydraulic jacks, drawbar and the like, specifically designed to be attached to a transportable shelter to lift and provide mobility for the shelter. It is not designed to be used with a trailer body. Excludes DOLLY, TRAILER, FRONT and DOLLY, TRAILER, REAR.
61370	DUMMY WARHEAD SECTION,318 MILLIMETRE ROCKET
61371	DUMMY WARHEAD SECTION,762 MILLIMETRE ROCKET
61372	FAULT LOCATOR,GUIDED MISSILE POWER STATION		A fault locator specifically designed to locate malfunctioning assemblies and isolate the fault to a subassembly within a POWER STATION, GUIDED MISSILE SYSTEM (as modified). It may contain its own power supply, and incorporate automatic checking when two or more functions must be monitored simultaneously. Excludes FAULT LOCATOR, MISSILE SYSTEMS CHECKOUT and TEST SET, POWER SUPPLY.
61373	FUZE,INERTIAL,TRAINING	FUZE,INERTIAL,TRAINING	An item which conforms to the configuration of a FUZE, INERTIAL, required in training operations, such as assembly, testing, and handling.
61374	LAUNCHER,TUBULAR,GUIDED MISSILE		A tubular shaped launcher with a smooth bore designed for launching a guided missile. It may include battery(ies) or magneto as a power source for missile warm-up and/or firing.
61375	POWER DISTRIBUTION SET,GUIDED MISSILE SYSTEM		A collection of items consisting of electrical cable sets, distribution boxes, high pressure air lines, air conditioning ducts, and the like, specifically designed to interconnect the ground support equipment to the missile and/or its components during test and checkout, preparation for firing, and firing. Excludes INTERCONNECTING GROUP.
61376	PROTECTOR,ELECTRICAL CABLE ASSEMBLY	PROTECTOR,ELEC CABLE ASSY	An item specifically designed to protect an electrical cable assembly from damage by other items during assembly and/or disassembly operations of associated equipment. Excludes such items as loom, cotton sleeving, rubber blankets, all types of conduit, INSULATION SLEEVING, ELECTRICAL and PROTECTOR, ELECTRICAL CABLE.
61378	SIGHT,BORE,OPEN	SIGHT,BORE,OPEN	A device which utilizes a TARGET, BORESIGHT ALIGNMENT to align the axis of a weapon bore with a target. It is attached to the muzzle exterior of a weapon barrel or tube by means of a HOLDER, BORESIGHT ALIGNMENT secured to a strap and clamp assembly. Excludes SIGHT, BORE, BREECH; SIGHT, BORE, MUZZLE; SIGHT, BORE, OPTICAL and SIGHT, CHECK, OPEN.
61379	SIMULATOR,TANK GUNFIRE	SIMULATOR,TANK GUNFIRE	An item designed to simulate tank gunfire during field exercises. It consists of a tubular combustion chamber mounted on top of the service gun tube, a gas generator, and an electrical control box.
61380	TRUCK,GUIDED MISSILE CONTROL-INDICATOR		A hand-propelled wheeled vehicle specifically designed to mount and transport a guided missile CONTROL-INDICATOR in a shop or test area. It may have provisions to permit it to be towed.
61381	FUZE,TIME	FUZE,TIME	A fuze which is activated by the burning of a powder train preset to the desired time. For items which contain a device designed to cause instantaneous activation as a result of impact, see FUZE, TIME AND SUPERQUICK. Excludes FUZE, BOMB; FUZE, MINE and FUZE, HAND GRENADE.
61382	METER,NULL	METER,NULL	An electrically operated instrument having a zero point on its scale (usually located in the centre thereof). It may or may not indicate units of electrical measurement. The value may be expressed by means of a pointer and calibrated dial or a digital readout display. When the indication shows zero, an electrical value of "zero" has been reached in the circuit. It is generally used in situations in which zero is the desired effect. Excludes AMMETER, GALVANOMETER; METER, ARBITARY SCALE; and VOLTMETER.
61383	ROCKET,BOOSTED,115 MILLIMETRE		A rocket affixed to a cylindrical shaped case. The end of the case opposite the rocket is fitted with a primer and propelling charge for imparting initial velocity to the rocket.
61384	RETAINER,BOOSTED ROCKET	RETAINER,BOOSTED ROCKET	An item specifically designed to retain the position of the rocket in the case until sufficient chamber pressure has been generated by the propelling booster charge.
61385	ROCKET,HIGH EXPLOSIVE,115 MILLIMETRE
61386	DUMMY INITIATOR,EXPLOSIVE DESTRUCTOR		An item designed to occupy the space of an INITIATOR, EXPLOSIVE DESTRUCTOR without having the internal functioning characteristics of an initiator.
61388	BOLT,EXPLOSIVE,TRAINING	BOLT,EXPLOSIVE,TRAINING
61389	CARRIER,COMMAND AND RECONNAISSANCE		A lightly armored carrier designed for airdrop missions and capable of carrying a driver and three (3) fully equipped men. It serves as a security, command and reconnaissance vehicle and as a light weapons carrier. Excludes CARRIER, CARGO, AMPHIBIOUS and CARRIER, PERSONNEL, FULL TRACKED.
61390	WINTERIZATION KIT,GUIDED MISSILE		A group of items, consisting of the necessary cable assembly(ies) and/or cable asembly set(s), interconnecting box(es), and electrically heated blanket(s), which are used to maintain a guided missile at the required operating temperature during cold weather. Excludes CONDITIONING KIT, CONTROLLED ENVIRONMENT and CONDITIONING SET, CONTROLLED ENVIRONMENT. See also COVER, ROCKET MOTOR, ELECTRICALLY HEATED.
61391	MALFUNCTION SETTER,GUIDED MISSILE TEST STATION		An item specifically designed to create malfunctions within a TEST STATION, GUIDED MISSILE (as modified) to enable the recognition of types of malfunctions and method of correction to be effected by maintenance and/or operating personnel.
61392	MOBILITY KIT,TRANSPORTABLE SHELTER,GUIDED MISSILE SYSTEM		A collection of items specifically designed to provide mobility for a guided missile system transportable battery control central, programmer test station, shop equipment or the Consists of special lift mechanisms, wheels, and towbar in kit form, which are readily attachable and removable to provide limited mobility for site emplacement in the field.
61393	LOCK,ADAPTER,IGNITER	LOCK,ADAPTER,IGNITER	An item specifically designed to prevent unintentional or unauthorized arming of a rocket motor igniter. Excludes SAFETY AND ARMING DEVICE (as modified).
61394	ADAPTER,FUZE SETTER	ADAPTER,FUZE SETTER	An adapter designed to facilitate the mating of a FUZE SETTER with a time fuze, when the time fuze is positioned in such a way as to not normally warrant mechanical connection between the items.
61395	REFLECTOR,RETICLE IMAGE	REFLECTOR,RETICLE IMAGE	A transparent spherical segment reflector which provides a return collimated image of an optically projected reticle pattern to the operator. The item is used to align the weapon(s) of a fire direction set with a target. The reticle pattern is projected by a PROJECTOR, RETICLE IMAGE.
61396	MOUNT,ANTIOSCILLATION SIGHT	MOUNT,ANTIOSCILLATION SIGHT	A device having a yoke mounted on a vertical tube usually attached to an aircraft pilot seat. It is designed to position the antioscillation sight, and has horizontal and elevation adjusting screws. It is adaptable to pedestal mounting in a ground vehicle, and may include a bracket to support a firing control.
61397	COLLIMATOR SET,RADAR,GUIDED MISSILE SYSTEM		A complete set specifically designed for alignment of the radars in a guided missile remote control system.
61398	ERECTOR,GUIDED MISSILE BODY SECTION,TRUCK MOUNTED		A truck mounted item specifically designed for erecting guided missile body section(s) for assembly on a launcher. It does not erect assembled missiles. Excludes ERECTOR, GUIDED MISSILE, SELF-PROPELLED; ERECTOR- SERVICER, GUIDED MISSILE, TRUCK MOUNTED and LOADER-TRANSPORTER, GUIDED MISSILE.
61399	CONTROL COLUMN,AIRCRAFT	CONTROL COLUMN,AIRCRAFT	A device for maintaining control of an aircraft about its pitch and roll axis. It consists of a CONTROL WHEEL, AIRCRAFT mounted at the upper end of a lever, the wheel being turned to control the aircraft about its roll axis, the lever being pushed forward or pulled back to control the aircraft about its pitch axis, excludes operation of trim tabs or the like.
61400	CONTROL STICK,AIRCRAFT	CONTROL STICK,AIRCRAFT	A lever used for maintaining control of an aircraft about its pitch and roll axis. Excludes operation of trim tabs or the like. It is distinguished from a CONTROL COLUMN in that its side to side movement controls the aircraft about its roll axis.
61401	CONTROL WHEEL,AIRCRAFT	CONTROL WHEEL,AIRCRAFT	A device for maintaining control of an aircraft about its roll axis. It may be of various shapes but it must have a pivot point from which rotary motion may be obtained. It may be interconnected to other components to allow simultaneous control of the aircraft about its turn (yaw) axis. Excludes wheels used for the operation of trim tabs or the like. It is a part of a CONTROL COLUMN, AIRCRAFT.
61402	PROJECTOR,PYROTECHNIC,AUTOMATIC		A specifically designed device which utilizes a pyrotechnic cartridge(s) for projecting a high-burst flare(s) or signal(s). It is capable of remote operation and automatic charging. Excludes PROJECTOR, PYROTECHNIC, HAND and PROJECTOR, SIGNAL, GROUND.	(Semua Kecuali USA) Sebuah perangkat yang dirancang khusus memanfaatkan peluru piroteknik untuk memproyeksikan ledakkan suar-tinggi atau sinyal. Hal ini mampu beroperasi jarak jauh dan pengisian otomatis. Tidak termasuk Proyektor,Piroteknik,Tangan Dan Proyektor,Signal,Bawah.
61404	INTERVALOMETER,ROCKET LAUNCHER		A control designed to be connected to a rocket pad or the like, to automatically launch a missile(s) at predetermined intervals.	Sebuah kontrol yang dirancang untuk dihubungkan pad roket atau sejenisnya, dengan otomatis meluncurkan roket secara berkala.
61405	GAUGE,QUICK DISCONNECT ADAPTER,ELECTRICAL CONNECTOR		An item specifically designed to mechanically gauge and/or position quick disconnect electrical connector adapters in order to assure proper mating of the contacts of the two electrical connectors.
61408	CONVERSION KIT,GUIDED MISSILE TEST STATION		A collection of items designed to implement the transforming of a guided missile test station to accommodate the field testing of missile types different than the guided missile for which the test station was originally designed.
61409	DELAY ELEMENT,FUZE	DELAY ELEMENT,FUZE	An item consisting of an explosive element having predetermined various time delays which acts as a relay to initiate a fuze on impact.
61410	HANDLING UNIT,GUIDED MISSILE EQUIPMENT		A handling unit specifically designed for use in loading, unloading and/or assembling guided missile equipment and components. May include the necessary hardware and attachments for transportable installation on a CARRIER, GUIDED MISSILE EQUIPMENT; TRUCK (as modified), or the like. See also HANDLING UNIT ROCKET; HANDLING UNIT, ROCKET, TRAILER MOUNTED and HANDLING UNIT, ROCKET, TRUCK MOUNTED. Excludes HOISTING UNIT (as modified).
61411	MOUNTING KIT,GUIDED MISSILE EQUIPMENT		A collection of items specifically designed for mounting guided missile equipment such as a transportable programmer-test station, power station, and the like on a carrier, truck, and the like. Excludes ADAPTER KIT (as modified); CONVERSION KIT (as modified); INSTALLATION KIT (as modified); and MODIFICATION KIT (as modified).
61413	TRAINING SET,GUIDED MISSILE FLIGHT CONTROL		A collection of items designed for use in instructing students in the various methods and techniques used in guiding a missile to a target. Excludes SIMULATOR, GUIDED MISSILE FLIGHT and TRAINING SET, GUIDED MISSILE SYSTEM.
61414	BELLOWS,PRESSURE	BELLOWS,PRESS	A metal expansible and collapsible item having two or more deeply folded or corrugated sidewalls. It is used as a diaphragm for converting pressure effects into controlled linear movement. May contain head, and caps and/or stem.
61415	CONTROL BOX,ELECTRONIC,AIRCRAFT AIR TEMPERATURE		A metal inclosure which includes, mounts, and protects any combination of electrical devices such as resistors, relays, potentiometers, receptacles, rectifiers, bridge networks and the like. Must contain electronic tubes and/or transistors. May have adjustment controls. Designed to produce an electrical signal to control air temperature for an aircraft cabin, cockpit, windows, windshield and other compartments for the purpose of anti -icing, defogging or heating.
61416	CONTROL BOX,ELECTRICAL,AIRCRAFT AIR TEMPERATURE		A metal inclosure which includes mounts and protects any quantity and/or combination of electrical devices such as resistors, relays, potentiometers, receptacles, rectifiers, bridge networks and the like. Must not contain electronic tubes and/or transistors. May have adjustment controls. Designed to produce an electrical signal to control air temperature for an aircraft cabin, cockpit, windows, windshield and other compartments for the purpose of anti-icing, defogging or heating.
61417	CONTROLLER,AIR PRESSURE,AIRCRAFT CABIN		An item designed to regulate aircraft cabin and/or compartment pressure by providing a reference pressure signal to control the operation of one or more valves discharging cabin and/or compartment air to the atmosphere. May contain or operate in conjunction with selector controls for desired altitude pressure and altitude rate of change or be pre-set for automatic operation without selector controls. For items consisting of a controller and a valve, see REGULATOR, AIR PRESSURE, AIRCRAFT CABIN.
61419	HEAT EXCHANGER,AIR TO AIR,AIRCRAFT		A heat transfer device designed to lower compressed air temperature to an acceptable level by passing it through tubes and flowing ducted ram air over the tubes, heat of the compressed air is transferred to the ram air reducing the temperature. Consists of a sheet metal housing with ram air connection(s) with or without ducts, a tubular type core, inlet and outlet ports. May contain a shutoff valve. Normally used in aircraft air conditioning and/or air induction systems.
61420	HEAT EXCHANGER,AIR TO WATER,AIRCRAFT		A heat transfer device designed to lower compressed air temperature to an acceptable level by passing it through an exchanger core immersed in a tank of water. The heat of the air is absorbed by the water causing the water to boil and carry the heat off as steam reducing the air temperature. May contain a water tank and/or a collector or condensor section turning a portion of the steam back into water conserving the water supply. Contains air inlet and outlet ports. May incorporate an air bypass outlet and a steam vent port. Normally used in aircraft air conditioning systems.
61421	IMPELLER WHEEL,AIRCRAFT COOLING TURBINE		An item consisting of blades, vanes or paddles equally spaced around the periphery or face of a hub, rotor or wheel. It is turbine wheel or shaft driven. Designed primarily as a means for absorbing the energy and to act as a governing force for a turbine wheel. Also aids in drawing ram air through a heat exchanger. May be used to compress the air required to drive the turbine wheel. It is a rotating part of an aircraft cooling turbine.
61422	OXYGEN SYSTEM,AIRCRAFT SURVIVAL KIT		A system designed as a component of an aircraft survival kit to provide emergency breathing oxygen under varying conditions such as bailout or failure of main oxygen supply. Consists of oxygen bottles, regulator and may include personal leads assembly providing an oxygen manual release, necessary hoses and fittings to carry oxygen and communications from survival kit to crew members pressure suit and/or helmet.
61423	REFRIGERATION UNIT,AIR CYCLE,AIRCRAFT		A unit designed to provide cool air in an aircraft air conditioning system for distribution to cabin and/or compartments. It is an air cycle type unit using air as the refrigerant media. Basically consists of a cooling turbine and a heat exchanger. Performs cooling but does not condition air. It is used in conjunction with control valves but in itself has no means for controlling the temperature or the air it is providing.
61424	REGULATOR,AIR PRESSURE,AIRCRAFT CABIN		An item providing controlled pressurization of an aircraft cabin and/or compartments by regulating discharge air. Consists of a preset automatic pressure controller and a valve which discharges air to the atmosphere. May contain an electric motor driven fan. See CONTROLLER, AIR PRESSURE, AIRCRAFT CABIN.
61425	SCROLL HOUSING,AIRCRAFT COOLING TURBINE		A scroll shaped item which is a component part of a cooling turbine. It acts as a housing for the turbine wheel and/or impeller wheel. Assists in creating and/or maintaining pressure buildup. Contains inlet and outlet and is of one piece construction. It may include a nozzle ring, a baffle and the like. Excludes HOUSING, SUPERCHARGER.
61426	SEPARATOR,WATER,AIRCRAFT AIR CONDITIONING SYSTEM		An item which separates free moisture or water vapor from the compressed airstream in an aircraft air conditioning system after it is discharged from a cooling turbine. Provides moisture free air for cabin and/or compartments. Normally consists of a cylindrical or oval shaped shell with an inlet and outlet port and a drain port, a cylindrical, rectangular or conical shape condenser, and a device to collect the moisture after it leaves the condenser. May include an internal bypass valve. Generally consists of two types: (1) the condenser-eliminator type which collects the moisture on a tubular type core after it leaves the condenser and runs to the bottom and drains out; (2) the swirl type causing the moist air to swirl rapidly as it leaves the condenser throwing the moisture against the shell where it collects and runs down to drain.
61427	SURVIVAL KIT CONTAINER,AIRCRAFT SEAT		A rigid box with or without a lid, or a pack, designed as a component of an aircraft seat to hold survival and/or emergency breathing equipment. Does not include the survival or emergency breathing equipment. May be provided with an inner waterproof fabric container or rucksack and a cushion. See SURVIVAL KIT, AIRCRAFT SEAT.
61429	TURBINE,AIRCRAFT COOLING	TURBINE,AIRCRAFT COOLING	A nonpositive displacement mechanical device designed to provide cool air in aircraft air conditioning systems. Cool air or reduction in temperature is obtained when the heat or energy of compressed air is removed by converting it to work or mechanical energy to drive an impeller wheel. Compressed air is directed through nozzle vanes and impinged upon the blades of a turbine wheel creating rotary motion which drives an impeller wheel. Consists of an impeller wheel, a turbine wheel matched with a nozzle ring on a bearing mounted shaft within a scroll type housing(s).
61430	TURBINE WHEEL,AIRCRAFT COOLING TURBINE		An item consisting of blades or vanes equally spaced around the periphery or face of a hub, rotor or wheel. Designed to receive the energy of compressed air directed through nozzle vanes and impinged upon the blades of the turbine wheel creating rotary energy and motion. Drives an impeller or fan and discharges cool air. Consists of a single one piece wheel. It is a rotating part of an aircraft cooling turbine.
61431	TURBINE WHEEL ASSEMBLY,AIRCRAFT COOLING TURBINE		An item consisting of blades or vanes equally spaced around the periphery or face of a hub, rotor, or wheel. Designed to receive the energy of compressed air directed through nozzle vanes and impinged upon the blades of the turbine wheel creating rotary energy and motion. Drives an impeller or fan and discharges cool air. Consists of two matched wheels, one smaller than the other, mounted together to form a single turbine wheel. It is a rotating part of an aircraft cooling turbine.
61432	RECEPTACLE,QUICK RELEASE PIN		An item, usually cylindrical and spring loaded, furnished with a mounting flange used to secure a PIN, QUICK RELEASE by engaging the ball detents of the PIN, QUICK RELEASE, and securing it by means of its spring action.
61433	HEAT SINK,ELECTRICAL-ELECTRONIC COMPONENT	HEAT SINK,ELEC	An item which is specifically designed to absorb, conduct or dissipate heat generated by an electrical and/or electronic component or an external source in order to prevent damage to the component. Do not use if a more specific name applies.
61434	ARMAMENT SUBSYSTEM,HELICOPTER,GUIDED MISSILE LAUNCHER		An armament subsystem designed for attachment of two or more guided missile launchers to a HELICOPTER (as modified).
61435	BEAM,HOISTING,GUIDED MISSILE HYDRAULIC PUMPING UNIT		A lifting device specifically designed for handling a guided missile hydraulic pumping unit. It is used in conjunction with a crane, winch or other hoisting devices and may include attachments such as eyebolts, safety hooks, or the like. Excludes BEAM, HOISTING, GUIDED MISSILE.
61436	BEAM,HOISTING,GUIDED MISSILE TRANSPONDER		A lifting device specifically designed for handling a guided missile transponder. It is used in conjunction with a crane, winch, or other hoisting devices, and may include attachments such as eyebolts, safety hooks, or the like. Excludes BEAM, HOISTING, GUIDED MISSILE.
61437	BEAM,HOISTING,ROCKET MOTOR FAIRING		A lifting device specifically designed for handling a rocket motor fairing. Excludes BEAM, HOISTING, GUIDED MISSILE.
61438	CONSOLE,SIMULATOR STATION,GUIDED MISSILE SYSTEM		A console specifically designed for use in a guided missile system simulator station to produce artificial signal data and other coordinated simulation data for transmittal to another guided missile system console. Excludes CONSOLE, RADAR SET and CONSOLE, SWITCHING CONTROL.
61439	GENERATOR,GAS PRESSURE,PROPELLANT ACTUATED,TRAINING		A training item which conforms to the configuration of a GENERATOR, GAS PRESSURE, PROPELLANT ACTUATED.
61440	GUIDANCE SECTION,GUIDED MISSILE		An item which includes all or a major portion of the necessary electrical and/or electronic components on items used to effect guidance of the missile in flight. Excludes BODY SECTION, GUIDED MISSILE and NOSE SECTION, GUIDED MISSILE. See also WARHEAD SECTION, GUIDED MISSILE, (as modified).
61441	TRUCK,GUIDED MISSILE HYDRAULIC PUMPING UNIT		A hand propelled wheeled vehicle designed for transporting a guided missile hydraulic pumping unit. Excludes TRUCK, GUIDED MISSILE BODY SECTION.
61442	TRUCK,GUIDED MISSILE SHIPPING AND STORAGE CONTAINER		A hand propelled wheeled vehicle designed for transporting a guided missile shipping and storage container.
61443	TEST SET,DECODER-RECEIVER,TRAINING		A training item which conforms to a TEST SET, DECODER-RECEIVER.
61444	ACTIVATOR-CLEANER,INERT SURFACE		A liquid hardener, primer, and cleaning agent applied to inert surfaces prior to application of a sealant. Its function is to increase the speed of cure, while at the same time serving as a degreasing solvent and primer.
61445	PINCH-OFF COLD-WELD TOOL,TUBING		A device specifically designed to pinch-off tubing and simultaneously produce a cold-weld effecting an airtight seal.
61446	CAP ASSEMBLY,PROTECTIVE,MUFFLER-EXHAUST PIPE	CAP,EXHAUST PIPE	An item designed to fit over the opening of an engine exhaust pipe or muffler to prevent the entrance of rain or foreign matter into the manifold section of a reciprocating engine while not in use. It is automatically opened when the engine is started by pressure exerted from the exhaust system. It is equipped with a hinging action and may or may not have a counter weight. Excludes CAP, PROTECTIVE, DUST AND MOISTURE SEAL.
61447	LEVER,MANUAL CONTROL	LEVER,CONTROL	A RIGID ITEM OF VARIOUS SHAPES AND CROSS-SECTIONS, SPECIFICALLY DESIGNED TO MANUALLY ACTUATE AND/OR REGULATE A VARIETY OF MECHANISMS. IT USUALLY HAS AN INTEGRAL HANDGRIP, KNOB, OR THE LIKE, OR PROVISIONS FOR THE MOUNTING OF THE SAME. IT MAY HAVE ACCOMMODATIONS FOR LOCKING AND/OR POSITIONING. THE POINT OF FULCRUM MAY BE AN INTEGRAL SHAFT PERPENDICULAR TO THE AXIS OR A THROUGH HOLE TO PROVIDE A DEFINITE MEANS OF SECURING, AND USUALLY HAS ADDITIONAL ACCOMMODATION(S) FOR ATTACHMENT OF CONNECTING LINK, RIGID; WIRE ROPE ASSEMBLY, SINGLE LEG; AND CLEVIS, ROD END; ETC.. EXCLUDES ARM (AS MODIFIED); LEVER, REMOTE CONTROL; AND BELL CRANK.
61448	FIRING DEVICE,DEMOLITION,LOCOMOTIVE		An item designed to initiate a blasting cap which in turn detonates the explosive charge or the like, as a result of an influence received from a locomotive.
61450	ALIGNMENT DEVICE,STATIC TUBE VANE		A device designed specifically to align and/or position the vanes of a STATIC TUBE.
61452	BURNER,FLAME PHOTOMETER	BURNER,FLAME PHOTOMETER	An item designed to prepare a substance in solution for combustion by the vaporization process in the combustion chamber of a flame photometer.
61453	LEVER TOOL,CATCH	LEVER TOOL,CATCH	A specially designed hand tool which engages the opening and closing lever of a CATCH (as modified) for ease of operation. It is constructed of thin rigid material, usually flat, and one end has an engaging tongue.
61454	CARTRIDGE,14.5 MILLIMETRE	CARTRIDGE,14.5 MILLIMETRE
61457	HEAT DISSIPATOR,PORTABLE,MISSILE GUIDANCE SECTION		A portable item consisting of a suction fan, power cable, and air duct hose with adapter contained in a carrying case, specifically designed to exhaust heated air from a GUIDANCE SECTION, GUIDED MISSILE by suction, allowing ambient outside air to enter and cool the guidance section.
61459	PROTECTOR,CONNECTOR PIN	PROTECTOR,CONNECTOR PIN	A socket type item specifically designed to mate with an electrical connector to provide protection for pin contacts during handling, shipping, and storage.
61460	BLANKET,GUIDED MISSILE SECTION,ELECTRICALLY HEATED		An electrically heated wrapping or covering, specifically designed to envelop and provide warmth for a guided missile section. Excludes COVER, ROCKET MOTOR, ELECTRICALLY HEATED.
61461	GUIDANCE SECTION GROUP,GUIDED MISSILE		A group which is a portion of a GUIDANCE SECTION, GUIDED MISSILE. Excludes NOSE SECTION, GUIDED MISSILE.
61463	TEST SET,GUIDED MISSILE POWER STATION,TRUCK MOUNTED		A mobile unit completely equipped with the necessary components required for making examinations of a POWER STATION, GUIDED MISSILE SYSTEM (as modified). Excludes TEST SET, POWER SUPPLY.
61465	WARHEAD,GUIDED MISSILE,PRACTICE
61466	WARHEAD,GUIDED MISSILE,TRAINING
61467	WARHEAD SECTION,GUIDED MISSILE,PRACTICE		A warhead section consists of a warhead plus other components and is considered the next higher assembly of the warhead. It may include a nose cone, flared section, adapter kit, safety and arming devices, fuzing and the like.
61468	WARHEAD SECTION,GUIDED MISSILE,TRAINING		A warhead section consists of a warhead plus other components and is considered the next higher assembly of the warhead. It may include a nose cone, flared section, adapter kit, safety and arming devices, fuzing and the like.
61469	ARMING DEVICE,BOMB	ARMING DEVICE,BOMB	An item designed to arm and control the initiation of the explosive train of a bomb upon release from its carrier.
61471	TANK,LIQUID OXYGEN CONVERTER		A tank consisting of an inner and outer shell using a vacuum between the shells to prevent conduction of heat. It stores and maintains oxygen in a liquid state. Excludes CYLINDER, COMPRESSED GAS.
61473	GAUGE,COUPLING,DESTRUCTOR-INITIATOR		An item designed to assure the proper installation of a coupling(s) of destructor-initiator components by gauging the distance between the shoulder(s) of the coupling(s) and the mating surface(s) or fitting(s). Excludes BLADE, THICKNESS GAUGE.
61474	LEVELLING FIXTURE,GUIDED MISSILE FIN		An item specifically designed to determine the locked, zero degree position of a fin with respect to the longitudinal axis of a guided missile.
61475	SEEKER SECTION,INFRARED,GUIDED MISSILE		A portion of a guided missile specifically designed for seeking out a target by detection of its inherent infrared emissions. Location of the emissions are translated into homing command signals by related equipment. Excludes GUIDANCE SECTION, GUIDED MISSILE.
61476	COVER AND GUARD,ELECTRICAL CONNECTOR		An item consisting of a COVER, ELECTRICAL CONNECTOR, and a GUARD, ELECTRICAL CONNECTOR. They are usually attached to each other by means of a chain, or the like.
61477	CASE,CANISTER,PROJECTILE	CASE,CANISTER,PROJECTILE	A cylindrical item which is inserted into a projectile through the fuse intrusion. It is specifically designed to accommodate and position a canister.
61478	ARM ASSEMBLY,PIVOT,TRACK SUSPENSION		An item of rigid construction, which is a component of the track suspension of track laying vehicles. It is specifically designed to pivot at one end and to accommodate a road wheel or a compensating idler wheel on the other, and has provisions for mounting a TORSION BAR, SUSPENSION at the pivoting axis. It may include spindle(s), bearing(s), hub(s), and the like, and may have provisions for mounting a shock absorber and/or a track tension adjusting link.
61479	READER,PUNCHED TAPE	READER,PUNCHED TAPE	A device capable of converting information from TAPE, PUNCHED PROGRAM into electrical pulses suitable for application to another component. Excludes DISTRIBUTOR-TRANSMITTER, TELETYPEWRITER. See also TRANSPORT, MAGNETIC TAPE.
61480	MODULATOR,INFRARED	MODULATOR,INFRARED	A device primarily designed to determine the amplitude of a signal which triggers an infrared transmitter to which it is directly connected. Includes items specifically designed for guided missile applications. Excludes GENERATOR, ELECTRONIC COMMAND SIGNALS and MODULATOR-POWER SUPPLY.
61481	DUMMY CABLE ASSEMBLY,ELECTRICAL,BRANCHED		An item designed to occupy the space of a branched electrical power or special purpose cable assembly, without having the electrical characteristics of either cable assembly.
61483	DECODER-RECEIVER GROUP,TRAINING		An item identical in configuration to, but does not necessarily complete all the operating functions of a DECODER-RECEIVER GROUP. It is specifically designed for use in training procedures, such as assembly and/or disassembly, testing, and handling of a weapon.
61484	BEARING,BALL,LINEAR MOTION	BEARING,BALL,LINEAR	A cylindrical device, containing three or more oblong ball circuits complete with a retainer to guide the balls in their proper path, specifically designed for use on sliding linear motion shafts to minimize friction and wear.
61485	COVER,WIRE ROPE	COVER,WIRE ROPE	A nonmetallic item used to inclose a wire rope around its circumference and along its length to protect the wire rope from dust and moisture, and prevent the wire rope from damaging other items. It may be preformed or it may have facilities for attaching item into position. Excludes items specifically designed for insulation.
61486	DUMMY FUZE,ROCKET	DUMMY FUZE,ROCKET
61488	LAUNCHER-REELING MACHINE,TOW TARGET		An item consisting of a tow target launcher and a cable reeling machine designed to accommodate, support, launch, and recover a tow target from an aircraft.
61490	CONSOLE,COUNTERMEASURES SIMULATOR,GUIDED MISSILE TRAINING SET		A console specifically designed to initiate, monitor, and control synthetic countermeasure signals for application to a CONSOLE, LAUNCHER CONTROL to provide operator training. May include a POWER SUPPLY. Excludes SIMULATOR, COUNTERMEASURES SIGNALS.
61491	STAND,TEST,GUIDED MISSILE	STAND,TEST,GUIDED MISSILE	An item specifically designed for supporting a guided missile during test procedures.
61492	SHAFT AND CLUTCH HALF,POSITIVE		An item consisting of a shaft with an integral CLUTCH HALF, POSITIVE, which is secured to the shaft by means of a pin(s), or the like. The assembly is specifically designed to engage and lock in with other positive clutch halves by a forward or reverse action, which transmits rotary motion to a mechanical device(s).
61493	TUBE ASSEMBLY,METAL,BRANCHED	TUBE ASSY,METAL,BRANCHED	Three or more TUBE ASSEMBLY, METAL connected by Tee(s), Y(S), or the like to form branches (forks).
61494	WRENCH,IMPACT,MANUAL	WRENCH,IMPACT,MANUAL	A manually operated handheld tool consisting of spring-loaded handle and a power-impact head which delivers a torsional impact from either continuous movement of the handle in one direction, or by a reciprocating action. It is used in tightening and loosening fasteners, such as bolts, nuts, and the like. The item may include sockets, extensions and offset fittings, nut runners, and the like.
61495	DUMMY PRIMER,ELECTRIC	DUMMY PRIMER,ELECTRIC	An item designed to occupy the space of a primer without having the internal functioning characteristics of a primer.
61497	COMMUNICATION SET,DIGITAL DATA,GUIDED MISSILE SYSTEM		A collection of electromechanical equipment specifically designed to send and receive missile battery assignments and status reports in digital form. It may also include voice communication facilities. See also COMMUNICATION SET, DIGITAL DATA, GUIDED MISSILE SYSTEM, TRUCK MOUNTED. Excludes DIGITAL DATA SET.
61498	TRUCK,LIFT,GUIDED MISSILE ELECTRONIC EQUIPMENT		A hand-propelled wheeled vehicle having a mechanical or hydraulic operated lifting mechanism, specifically designed for lifting and transporting guided missile electronic equipment. May include roller platform with swing out feature to facilitate loading and/or unloading.
61499	COMPARATOR MODULE,SIGNAL	COMPARATOR MODULE,SIGNAL	An item specifically designed to correlate information from two or more signals when installed in an appropriate circuit. For similar items not having modular characteristics, see COMPARATOR, SIGNAL.
61500	FUZE SETTER SET	FUZE SETTER SET	An item consisting of a HANDLE, FUZE SETTER, UNIVERSAL and two or more, SOCKET, FUZE SETTER of various sizes used for accurate setting of time fuzes.
61503	VALVE,FUEL-AIR MIXTURE CONTROL,AUTOMATIC		An item designed to automatically control the fuel-air mixture of an injection carburettor by means of regulating impact air pressure to the regulator unit of a carburettor. It operates under varying conditions of air density as a result of changes in altitude and/or temperature.
61504	TEST STATION,GUIDED MISSILE	TEST STATION,GUIDED MISSILE	A complete test station specifically designed to perform all electronic and/or hydraulic testing of a guided missile. Excludes TEST STATION, GUIDED MISSILE, SEMITRAILER MOUNTED; and TEST STATION, GUIDED MISSILE, TRUCK MOUNTED.
61505	CRADLE,GUIDED MISSILE SECTION		A specifically designed item with a padded load bearing surface shaped to conform to the contour of a guided missile section. It is used to provide temporary placement of a guided missile section while out of its shipping and storage container. Excludes PALLET (as modified); STAND (as modified); and SUPPORT (as modified).
61506	CRADLE SET,GUIDED MISSILE SECTION		An item consisting of two or more CRADLE, GUIDED MISSILE SECTION.
61507	LOADER,BEARING ROLLER	LOADER,BEARING ROLLER	An item designed to facilitate the loading of bearing rollers into the mating grooves, slots, or the like of other items for the purpose of reducing friction. The bearing rollers are generally loaded through an integral nozzle.
61508	BOMB,ANTI-TANK	BOMB,ANTI-TANK	An explosive item designed to be dropped from aircraft for use primarily against tanks, however it may be employed against other armoured vehicles.
61509	FRAGMENTATION KIT,BOMB	FRAGMENTATION KIT,BOMB	An item consisting of extended suspension lugs and a group of preformed steel fragments assembled inside a casing. It is designed to produce increased effectiveness by fragmentation.
61510	BASE,TEST SET CASE	BASE,TEST SET CASE	An item of various shapes and materials designed to form the bottom portion of a test set case. It is mounted to the case by means of bolts, clamps, latches, or the like.
61511	RATCHET WHEEL	RATCHET WHEEL	A circular wheel having teeth with which a reciprocating pawl engages to turn the wheel forward and prevent backward motion, or a stationary pawl which engages the wheel to prevent backward motion.
61512	SHELF,DETONATOR TRAY,SHIPPING AND STORAGE CONTAINER		An item, usually rectangular shaped, designed to be used in a shipping and storage container to support a detonator tray. It may have mounting facilities and may be removable.
61513	WHEEL SEGMENT,PNEUMATIC TYRE	WHEEL SEGMENT,TYRE	A circular metal item with an integral rim, and provided with a means of joining together with a like item to form a WHEEL, PNEUMATIC TYRE. It may be provided with a valve hole or slot.
61514	SCALE,AREA	SCALE,AREA	A thin, flat, rectangular shaped, transparent strip of plastic or other material with one or more edges graduated in units applicable for measuring distance. It is graduated in units for measuring land and for estimating acreage. It may or may not have clips for pocket carrying. Excludes SCALE, PLOTTING; SCALE, DRAFTING and RULE (as modified).
61515	FUZING SECTION,GUIDED MISSILE WARHEAD,TRAINING
61516	ADAPTER,ARMAMENT POD,AIRCRAFT		An adapter designed to connect an armament pod to the bomb rack or pod rack of a fixed-wing aircraft.	Adaptor dirancang untuk menghubungkan pod persenjataan ke rak bom atau rak pod dari pesawat sayap tetap.
61517	ARMAMENT POD,AIRCRAFT,7.62 MILLIMETRE MACHINE GUN		An armament pod designed for attachment of one or more 7.62 millimeter machine gun to an AEROPLANE (AS MODIFIED); and HELICOPTER (AS MODIFIED).	Sebuah pod persenjataan dirancang untuk disertakan dari satu atau lebih senapan mesin 7,62 milimeter ke Pesawat (sebagaimana telah diubah), dan Helikopter (sebagaimana telah diubah).
61518	ARMAMENT POD,AIRCRAFT,20 MILLIMETRE AUTOMATIC GUN		An armament pod designed for attachment of one or more 20 millimeter automatic gun to an AEROPLANE (as modified); and HELICOPTER (as modified).	Sebuah pod persenjataan dirancang untuk disertakan dari satu atau lebih senapan otomatis 20 milimeter ke Pesawat (sebagaimana telah diubah), dan Helikopter (sebagaimana telah diubah).
61519	ARMAMENT POD,AIRCRAFT,40 MILLIMETRE GRENADE LAUNCHER		An armament pod designed for attachment of one or more 40 millimeter grenade launcher to an AEROPLANE (as modified); and HELICOPTER (as modified).	INC 61519 DIBATALKAN ON 060611 ~ Sebuah pod persenjataan dirancang untuk disertakan dari satu atau lebih 40 milimeter peluncur granat ke Pesawat (sebagaimana telah diubah) dan HELIKOPTER (sebagaimana telah diubah).
6151A	BAG,TRAVELLING	BAG,TRAVELLING	A container of flexible or semiflexible material with a rectangular flat bottom from which the sides taper to a closure at the top. It has handles for hand carrying. Excludes SUITCASE and SATCHEL, PHYSICAN'S.
61520	HANDLING UNIT,GUIDED MISSILE EQUIPMENT,TRUCK MOUNTED		A handling unit, guided missile equipment mounted on a truck or truck chassis. Excludes CRANE, TRUCK MOUNTED.
61521	TRANSMITTING SET,RADAR	TRANSMITTING SET,RADAR	A complete electronic set for the propagation of radar frequency electromagnetic waves in space.
61522	TRUCK,GUIDED MISSILE WARHEAD SECTION		A hand-propelled wheeled vehicle designed to transport a guided missile warhead section in and around a guided missile shop area. It may have provisions to permit it to be towed. Excludes TRUCK, GUIDED MISSILE NOSE SECTION and TRUCK, GUIDED MISSILE BODY SECTION.
61523	DISCRIMINATOR,MINE	DISCRIMINATOR,MINE	An item specifically designed to be used with a mine to distinguish between wanted and unwanted targets. It depends on signals from various physical influences for its operation.
61525	JACK,LEVELLING-SUPPORT,GUIDED MISSILE ERECTOR-LAUNCHER		An electro-mechanical device which is a component part of an ERECTOR- LAUNCHER, GUIDED MISSILE, TRANSPORTABLE. It is specifically designed to support, and automatically level the erector-launcher throughout missile erection and launching. It may also be manually extended or retracted by use of a hand crank in case of a malfunction in the automatic leveling system or power source. Excludes ACTUATOR, ELECTRO-MECHANICAL; JACK, LEVELING-SUPPORT, VEHICLE; and JACK, STABILIZING, GUIDED MISSILE PLATFORM LAUNCHER.
61526	JACK,STABILIZING,GUIDED MISSILE PLATFORM LAUNCHER		A mechanical device which is a part of a guided missile platform launcher. It is specifically designed to position and stabilize the launching platform, and provide a reference point for the leveling operation. It is manually extended or retracted by the use of a hand crank. Excludes JACK, LEVELING-SUPPORT (as modified).
61527	DEMOLITION KIT,CRATERING	DEMOLITION KIT,CRATERING	A group of items consisting of a rocket motor, a high explosive charge, and a shaped charge unit for assembly into a device which, when initiated, forms a crater of sufficient depth, diameter, wall slope, and bottom characteristics to insure an effective obstacle to track and wheeled vehicles.
61528	CODER,COMMAND SIGNALS	CODER,COMMAND SIGNALS	An item which supplies electronic command signals, in accordance with a predetermined combination, to other electronic equipment(s). Excludes CODER, AUDIO FREQUENCY; CODER, TRANSPONDER SET; GENERATOR, PULSE and GENERATOR, ELECTRONIC COMMAND SIGNALS.
61529	DIAPHRAGM SET,PACKLESS VALVE		A set of two or more diaphragms, usually composed of dissimilar metals, designed for replacement as a unit in a packless valve.
61531	PROTECTOR,FLANGE	PROTECTOR,FLANGE	An item specifically designed to prevent damage to a flange during handling, shipping, storage, or the like.
61533	ARMAMENT POD,AIRCRAFT,CALIBRE .30 MACHINE GUN		An armament pod designed for attachment of one or more .30 caliber machine gun to an AEROPLANE (as modified) and HELIOCOPTER (as modified).	INC 61533 DIBATALKAN ON 060611 ~ Sebuah pod persenjataan dirancang untuk disertakan dari satu atau lebih senapan mesin kaliber .30 ke Pesawat (sebagaimana telah diubah) dan Helikopter (sebagaimana telah diubah).
61534	HOUSING,CENTRIFUGAL FAN	HOUSING, CENT FAN	The outer casing of a centrifugal fan designed to inclose an impeller. It is usually of one piece construction containing inlet(s) and outlets.
61535	TRAY,SHIPPING AND STORAGE CONTAINER,DETONATOR		An open shallow receptacle, usually rectangular, designed to hold a specific number of detonators within a shipping and storage container. It may have partitions to prevent the contents from coming in contact with one another.
61536	DIE AND DIE HOLDER,THREAD CLEANING		An item consisting of a DIE, THREAD CLEANING and a die holder. It is designed to be hand held and is used exclusively for cleaning foreign material from external threads.
61537	DIE,THREAD CLEANING	DIE,THREAD CLEANING	An item which conforms in appearance and design to a DIE, THREAD CUTTING, but is fabricated from material unsuitable for thread cutting. It is designed to be held in a die holder and is used exclusively for cleaning foreign material from external threads.
61538	PROGRAMMER-TEST STATION,GUIDED MISSILE,TRAINING		A collection of items specifically designed to instruct student operators in the various operations and functions of a PROGRAMMER-TEST STATION, GUIDED MISSILE (as modified). It must be capable of duplicating and/or simulating operational characteristics of its tactical counterpart, but cannot be used for tactical operations because of its design characteristics. Excludes SIMULATOR (as modified).
61539	SLING SET,MULTIPLE LEG	SLING SET,MULTIPLE LEG	An item consisting of two or more SLING, MULTIPLE LEG.
61540	TAP,THREAD CLEANING	TAP,THREAD CLEANING	An item which conforms in appearance and design to a TAP, THREAD CUTTING, but is fabricated from material unsuitable for thread cutting. It is used exclusively for cleaning foreign material from internal threads.
61541	TEST SET,SINGLE PULSE GENERATOR-SENSITIVE SWITCH ASSEMBLY		A test set primarily designed for use in making examinations of a SINGLE PULSE GENERATOR-SENSITIVE SWITCH ASSEMBLY.
61542	TEST STATION,GUIDED MISSILE SYSTEM,TRAINING		A collection of items specifically designed to instruct student operators in the various operations and functions of a TEST STATION, GUIDED MISSILE SYSTEM (as modified). It must be capable of duplicating and/or simulating operational characteristics of its tactical counterpart, but cannot be used for tactical operations because of its design characteristics. Excludes SIMULATOR (as modified). See also TEST STATION, GUIDED MISSILE SYSTEM COMPONENTS, TRAINING.
61543	TEST STATION,GUIDED MISSILE SYSTEM COMPONENTS,TRAINING		A collection of items specifically designed to instruct student operators in the various operations and functions of a TEST STATION, GUIDED MISSILE SYSTEM COMPONENTS (as modified). It must be capable of duplicating and/or simulating operational characteristics of its tactical counterpart, but cannot be used for tactical operations because of its design characteristics. Excludes SIMULATOR (as modified). See also TEST STATION, GUIDED MISSILE SYSTEM, TRAINING.
61544	TIP,AUTOMATIC CENTRE PUNCH	TIP,AUTOMATIC CENTRE PUNCH	An item made from hardened metal designed to be attached to the end of a PUNCH, CENTRE, AUTOMATIC for making indentations. The attaching end must be threaded or have other means of attaching.
61545	FUEL CONTROL,AFTERBURNER,TURBINE ENGINE		A self-contained metering unit consisting primarily of pumping, controlling, valving, and/or governing components. It is designed for regulating the delivery of afterburner fuel into a turbine engine.
61546	FUEL CONTROL,EMERGENCY,TURBINE ENGINE		A self-contained metering unit consisting primarily of pumping, controlling, valving, and/or governing components. It is designed for regulating the delivery of emergency fuel into a turbine engine.
61547	FUEL CONTROL,MAIN,TURBINE ENGINE		A self contained metering unit consisting primarily of pumping, controlling, valving, and/or governing components. It is designed for regulating the delivery of fuel into the main fuel system of a turbine engine.
61548	FUEL CONTROL,STARTING,TURBINE ENGINE		A self-contained metering unit consisting primarily of pumping, controlling, valving, and/or governing components. It is designed for regulating the delivery of starting fuel into a turbine engine.
61550	GAUGE SET,CONTACT,ELECTRICAL CONNECTOR		A group of two or more different GAUGE, CONTACT, ELECTRICAL CONNECTOR. It may include a case.
61551	KEY,RESET,COMBINATION LOCK	KEY,RESET,COMBINATION LOCK	An item specifically designed to be inserted in a combination lock to allow free movement of the tumblers and setting of a desired combination.
61552	PARACHUTE AND CONTAINER,BOMB,TRAINING		A training item which conforms to a PARACHUTE AND CONTAINER, BOMB.
61554	SIMULATOR,WARHEAD SECTION COMPONENTS		An item designed to simulate the electrical and/or mechanical functions of the components of a warhead section. It is used in conjunction with a guided missile, rocket, or the like during training, practice, and/or test procedures.
61555	PANEL,INDICATING,LIGHT TRANSMITTING	PANEL,INDICATING	An item composed of a coated transparent or partly transparent/partly opaque material, engraved with letters, words and/or symbols, designed to allow light to be transmitted through the engraving(s) for indicating purposes. It may have an electrical lighting circuit either on a removable printed circuit board or embedded within the panel. The circuit may have removable or nonremovable electroluminescent and/or incandescent lamps for lighting. Dials and/or switches may be included. Excludes DISPLAY, OPTOELECTRONIC. See also INDICATOR (as modified) and LIGHT, INDICATOR.
61556	MALFUNCTION SETTER,GUIDED MISSILE FIRING SET		An item specifically designed to create malfunctions within a guided missile firing set to enable the recognition of types of malfunctions and methods of correction to be effected by maintenance and/or operating personnel. Excludes SIMULATOR, GUIDED MISSILE PRELAUNCH SIGNALS.
61557	FUZE,ELECTRONIC TIME	FUZE,ELECTRONIC TIME	A fuze with an electronic oscillator as a time base and binary decades as count down circuitry. It contains a safe and arming mechanism and has explosive components. The function of the fuze is to provide an event at a preset time.
61558	ARMING DELAY,POINT DETONATING FUZE		A mechanical, pyrotechnic, or electrical device designed for attachment to a fuze to delay the start of fuze arming.
61559	ARMAMENT POD,AIRCRAFT,CALIBRE .50 MACHINE GUN		An armament pod designed for attachment of one or more .50 caliber machine gun to an AEROPLANE and/or HELIOCOPTER.	Sebuah pod persenjataan dirancang untuk disertakan dari satu atau lebih senapan mesin kaliber.50 milimeter ke Pesawat (sebagaimana telah diubah), dan Helikopter (sebagaimana telah diubah).
61560	ARMAMENT POD,AIRCRAFT,30 MILLIMETRE AUTOMATIC GUN		An armament pod designed for attachment of one or more 30 millimeter automatic gun to an AEROPLANE (as modified); and HELICOPTER (as modified).	Sebuah pod persenjataan dirancang untuk disertakan dari satu atau lebih senapan otomatis kaliber.30 milimeter ke Pesawat (sebagaimana telah diubah), dan Helikopter (sebagaimana telah diubah).
61561	INERTIAL DEVICE,ALTITUDE	INERTIAL DEVICE,ALTITUDE	An electromechanical device that automatically determines altitude in response to inertial forces, and consists of items such as gyroscopes, accelerometers, integrators, and comparators. It is designed to perform switching functions at a preset altitude (s).
61562	AIR SERVICER,FUEL CELL MAINTENANCE PERSONNEL,TRAILER MOUNTED		A trailer mounted air servicer unit consisting of air compressor or emergency air bottle, valves, regulators, manifold, filters, tubing and other necessary equipment specifically designed for supplying filtered, compressed air direct to maintenance crewmen with respirators, working in purge-gas filled fuel cells and cavities.
61563	RING,RETAINING,INSTRUMENT	RING,RETAINING,INSTRUMENT	A cylindrical item usually having a flanged aperture designed to hold and mount an instrument in a predetermined position. Excludes HOLDER, WATCH.
61564	RING SET,RETAINING,INSTRUMENT		An item consisting of two or more different RING, RETAINING, INSTRUMENT.
61566	TEST SET,GUIDED MISSILE SYSTEM TEST EQUIPMENT		A test set specifically designed for performing maintenance testing of test equipment used in a guided missile system shop equipment and/or test station. It is designed to localize defective circuits, assemblies, and/or subassemblies. Excludes TEST KIT, SUPPLEMENTAL, GUIDED MISSILE SHOP EQUIPMENT; and TEST SET, GUIDED MISSILE TEST SET.
61570	POWER STATION GROUP,GUIDED MISSILE SYSTEM,TRAILER MOUNTED		An item which is a subdivision of a complete POWER STATION, GUIDED MISSILE SYSTEM, TRAILER MOUNTED, designed to provide pneumatic power and conditioned air for a guided missile system. May also provide electrical power distribution facilities, but does not include all electrical generating equipment.
61571	POWER SUPPLY,HYDRAULIC,PORTABLE		An item designed to provide hydraulic power for ground servicing of an aircraft hydraulic system. The unit consists of a weatherproof cabinet which incloses the hydraulic components, an electric motor, electrical controls, and control panel. It is capable of being easily moved to any desired location. The cabinet may be equipped with hangers for storage of flexible hose, hose assemblies, and the like.
61572	CODER-TRANSMITTER,TRAINING	CODER-TRANSMITTER,TRAINING	An item identical in configuration to a CODER-TRANSMITTER. It does not necessarily contain all of the functioning components of a CODER- TRANSMITTER, and is designed for use in the training of personnel in operational procedures.
61573	ARM ASSEMBLY,TORQUE,LANDING GEAR		A landing gear component consisting of an arm and bushing. Designed to connect the inner and outer cylinder of an aircraft landing gear and retain the wheel in an alignment.
61574	JACK POINT,LANDING GEAR	JACK POINT,LANDING GEAR	An integral component of an aircraft landing gear used as a contact point for jacking aircraft.
61575	DRAG BRACE,LANDING GEAR	DRAG BRACE,LANDING GEAR	An item designed to support the aircraft landing gear in the extended or the retracted position. Excludes LANDING GEAR, RETRACTABLE and LANDING GEAR, FIXED.
61576	CARRIAGE,ROCKET MOTOR	CARRIAGE,ROCKET MOTOR	A wheel type carriage designed for use on rails to transfer rocket motors from one vehicle to another. It may be designed for support and protection during transportation.
61577	SPACER,AXLE,LANDING GEAR	SPACER,AXLE,LANDING GEAR	An item designed to fit over an axle to properly space aircraft wheel, may be irregular or cylindrical in shape with or without splines. Excludes BEARING, WASHER, THRUST; BEARING, SLEEVE and COLLAR, SHAFT.
61578	TOWING EYE,AIRCRAFT	TOWING EYE,AIRCRAFT	A U- or eye-shaped component of an aircraft landing gear designed for attachment of a towbar or towing line.
61579	CYLINDER AND PISTON ASSEMBLY,LANDING GEAR		The main shock absorption portion of an aircraft landing gear, consisting of the main cylinder and piston and other associated parts. May be with or without axle(s). Excludes LANDING GEAR, FIXED and LANDING GEAR, RETRACTABLE.
61580	DISPENSER,BULK MILK,MECHANICALLY COOLED		An item specifically designed to eject predetermined quantities of milk, when manually actuated. It may include disposable milk containers.
61581	DRAG LINK,LANDING GEAR	DRAG LINK,LANDING GEAR	An item designed to form a connection to transmit linear motion, either directly or indirectly between a pivot shaft and the landing gear of an aircraft. Excludes DRAG BRACE, LANDING GEAR.
61582	PLOTTER-PROTRACTOR,AIR NAVIGATION		An item generally constructed on a transparent plastic material. It embodies a standard inch scale, an inner and/or outer statue mile scale, a vertical statue mile scale, and may also include a nautical mile scale. The semicircular protractor portion may be offset or inset in forming a part of the item. It is designed to be used in plotting courses, measuring distances between two points on a chart or map, establishing meridians of references, solving wind angles, and determining bearing positions.
61583	HUB CAP,WHEEL	HUB CAP,WHEEL	A metal item of various shapes and cross-sections, specifically designed to cover the mounting bolts and/or nuts on a vehicular wheel. It is usually installed by a snap fit, over mounting ears or tabs on the disk portion of a wheel. It also serves a decorative purpose. Excludes COVER, ACCESS.
61584	LAUNCHER,GUIDED MISSILE,CARRIER MOUNTED		A guided missile launcher mounted on a CARRIER, GUIDED MISSILE EQUIPMENT.
61586	FIRING DEVICE,GUIDED MISSILE		An item designed to permit remote firing of a guided missile. It consists of a cable assembly and a cable reel with a firing mechanism integral with the reel. Excludes FIRING BOX (1), GUIDED MISSILE.
61587	GUIDED MISSILE,INTERCEPT-AERIAL		A supersonic guided missile specifically designed to intercept and destroy aerial targets such as aircraft, guided missiles, rockets, warheads, warhead sections, and the like. Excludes items whose trajectory cannot be altered in flight.
61588	GUIDED MISSILE,SURFACE ATTACK		A guided missile specifically designed to destroy land and sea targets, such as ground emplacements, seacraft, tanks, vehicles, and the like. Excludes items whose trajectory cannot be altered in flight.
61589	JACK,TRANSPORTABLE SHELTER	JACK,TRANSPORTABLE SHELTER	A lifting device consisting of a vertical bar mounted on a footpad which supports a lifting frame actuated by a chain through a hand-operated ratchet head. It is specifically designed to be used in conjunction with other identical devices to form a JACK SET, TRANSPORTABLE SHELTER; for lifting a transportable shelter with mounted equipment on or off a vehicle, such as a TRUCK (as modified); or CARRIER, GUIDED MISSILE EQUIPMENT.
61590	JACK SET,TRANSPORTABLE SHELTER		A collection of two or more JACK, TRANSPORTABLE SHELTER. Excludes LIFTING DEVICE, TRANSPORTABLE SHELTER.
61591	MONITOR,TELEVISION	MONITOR,TELEVISION	An item for the display of images transmitted over a closed electrical circuit by a compatible television camera. The item may include an audio channel, but does not include the radio frequency components required for reception of video signals from a television transmitting set. For items that include these components, see RECEIVER, TELEVISION.
61592	MONITOR SET,TELEVISION	MONITOR SET,TELEVISION	A complete electronic set for the display of images transmitted over a closed electrical circuit by a compatible television camera. The item may include an audio channel, but does not include the radio frequency components required for reception of video signals from a television transmitting set. For items that include these components, see RECEIVING SET, TELEVISION.
61593	GUN,GAS	GUN,GAS	A manually operated, smooth bore, shoulder fired weapon. It is primarily designed to fire cartridges and projectiles containing a chemical agent. It may also be used to project pyrotechnic signals.	Dioperasikan secara manual, bore halus, bahu senjata ditembakkan. Hal ini terutama dirancang untuk menembakkan peluru dan proyektil yang mengandung bahan kimia. Hal ini juga dapat digunakan untuk memproyeksikan sinyal piroteknik.
61594	HOLDER,FLYERS RELIEF TUBE	HOLDER,FLYERS RELIEF TUBE	A taper shaped, single piece, plastic item for holding a flyer's relief tube. It has integral brackets for mounting to a cockpit wall and two tapered rings protruding from the mounting surface for retaining the relief tube.
61595	GYROSWITCH,RATE	GYROSWITCH,RATE	An item which utilizes gyroscopic principles to perform a switching function(s) at a specific rate(s) of angular displacement. Excludes GYROSCOPE (as modified).
61596	SUPPORT,PALLET,GUIDED MISSILE		An item specifically designed to serve as a structural member for holding a PALLET, LOADING AND STORAGE, GUIDED MISSILE in a fixed position to prevent damage to the missiles while in transit. Excludes SUPPORT, SHIPPING AND STORAGE CONTAINER.
61597	GUIDED MISSILE SYSTEM SUPPLY OFFICE,TRANSPORTABLE		A specially designed transportable unit consisting of a SHELTER, REPAIR PARTS, GUIDED MISSILE SYSTEM equipped with the necessary files, office supplies and equipment, repair parts records, and repair parts, for servicing a guided missile system. It provides personnel working space and may include air conditioning and heating units.
61598	PRESERVATION AND PACKAGING SHOP,TRANSPORTABLE		A transportable unit equipped with vapor and/or solvent cleaning machines, hot dip tank(s), strapping and/or boxing machines, carpenter's tools, wrenches, and the like. It may include an air compressor, generator set, gear flusher, and like items necessary to process heavy material.
61599	SLING SET,GUIDED MISSILE	SLING SET,GUIDED MISSILE	An item consisting of two or more specially designed slings for lifting a guided missile or guided missile body section(s).
61600	BRACKET ASSEMBLY,RESISTOR	BRACKET ASSY,RESISTOR	A pair of preshaped rigid metal items usually made of flat material formed to a 90 degree angle. They are intended to be placed at opposite ends of, and are designed with mounting holes to position, support, or otherwise hold an electrical resistor by means of a machine screw or threaded rod and nut. May also include insulating, flat, and/or lock washers, as required.
61601	TEST SET,GUIDED MISSILE SYSTEM		A test set specifically designed for making examinations of guided missile system, including electronic components and circuits. Excludes individual test sets designed for a single specific function. Excludes TEST SET, ELECTRONIC SYSTEMS.
61602	SHIPPING AND STORAGE CONTAINER SET,GUIDED MISSILE SYSTEM COMPONENTS		An item consisting of two or more SHIPPING AND STORAGE CONTAINER (as modified) designed to provide protection for a collection of guided missile system components and/or accessories. May have a common mounting or have provisions for mounting together.
61603	VELOCIMETER	VELOCIMETER	A specially designed item which provides continuous operational switching as a result of velocity when inserted in an electrical circuit of a body in motion. A method is incorporated for manually pre-setting a velocity which determines the range within which a switching function is performed. Additional switching is performed when the velocity is not within the preset range. It may include an accelerometer, digit assembly, integrating system, and associated switching circuits. For items designed to sense the rate of change of velocity (acceleration), see ACCELEROMETER (as modified).
61604	ACCESSORY KIT,VEHICLE,GUIDED MISSILE EQUIPMENT		An accessory kit containing items such as loading ramp(s), tail gate(s), davit(s), winch(es), generator(s), cradle(s), and the like designed to expand vehicle capability and which are supplemental to the basic design of the carrier, truck, or the like. Excludes ACCESSORY KIT, VEHICLE BODY; ADAPTER KIT (as modified); CONVERSION KIT (as modified); INSTALLATION KIT (as modified); MODIFICATION KIT; and MOUNTING KIT (as modified).
61605	REELING MACHINE,CABLE,TRAILER MOUNTED		An item consisting of a REELING MACHINE, CABLE, HAND mounted on a trailer designed to accommodate, support, and actuate one or more wire and/or cable reel(s) for dispensing and/or recovering wire, cord, or cable. It includes device(s) for cranking or in other ways controlling the rotation of the reel(s). It may or may not include electrical connection(s), such as pigtail lead(s), stud terminal(s), and the like. It may or may not include reel(s) with or without electrical connection(s).
61606	SHIPPING AND STORAGE CONTAINER,MAGNETIC DRUM		A reusable noncollapsible item of any configuration so designed as to provide protection for a specific item(s) to be inclosed against impact, vibration, climatic conditions, and the like, during handling, shipment and storage. It has integral fastening and/or shock absorbing media and it may be capable of being pressurized or hermetically sealed. The item may include a compartment(s) for component parts and accessories which are of a supplementary nature to the item which it accommodates. It is usually equipped with attachments for handling by a hoist, fork lift truck, or by skidding. Excludes DRUM, SHIPPING AND STORAGE; CHEST (as modified) and CRATE (as modified). See also CASE (as modified) and BOX (as modified).
61607	CRANKSHAFT,COMPRESSOR	CRANKSHAFT,COMPRSR	A rotating member of an air compressor, designed to transmit axial motion into linear thrust of a piston(s) and connecting rod assembly(ies).
61610	CARTRIDGE,8.94 MILLIMETRE SELECT
61611	COWLING	COWLING	A detachable cover made of metallic or synthetic materiel used to cover an air vehicle engine when it is not an internal part of the wing or fuselage.
61612	PIPE,BENT,FIRE EXTINGUISHING SYSTEM		A bent hollow item, welded or seamless, which has been perforated at intervals along the length for use in fire extinguishing systems. It has a round cross section with a continuous periphery. It may include end fitting(s) but not more than one on each end. Excludes TUBE, BENT, FIRE EXTINGUISHING SYSTEM.
61613	TUBE,BENT,FIRE EXTINGUISHING SYSTEM		A bent hollow item, welded or seamless, which has been perforated at intervals along the length for use in aircraft, automotive equipment, or building fire extinguishing systems. It has a round, square, or any other cross section, with a continuous periphery. It may include end fitting(s) but not more than one on each end. Excludes TUBE ASSEMBLY, FIRE EXTINGUISHING SYSTEM; and PIPE, BENT, FIRE EXTINGUISHING SYSTEM.
61614	TUBE ASSEMBLY,FIRE EXTINGUISHING SYSTEM		A length of tubing, straight or prebent to a predetermined angle, with added components that form an end connection on one or both ends, and has been perforated at intervals along the length, and/or one end has been capped with sheet metal and then perforated. For use in aircraft, automotive equipment, or building fire extinguishing sytems. Excludes TUBE ASSEMBLY, FIRE EXTINGUISHING SYSTEM, BRANCHED.
61615	TUBE ASSEMBLY,FIRE EXTINGUISHING SYSTEM,BRANCHED		Three or more TUBE ASSEMBLY, FIRE EXTINGUISHING SYSTEM connected by Tee(s), Y(s), or the like to form branches (forks).
61616	CYLINDER HEAD,COMPRESSOR	CYLINDER HD	AN ITEM DESIGNED TO INCLOSE THE CYLINDER BORE(S) OF AN ENGINE BLOCK TO FORM A COMBUSTION CHAMBER(S). IT MAY HAVE LIQUID-COOLING PASSAGE(S) AND/OR AIR- COOLING FIN(S) AND MAY INCLUDE VALVE(S), VALVE GUIDE(S), SPRING(S), AND THE LIKE. IT IS A COMPONENT PART OF A COMPRESSOR, RECIPROCATING.
61617	PROPULSION SECTION,GUIDED MISSILE		An item consisting of one or more ROCKET ENGINE or ROCKET MOTOR and a portion of the outer aerodynamic shell or skin of a guided missile, designed to provide all or a part of the thrust required to power a guided missile flight. Must include either movable control surface(s), steering jets, jet vane(s), or a combination of these, unless equipped with an articulated nozzle. May also have stabilizing fins, but only in combination with other controlling surfaces, jets, or the like. It is designed to mate with other guided missile section(s). Excludes ROCKET MOTOR; ROCKET MOTOR CLUSTER; and GUIDED MISSILE MAIN ASSEMBLAGE.
61620	CHROMATOGRAPH,GAS	CHROMATOGRAPH,GAS	A device for the chromatographic separation of liquid and/or gaseous mixtures into pure components and for quantitatively estimating the proportion of each component in the original mixture.
61621	DRIVE,CONSTANT SPEED,HYDRAULIC		A hydraulic device designed to receive variable input speeds and to deliver a predetermined constant output speed.
61622	DRIVE,CONSTANT SPEED,PNEUMATIC	DRIVE,CONSTANT SPEED	A pneumatic device designed to receive variable input speeds and to deliver a predetermined constant output speed.
61623	DRIVE,CONSTANT SPEED,MECHANICAL		A mechanical device designed to receive variable input speeds and to deliver a predetermined constant output speed.	Sebuah alat mekanis yang dirancang untuk menerima masukan dan variabel kecepatan untuk memberikan output kecepatan konstan yang telah ditentukan.
61624	FUZE SET,BOMB	FUZE SET,BOMB	A group of bomb fuzes. It may include an initiator, cable assembly, or the like.
61625	DAMPENER,FLUTTER	DAMPENER,FLUTTER	An automatic hydraulic or pneumatic device, designed to prevent damage to airframe components or structure through suppression of mechanical motion (flutter), caused by aerodynamic or mechanical forces, thus minimizing maintenance and repair. It may or may not be self-contained. Excludes DAMPENER, FLUID PRESSURE.
61626	INSULATION SLEEVING,ELECTRICAL,SPECIAL PURPOSE		A rigid or flexible tubing having other than uniform fabricated shapes or forms. It is specifically designed to prevent any undesirable flow of current between conductors or between conductors and other objects. Includes shrinkable type items. Excludes items not having rated electrical characteristics. Also excludes BUSHING, SLEEVE; CABLE NIPPLE, ELECTRICAL; and INSULATION SLEEVING, ELECTRICAL.
61627	WELDING MACHINE,COLD PRESSURE		A device designed to join nonferrous metals without preheating or utilizing filler material or fluxes. Bonding results from the plastic flow of metal under pressure.
61628	ADAPTER,BAROMETRIC SYSTEM TEST SET		An item designed to be inserted in a barometric system for the purpose of adapting a barometric system test set to the barometric system. It is used in lieu of a static or pitot-static tube during test procedures.
61629	SIGHTING SYSTEM,ANTIOSCILLATION		A system comprised of a sighting device, such as a telescope or binocular, a sighting device mount, a stabilization system, and associated miscellaneous components and cabling.
61630	DRIVE UNIT,HYDRAULIC	DRIVE UNIT,HYDRAULIC	A variable speed drive consisting of one or more hydraulic motors and speed reducing gear assemblies integrally mounted and designed to convert hydraulic energy into output shaft torque.	Sebuah drive kecepatan variabel yang terdiri dari satu atau lebih motor hidrolik dan mengurangi kecepatan rakitan integral gear terpasang dan dirancang untuk mengubah energi hidrolik menjadi torsi poros output.
61631	GUIDANCE SECTION,GUIDED MISSILE,TRAINING		An item which comprises a portion of a training guided missile, and when used in conjunction with other training sections forms a complete training missile. It is used to train personnel in assembly, handling, and checkout procedures.
61633	TIMER,ARMING,FUZE	TIMER,ARMING,FUZE	A mechanically operated item designed to provide mechanical and/or electrical safety and arming of a fuze before target time.
61634	BEAM SET,HOISTING,GUIDED MISSILE		An item consisting of two or more BEAM, HOISTING, GUIDED MISSILE.
61636	COUPLING HALF,ANTIEXPOSURE COVERALL		An item designed to couple the vent hose from antiexposure coveralls to the blower assembly in an aircraft or pilot transport truck.
61637	DRILL-HAMMER,ELECTRIC,PORTABLE		A hand-held, electric-powered tool for driving rotary-driven masonry drills and incorporating an impacting mechanism which may be disengaged to allow use for conventional drilling operations.
61638	CIRCUIT CARD ASSEMBLY	CARD	CONSISTS OF A SINGLE PRINTED CIRCUIT BOARD OR TERMINAL BOARD UPON WHICH ARE MOUNTED SEPARATELY MANUFACTURED ELECTRONIC COMPONENTS SUCH AS CAPACITORS, RESISTORS, AND THE LIKE. IT MAY ALSO INCLUDE PRINTED ELECTRONIC COMPONENTS. THE ITEM IS GENERALLY PART OF A SUBASSEMBLY, AND CANNOT BE ASSIGNED A MORE DEFINITE ITEM NAME. FOR ITEMS HAVING A COMPLETE INDIVIDUAL ELECTRICAL/ ELECTRONIC FUNCTION, USE APPLICABLE ITEM NAME, SUCH AS AMPLIFIER (AS MODIFIED); POWER SUPPLY; OR THE LIKE. FOR ITEMS NOT HAVING A COMPLETE INDIVIDUAL ELECTRICAL/ELECTRONIC FUNCTION, SEE APPLICABLE SUBASSEMBLY NAME, SUCH AS AMPLIFIER SUBASSEMBLY; POWER SUPPLY SUBASSEMBLY; OR THE LIKE. FOR AN ASSEMBLY OF ELECTRICAL/ELECTRONIC COMPONENTS MOUNTED ON OTHER THAN A SINGLE PRINTED CIRCUIT BOARD, SEE ELECTRONIC COMPONENTS ASSEMBLY.
61640	COMPUTER,TARGET DISCRIMINATION,GUIDED MISSILE SYSTEM		A computer specifically designed to evaluate target data furnished from radar(s) to discriminate between high speed ballistic targets and aircraft. It automatically selects the ballistic targets and initiates launch order signals to interceptor guided missiles. Excludes COMPUTER, BALLISTICS; COMPUTER, MISSILE GUIDANCE; and COMPUTER, TARGET INTERCEPT. See also COMPUTER, TRAJECTORY ANALYSIS CONTROL.
61641	PROPULSION SECTION,GUIDED MISSILE,TRAINING		An item which comprises a portion of a training guided missile, and when used in conjunction with other training sections forms a complete training missile. It is used to train personnel in assembly, handling, and checkout procedures.
61644	SKID,SHIPPING AND STORAGE,GUIDED MISSILE MAIN ASSEMBLAGE		An item consisting of a supporting framework mounted on runners or skids, specifically designed to cradle a guided missile main assemblage in a fixed position for shipping and storage. It may include attachments, cover(s) straps, hooks, chain, and the like. Excludes CRADLE, GUIDED MISSILE SECTION.
61645	TRUCK,LIFT,GUIDED MISSILE PROPULSION SECTION		A hand propelled wheeled vehicle having a mechanical or hydraulic operated lifting mechanism, specifically designed for lifting and transporting guided missile propulsion section(s). It may have provisions to permit it to be towed. Excludes TRUCK, LIFT, GUIDED MISSILE BODY SECTION.
61646	SAW,HAND,FINGER GRIP	SAW,HAND,FINGER GRIP	A spiral, straight end saw blade with a handle housing and attached ring handle at each end. The saw blade is attached to the ring handles by thumbscrews. It is designed to cut plastic, wood, and steel.
61647	PORT,AIR INLET,ANTI-G SUIT	PORT,AIR INLET,ANTI-G SUIT	An item designed to be attached to an anti-G suit to permit the entrance of air from the VALVE, PRESSURE, ANTI-G SUIT.
61648	VALVE,PRESSURE,ANTI-G SUIT	VALVE,PRESSURE,ANTI-G SUIT	A valve designed and constructed to receive air from a source in an aircraft and to provide air at the proper pressure for the operation of a pilot's anti-G suit during positive acceleration.
61649	INSULATION PIPE COVERING,THERMAL,SPECIAL PURPOSE	INSULATION PIPE COVER	An item composed of one or more materials, moulded, compressed, and/or baked into a rigid covering of irregular shape and/or size. It is designed to cover pipes (airducts) to restrict the dissipation of heat. It may completely or partially encase the item for which designed. It may be furnished with or without fillers, cement, and/or separate or attached accessories for installation. Do not use if a more specific item name applies. See also INSULATION SLEEVING, THERMAL.
61650	INSULATION PIPE FITTING COVERING,THERMAL,SPECIAL PURPOSE		An item composed of one or more materials moulded, compressed, and/or baked into a rigid covering of irregular shape and/or size. It is designed to cover pipe fittings (airducts) to restrict the dissipation of heat. It may completely or partially encase the fitting for which it is designed. It may be furnished with or without fillers, cement, and/or separate or attached accessories for installation. Do not use if a more specific item name applies. See also INSULATION PIPE FITTING COVERING, THERMAL.
61651	CARTRIDGE,IMPULSE,TRAINING	CARTRIDGE,IMPULSE,TRAINING
61652	EXTRACTOR,DUMMY PROJECTILE	EXTRACTOR,DUMMY PROJECTILE	A manually operated device specifically designed for removing a dummy projectile from the tube of a weapon.	(semua Kecuali USA) Sebuah perangkat yang dioperasikan secara manual yang dirancang khusus untuk menghilangkan tiruan proyektil dari tabung senjata.
61653	HEAT SINK,SOLDERING AID	HEAT SINK,SOLDERING AID	A metallic accessory soldering tool used to absorb and dissipate heat during soldering operations. It is designed for attachment to heat sensitive components, such as diodes, transistors, and the like to prevent thermal damage. Excludes HEAT SINK, ELECTRICAL-ELECTRONIC COMPONENT.
61656	SHIPPING AND STORAGE CONTAINER,SAFETY AND ARMING DEVICE		A reusable noncollapsible item of any configuration so designed as to provide protection for a specific item(s) to be inclosed against impact, vibration, climatic conditions, and the like, during handling, shipment and storage. It has integral fastening and/or shock absorbing media and it may be capable of being pressurized or hermetically sealed. The item may include a compartment(s) for component parts and accessories which are of a supplementary nature to the item which it accommodates. It is usually equipped with attachments for handling by a hoist, fork lift truck, or by skidding. Excludes DRUM, SHIPPING AND STORAGE; CHEST (as modified) and CRATE (as modified). See also CASE (as modified) and BOX (as modified).
61657	PULLER KIT,STAKE	PULLER KIT,STAKE	A collection of items, such as a tripod, pulley, and retrieving cable, specifically designed for rapid extraction of ground rods, stakes, and the like, used to ground or anchor equipment(s). It is normally used with a special sling, and may include a storage bag or case. Excludes PULLER, MECHANICAL and PULLER KIT, MECHANICAL.
61658	GUIDED MISSILE,PRACTICE	GUIDED MISSILE,PRACTICE	For items which do not include propulsive material(s), see DUMMY GUIDED MISSILE; and GUIDED MISSILE, TRAINING.
61659	GUIDED MISSILE SYSTEM,INTERCEPT-AERIAL		A complete guided missile system designed for interception and destruction of aerial targets.
61660	GUIDED MISSILE SYSTEM,INTERCEPT-AERIAL,TRAINING		Excludes TRAINING SET, GUIDED MISSILE SYSTEM.
61661	GUIDED MISSILE SYSTEM,SURFACE ATTACK		A complete guided missile system designed for the destruction or neutralization of surface or subsurface targets.
61662	GUIDED MISSILE SYSTEM,SURFACE ATTACK,TRAINING		Excludes TRAINING SET, GUIDED MISSILE SYSTEM.
61663	LAUNCHER,TUBULAR,GUIDED MISSILE TRAINING
61664	TRUCK,HELICOPTER GROUND HANDLING		A hand propelled vehicle equipped with a hydraulic or mechanical lifting device, designed to lend mobility to a wheel-less helicopter when it is on the ground or shipboard.
61665	INTERCONNECTING KIT,ELECTRICAL,MISSILE HEATING		An item consisting of two or more CABLE ASSEMBLY (as modified) and one or more INTERCONNECTING BOX, specifically designed to provide electrical connections from a remote power source, such as generator(s), to furnish power for maintaining a constant temperature in a guided missile(s) or missile section(s). For items which include electrical blanket(s) see WINTERIZATION KIT, GUIDED MISSILE.
61666	TANK,OIL,CONSTANT SPEED DRIVE		A tank which is a component of a constant speed drive installation designed to store oil and release oil, as required for lubrication and operation of the drive.
61667	TEST SET,MOTOR-GENERATOR	TEST SET,MOTOR-GENERATOR
61668	PRESETTING MACHINE,CUTTING TOOL,INDUSTRIAL PRODUCTION TYPE		A bench or floor type precision inspection and measuring machine, incorporating gauging devices, optical projection comparators, or the like to perform the off-machine positioning of cutting tools. It is designed to position, adjust, and preset the cutting edges of a tool(s) inserted in a boring bar, a cutting tool holder, or the like.
61669	ACTUATOR,PILOT PREPOSITIONING STRAP		A propellant actuated device used in conjunction with a REEL, SHOULDER HARNESS, INERTIA LOCK to take in on a separate strap attached to the harness, thereby securing the pilot in the correct position prior to ejection.
61670	DISPENSER AND DESTRUCTIVE CHEMICAL AGENT		An item consisting of a manually operated dispenser containing a chemical reactant. It is designed for the destruction of material.
61671	TANK,WATER-ALCOHOL,AIRCRAFT	TANK,WATER-ALCOHOL,AIRCRAFT
61672	SWEATBAND,COMBAT VEHICLE CREWMANS HELMET		An adjustable band having a cushioned pad at one end. It is attached across the front suspension band assembly of the helmet. It serves a dual purpose, preventing perspiration from running down the forehead of the wearer, and, at the same time, forming a protective cushion across the forehead.
61674	DETECTING SET,RADAR SIGNALS	DETECTING SET,RADAR SIGNALS	A complete set for detecting the presence of signals emanating from a radar set. The item is not used for ranging purposes. Excludes RECEIVING SET, RADAR.
61675	CARRIER,PLANETARY REDUCTION GEAR,TURBINE ENGINE		A device designed to support and position the rotating planetary reduction gears, while transmitting torque to the turbine engine output shaft which drives the propeller.
61676	CASE,AXIAL COMPRESSOR,TURBINE ENGINE		A case designed to surround a COMPRESSOR ROTOR, AXIAL, TURBINE ENGINE. Excludes CASE AND VANE ASSEMBLY, AXIAL COMPRESSOR, TURBINE ENGINE.
61677	CASE,CENTRIFUGAL COMPRESSOR,TURBINE ENGINE		A mechanical device designed to surround a COMPRESSOR ROTOR, CENTRIFUGAL, TURBINE ENGINE.
61678	CASE,COMBUSTION CHAMBER,TURBINE ENGINE		A mechanical item designed to surround a CHAMBER, COMBUSTION, TURBINE ENGINE.
61679	CASE,TURBINE ROTOR,TURBINE ENGINE		A case designed to surround a TURBINE ROTOR, TURBINE ENGINE, Excludes CASE AND NOZZLE, TURBINE, TURBINE ENGINE.
61680	CASE AND NOZZLE,TURBINE,TURBINE ENGINE		An enclosure designed to surround a TURBINE ROTOR, TURBINE ENGINE. It includes a NOZZLE, TURBINE, TURBINE ENGINE.
61681	CASE AND VANE ASSEMBLY,AXIAL COMPRESSOR,TURBINE ENGINE		An enclosure designed to surround a COMPRESSOR ROTOR, AXIAL, TURBINE ENGINE. It includes the VANE ASSEMBLY, STATOR, TURBINE ENGINE.
61682	CHAMBER,COMBUSTION,TURBINE ENGINE	CHAMBER,COMBUSTION	The portion of a turbine engine in which fuel is burned. It may be the (annular type) in which the space between the circular inner and outer cylinders form the combustion chamber or it may be the multi-arrangement (can type) in which separate "can like" combustion cylinders are positioned in a circular arrangement within an inner liner and outer case.
61683	COMPRESSOR ROTOR,AXIAL-CENTRIFUGAL,TURBINE ENGINE		A multistage item consisting of a series of axial disk and blade assemblies and a centrifugal compressor rotor assembled together on a central shaft or axis. Air is impelled rearward by the blades of the axial stages of the rotor, by reason of blade angle and air foil contour, and is accelerated outward by the blades of the centrifugal section of the compressor, for the purpose of increasing the pressure of ambient air before impelling the air into the combustion chamber.
61684	CONE,EXHAUST,TURBINE ENGINE	CONE,EXHAUST,TURBINE ENGINE	A conical shaped item designed to attach to the rear of a turbine engine. In conjunction with a DUCT, EXHAUST, TURBINE ENGINE, the items form an annular diffuser for the purpose of ejecting the exhaust gases. It may be attached directly to the engine or may be a component of the DUCT AND CONE, EXHAUST, TURBINE ENGINE.
61685	DISK,AXIAL COMPRESSOR,TURBINE ENGINE		An item having provisions (generally machined slots) on the outer periphery for attaching compressor blades, having features for assembling individual disks on a hub or shaft in a designated arrangement.
61686	DISK,TURBINE,TURBINE ENGINE	DISK,TURBINE	An item having provisions (generally machined slots) on the outer periphery for attaching turbine blades, having features for assembling a disk on a hub or shaft in a designated mating arrangement.
61687	DUCT,EXHAUST,TURBINE ENGINE	DUCT,EXHAUST,TURBINE ENGINE	A single duct designed to be attached to CONE, EXHAUST, TURBINE ENGINE at the rear of a turbine engine, providing a discharge for the exhaust gases. Excludes DUCT AND CONE, EXHAUST, TURBINE ENGINE.
61688	DUCT AND CONE,EXHAUST,TURBINE ENGINE		An item consisting of a duct and cone, designed to attach to the rear of a turbine engine, providing a discharge for the exhaust gases. The principle components are a DUCT, EXHAUST, TURBINE ENGINE and a CONE, EXHAUST, TURBINE ENGINE which form an annular duct for directing the ejected exhaust gases.
61689	FLAMEHOLDER,AFTERBURNER,TURBINE ENGINE		An item designed to sustain flame and assist combustion stability in the combustion section of a turbine engine afterburner by creating turbulence which provides even fuel and air mixture to assure continuous burning.
61690	GEARBOX,ACCESSORY DRIVE,TURBINE ENGINE		A complete assembly of gears, bearings, shafts, seals, and necessary miscellaneous parts, encased in a housing, designed for driving and/or attaching various aircraft or engine accessories and components.
61691	HOUSING,ANTIFRICTION BEARING,TURBINE ENGINE	HOUSING,BEARING	A housing designed to surround, retain, support, and protect a turbine engine antifriction bearing. Excludes BUSHING, SLEEVE.
61692	HOUSING,GEARBOX,TURBINE ENGINE		A housing designed to inclose, support, and position bearings, shafts, gears, and other components required to drive various turbine engine driven accessories.
61694	HOUSING,REDUCTION GEAR,TURBINE ENGINE		A housing designed to inclose and support the reduction gear assembly of a turboprop/turboshaft engine. It may include bushings, studs, bearing sleeves, and the like.
61695	NOZZLE,LUBRICATING,TURBINE ENGINE		An item designed to direct and control a mist, spray, or stream of lubricating oil.
61696	NOZZLE,TURBINE,TURBINE ENGINE	NOZZLE,TURBINE	An item consisting of stationary vanes, held in place by an inner and/or outer support, designed to deliver hot gases at the proper velocity and angle to the turbine blades.
61697	SHAFT,PROPELLER,TURBINE ENGINE		A shaft designed to transmit rotary motion developed by a turbine engine to the propeller. It is machined to accommodate bearings and includes splines and threads to support and retain the propeller.
61698	SHAFT,TURBINE,TURBINE ENGINE	SHAFT,TURBINE	A component designed as a counterpart to mate with the TURBINE ROTOR, TURBINE ENGINE. It transmits rotary motion developed by the turbine rotor to the compressor, propeller, or other item requiring rotary power.
61699	SHIELD,HEAT,TURBINE ENGINE	SHIELD,HEAT,TURBINE ENGINE	A rigid item, fabricated from a heat resistant alloy, with or without insulation material added, designed to protect parts, areas or systems of a turbine engine from excess heat.
61700	TANK,LUBRICATING OIL,TURBINE ENGINE		An integral part of a turbine engine lubricating oil system, designed to be mounted on a turbine engine for the purpose of the engine oil supply. The oil is pumped from the tank into the engine and returned to the tank in continuous cycles.
61701	VANE,TURBINE NOZZLE,TURBINE ENGINE	VANE,TURBINE	An item spaced radially in a NOZZLE, TURBINE, TURBINE ENGINE, located between the inner and outer shroud of the nozzle unit, designed for the function of directing hot gases to the turbine at a proper velocity and angle.
61702	VANE ASSEMBLY,STATOR,TURBINE ENGINE		An item designed for the purpose of supplying air at the proper angle to the compressor disk immediately rearward of the stator. A component of a CASE AND VANE ASSEMBLY, AXIAL COMPRESSOR, TURBINE ENGINE, having a group of VANE, COMPRESSOR STATOR, TURBINE ENGINE,radially supported at the outer periphery by a shroud ring. The outer shroud ring has provisions for attaching the assembly to the compressor case. It may include an inner shroud support. The item may be divided into sections and when fully assembled will form a 360 degree vane assembly.
61704	CASE,ANTITANK MINE	CASE,ANTITANK MINE	A case specifically designed to hold an item by virtue of conforming internal dimensions and/or attachments. It may permit the use of the held item without removal from the case.
61705	JACK,LEVELLING-SUPPORT,STAND		A device usually of single leg construction, incorporating one of the various methods of jacking. One end contacts the ground or floor, and the opposite end or upper portion is especially designed for attaching to the base or legs of a portable maintenance stand or platform, or the like. It is used as an auxiliary support for leveling and/or preventing the movement of the stand. Excludes JACK, LEVELING-SUPPORT, VEHICLE; and JACK, LEVELING -SUPPORT, GUIDED MISSILE ERECTOR-LAUNCHER. See also JACK, (as modified).
61706	BRACE,AIRCRAFT GROUND SERVICING		A specially designed structural shaped tool for holding an aircraft canopy, door, wing fold, or the like, in an open or specific position while the aircraft is being serviced or parked. It may have an aircraft ground safety streamer attached. Excludes LOCK, AIRCRAFT, GROUND SAFETY (as modified).
61708	TESTING MACHINE,TYRE,PRODUCTION TYPE		A machine designed to measure the load-carrying capacity, endurance, and other performance characteristics of aircraft and automotive tyres under simulated runway and highway conditions.
61710	DUMMY FUZE,DEMOLITION KIT	DUMMY FUZE,DEMOLITION KIT
61712	FUZE,REMOTE CONTROL	FUZE,REMOTE CONTROL	An item which operates on an energy transmission principle to cause remote detonation of explosive devices, either manually or automatically.
61713	INERTIAL DEVICE,ALTITUDE,TRAINING		An item which conforms to the configuration of an INERTIAL DEVICE, ALTITUDE and is designed for use in training procedures associated with assembly and/or disassembly of a weapon.
61714	TEST SET,INERTIAL DEVICE	TEST SET,INERTIAL DEVICE	A test set specifically designed for making examinations of an INERTIAL DEVICE (as modified).
61718	COMBAT VEHICLE,MECHANIZED INFANTRY		A self-propelled, full tracked, armored vehicle having primary and secondary armament. It contains firing ports, ball mounts, and an inclosed turret. Vision devices provide for all around surveillance and/or ground orientation. It may have inherent swimming capability and it may provide an environment for personnel to live in the vehicle for a limited amount of time while extreme temperatures and/or chemical, bacterial, and radiological agents are present outside. It is designed to provide protected firing positions for a limited amount of fully equipped personnel.
61720	INSULATION,THERMAL,SPECIAL PURPOSE	INSULATION,THER,SP	An item composed of fiber, plastic, cork, rubber, or synthetic material in various shapes and sizes. It is specifically designed to restrict the transfer of heat or protect from low or high temperatures. Do not use if a more specific name exists.	Suatu item terdiri dari bahan alami atau sintetis dalam berbagai bentuk dan ukuran. Hal ini secara khusus dirancang untuk memberikan penyekat pada untuk kulit luar dari rudal, bom, dan sejenisnya, untuk melindungi komponen terhadap efek pemanasan aerodinamis. Lihat juga Isolasi, Thermal, Pesawat.
61721	LADDER SECTION,AIRCRAFT MAINTENANCE		An item consisting of rails joined at equally spaced intervals. It is designed to be used in conjunction with another section(s) which, when joined, form a multisection LADDER, AIRCRAFT MAINTENANCE. It is usually equipped with fastening devices which attach to the aircraft, and it must have provisions for joining to the mating ladder section(s).
61722	POUCH,EXPLOSIVE ORDNANCE DISPOSAL TOOLS		An item designed for carrying special tools utilized by explosive ordnance disposal personnel to conduct render-safe procedures. It is used with decontamination suits.
61723	TRACKER,INFRARED,GUIDED MISSILE		An item specifically designed for continuously tracking a modulated infrared signal, emitted by a guided missile in flight, for the purpose of providing intelligence to a missile guidance set and/or remote control equipment. Excludes TRACKER, OPTICAL, infrared communication equipment, and night vision equipment.
61724	PISTON,LINEAR ACTUATING CYLINDER	PISTON,CYLINDER	A cylindrical item which moves or reciprocates in a linear actuating cylinder to convert fluid energy to mechanical force. It may include an integral rod.
61725	ROD,PISTON,LINEAR ACTUATING CYLINDER	ROD,PISTON	A cylindrical item with one end designed to mate with the piston of a linear actuating cylinder. The external end is designed for the attachment of a connection or the connection may be an integral part of the rod. The rod is designed to extend through a linear actuating cylinder cap, or the like.
61726	TEST SET,GUIDED MISSILE REMOTE CONTROL COMPONENTS		A test set specifically designed for making examinations of specially designed guided missile remote control components, such as power supply(ies), transmitter(s), receiver(s), signal data converter(s), and the like. Excludes TEST SET, MISSILE GUIDANCE COMPONENTS.
61727	SPONGE,LOOFAH	SPONGE,LOOFAH	The fibrous tissue of the loofah squash used as a filtering media for marine boiler water.
61729	SENSING UNIT,RATE,GUIDED MISSILE TARGET TRACKING		An item specifically designed to provide azimuth and elevation deviation rate information obtained by tracking a moving target. The electrical error voltages are used to provide corrective command signals to a guided missile in flight. Excludes ACCELEROMETER (as modified); GYROSCOPE, RATE; and MOVING TARGET INDICATOR GROUP.
61730	BATTERY-COOLANT UNIT,GUIDED MISSILE LAUNCHER		An item specifically designed to be attached to a guided missile launcher to furnish both electrical power and coolant fluid to a guided missile prior to launch.
61731	CAP,DESENSITIZING FUZE	CAP,DESENSITIZING FUZE	A device designed to be attached to the nose of a fuze(s) for reducing the height of burst by adding capacitance from the antenna to fuze ground.
61732	FUZE,DEMOLITION KIT,TRAINING
61733	GUIDED MISSILE SYSTEM,INTERCEPT-AERIAL,PRACTICE
61735	PLASTIC SHEET,LAMINATED,COPPER CLAD		An item designed to be used for the fabrication of a PRINTED WIRING BOARD.
61736	STRAP,TIEDOWN,CABLE	TIE,CABLE	A preformed item of flexible or semiflexible material of various cross- sectional shapes. It may be tapered to a point at one or both ends, or provided with holes, slots, detents, or other locking devices. It is designed to surround wiring harnesses and other electrical/electronic components. It may be preprinted with legendary characters, symbol(s), letter(s), numeral(s), or colour coded, and may be provided with means for securing to other objects. Excludes BAND MARKER; CLAMP, ELECTRICAL; CLAMP, LOOP; MARKER, IDENTIFICATION; and STRAP, RETAINING.
61737	PRINTED WIRING BOARD	PRINTED WIRING BOARD	An insulating panel upon which completely processed electrical conductor paths are deposited, etched, or printed in various patterns to provide or complete a circuit between two or more points. It may provide contacts for plug-in connecting facilities. It may be designed for panel or chassis mounting, or for insertion into a CONNECTOR, RECEPTACLE, ELECTRICAL. For items containing printed electronic components, see PRINTED CIRCUIT BOARD. For items containing separately manufactured electronic components, see CIRCUIT CARD ASSEMBLY. For items consisting only of electrical conductor paths and two or more connectors, see BACKPLANE ASSEMBLY.
61739	SIGHT,OPTICAL,GUIDED MISSILE LAUNCHER		An optical sighting device with an imprinted reticle on the lens, specifically designed to be mounted on a guided missile launcher. Excludes SIGHT, INFINITY; SIGHT, LEAD COMPUTING, AUTOMATIC; and SIGHTUNIT.
61741	CAP,ACCUMULATOR	CAP,ACCUMULATOR	A cap having inlet and/or outlet ports. It is designed to mate with the end(s) of a hydraulic or pneumatic accumulator cylinder.
61742	GUIDED MISSILE SYSTEM,INTERCEPT-AERIAL,TELEMETRY		A complete guided missile system specifically designed to provide telemetric data from a guided missile in flight for flight monitoring and evaluation. It does not include a warhead. Excludes GUIDED MISSILE SYSTEM, INTERCEPT-AERIAL, PRACTICE and GUIDED MISSILE SYSTEM, INTERCEPT-AERIAL, TRAINING.
61743	SWITCH,VORTEX,RATE	SWITCH,VORTEX,RATE	An item which utilizes vortex fluid flow principles to perform an electrical switching function(s) at a predetermined rate(s) of angular velocity. The item utilizes an inert gas which forms a vortex and activates a switch in response to specific rates of angular velocities.
61746	GUARD,MECHANICAL DRIVE	GUARD,MECH DRIVE	A SAFETY DEVICE FABRICATED OF RIGID OR SEMIRIGID MATERIAL FORMED IN VARIOUS SHAPES. IT MAY BE FABRICATED FROM A SINGLE PIECE OF MATERIAL, AND CONTAINS BRACKETS, HOLES, OR OTHER MEANS OF ATTACHMENTS. IT IS DESIGNED TO PARTIALLY OR FULLY INCLOSE GEAR(S), PULLEY(S), SPROCKET(S), AND THE LIKE.
61747	TEST STAND,STABILIZED PLATFORM		An item specifically designed to support and position a guided missile inertial guidance system platform, by tilting or rotating as desired, to orient accelerometers, pendulums, and azimuth prisms(s), in the required pitch, roll, or azimuth positions. It includes appropriate checkout and calibration equipment.
61748	SERVOVALVE,HYDRAULIC-PNEUMATIC	SERVOVALVE	AN ITEM WHICH CONTROLS BOTH THE DIRECTION AND THE RATE OF FLOW OF FLUID IN DIRECT RESPONSE TO A PRIMARY CONTROL OF COMPARATIVELY LOW LEVEL FORCE. IT IS USED FOR POSITIONING A LINEAR ACTUATING CYLINDER ASSEMBLY, AND FOR CONTROLLING THE RATE OF TRAVEL OF THE PISTON. THE PRIMARY CONTROL FORCE MAY BE MECHANICAL, HYDRAULIC, PNEUMATIC AND/OR ELECTRICAL.
61749	TERMINAL,TAPER PIN,ELECTRICAL	TERMINAL,TAPER PIN,E	A male terminal having either a solid or formed tapered end. The solid tapered terminals are designed for insertion into an insulated block which contains a tapered receptacle(s) that is moulded into the block. The formed tapered terminals are designed for insertion into a mating TERMINAL, TAPER RECEPTACLE, ELECTRICAL. It requires the use of an insertion and extraction tool to insure a tight fit and to prevent deforming. It is fastened to a wire by means of crimping or soldering. It may include insulation.
61750	COVER,PROTECTIVE,GUIDED MISSILE COMPONENTS		A fabricated reusable, plastic or metallic cover of various shapes specifically designed to fully or partially inclose missile components for protection from dust and moisture. It is designed to cover such items as engines, engine accessories, turbines, pumps, and the like. Excludes covers for guided missiles and for guided missile sections and COVER, ACCESS, GUIDED MISSILE COMPONENTS.
61751	DECODER,COMMAND SIGNALS,TRAINING
61752	ALIGNMENT SET,INFRARED TRANSMITTER,GUIDED MISSILE REMOTE CONTROL SYSTEM		A collection of items, such as a specially designed sighting telescope, target unit, measuring line, and the like, for checking the alignment of an infrared transmitter optical reference axis with respect to the optical portion of a guided missile tracker. Excludes ALIGNMENT SET, MISSILE GUIDANCE; COLLIMATOR (as modified); SIGHT (as modified); and TEST SET (as modified).
61753	GUIDED MISSILE,INTERCEPT-AERIAL,TELEMETRY		A guided missile specifically designed to furnish telemetric data, such as course, speed, relative target location, and the like, while in flight. It is used primarily as a research vehicle to determine system reliability, "kill" probability, and the like. It does not include a warhead.
61756	FILTERING PAD,AIR COOLER	FILTERING PAD,AIR COOLER	A replaceable filtering device constructed of porous, fibrous, or shredded (metallic or nonmetallic) material of natural, synthetic, or inorganic origin which is suitable for moisture saturation and confined in a frame or in a continuous length to be cut to a desired size. It may be formed as loosely interlaced, spongelike, woven, or matted, the shape of which is maintained by a stiffening or binding material. It is designed to fit into an air cooler or ventilating system for adding moisture to the air passing through it and entering the distribution chamber. Excludes FILTER ELEMENT, AIR CONDITIONING.
61757	RADAR POWER CONTROL SET,GUIDED MISSILE SYSTEM		A collection of items specifically designed to regulate and control electrical power for a guided missile system radar set. It includes items, such as control panel(s), control-indicator(s), junction box(es), power supply(ies), transformer(s), voltage regulator(s), and the like. It does not include electrical generating equipment. Excludes CONTROL-POWER SUPPLY; POWER SUPPLY; POWER SUPPLY SET; POWER DISTRIBUTION SET (as modified); and REGULATOR, VOLTAGE.
61758	GYROSWITCH,RATE,TRAINING	GYROSWITCH,RATE,TRAINING
61759	VELOCIMETER,TRAINING	VELOCIMETER,TRAINING
61760	SLEEVE,LOCKING,ELECTRICAL CONNECTOR		An item which is designed to be installed within the shell of an electrical connector. It serves as an inner mounting device to align and secure into place the various internal components, such as rings, washers, seals, and the like, which together make up that portion of an electrical connector which is inclosed by the shell.
61761	DIFFERENTIAL GEAR UNIT	DIFFERENTIAL GEAR UNIT	An arrangement of gears in an epicyclic train that connects two shafts in the same line. The driving force is equally divided between the shafts which rotate in different directions with one shaft permitted to revolve faster than the other.
61762	ENTRANCE,PROTECTIVE,PRESSURIZED		A one-or two-compartment structure which functions as an airlock, the purpose of which is to permit personnel to enter or leave a pressurized protective shelter with a minimum loss of pressure during a chemical, biological or radiological attack. One end of the structure, when installed, forms an airtight joint at the entrance to the pressurized shelter. The other end of the structure has a quick acting closure mechanism which facilitates rapid entrance or egress. The item is of knockdown construction with an impermeable fabric covering, supported by metal channels and tubing or hoisted and held in place by a block and tackle arrangement. It may be used as a disrobing chamber for personnel to remove contaminated clothing. It is stored and transported in the trailer, when not in use.
61763	CONNECTOR,FLUID,PUMP	CONNECTOR,FLUID,PUMP	An item with a threaded or unthreaded tube, pipe, or hose connection on one end and a mounting facility, such as a flange on the opposite end. It is designed for a pump to provide an inlet or outlet connection to a system fluid line. The item may be straight or angular. Excludes HEAD, HYDRAULIC MOTOR-PUMP and VALVE HEAD, HYDRAULIC MOTOR-PUMP.
61764	GEAR ROTOR SET,ROTARY PUMP	GEAR ROTOR,PUMP	A PUMP ROTOR OR IMPELLER CONSISTING OF TWO GEARS, THE OUTER GEAR HAVING INTERNAL TEETH (LOBES) AND THE INNER GEAR HAVING EXTERNAL TEETH (LOBES). THE INNER GEAR HAS ONE OR TWO TEETH LESS THAN THE OUTER GEAR, AND IS MOUNTED TO MESH ECCENTRIC WITH THE OUTER GEAR. THE SPACE BETWEEN THE TEETH OF THE TWO MESHING GEARS CREATES A POSITIVE DISPLACEMENT OF FLUIDS FROM THE INLET PORT TO THE OUTLET PORT OF THE ROTARY PUMP.
61765	HEAD,HYDRAULIC MOTOR-PUMP	HEAD,HYDRAULIC MOTOR-PUMP	An item which serves the dual purpose of closing the housing of a hydraulic pump or motor and of providing external port connection(s). It has no internal ports. For heads with integral valve plates, see VALVE HEAD, HYDRAULIC MOTOR-PUMP.
61766	VALVE PLATE,HYDRAULIC MOTOR-PUMP		A rigid item of various shapes, with a centrally located aperture designed with internal ports. It may have provisions for mounting. It must have a machined flat surface with internal parts of a pump or motor. For items with external ports, see VALVE HEAD, HYDRAULIC MOTOR-PUMP.
61767	VALVE HEAD,HYDRAULIC MOTOR-PUMP		A rigid item of various shapes. The internal surface is machined and ported to form part of the valve. The external surface contains the ports. It has provisions for attachment to the housing of a pump or motor. See also VALVE PLATE, HYDRAULIC MOTOR-PUMP.
61768	VALVE,FUEL PRESSURIZING AND DRAIN		An item that provides an automatic proportioning of fuel distribution to the engine fuel manifolds, under pressure, to achieve better fuel atomization at the fuel nozzles over a wide range of fuel flows. It must also provide a means of shutting off fuel supply to the engine and draining the fuel manifold after engine shutdown. It must be spring loaded and is either pressure balanced or linkage operated.
61769	POWER UNIT,RAM AIR,EMERGENCY		A device which includes a turbine, governor, speedsensing device, and a gear box. Its power source is ram air. It is designed to produce a predetermined output shaft speed to operate a hydraulic pump and/or an electric generator drive, which furnishes emergency power to aircraft in case of hydraulic and/or electrical system failure. The unit may include the pump and/or the generator. For items which provide power during normal aircraft operation, see DRIVE, CONSTANT SPEED (as modified).
61770	SHOE,SAFETY,LADDER	SHOE,SAFETY,LADDER	An item designed for attachment to the bottom of ladder side rails to prevent the ladder from sliding or skidding when in operative position. It is usually a hinged assembly consisting of a metal plate with nonskid pad or coating and ladder attaching brackets and may include ice gripping features.
61771	MOUNT,TRIPOD,GUIDED MISSILE LAUNCHER		A three-legged device having a central socket or head and the necessary attachments for supporting a guided missile launching tube, rail, remote control equipment, or the like, to form a complete guided missile launcher. It may be collapsible or noncollapsible and may include levels and/or leveling devices. Excludes MOUNT, GUN and MOUNT, RIFLE.
61772	TUBE,GUIDED MISSILE LAUNCHER		A tubular shaped item which is a component of a guided missile tubular launcher. It does not include sighting devices, firing devices, mount, remote control equipment, and the like. It is designed to accommodate a guided missile for launching. Excludes BARREL (as modified); CANNON (as modified); and TUBE, CANNON.
61773	AEROPLANE,CARGO-TRANSPORT	AEROPLANE,CARGO-TRANSPORT	An aeroplane designed for carrying cargo and/or passengers.
61774	AEROPLANE,FLIGHT TRAINER	AEROPLANE,FLIGHT TRAINER	An aeroplane specifically designed for training flying personnel in the operation of aircraft and/or related flight equipment. It has provisions for both instructor and student personnel.
61775	AEROPLANE,OBSERVATION	AEROPLANE,OBSERVATION	An aeroplane designed to observe through visual or other means and to report tactical information concerning composition and disposition of enemy forces, troops, and supplies in an active combat area. It may have additional capability for short take off and landing.
61776	AEROPLANE,UTILITY	AEROPLANE,UTILITY	An aeroplane designed to perform miscellaneous missions including, on a limited basis, those missions normally assigned to various other type of aircraft, such as towing targets, directing ground fire, carrying cargo and/or passengers, and the like.
61777	HELICOPTER,CARGO-TRANSPORT	HELICOPTER,CARGO-TRANSPORT	A helicopter designed for carrying cargo and/or passengers.
61778	HELICOPTER,FLIGHT TRAINER	HELICOPTER,FLIGHT TRAINER	A helicopter specifically designed for training flying personnel in the operation of aircraft and/or related flight equipment. It has provisions for both instructor and student personnel.
61779	BOOTS,DIVERS	BOOTS,DIVERS	Footwear, made of rubber or synthetic materials, used with a wet or dry diver's suit. They are form fitting and worn on the feet inside, and in addition to a swim fin. They are designed to protect diver's feet from cold, coral, and other hazards. Excludes SHOES, SUBMARINE DECK; SHOES, SWIMMERS'; SHOES, DIVERS'; and BOOTS, SUBMARINE DECK EXPOSURE.
61780	SLEEVE,COOLING,FUEL INJECTION NOZZLE		An item designed to dissipate heat from a fuel injection nozzle. It may be provided with cooling fins or ribs and may be connected to the cooling system of an internal combustion engine.
61781	ROCKET SYSTEM,HIGH EXPLOSIVE,66 MILLIMETRE		A complete rocket system consisting of a high explosive rocket and a rocket launcher. It contains additional sights.
61782	SPRING,FLAT	SPRING,FLAT	A spring made of flat or prebent strip metal. It is designed to apply force in one direction when deflected in the opposite direction. It must be capable of recovering size or shape after deformation. Excludes SPRING, LEAF; and springs designed for thermal actuation (springs in which the torsion forces are counteracted by changes in temperature).	Sebuah pegas yang terbuat dari strip logam datar atau prebent. Hal ini dirancang untuk menerapkan kekuatan dalam satu arah ketika dibelokkan ke arah yang berlawanan. Ini harus mampu memulihkan ukuran atau bentuk setelah deformasi. Tidak termasuk Pegas (1), Daun, dan pegas yang dirancang untuk aktuasi termal (pegas dimana kekuatan torsi digagalkan oleh perubahan suhu).
61783	PLUG,VALVE	PLUG,VALVE	A cylindrical item with ports through the body. It is designed to stop or control the directional flow of fluid by alignment of its ports with the ports in a plug valve, or the like. It may have an integral shaft for connection to a handle, lever, rotary actuator, or the like.
61784	MANIFOLD,HYDRAULIC SYSTEM ACCESSORIES	MANIFOLD,HYD	A hydraulic system component with three or more openings designed to distribute fluids between components such as accumulators, restrictors valves, filters, and the like. Does not include components to which the fluid is distributed.
61785	SHIPPING AND STORAGE CONTAINER,MINE DISPENSER		A reusable noncollapsible item of any configuration so designed as to provide protection for a specific item(s) to be inclosed against impact, vibration, climatic conditions, and the like, during handling, shipment and storage. It has integral fastening and/or shock absorbing media and it may be capable of being pressurized or hermetically sealed. The item may include a compartment(s) for component parts and accessories which are of a supplementary nature to the item which it accommodates. It is usually equipped with attachments for handling by a hoist, fork lift truck, or by skidding. Excludes DRUM, SHIPPING AND STORAGE; CHEST (as modified) and CRATE (as modified). See also CASE (as modified) and BOX (as modified).
61786	LINER,BEARING HOUSING	LINER,BEARING HSG	A rigid tubular item which fits between a bearing and its housing, designed primarily as a replaceable wear surface within the inner wall of the housing.
61787	FLAP,INNER TUBE,PNEUMATIC TYRE	FLAP,INNER TUBE	A one-piece or split circular item made of moulded rubber and/or fabric, designed for use between the inner tube and rim bead of a pneumatic tyre to prevent chaffing or pinching of the inner tube when the tyre is assembled on a wheel. Excludes RUBBER STRIP; RUBBER SHEET (as modified); and SEAL, RUBBER (as modified).
61788	CYLINDER BLOCK,HYDRAULIC MOTOR-PUMP	CYLINDER BLOCK,HYD	A basically cylindrical item with radial or axial cylinder bores equidistant from each other and from the shaft axis. It is designed to house the pistons of a radial or axial pistons motor or pump.
61789	CYLINDER BLOCK UNIT,HYDRAULIC MOTOR-PUMP		An item consisting of the cylinder block and matching pistons, of a radial or axial pistons type motor or pump. It may include bearings, shaft, and the like.
61790	YOKE,HYDRAULIC MOTOR-PUMP	YOKE,HYDRAULIC MOTOR-PUMP	An item which adjusts the angle of a rotating cylinder in relation to the drive shaft axis, or adjusts the angle of a piston driving cam in a variable delivery axial pistons pump or a variable displacement hydraulic motor, thus increasing or decreasing piston stroke with a corresponding change in rate of fluid flow.
61791	PISTON,FLUTTER DAMPENER	PISTON,FLUTTER DAMPENER	A cylindrical piece which moves or reciprocates in a cylinder.
61792	PISTON,HYDRAULIC ACCUMULATOR	PISTON,ACCUMULATOR	A CYLINDRICAL PIECE WHICH MOVES OR RECIPROCATES IN A CYLINDER.
61793	PISTON,HYDRAULIC FLUID TANK	PISTON,HYDRAULIC FLUID TANK	A cylindrical piece which moves or reciprocates in a cylinder.
61794	PISTON,HYDRAULIC MOTOR-PUMP	PISTON,HYDRAULIC MOTOR-PUMP	A cylindrical piece which moves or reciprocates in a cylinder.
61795	ROD,PISTON,FLUTTER DAMPENER	ROD,PISTON,FLUTTER DAMPENER	A basically cylindrical item designed to mate with the piston(s) of a flutter dampener.
61796	ROD,PISTON,HYDRAULIC FLUID TANK		A basically cylindrical item designed to mate with the piston(s) of a hydraulic fluid tank.
61797	ROD,PISTON,HYDRAULIC ACCUMULATOR		A basically cylindrical item designed to mate with the piston(s) of a hydraulic accumulator.
61798	ADAPTER,SPEEDOMETER-TACHOMETER DRIVE	ADAPTER,TACHO DRV	An adapter designed to attach the speedometer or tachometer drive shaft to the vehicle transmission, engine, or the like.
61799	INTERMITTENT DRIVE MECHANISM		A device consisting of a rotating driver and driven wheel which are designed to be mounted on individual shafts. The driver wheel has a protruding bearing mounted eccentrically on its face which is designed to mesh with precision slots in the driven wheel. With each revolution of the driver wheel, the driven wheel rotates intermittently a designated fraction of the 360 degree rotation. The mechanism will rotate in a clockwise or counterclockwise motion.
61800	TEST SET,GUIDED MISSILE INFRARED SEEKER SECTION		A test set specifically designed for making examinations of a SEEKER SECTION, INFRARED, GUIDED MISSILE. Excludes TEST SET, GUIDED MISSILE; TEST SET, MISSILE GUIDANCE; and TEST SET, MISSILE GUIDANCE COMPONENTS.
61803	ADDITIVE JACKET,BORE WEAR REDUCING		An item made of dacron cloth or similiar material coated on the inside with a wear-reducing additive of wax and chemicals. It is designed to slip over an increment of a propelling charge to reduce bore erosion in a cannon tube.
61804	IGNITER,HAND GRENADE	IGNITER,HAND GRENADE	A device which contains a firing mechanism, primer, and suitable ignition material for igniting a container filled with combustible material. It is designed to ignite the filler upon breakage of container.
61817	CARRIAGE,ROCKET MOTOR-GUIDED MISSILE		A wheeled conveyance which operates on rails and is adjustable to insure alignment with other carriage mounted guided missile sections or rocket motors. It is specifically designed to transfer a rocket motor, guided missile section, or guided missile from one vehicle to another and to provide support and protection during transport, implacement, and displacement.
61818	GUIDED MISSILE SYSTEM,INTERCEPT-AERIAL,CARRIER MOUNTED		A complete intercept-aerial guided missile system mounted on a CARRIER (as modified).
61819	TRAVERSING UNIT,GUIDED MISSILE LAUNCHER		An item specifically designed to provide a guided missile launcher with electronically damped traversing capabilities to facilitate tracking of a moving target(s). Excludes TRACKER (as modified).
61820	MISSILE GUIDANCE SET GROUP	MISSILE GUIDANCE SET GROUP	A complete electronic set designed to direct a guided missile in flight.
61823	DATA CONVERTER,COORDINATED AIR DEFENCE SYSTEMS		An item designed for converting digital data received from one or more air defense systems into a form suitable for use in a guided missile system(s). The item is also capable of converting missile system status and target data into digital form for use by the air defense systems(s). Excludes COMPARATOR, DIGITAL DATA; COMPARATOR, SIGNAL; CONVERTER (as modified); and DATA ANALYSIS CENTRAL.
61824	BASE,STATIC TUBE	BASE,STATIC TUBE	An item designed to serve as the base for a STATIC TUBE. It is equipped with the necessary facilities required to mate the static tube to the surface of an aircraft, guided missile, rocket, or the like, or to an adapter installed on these surfaces. Excludes ADAPTER, STATIC TUBE TO CASE SECTION.
61825	MAST,STATIC TUBE	MAST,STATIC TUBE	The portion of a STATIC TUBE which is designed to provide facilities for mounting a static tube vane assembly and mate with a BASE, STATIC TUBE.
61826	PROBE,STATIC TUBE	PROBE,STATIC TUBE	The forward portion of a STATIC TUBE which contains opening(s) required to receive the barometric pressure of the atmosphere.
61827	LOCK,STATIC TUBE VANE ASSEMBLY	LOCK,STATIC TUBE VANE ASSY	A locking device designed to hold the vane assembly of the static tube in a fixed position during handling, shipping, and storage operations.
61828	VANE,STATIC TUBE	VANE,STATIC TUBE	An item fabricated of a rigid material in the form of a fin or a narrow strip with a fin affixed to one end. It is designed to be used as a portion of a VANE ASSEMBLY, STATIC TUBE.
61829	VANE ASSEMBLY,STATIC TUBE	VANE ASSY,STATIC TUBE	Two or more static tube vanes which are mounted on a common mounting. The assembly is designed for the specific purpose of maintaining a PROBE, STATIC TUBE in proper position by the action of air stream velocity during various flight conditions. Excludes STATIC TUBE SUBASSEMBLY.
61830	CONTROL SURFACE,GUIDED MISSILE		An airfoil designed to maintain a guided missile in a nose-first flight attitude when installed in a fixed position. It is not capable of movement(s) to alter flight path. It may be canted to impart spin stabilization. For movable items, see FIN, GUIDED MISSLE. For fixed items having a movable portion attached, see CONTROL SURFACE ASSEMBLY, GUIDED MISSILE. Excludes FIN, ROCKET MOTOR; STABILIZER, HORIZONTAL; STABILIZER, VERTICAL; and RUDDER, INITIAL CONTROL, GUIDED MISSILE.
61831	DISK AND HUB,AXIAL COMPRESSOR,TURBINE ENGINE		A disk having provisions on the outer periphery for attaching compressor blades and an integral hub that provides support and alignment for the compressor rotor. See also DISK, AXIAL COMPRESSOR, TURBINE ENGINE.
61832	DISK AND HUB,AXIAL-CENTRIFUGAL COMPRESSOR,TURBINE ENGINE		A disk having provisions on the outer periphery for attaching compressor blades and an integral hub that provides support and alignment for an axial -centrifugal compressor rotor. See also DISK, AXIAL COMPRESSOR, TURBINE ENGINE.
61833	DISK AND HUB,TURBINE,TURBINE ENGINE		A disk having provisions on the outer periphery for attaching turbine blades and an integral hub that provides support for the turbine and/or a means of attachment for a shaft. See also DISK, TURBINE, TURBINE ENGINE.
61834	HUB,COMPRESSOR ROTOR,TURBINE ENGINE		A component of a compressor rotor. It attaches to the front and/or rear of the rotor providing support and alignment. It has provisions for installing bearings, oil, and air seals. It may have internal and/or external splines. See also DISK AND HUB, COMPRESSOR, TURBINE ENGINE.
61835	HUB,TURBINE,TURBINE ENGINE	HUB,TURBINE,TURBINE ENGINE	A component of a turbine rotor. It is designed to attach to the front and/or rear of the turbine rotor providing support, alignment, and a means of attachment for a shaft. It may have provisions for installing bearings, and/or oil, and air seals. See also DISK AND HUB, TURBINE, TURBINE ENGINE.
61836	FUEL CELL,ELECTRICAL	FUEL CELL,ELEC	A basic item (reaction chamber) designed to produce an electromotive force (current) directly and continuously from an oxidation-reduction type of chemical reaction when two or more chemicals (fuel and oxidizer) are supplied. For items of this type which include tanks, pumps, controls, and the like, see POWER UNIT, FUEL CELL.
61837	EJECTOR,PARACHUTE,CARTRIDGE ACTUATED		A device designed specifically to deploy a parachute to full-line and subsequent canopy-stretch. It is used in conjunction with one or more cartridge actuated devices and may be manually or automatically activated.
61838	TEST STAND,COMPRESSED GAS CYLINDER		An item equipped with the necessary instruments and accessories mounted on a stand, designed for the hydrostatic testing of compressed gas cylinders.
61839	ARMING DEVICE,GUIDED MISSILE WARHEAD,TRAINING		A training item which conforms to an ARMING DEVICE, GUIDED MISSILE WARHEAD.
61840	REDUCER BODY,TUBE	REDUCER BODY,TUBE	An incomplete fitting which upon installation is designed to join together in a straight line two tubing lines and/or fittings of different sizes. The item consists of the body which has a complete end connection on one end; the other end is designed to mate with a tube or tube fitting but requires an additional nut and/or sleeve to make a complete end connection.
61841	GUIDED MISSILE,SURFACE ATTACK,TELEMETRY		A guided missile specifically designed to furnish telemetric data, such as course, speed, and the like, while in flight. It is used primarily as a research vehicle to determine system reliability, "kill" probability, and the like. It does not include a warhead.
61843	REMOVER,AMPOULE RETAINER	REMOVER,AMPOULE RETAINER	An item designed for use by explosive ordnance disposal personnel to break loose and remove the ampoule retainer from bomb fuzes.
61844	RETAINER,FIRING PIN ASSEMBLY	RETAINER,FIRING PIN ASSY	An item designed for use by explosive ordnance disposal personnel to arrest movement of the firing pin in a fuze assembly contained in a bomb.
61845	DOLLY,FOOD HANDLING EQUIPMENT		A wheeled vehicle with an open frame or platform body specifically designed for transporting food cabinets, food containers, mixing machine bowls, and other similar equipment. It may have provisions for pulling.
61847	EJECTOR,PLATFORM,PROPELLANT ACTUATED		A device utilizing two gas actuated pistons with yokes which carry tie rods attached to a centrally located platform. A GENERATOR, GAS PRESSURE, PROPELLANT ACTUATED is interconnected to the driving ends of the pistons, acting as a source of energy. The item is designed to impart a velocity to a mass, such as supplies, equipment, and the like.
61848	CANISTER,MINE	CANISTER,MINE	A double walled, cylindrically shaped item containing mines. It is hermetically sealed.
61850	INTERVALOMETER,MINE DISPENSER		A manually preset control designed to electrically initiate the timing and firing sequences of an explosive canister opener.
61851	MINE DISPERSING SUBSYSTEM,AIRCRAFT		An item consisting of a dispenser, an intervalometer, mine canisters, and mines. It may include field and monitor test equipment. It is designed to be mounted on an aircraft to lay mine fields in a controlled pattern. Excludes DISPENSER AND MINE, AIRCRAFT.
61852	OPENER,MINE CANISTER	OPENER,MINE CANISTER	An item designed to open the aft end of a mine canister. It consists of an electric squib and explosive shaped charge, and is initiated by an electrically operated intervalometer.
61853	TEST SET,MINE CANISTER	TEST SET,MINE CANISTER	A test set specifically designed to evaluate the functioning of mine canister equipment while in storage.
61854	TEST SET,MINE DISPERSING SYSTEM		An item designed to test the electrical circuits in the mine dispersing system on the flight line prior to flight. It has an internal power supply or may use external power, if required.
61855	LAMP,NUCLEAR	LAMP,NUCLEAR	A source of light produced by the action of a radioactive gas such as krypton or tritium on a phosphor contained in a sealed transparent capsule. The item is self-contained requiring no external power source. It continues to emit light for an indefinite period and cannot be extinguished.
61856	FILTERING DISK,FLUID	FILTERING DISK,FLUID	A flat, circular, replaceable device, with or without a centrally located hole, designed to remove solid particles from fluids ranging in density from heavy liquids to gases. The removal of particles is accomplished by porous, fibrous, or shredded material (metallic or non-metallic) which retains the solid particles in the fluid passing through it. It may be encased and used as a single item or stacked to form a fluid filter element. Excludes DISK, SOLID, PLAIN; DIAPHRAGM (as modified); STRAINER ELEMENT, SEDIMENT; and WIRE FABRIC.
61857	GUARD SET,AIRCRAFT GROUND SERVICING		An item consisting of two or more individual GUARD, AIRCRAFT GROUND SERVICING usually joined to a common warning streamer.
61858	SHIELD SET,AIRCRAFT GROUND SERVICING		An item consisting of two or more individual SHIELD, AIRCRAFT GROUND SERVICING usually joined to a common warning streamer.
61860	CANISTER,MINE,PRACTICE	CANISTER,MINE,PRACTICE	An item conforming to the configuration of a CANISTER, MINE. It may be a modificatin of a tactical item or be designed specifically for practice. It may contain an explosive.
61861	CANISTER,MINE,TRAINING	CANISTER,MINE,TRAINING	An item conforming to the configuration of a CANISTER, MINE, required in training operations, such as assembly, testing and handling. It will not contain an explosive.
61862	OPENER,MINE CANISTER,TRAINING
61863	MINE DISPERSING SUBSYSTEM,AIRCRAFT,PRACTICE		an item designed to be mounted on an aircraft and utilized to develop skill in the laying of mine fields.
61865	DATA PROCESSING STATION,GUIDED MISSILE SYSTEMS,SEMITRAILER MOUNTED		A collection of items mounted in a van type semitrailer specifically designed to provide radar track data processing and dissemination and data link facilities for a guided missile systems operations station. It enables the operations station to coordinate heterogenous guided missile systems firings in a given defense area. It does not include display and tactical control facilities. Excludes RADAR COURSE DIRECTING CENTRAL and RADAR DATA TRANSFER SYSTEM.
61866	OPERATIONS STATION,GUIDED MISSILE SYSTEMS,SEMITRAILER MOUNTED		A collection of items mounted in a van type semitrailer which are specifically designed to provide operational control of heterogenous guided missile firing organizations. It is designed to monitor tactical situations and to direct and coordinate firing operations of all intercept- aerial missile systems within a given defense area. It includes video display facilities, situation displays, data link and voice communication facilities, and the like. The item provides work space and may include heating and air conditioning unit(s). Excludes OPERATIONS CENTRAL.
61867	RADAR INTEGRATION STATION,GUIDED MISSILE SYSTEMS,SEMITRAILER MOUNTED		A collection of items mounted in a van type semitrailer specifically designed to integrate remote radar tracking data with local guided missile systems radar data to extend the target tracking range of an area defense command post. It provides facilities for rate aided manual tracking, digital computing, data storage, display, and data link transmission. It provides work space and may include heating and air conditioning unit(s). Excludes RADAR DATA TRANSFER SYSTEM.
61869	SPRING,VOLUTE	SPRING,VOLUTE	A conical shaped compression type spring produced by winding a wide thin strip of metal upon itself, with the wide dimension paralleled to the axis of the helix, in such a manner that the inner coils telescope within the outer coils when compressed. Excludes SPRING, HELICAL, COMPRESSION.
61870	LOCK SET,AIRCRAFT GROUND SAFETY		An item consisting of two or more individual LOCK, AIRCRAFT GROUND SAFETY (as modified), usually joined together by a wire, cable, or the like.
61871	MAINTENANCE PLATFORM SET,AIRCRAFT		An item consisting of two or more individual MAINTENANCE PLATFORM combined to facilitate ground servicing of specific aircraft.
61872	STAGING-SEPARATING DEVICE,GUIDED MISSILE		A group of explosive and nonexplosive items designed to interrupt or divert the thrust of a guided missile propulsion section while in flight to create sufficent drag to cause staging or seperation of the propulsion section. Excludes THRUSTER (as modified); EXPLOSIVE HARNESS ASSEMBLY (as modified); IGNITOR (as modified); and INITIATOR (as mofified).
61873	RETAINER,ASSEMBLED NUT	RETAINER,ASSEMB NUT	An item consisting of a retainer and nut designed to be mounted to accommodate an externally threaded device, such as a bolt or a screw. For similar items without a nut, see RETAINER, NUT AND BOLT. Excludes NUT, PLAIN, CLINCH.
61874	TARGET,AERIAL,TOWED GUIDED MISSILE		A target specifically designed to be towed by a guided missile to provide practice in tracking and/or firing operations for guided missile air defense system(s). Excludes TARGET, AERIAL, TOWED SLEEVE and TARGET, RADAR.
61875	SPACER ASSORTMENT,PLATE	SPACER ASST,PLATE	Two or more sizes and/or types of plate spacers grouped together in a single package and intended for individual repeated replacement and/or general use. See also SPACER SET, PLATE.
61876	SPACER SET,PLATE	SPACER SET,PLATE	Two or more sizes and/or types of plate spacers packaged or grouped for issue for complete one-time replacement. See also SPACER ASSORTMENT, PLATE.
61877	BOMB,GUIDED,GENERAL PURPOSE	BOMB,GUIDED,GENERAL PURPOSE	An item designed to be dropped from an aircraft to destroy or reduce the utility of a ground target. It is capable of being guided in range and/or azimuth by remote control during the drop. Excludes GUIDED MISSILE (as modified) and bombs which cannot be guided while being dropped.
61878	WARHEAD,GUIDED BOMB,EXERCISE
61879	WARHEAD,GUIDED BOMB,HIGH EXPLOSIVE		A warhead with a high explosive filler constituting the major payload, designed for attachment to a guided bomb.
61880	WARHEAD,GUIDED BOMB,PRACTICE
61881	WARHEAD,GUIDED BOMB,TRAINING
61884	ABSORBER,COHERENT RADIATION ENERGY		An item specially designed to absorb and dissipate incident coherent radiation energy. It consists of a material, such as phenolic, varnished cardboard, cloth, or metal, the surface of which is coated or otherwise processed with an absorbent element. See also REFLECTING SHEET, COHERENT RADIATION ENERGY ABSORBER.
61885	CAVITY,RESONATOR,LASER	CAVITY,RESONATOR,LASER	An item that supports one or more standing waves or modes. It is a hollow tube, the ends of which are silvered to act as mirrors. Excludes CAVITY, TUNED.
61887	MICROSCOPE,LASER	MICROSCOPE,LASER	An item incorporating a laser head with a precision binocular-type microscope. The microscope includes turret mount, objectives, and eyepieces. It may include facilities for mounting a camera for photographing the specimen at the time of laser beam impact.
61888	MONITOR,LASER ENERGY	MONITOR,LASER ENERGY	A device that obtains total energy and power information during each laser firing.
61889	REFLECTING SHEET,COHERENT RADIATION ENERGY ABSORBER		An insulating material with a conductive backing, that is used as the dielectric and reflector elements of an ABSORBER, COHERENT RADIATION ENERGY.
61890	REFLECTOR,RESONANT,LASER	REFLECTOR,RESONANT,LASER	An item consisting of optical mirrors used to produce a uniphase wavefront of high intensity at a single frequency, in a cavity resonator.
61891	BASE,LASER EQUIPMENT	BASE,LASER EQUIPMENT	A structural foundation upon which laser equipment is to be mounted and supported. The base is an integral part of the item for which it is a foundation, and may be designed for the purpose of damping shock and/or vibration.
61892	BASE,MASER EQUIPMENT	BASE,MASER EQUIPMENT	A structural foundation upon which maser equipment is to be mounted and supported. The base is an integral part of the item for which it is a foundation, and may be designed for the purpose of damping shock and/or vibration.
61893	CRYOSTAT,LASER	CRYOSTAT,LASER	An item consisting of an insulating vessel containing the "cold" elements of a laser refrigeration system.
61894	CRYOSTAT,MASER	CRYOSTAT,MASER	An item consisting of an insulating vessel containing the "cold" elements of a maser refrigeration system.
61895	CRYSTAL,LASER	CRYSTAL,LASER	A synthetic crystalline material that provides light amplification when subjected to lasering techniques.
61896	EXCITER,LASER	EXCITER,LASER	A device extending into or surrounding a resonant cavity. It excites a lasing medium in preparation for stimulated emission.
61897	HEAD,LASER	HEAD,LASER	A inclosure containing a light source, reflectors, cooling or ventilating facilities, and a laser material. activation of the light source from associated components causes a change in the energy level within the laser material, which in turn results in the emission of a pulse of energy from one or both ends of the material.
61898	HOLDER,LASER ROD	HOLDER,LASER ROD	An item for positioning a laser crystal or rod in the proper orientation within a laser head.
61899	LAMP,FLASHTUBE,LASER	LAMP,FLASHTUBE,LASER	A glass tube filled with gas, such as xenon, through which a high voltage discharge is passed, the light from which initiates laser activity in a crystal.
61900	LASER,GAS	LASER,GAS	A hollow tubular resonant cavity with mirrors at one or both ends, containing a gas which may be excited by a radio frequency field or a direct current pulse to produce laser radiation through nonreflective areas at the ends of the cavity. It is normally continuous operating.
61901	LASER,SOLID STATE	LASER,SOLID STATE	An item consisting of a laser source, surrounded by an excitation source, such as a lamp, and associated reflectors, all within an inclosure. It is normally pulsed. It includes associated power supply, and a pulse generator which collectively form a coherent light source.
61902	MASER,SOLID STATE	MASER,SOLID STATE	Microwave amplification by stimulated emission of radiation. A device similar to a laser, but operating in the range from ultrahigh radio frequencies to infrared. For "optical masers," see LASER (as modified).
61903	MODULATOR,LASER	MODULATOR,LASER	An item that changes the intensity of optical radiation in a predetermined manner.
61904	PLASMATRON,LASER	PLASMATRON,LASER	A capillary coaxial gas discharge tube in which independently generated plasma serves as a conductor between the cathode and anode of a laser system.
61905	Q-SPOILER,LASER	Q-SPOILER,LASER	An item consisting of a rotating prism that intensifies the power during the optical pumping of a laser system.
61906	Q-SWITCH,LASER	Q-SWITCH,LASER	An item for developing "giant pulse" peak power output in a laser system.
61907	RESERVOIR,LASER GAS	RESERVOIR,LASER GAS	An item for the storage of gas in a laser system.
61908	SENSOR,CRYOGENIC LEVEL	SENSOR,CRYOGENIC LEVEL	An item that detects a change in the level of liquid nitrogen, hydrogen, or other media used in a cryogenic container.
61909	MOUNT,MULTIARMAMENT,HELICOPTER		An item consisting of one or more electrical/electronic control panels, an infinity sight, a bomb rack with mounting facilities, a manual jettison system, and the like. It is designed specifically to be affixed to a helicopter for the purpose of mounting and controlling any one of a variety of weapons. It does not include the weapon(s).	Suatu item yang terdiri dari satu atau lebih listrik / elektronik kontrol panel, bidikan tanpa batas, rak bom dengan fasilitas pemasangan, sistem pembuangan manual, dan sejenisnya. Ini dirancang khusus untuk disertakan pada helikopter untuk tujuan pemasangan dan mengendalikan salah satu dari berbagai senjata. Ini tidak termasuk senjata.
61911	BOLOMETER,INFRARED	BOLOMETER,INFRARED	A radiant energy detection system sensitive to the infrared spectrum, regulating the flow of electrical current in a circuit in proportion to the magnitude of received energy. It may include a meter in the circuit indicating infrared energy received, or a relay designed and adjusted to turn on a light or sound an alarm.
61912	CHOPPER,MECHANICAL,INFRARED	CHOPPER,MECHANICAL,INFRARED	A mechanical device consisting of an electric motor driven rotating opaque disk having radial slots in which filters are mounted. In operation, the chopper permits transmissions of pulsed infrared radiations of differing wavelengths.
61913	HOUSING,CHEMICAL AGENT AUTOMATIC ALARM		A housing specifically designed to inclose and support automatic chemical agent alarm subassemblies.
61914	PANEL,CHEMICAL AGENT AUTOMATIC ALARM		A metal or plastic panel on which operating controls, such as switches, terminals, meters, and adjustable electronic circuit components are mounted.
61915	OPTICAL ASSEMBLY,MECHANICAL	OPTICAL ASSY,MECHANICAL	An assembly of infrared reflecting and/or refracting elements which form and direct an infrared beam in an automatic chemical agent alarm utilizing the infrared detection system.
61916	RADIATOR ASSEMBLY,INFRARED	RADIATOR ASSY,INFRARED	An assembly consisting of an infrared transducer, infrared lens, appropriate electrical connections and mounting support, designed to hold the assembly in proper relationship to other electrical and optical parts of the system.
61917	COVER SET,AIRCRAFT SHIPPING	COVER SET,AIRCRAFT SHIPPING	A collection of various individual COVER, AIRCRAFT SHIPPING required to adequately cover an aircraft for shipment purposes. It may include carrying bag, repair kit, and the like. Excludes COVER SET, AIRCRAFT GROUND SERVICING.
61918	POLE,BLADE HANDLING	POLE,BLADE HANDLING	A rodlike item used to handle helicopter rotary blades from the ground to facilitate folding of blades for stowage, placing of tie down equipment, blade removal, and the like. Excludes RACK, ROTARY WING BLADE.
61919	NOISEMAKER,AMMUNITION	NOISEMAKER,AMMUNITION	An item designed to be attached to ammunition to produce increased audible effect while the projectile is in motion.
61920	ADAPTER-PROJECTOR,LAND MINE	ADAPTER-PROJECTOR,LAND MINE	An item designed to adapt one land mine to another for the purpose of projecting one mine into the air for above ground explosion. Excludes ADAPTER (as modified).
61921	CANISTER CLUSTER ASSEMBLY,RIOT CONTROL AGENT		A grouping of two or more riot control agent canister clusters fastened together and designed to be air dropped as a single unit. Delay devices cause disintegration of the assembly by steps until each canister is functioning individually.
61922	LAUNCHER AND CARTRIDGE,RIOT CONTROL AGENT		An item consisting of a portable launcher and cartridge(s). It is designed to produce prompt and effective coverage of a target area with an irritant agent. It is not reusable.
61923	SIGHT,OPEN,GUIDED MISSILE LAUNCHER		An item designed to mount on a guided missile launcher to provide aiming facilities. It does not incorporate optical lenses, and the like. See also SIGHT, OPTICAL, GUIDED MISSILE LAUNCHER.
61924	CONNECTOR BODY,PLUG,ELECTRICAL	CONNECTOR BODY,PLUG,ELEC	The main or principal part of a CONNECTOR, PLUG, ELECTRICAL, designed to accommodate, but does not include, removable contacts. It may have a hood or shell, a jackscrew and jacksocket, or other means for polarizing and aligning. It is not designed to be mounted on a bulkhead, chassis, panel, wall, or the like.
61925	CONNECTOR BODY,RECEPTACLE,ELECTRICAL		The main or principal part of a CONNECTOR, RECEPTACLE, ELECTRICAL, designed to accommodate, but does not include, removable contacts. It may have a hood or shell, a jackscrew and jacksocket or other means for polarizing and aligning. It is designed to be mounted on a bulkhead, chassis, panel, wall, or the like.
61926	SLEEVE,DIRECTIONAL CONTROL LINEAR VALVE	SLEEVE,CTRL VALVE	A CYLINDRICAL ITEM WITH AN OPENING THROUGHOUT ITS LENGTH WHICH MAY BE OF CYLINDRICAL OR OTHER CROSS-SECTIONAL SHAPE. IT HAS EXTERNAL GROOVES FOR FLUID FLOW, AND MAY HAVE EXTERNAL PACKING GROOVES. THIS ITEM PROVIDES INTERNAL PORTING FOR VARIOUS INLET AND OUTLET PORTS OF A DIRECTIONAL CONTROL LINEAR VALVE.
61927	SLIDE,DIRECTIONAL CONTROL LINEAR VALVE	SLIDE,VALVE	An item which may have a cylindrical or other cross-sectional shape, with recess areas on the periphery. It is designed to control the flow direction in a linear directional control valve by the selection of various inlet and outlet ports in a sleeve or the valve body. The slide reciprocates thus mating recess areas with the various ports in the sleeve or valve body. It may have an off (no flow) position.
61929	VALVE,LINEAR,DIRECTIONAL CONTROL	VALVE,DIRECT CTRL	A manually or power operated valve having three or more ports. The direction of the flow through the various ports is controlled by one or more reciprocating slide(s) or spool(s) with recess areas which mate with ports in an integral or replaceable ported sleeve. It is designed to change the direction of fluid flow from one valve port to another. An off (no flow) position is not a flow pattern. The valve is designed to actuate various components of a fluid system. A power operated valve may have a manual override. For items which stop, start or change the flow of fluid, see VALVE, SOLENOID. Excludes VALVE, PLUG. See also SERVOVALVE, HYDRAULIC; BODY SECTION, WORKING, LINEAR DIRECTIONAL CONTROL VALVE; and VALVE ASSEMBLY.
61931	LAUNCHER AND CARTRIDGE,FLAME		An item consisting of a portable launcher and cartridge. It is designed to project a fuel filled cartridge which ignites after ejection, throwing flames along its flight. It is capable of causing casualties to personnel and/or destruction of material. It is not reusable.
61932	LAUNCHER AND GRENADE,SMOKE	LAUNCHER AND GRENADE,SMOKE	An item consisting of a launcher and integral smoke grenades. It is designed to project grenades which ignite and/or explode after ejection, providing smoke cover for the vehicles from which propelled. It can also cause casualties to personnel. It is not reusable.
61933	COUNTING UNIT,DIGITAL	COUNTING UNIT,DIGITAL	A binary counting unit used to electronically count the quantity of discrete electrical impulses applied to its input terminal. It is normally used in conjuction with other counting units in a COUNTER, ELECTRONIC, DIGITAL READOUT. The unit is designed to count from zero to a predetermined digit, return to zero, and simultaneously generate an output signal for applications as required, such as to other counting units, meters, or remote indicators. It may be a plug-in or circuit card unit of vacuum tube or transistorized design. It may be nonindicating or indicating with display in the form of vertical, horizontal, in-line, or remote readout. Excludes COUNTER, ELECTRICAL; COUNTER, ELECTRONIC, DIGITAL; and COUNTER, ELECTRONIC, DIGITAL READOUT. See also INDICATOR, DIGITAL DISPLAY.
61934	MOUNTING PAD,ELECTRICAL-ELECTRONIC COMPONENT		An item fabricated from electrically non-conductive material specifically designed to provide a support for mounting an electrical &/or an electronic component such as a semiconductor device, relay, or resistor into the next higher assembly. It isolates the component from the mounting surface of the next higher assembly, it may act as a strain relief to avoid damage to the component seal, and it may permit soldering of the component to the next higher assembly without damage. It includes holes, notches, or other pro- visions for physical alignment and spacing of electrical leads &/or other mounting facilities projecting from the component it mounts. It may also afford protection from shock or vibration. It may be non-thermally con- ductive or it may be drained out to a heat sink. For items whose function is electrical insulation only, see INSULATOR (as modified).
61935	TEST EQUIPMENT,GUIDED MISSILE SYSTEM		A group of items, such as signal generators, voltmeters, test adapters, flowmeters, calibrators, gyro simulators, gauges, power supplies, thermocouplers, and other necessary equipment for testing components of a guided missile system. It does not contain hand tools or spare replacements. See also TEST EQUIPMENT, GUIDED MISSILE REMOTE CONTROL SYSTEM and TEST EQUIPMENT, GUIDED MISSILE SYSTEM, SHELTER MOUNTED.
61936	TEST EQUIPMENT,GUIDED MISSILE SYSTEM,SHELTER MOUNTED		A specially designed transportable unit consisting of a SHELTER, ELECTRICAL EQUIPMENT equipped with items, such as signal generators, voltmeters, test adapters, flowmeters, calibrators, gyro simulators, gauges, power supplies, thermocouplers, and other necessary equipment for testing components of a guided missile system. It does not contain hand tools or spare replacements. See also TEST EQUIPMENT, GUIDED MISSILE REMOTE CONTROL SYSTEM and TEST EQUIPMENT, GUIDED MISSILE SYSTEM.
61937	LOCK,AIRCRAFT GROUND SAFETY,ACCESS DOOR		A safety device designed to prevent inadvertent operation of an access door. The item must have a STREAMER, WARNING attached.
61938	LOCK,AIRCRAFT GROUND SAFETY,ARMAMENT DOOR		A safety device designed to prevent inadvertent operation of an armament door. The item must have a STREAMER, WARNING attached.
61939	LOCK,AIRCRAFT GROUND SAFETY,ARRESTING HOOK		A safety device designed to prevent inadvertent operation of an arresting hook. The item must have a STREAMER, WARNING attached.
61940	LOCK,AIRCRAFT GROUND SAFETY,CANOPY		A safety device designed to prevent inadvertent operation of an aircraft canopy. The item must have a STREAMER, WARNING attached.
61941	LOCK,AIRCRAFT GROUND SAFETY,CONTROL SURFACE		A safety device designed to prevent inadvertent operation of an aircraft control surface. The item must have a STREAMER, WARNING attached.
61942	LOCK,AIRCRAFT GROUND SAFETY,EJECTION SEAT		A safety device designed to prevent inadvertent operation of an aircraft ejection seat. The item must have a STREAMER, WARNING attached.
61943	LOCK,AIRCRAFT GROUND SAFETY,LANDING GEAR		A lock designed to prevent the inadvertent retraction of the landing gear. See also LOCK, AIRCRAFT GROUND SAFETY, OLEO STRUT.
61944	LOCK,AIRCRAFT GROUND SAFETY,LANDING GEAR DOOR		A safety device designed to prevent inadvertent operation of an aircraft landing gear door. The item must have a STREAMER, WARNING attached.
61945	LOCK,AIRCRAFT GROUND SAFETY,OLEO STRUT		A lock designed to prevent the landing gear oleo strut from extending or contracting while jacking or bleeding the strut. See also LOCK (2), AIRCRAFT GROUND SAFETY, LANDING GEAR.
61946	LOCK,AIRCRAFT GROUND SAFETY,RAM AIR TURBINE		A safety device designed to prevent inadvertent operation of an aircraft ram air turbine. The item must have a STREAMER, WARNING attached.
61947	LOCK,AIRCRAFT GROUND SAFETY,REFUELING PROBE		A safety device designed to prevent inadvertent operation of an aircraft refueling probe. The item must have a STREAMER, WARNING attached.
61948	LOCK,AIRCRAFT GROUND SAFETY,WING FOLD
61950	POWER SUBSTATION,ELECTRICAL	POWER SUBSTATION,ELEC	An integral power unit designed to function intermediately between the generating station and the distribution network. It is composed of a switching section, transformer section, and a feeder distribution section. It is designed to transform the input generating station voltages into the output distribution voltages necessary for local power use. Excludes DISTRIBUTION BOX; INTERCONNECTING BOX; and INTERCONNECTING CABINET.
61951	SHIELDING BEAD,ELECTRONIC	SHIELDING BEAD,ELECTRONIC	A high permeability item designed to be threaded on the supply leads of electronic items for the purpose of damping parasitic resonances. See also SUPPRESSOR, PARASITIC.
61952	TERMINAL,TAPER RECEPTACLE,ELECTRICAL		A conductive device designed to allow conveniance in making electrical connections. It has a formed tapered internal longitudinal centre. It is designed for the entrance of a mating TERMINAL, TAPER PIN, ELECTRICAL. The receptacle is generally used for in-line connection. Excludes JACK, TIP; and TERMINAL STUD.
61953	MARKER,LOCATION,LAND MINE	MARKER,LOCATION,LAND MINE	An item consisting of two narrow, arched strips of metal joined at mid length with a means to be opened crosswise. It is designed for marking the location of a land mine emplacement or a buried land mine.
61954	ERECTOR-LAUNCHER,GUIDED MISSILE,SEMITRAILER MOUNTED		A semitrailer mounted item specifically designed to transport, erect, and launch a guided missile. See also ERECTOR-LAUNCHER, GUIDED MISSILE, TRANSPORTABLE.
61955	METER,SPECIAL SCALE	METER,SPECIAL SCALE	An electrically operated instrument which has a custom scale or digital readout dislay, but the unit of measurement given is not covered by a more specific item name. For items without a specific unit of measurement, see METER, ARBITRARY SCALE.
61956	IMAGE CONVERTER,NIGHT VISION		An item designed to act on an optical input image to cause the image to be produced in a different spectral region. In the direct type, the visible image appears on a viewing surface of the item. In the remote type, the visible image appears on a remote display. See also IMAGE INTENSIFIER, NIGHT VISION.
61957	IMAGE INTENSIFIER,NIGHT VISION		An item designed to act on an optical input image in such a way as to cause an increase in radiant intensity level in a visible optical output image. In the direct type, the visible image appears on the viewing surface of the item. In the remote type, the visible image appears on a remote display. It includes items designed to both convert and intensify an image. Excludes IMAGE CONVERTER, NIGHT VISION.
61958	ALARM UNIT,CHEMICAL AGENT AUTOMATIC ALARM
61959	DETECTOR UNIT,CHEMICAL AGENT AUTOMATIC ALARM
61960	DISPENSER,FLARE	DISPENSER,FLARE	An item designed to be externally or internally mounted on, but not permanently attached to, fixed or rotary wing aircraft to carry and eject flares. For items that include the flares, see DISPENSER AND FLARE, AIRCRAFT.
61962	SEMICONDUCTOR DEVICES,UNITIZED		Two or more discrete semiconductor devices such as diode(s) and/or transistor(s), permanently cased, encapsulated, or potted together to form an inseparable unit. Excludes devices having one or more components other than semiconductor devices. The individually distinct devices forming the unit may be internally connected. The unit in itself does not perform a complete specific function and cannot be assigned a more definite item name. It may include or consist of inseparable matched pairs. May or may not include mounting hardware and/or heatsink. For interconnected items arranged in stack(s) see RECTIFIER, SEMICONDUCTOR DEVICE. For items fabricated in the form of a monolithic or thin film structure that perform the function of a circuit, see INTEGRATED CIRCUIT (as modified). Do not use if a more specific name applies.
61963	MONITOR-PROGRAMMER,MISSILE GUIDANCE SET		An item which performs prelaunch monitoring, programs range information into a MISSILE GUIDANCE SET prior to launch, and controls safing, arming, and firing sequences. May include provisions for self test. Excludes ALIGNMENT SET, MISSILE GUIDANCE; and ALIGNMENT-COUNTDOWN SET, MISSILE GUIDANCE. See also MONITOR, MISSILE GUIDANCE SET; and PARAMETER INSERTION GROUP, MISSILE GUIDANCE SET.
61964	SERVOCYLINDER ASSEMBLY,HYDRAULIC		An assembly consisting of two or more hydraulic servocylinders on a common mounting, with one or more servocylinders performing a separate function unrelated to the function(s) of the remaining cylinder(s). Excludes a servocylinder with two or more cylinders which performs a single function.
61965	MINE,WARNING,ANTI-INTRUSION	MINE,WARNING,ANTI-INTRUSION	An air deliverable item which arms on the ground by evaporation of a desensitizing fluid. When a force is applied to the armed item, a detonation, characterized by a loud noise, is produced to warn of intrusion by unauthorized personnel. Although not specifically designed to inflict casualties, the detonation may be injurious to the initiating individual.
61966	CORD ASSEMBLY,DETONATING	CORD ASSY,DETONATING	An item consisting of a definite length of detonating cord, having ends which are terminated with caps containing a quantity of explosive. The ends also incorporate a means to permit connection to another detonating cord assembly or item.
61967	BLADE SET,TURBINE ROTOR,TURBINE ENGINE	BLADE SET,ROTOR	A SET OF REPLACEMENT ITEMS MATCHED BY MOMENT WEIGHT, DESIGNED TO BE MOUNTED ON A TURBINE ROTOR OF A TURBINE ENGINE.
61968	FASTENER ASSEMBLY,TURNLOCK	FASTENER ASSY,TURNLOCK	An item consisting of a STUD, TURNLOCK FASTENER or a STUD ASSEMBLY, TURNLOCK FASTENER and a RECEPTACLE, TURNLOCK FASTENER. It is designed to provide a means for securely locking two items together and allow for quick locking or unlocking action.
61969	GOVERNOR,CONSTANT SPEED DRIVE		A device used for regulating the speed of a constant speed drive under varying conditions of load and pressure.
61970	GOVERNOR ASSEMBLY,CONSTANT SPEED DRIVE		An item composed of two or more governors mounted together. It is designed to operate a constant speed drive device.
61971	TANK SECTION,FLUID	TANK SECTION,FLUID	One or more like or unlike sections of a fluid tank which when assembled compose a complete tank. Either or all sections may have provisions for the attachment of fittings, filler cap, mounting brackets, or the like. It is used primarily in conjunction with fuel, hydraulic, oil, or water systems.
61972	POWER UNIT,FUEL CELL	POWER UNIT,FUEL CELL	An electrical current producing device consisting of one or more FUEL CELL, ELECTRICAL and additional components such as tanks, pumps, controls, and the like, to form a complete functioning unit. Excludes GENERATOR SET (as modified).
61973	MOBILITY KIT,GUIDED MISSILE LAUNCHER		A collection of items specifically designed to provide mobility for a nonmobile guided missile launcher. Consists of wheels, stabilizing jacks, towbar, and the like, in kit form, which are readily attachable and removable to provide limited mobility for site emplacement in the field.
61975	DEFLECTOR,AIRFLOW	DEFLECTOR,AIRFLOW	A generally metallic item of various shapes designed to provide an optimum flow of cooling air through the banks of cylinders of an air-cooled combustion engine or through the compressor section of a turbine engine without significantly changing the direction of airflow. Excludes BAFFLE, AIRFLOW, ENGINE.
61976	MANIFOLD,EXHAUST	MANIFOLD,EXHAUST	A preformed metallic item with two or more inlet ports and passages, and a common outlet designed to collect and direct exhaust gases from the cylinders of an internal combustion engine.
61977	PIPE,INTAKE	PIPE,INTAKE	A preformed metal item, generally tubular, designed with an inlet and outlet port for directing a fuel-air mixture to an internal combustion engine cylinder.
61978	DISPENSER,GRENADE	DISPENSER,GRENADE	An electrical-mechanical device provided with electrical harnesses and structural mountings, for attachment to rotary wing type aircraft. It is designed to receive, hold, and dispense grenades.	Sebuah perangkat listrik-mekanik yang disediakan dengan memanfaatkan listrik dan penyangga struktural dipasang pada pesawat jenis rotary wing. Hal ini dirancang untuk menerima dan membuang granat.
61979	DESK-TABLE,DRAWING,L-UNIT	DESK-TABLE,DRAWING,L-UNIT	An item designed to be used by professional draftsmen and artists, providing a flat desk surface and storage drawers, and an attachable extension table unit, equipped with an adjustable drawing board. Excludes DESK, L-UNIT; and DESK ATTACHMENT, L-UNIT.
61980	BLADE SET,COMPRESSOR ROTOR,TURBINE ENGINE	BLADE SET,COMPR
61981	PANEL,FAULT-FUNCTION INDICATOR,AIRCRAFT		An item located within an aircraft specifically designed to indicate, by means of lights, the component in which a malfunction has occurred. Switches, variable resistors, relays, and the like for the control of the indicators, may be mounted upon it. This item does not make quantitative or qualitative tests as provided by test sets.
61982	TESTER,LEAKAGE,PROTECTIVE MASK		An apparatus specifically designed to inspect protective masks by indicating the passage of smoke through a defective area. Major components usually consist of a test head, smoke generator system, light scattering chamber, vacuum pump, gas mask canister, and an indicator panel.
61983	HELICOPTER,ATTACK	HELICOPTER,ATTACK	An armed helicopter designed to search out, attack, and destroy enemy forces, troops, and/or targets in an active combat area. It can also be utilized to perform air support missions. It may be armed with either conventional or special weapons.
61984	MISSILE GUIDANCE SET,TRAINING		A MISSILE GUIDANCE SET specifically designed to permit training in the operation and maintenance of the item or its components.
61985	SUPPLEMENTARY EQUIPMENT,GUIDED MISSILE SYSTEM TEST STATION		A collection of items such as cable assemblies, electrical leads, adapters, jigs, fixtures, patchboards, special design tools and accessories, and the like. The equipment is specifically designed to extend the capabilities of a basic TEST STATION, GUIDED MISSILE SYSTEM for specific missile system(s) application. Excludes SHOP EQUIPMENT (as modified); TEST EQUIPMENT (as modified); and TEST KIT, SUPPLEMENTAL, GUIDED MISSILE SHOP EQUIPMENT.
61986	LINER,AIR RETENTION,CBR PROTECTIVE EQUIPMENT		An item designed to cover or partially cover the interior surfaces of the expanded portion of a shelter, tent, trailer, or truck. Its purpose is to reduce the leakage of filtered air supplied by COLLECTIVE PROTECTION EQUIPMENT, CBR. The liner is fabricated from butyl coated nylon or similar impermeable material. It is provided with means for attachment of an ENTRANCE, PROTECTIVE, PRESSURIZED. May include a corridor extension at both sides to allow connection to similar liners in adjacent units.
61987	DOOR,PERMEABLE FABRIC,CBR,PROTECTIVE EQUIPMENT		A prefabricated item consisting of permeable elastic fabric stretched on a metal frame, for installation in passageways of a pressurized chemical, biological or radiological protective shelter. The item is designed to maintain a constant air pressure differential between rooms, and/or allow ingress or egress of personnel without excessive loss of air pressure. The door may have lapped edges or abutting surfaces when installed.
61988	MOUNTING KIT,VEHICLE,GUIDED MISSILE		A collection of items, such as bracket(s), cradle(s), hold-down(s), rack(s), and the like, specifically designed to be mounted to a vehicle, for the specific purpose of transporting a guided missile(s), See also MOUNTING KIT, VECHICLE, GUIDED MISSILE SYSTEM. Excludes ADAPTER KIT (as modified); INSTALLATION KIT (as modified); and MOUNTING KIT, GUIDED MISSILE EQUIPMENT.
61989	TRAINING SET,CHEMICAL AGENT IDENTIFICATION		A set of chemical agent simulants in nonspillable containers to be used by trained chemical, biological, or radiological personnel as a source of chemical agent vapors and liquid agent simulants for testing and demonstrating the operation of standard detector kits, point source alarms, and chemical agent detector papers.
61990	MANOMETER ASSEMBLY	MANOMETER ASSY	Two or more manometers mounted on a panel with connections to a filter unit and/or protective shelter, the principal purpose of which is to monitor air presure(s), pressure differential and flow rate of the system. It may include mounting hardware, instruction plate, valves, and filters.
61991	DETECTOR,CONCEALED PERSONNEL		A device which chemically analyzes an atmospheric environment for effluence from bodily exudations and produces a change in audio signal and/or meter reading in the presence of concealed personnel.
61992	AIR DEFENCE SYSTEM,GUIDED MISSILE		A grouping of electronic equipments specifically designed for detecting the presence of airborne targets within an area defended by heterogenous intercept-aerial missile systems. Receives intelligence concerning the movement of airborne targets, processes, displays, and evaluates tactical data and assigns specific missile batteries to specific hostile targets. Excludes DEFENSE SYSTEM, ANTIAIRCRAFT; and OPERATIONS CENTRAL.
61993	ALIGNMENT SET,LAUNCHER	ALIGNMENT SET,LAUNCHER	An item consisting of one or more instruments designed specifically to accurately align a launcher to the operator's line of sight when positioned at a distant aim point. It provides continuous observation of alignment conditions during adjustment.
61994	FAULT LOCATOR,MISSILE PROGRAMMER-TEST STATION		A fault locator specifically designed to locate malfunctioning assemblies and isolate the fault to a subassembly within a PROGRAMMER-TEST STATION (as modified). Excludes FAULT LOCATOR, MISSILE SYSTEMS CHECKOUT.
61995	COMPUTER,MISSILE PROGRAMMER-TEST STATION		A computer specifically designed for the computation of missile flight parameters, sequencing missile countdown, and evaluating missile preflight test data. See also COMPUTER, MISSILE PROGRAMMER DATA, TRUCK MOUNTED.
61996	COUNTDOWN CONTROL UNIT,MISSILE PROGRAMMER-TEST STATION		An item specifically designed to provide missile monitoring, countdown sequencing, and target data input functions. It also provides the capability of countdown holding and the changing of target data. Excludes COUNTDOWN GROUP.
61997	DISPERSER,RIOT CONTROL AGENT,MANUALLY CARRIED		An empty disperser consisting of a cylinder with a hand-grip actuator for expelling its contents. It is designed to be pressurized with a riot control agent filler and hand-held while being used for riot control, mob dispersal, restraint of hostile personnel, and the like.	Sebuah disperser kosong yang terdiri dari sebuah silinder dengan penggerak pegangan tangan untuk mengeluarkan isinya. Hal ini dirancang untuk menekan dengan mengontrol kekacauan agen pengisi dan genggam saat sedang digunakan untuk mengendalikan kerusuhan, pembubaran massa, mengendalikan personil yang bermusuhan, dan sejenisnya.
61998	DISPERSER,RIOT CONTROL AGENT,PORTABLE		A disperser that is designed to be carried on the wearer's back by means of a canvas cover and straps or carried by one or more personnel by means of handle(s). It may consist of components such as an exhaust stack, irritant agent hopper, a gas turbine engine or a blower driven by an internal combustion engine, pressure tanks, irritant agent tank(s), hoses, and discharge gun. Items other than those having pressure tanks may be used not only for the control of disorderly crowds and riotous disturbances but also may be adapted to operations related to tunnel and specific enclosure denial and/or destruction or for purification of such enclosures to permit reentry of personnel. For nonreusable items see LAUNCHER AND CARTRIDGE, RIOT CONTROL AGENT.	Sebuah disperser yang dirancang untuk dibawa di punggung pemakainya melalui penutup kanvas dan tali atau dibawa oleh satu atau lebih personil dengan dipegang. Ini dapat terdiri dari komponen-komponen seperti tumpukan knalpot, mengiritasi agen hopper, mesin turbin gas atau blower didorong oleh sebuah mesin pembakaran internal, tangki tekanan, tangki agen iritan, selang, dan pistol debit. Item selain yang memiliki tangki tekanan dapat digunakan tidak hanya untuk mengontrol kerumunan yang tidak teratur dan gangguan liar tetapi juga dapat disesuaikan dengan operasi yang berkaitan dengan terowongan dan spesifik lampiran penolakan tertentu dan / atau perusakan atau untuk lampiran pemurnian izin masuk personil kembali. Untuk item nonreusable melihat Launcher And Cartridge, Riot Kontrol Agen.
61999	DISPERSER,RIOT CONTROL AGENT,HELICOPTER-VEHICLE MOUNTING		A disperser on a tubular frame which is designed to be mounted on and operated from a vehicle or helicopter. It consists of a sealed irritant agent tank, one or more pressure tanks, controls, a discharge hose, a flexible nozzle (for helicopter use) or an irritant agent disperser gun (for vehicle use). The item is secured to the vehicle or helicopter by means of hold-down straps. It is used for the purpose of controlling riotous disorderly crowds.
62000	MOUNT,ARMAMENT SUBSYSTEM,HELICOPTER		An item designed to be mounted on a helicopter for supporting an armament subsystem. It may include ammunition box(es), ammunition feed facilities, gunner(s) and/or pilot control panel(s), electronic control box(es), turret, gun charger(s), and the like.	Suatu item dirancang untuk dipasang pada helikopter untuk mendukung subsistem persenjataan. Ini mungkin termasuk kotak amunisi, fasilitas pakan amunisi, penembak dan / atau panel kontrol pilot, kotak kontrol elektronik, menara, pengisian senapan, dan sejenisnya.
62001	TURRET,ARMAMENT SUBSYSTEM,HELICOPTER		An item designed to be mounted on a helicopter for housing a weapon. It has internal provisions for moving and stopping in any position within preset limits and a fairing assembly to protect the weapon and components within from dirt and foreign objects. It may include ammunition drive facilities and feed mechanisms, weapon recoil adapters, and the like. It does not have any armored protection or covering.	Suatu item dirancang untuk dipasang pada helikopter untuk rumah senjata. Ini memiliki ketentuan bergerak secara internal dan berhenti dalam posisi apapun dalam batas preset dan perakitan fairing untuk melindungi senjata dan komponen dalam dari kotoran dan benda asing. Ini mungkin mencakup fasilitas amunisi drive dan mekanisme pakan, recoil senjata adapter, dan sejenisnya. Ini tidak memiliki perlindungan lapis baja atau penutup.
62002	SIMULATOR,DETECTOR TICKETS,CHEMICAL AGENT		An item composed of simulated chemical agent detector tickets. It is designed to indicate the presence or absence of chemical agent when used with detector kits in a simulated chemical agent attack during training maneuvers.
62003	ADDITIVE LINER,BORE WEAR REDUCING		An item made of rayon or dacron cloth or similiar material containing a wear-reducing additive of wax and chemicals. It is designed for insertion into the casing of a propelling charge to reduce bore erosion in a cannon tube or gun barrel. See also ADDITIVE JACKET, BORE WEAR REDUCING.
62004	DISPENSER,MINE	DISPENSER,MINE	An item designed to carry and dispense mines from aircraft or ground vehicles.	Item dirancang untuk membawa dan mengeluarkan ranjau dari pesawat terbang atau kendaraan darat.
62005	LAUNCHER AND GRENADE,HIGH EXPLOSIVE		An item consisting of a launcher and integral high explosive grenades. It is designed to be mounted on a vehicle to project grenades causing casualties to personnel and/or destruction of material. It is not reusable. Excludes LAUNCHER AND GRENADE, SMOKE.
62006	JACK SET,LEVELLING-SUPPORT,GUIDED MISSILE ERECTOR-LAUNCHER		A collection of two or more JACK, LEVELING-SUPPORT, GUIDED MISSILE ERECTOR- LAUNCHER.
62007	ROCKET,TARGET	ROCKET,TARGET	A rocket specifically designed for use as a target during weapon system evaluation and operational readiness tests.
62008	INITIATOR,MECHANICAL TIME FUZE		A cylindrically shaped item consisting of a mechanical timing device incorporating an arming mechanism which permits presetting for variable delay arming and/or activation of a mechanical release pin. It is provided with an arming wire to activate an explosive chain reaction.
62009	MOTOR-PUMP,HYDRAULIC	MOTOR-PUMP,HYDRAULIC	An item designed to function as a hydraulic motor for one mode of operation, and to function as an axial piston pump in another mode of operation, without adjustment or modification.
62010	MIXING AND TRANSFER UNIT,THICKENED FUEL		A unit consisting of a proportioner, gasoline meter, filter-water separator, automatic sump, slurry tank, agar assembly, fuel pumps, valves, motor, electrical controls, and the like, mounted on a frame. It is designed to mix a base fuel with thickener to produce a flame weapon fuel. It artificially cures the mixture and pumps it into a weapons system or storage container. A heat exchanger kit may be included to heat the base fuel. Excludes MIXING AND TRANSFER KIT, THICKENED FUEL. For items which also supply compressed air, see SERVICE UNIT (as modified).	Sebuah unit yang terdiri dari proportioner, meteran bensin, pemisah filter-air, otomatis sump, tangki lumpur, rakitan agar, pompa bahan bakar, katup, motorik, kontrol listrik, dan sejenisnya, dipasang pada rangka. Hal ini dirancang untuk campuran bahan bakar dasar dengan pengental untuk menghasilkan bahan bakar senjata api. Ini artifisial memisahkan campuran dan memompanya ke dalam sistem senjata atau wadah penyimpanan. Sebuah peralatan penukar panas dapat dimasukkan untuk memanaskan bahan bakar dasar. Tidak termasuk Campuran dan transfer peralatan ,pengental bahan bakar. Untuk item yang juga memasok udara terkompresi, lihat service unit (sebagaimana telah diubah).
62012	SMOKE GENERATING SUBSYSTEM,HELICOPTER		A smoke generating subsytem consisting of fog oil reservoir, electric motor driven pump, nozzle ring, operating switch, oil level gauge and necessary piping and electrical controls used for producing quantities of dense particulate clouds for the purpose of concealing objects from enemy observation.	Sebuah sub sistem pembangkit asap terdiri dari kabut waduk minyak, motor didorong pompa listrik, cincin nozzle, switch operasi, tingkat pengukur minyak dan pipa yang diperlukan dan kontrol listrik yang digunakan untuk memproduksi jumlah awan partikel padat untuk tujuan menyembunyikan objek dari pengamatan musuh.
62013	ADAPTER,CANISTER CLUSTER ASSEMBLY		A mechanical device by means of which canister clusters are fastened together and externally mounted on a fixed or rotary winged aircraft for the purpose of holding, arming and releasing the canister cluster(s).
62014	CASE,DIAL INDICATING DEPTH GAUGE		A case specifically designed to accommodate a GAUGE, DEPTH, DIAL INDICATING.
62015	RECHARGING UNIT,COOLANT,TRAINING GUIDED MISSILE SYSTEM		An item specifically designed to pressurize guided missile coolant to the required pressure level for recharging the coolant container on GUIDED MISSILE SYSTEM, INTERCEPT-AERIAL, TRAINING.
62016	FILTER UNIT,COOLANT,TRAINING GUIDED MISSILE SYSTEM		An item specifically designed to remove foreign particles and/or impurities from guided missile coolant fluid which is passed through a series of filters and sieves. Item is used exclusively during recharging of coolant container and GUIDED MISSILE SYSTEM, INTERCEPT-AERIAL, TRAINING.
62017	COMPRESSOR,AXIAL,TURBINE ENGINE		A single or multistage item designed to receive, compress, and deliver air to the combustion area at the correct pressure, velocity, and direction. The item consists of a CASE AND VANE ASSEMBLY, AXIAL COMPRESSOR, TURBINE ENGINE and a COMPRESSOR ROTOR, AXIAL, TURBINE ENGINE.
62018	MINE DISPERSING SYSTEM,GROUND VEHICLE		A group of items consisting of mine canisters, mines, a dispenser, and the like. It may also include field and monitor test equipment. It is designed to lay mine fields in a controlled pattern from a ground vehicle.
62020	TEST SET,CHEMICAL AGENT AUTOMATIC ALARM		A test set specifically designed for use in examining electrical circuits of components of a chemical agent alarm such as a detector unit or a remote alarm unit. It may include accessories such as pressure and metering devices to check for air leaks.
62021	DISPENSER AND MINE,AIRCRAFT	DISPENSER AND MINE,AIRCRAFT	An item consisting of a mine dispenser containing two or more mines. It is designed to be externally mounted but not permanently fixed on aircraft to carry and dispense mines. For items not including the mines, see DISPENSER, MINE.
62022	ROCKET,SPOTTING,2.75 INCH	ROCKET,SPOTTING,2.75 INCH	A rocket incorporating a warhead containing a coloured sustained smoke producing chemical agent. It is designed to be propelled and activated for the purpose of spotting target location.
62023	RIBBON,FLAGGING,SURVEYORS	RIBBON,FLAGGING,SURVEYORS	A strip of cloth or thin flexible plastic of a specified solid colour furnished in roll form. The colour may be fluorescent for high visibility. It is designed for use as a flagging aid in field surveying work.
62024	ARMOURED RECONNAISSANCE-SCOUT VEHICLE		A self-propelled lightly armored vehicle equipped with secondary armament, specifically designed for the speed, mobility, stealth, and inland waterway amphibious capability necessary to accomplish assigned missions. It may be air dropped. Excludes ARMORED-RECONNAISSANCE-AIRBORNE ASSAULT VEHICLE; CARRIER (as modified); TRUCK (as modified); CAR, ARMORED; and LANDING CRAFT (as modified).
62025	SIGHT,REFLEX	SIGHT,REFLEX	An optical instrument which contains a beam splitter type reflecting plate upon which the retical is projected and is viewed simultaneously with the target without the use of a unity power optical system. It is designed to superimpose the reticle and the target on the same focal plane. Excludes SIGHT, INFINITY.
62026	INSULATION BLANKET,THERMAL,TURBINE ENGINE		A flexible covering, fabricated from appropriate insulating materials, designed to reduce thermal radiation in the hot section of a turbine engine. See also SHIELD, HEAT, TURBINE ENGINE.
62028	PLUG ASSEMBLY,SEALING	PLUG ASSY,SEALING	A two piece item consisting of an externally grooved cylindrical plug and a tapered drive pin which serves to expand and thereby lock the plug in a hole in an item to prevent fluid leakage during the operation of the item.
62029	TRAILER,MAINTENANCE-REPAIR PARTS,GUIDED MISSILE SYSTEM		A nonpowered, wheeled or tracked vehicle, designed to be towed. The van type trailer is designed to provide work space and repair parts storage facilities for guided missile system maintenance. It does not include tools, test equipment and/or repair parts, but may include heating and air conditioning equipment. For items designed to provide for repair parts storage only, see TRAILER, GUIDED MISSILE REPAIR PARTS. For items which accommodate test equipment only, see TRAILER, GUIDED MISSILE TEST EQUIPMENT. Excludes TRAILER, MAINTENANCE and TRAILER, VAN.
62030	INDICATOR,COMMAND,FLIGHT MANEUVER		An item specifically designed to display desired maneuvering directions to the aircraft operator in relation to line of sight of a gimballed target track sighting device used for correcting the flight path of a guided missile. It may also indicate attack status. Excludes INDICATOR, AZIMUTH- ELEVATION and INDICATOR, COURSE DEVIATION.
62031	CONTROL,SIGHT,TARGET TRACKING		A hand manipulated control specifically designed to operate a servo-powered gimballed sighting device used for tracking a moving target from a helicopter or other vehicle. Tracking movements of the sight generates error voltages for automatically correcting the flight path of the vehicle- launched guided missile. Excludes CONTROL, DESTINATION PRESET; CONTROL, GIMBAL POSITION; CONTROL, MISSILE GUIDANCE SET; and CONTROL, TARGET INTERCEPT.
62033	GUIDED MISSILE SYSTEM,SURFACE ATTACK,CARRIER MOUNTED		A complete surface attack guided missile system mounted on a CARRIER (1), (as modified).
62034	ULTRASONIC UNIT,DIAGNOSTIC,HUMAN		An item which transmits ultrahigh-frequency sound into tissue. It receives echoes on a cathode-ray tube screen produced by reflection of sound from internal structures. A camera may be attached to the unit if photographs of the echo patterns are desired.
62035	CONTROL,IGNITION,PROPULSION SECTION		An item specifically designed to permit positive interruption of the firing circuits between the propulsion section of a guided missile and a programmer-test station. Its safety and arming feature permits manual control over ignition of the propulsion section.
62036	SOLDERING AID TOOL	SOLDERING AID TOOL	An item designed to grip wires for removal from or guiding into lug holes. It is also used to ream lug holes or probe, cut, scrape, and clean surfaces of wires and electrical connectors.
62037	TESTER,FUSEHOLDER CAP	TESTER,FUSEHOLDER CAP	An item designed to test proper mechanical functioning of the compression helical spring and the electrical clip components of a fuseholder cap. It has an indicating mark(s) such as a circumferential groove. It may include facilities for expanding the electrical clip. Excludes TESTER, MATERIAL STRENGTH.
62039	SIMULATOR,NONEXPLOSIVE BOOBY TRAP		An item designed to reproduce under synthetic conditions phenomena likely to occur in the tripping of a nonexplosive type booby trap.
62040	POWER PLANT,UTILITY	POWER PLANT,UTILITY	A self-contained unit, consisting of a prime mover and one or more electric generators. It must also include one or more of the following systems: high and low pressure/volume air, air conditioning, heating, steam generating, hot and cold water, and vacuum. It is used to furnish electrical power, "utilities" and controlled environment for various personnel and equipment shelters/structures. May include associated hardware, pumps, blowers and special ductwork, and the like. Excludes POWER PLANT, ELECTRIC; POWER PLANT, ELECTRIC, TRAILER MOUNTED; POWER STATION, GUIDED MISSILE SYSTEM, TRAILER MOUNTED and, POWER STATION, GUIDED MISSILE SYSTEM, TRANSPORTABLE.
62042	TRUCK,GUIDED MISSILE	TRUCK,GUIDED MISSILE	A truck equipped with items such as bracket(s), cradle(s), hold-down(s), rack(s), and the like designed specifically for transporting one or more guided missiles.
62043	GUIDED MISSILE SYSTEM,SURFACE ATTACK,TRUCK MOUNTED		A complete surface attack guided missile system mounted on a truck.
62044	CARRIER,RIOT CONTROL AGENT MASK		A waterproof container, fabricated of flexible material and equipped with fasteners for attachment to an individual's belt or clothing. It is designed to hold a MASK, RIOT CONTROL AGENT ready for use and to protect it from moisture and soiling.
62045	DEICING-DEFROSTING AND ANTI-ICING FLUID		A solution used in removing ice and frost from the surface of parked aircraft and to prevent the formation of ice and frost on such surfaces. When of a single specific chemical, use specific chemical name. Excludes both ANTI-ICING FLUID and DEICING-DEFROSTING FLUID.
62046	TRAINING SET,AZIMUTH LAYING,GUIDED MISSILE		A collection of items designed to instruct personnel in the operation of a guided missile azimuth laying set.
62047	TEST STAND,ELECTRIC,HYDRAULIC AND PNEUMATIC SYSTEM COMPONENTS		A cabinetlike item usually with a front work area and consisting of the necessary instrumentation, mechanical and electrical facilities for component mounting. Designed to test efficiency of packaged hydraulic and pneumatic pressure and electric power generating equipment. Component under test is equipped with self contained power source. Excludes TEST STAND, HYDRAULIC SYSTEM COMPONENT; TEST STAND, ELECTRIC; and HYDRAULIC SYSTEM COMPONENTS.
62048	RESURFACING MACHINE,LITHOGRAPHIC PLATE		A portable, electrically driven machine designed for graining or resurfacing metal offset printing plates in a slurry of water and powdered pumic or other granular surfacing material.
62050	STAND,GUIDED MISSILE TEST SET		An item specifically designed for holding and supporting a TEST SET (as modified). It may have casters or wheels to facilitate movement in a shop area and may have features for tilt and/or height adjustment of the test set. For items having pulling or towing facilities, see TRUCK (as modified). Excludes FIXTURE (as modified); STAND, MAINTENANCE, GUIDED MISSILE COMPONENTS; and TRUCK, LIFT (as modified).
62051	HOUSING,ARMAMENT MOUNT	HOUSING,ARMAMENT MOUNT	A rigid, truncated, conical shaped housing designed to be attached to an aircraft to provide a mounting surface for a weapon mount and to provide a protective enclosure for gear assemblies, electrical and hydraulic components, and the like used to control the weapon(s).	Rumah yang keras, terpotong, berbentuk kerucut yang dirancang harus terpasang di pesawat untuk menyediakan permukaan penyangga untuk penyangga senjata dan untuk memberikan perlindungan lampiran rakitan gear, komponen listrik dan hidrolik, dan sejenisnya digunakan untuk mengontrol senjata.
62052	TESTER,AIRFLOW,GAS-PARTICULATE FILTER UNIT		A portable, self-contained unit designed to measure the airflow rate at the outlet(s) of gas-particulate filter units. Includes connection adapters to enable testing of different types of gas-particulate filter units.
62053	CONTROL BOX,GUIDED MISSILE AZIMUTH ORIENTATION		An item specifically designed to transfer azimuth orientation data from a guided missile azimuth laying set to the program guidance portion of a guided missile.
62054	INTERVALOMETER,BOMB RELEASE	INTERVALOMETER,BOMB RELEASE	An item specifically designed to electronically control the timing, firing and release of Aircraft Bombs at predetermined intervals.
62055	CONVERSION KIT,VAN TRUCK	CONVERSION KIT,VAN TRUCK	A collection of items, not all having the same basic name, designed to convert a TRUCK, VAN for a specific use, such as a SHOP EQUIPMENT, GUIDED MISSILE or ELECTRONIC SHOP, TRUCK MOUNTED and the like. Does not include major electronic or electrical components. Excludes INSTALLATION KIT (as modified), MODIFICATION KIT (as modified) and ELECTRICAL KIT, SHOP SET INSTALLATION.
62056	TEST SET,EXPLOSIVE BRIDGE WIRE		A test set specifically designed for making examinations of explosive bridge wire used in guided missile ignition systems without the risk of ignition. It utilizes a change in capacitance to detect a broken wire.
62057	POLISHING MACHINE,CAMSHAFT AND CRANKSHAFT JOURNAL		A motor driven polishing machine that utilizes abrasive belts, used to produce a polished finish on camshaft and crankshaft journals. Excludes LAPPING MACHINE, METALWORKING, HIGH PRECISION.
62058	CASE,DIFFUSER,TURBINE ENGINE		A frame with stationary struts, designed to diffuse and direct air from the engine compressor into the combustion chamber. It provides mounting facilities for external components and may provide support and house a compressor rear bearing.
62059	AREA PREDICTOR,RADIOLOGICAL FALLOUT		A transparent plastic map overlay on which is printed a graduated azimuth circle(s) with semicircles representing the stabilized nuclear cloud radii of various kiloton detonations, scaled downwind distance lines angled from ground zero, and a downwind distance nomogram. The predictor is intended for use in making rapid estimates of the downwind area threatened by radioactive fallout from a nuclear burst.
62061	FIXTURE,TELESCOPE TESTING,FIRE CONTROL MAINTENANCE		An item designed to support the dove prism and tube assemblies for testing and adjusting. It consists of a machined base, collimating projector support, fixed support, and movable support.
62062	FIXTURE,AZIMUTH TESTING,FIRE CONTROL MAINTENANCE		An item designed to support a telescope for testing and adjusting. It is designed to facilitate adapters which provide a means for leveling the telescope and for moving the telescope deflection (Azimuth).
62063	FIXTURE,CROSS LEVEL AND ELEVATION,FIRE CONTROL MAINTENANCE		An item designed to support a telescope mount for testing and adjusting. It is a welded and machined adjustable support with facilities for mounting adapters.
62064	POD,UNIVERSAL,HELICOPTER	POD,UNIVERSAL,HELICOPTER	An item designed to be attached to the underside of a helicopter fuselage to provide space for transporting troops, litter patients, vehicles and/or cargo. Item is designed for quick attachment and detachment, and is provided with wheels and tow bar adapter for ground mobility.
62065	MONITORING SET,GUIDED MISSILE SYSTEM TRAINING		A complete electronic set specifically designed to furnish an observer with visual display indicating student progress or proficiency in the operation of a guided missile system or its components such as tracker, test set, programmer, or the like. Excludes MALFUNCTION SETTER (as modified).
62066	GAUGE,CANNON CHAMBER PRESSURE		A gauge designed to measure maximum peak pressures in gun chambers by the means of a copper ball which is crushed and the deformation of the ball compared with equivalent pressures listed on dynamic tarage tables.
62067	TEST SET,GUIDED MISSILE INFRARED TRACKER		An item specifically designed for making examinations of a guided missile infrared tracker. May include facilities for tracker collimation. Excludes TEST SET, GUIDED MISSILE INFRARED SEEKER SECTION; and TEST SET, GUIDED MISSILE REMOTE CONTROL COMPONENTS.
62068	BLANKET,PROJECTILE,ELECTRICALLY HEATED		An electrically heated wrapping or covering, specifically designed to envelop and provide warmth for a projectile.
62069	CHUCK,COLLET	CHUCK,COLLET	An item designed to be adapted to a machine spindle to accommodate a collet for holding work to be machined. It may be mounted directly to the spindle or to an arbor or adapter which in turn mounts to the spindle. The chuck is manipulated to contract or expand the collet which in turn grips or releases the work. Excludes HOLDING FIXTURE, COLLET CHUCKING, MACHINE.
62070	DOG,DOOR CLOSER	DOG,DOOR CLOSER	A metallic item of one piece construction which is a component part of a door closer mechanism. It is designed to provide a seat for a torsion spring and transmit pressure from the ratchet to the spindle of a door closer.
62072	DOG,QUICK DISCONNECT COUPLING HALF		An item used in conjunction with similar items to form a locking mechanism in a quick disconnect coupling half for locking the adapter (nipple) to the nozzle (socket) of a quick disconnect coupling assembly.
62073	DOG,DRIVE,GENERATOR	DOG,DRIVE,GENERATOR	A clamping device to be used on a generator test bench to hold a generator being direct driven for testing.
62074	INSTALLATION KIT,GRENADE LAUNCHER		A group of items used to adapt or attach a grenade launcher(s) to an armored or tracked vehicle and the like.	Peralatan instalasi yang digunakan untuk menyesuaikan atau menyertakan sebuah peluncur granat ke sebuah kendaraan lapis baja atau kendaraan pelacak dan sejenisnya.
62075	CONTROL BOX,GENERATOR SET	CONTROL BOX,GENERATOR SET	An inclosure specifically designed to mount electrical control equipment such as mode switches, circuit breakers, voltmeters, regulators, terminals and/or terminal boards and the like, for the operation of generator sets, motor-generators and the like. It is designed to be attached to the generator set or like electrical equipment. The control components may be included. It may also include or mount engine instruments, and/or controls. It may include a cover or door. For inclosures which include only circuit breakers, switches, jacks, fuse holders, terminals, and/or terminal boards, see CIRCUIT BREAKER BOX; SWITCH BOX; JACK BOX; FUSE BOX; and TERMINAL BOX. Excludes INTERCONNECTING BOX; JUNCTION BOX; DISTRIBUTION BOX; and CONTROL BOX, ELECTRICAL, VEHICULAR HEATER.
62076	DISPLAY SET,TARGET ALERT DATA		A complete set designed to furnish early warning from a remote radar location to an air defense unit of aerial intrusion(s) into a defended area. Alerting is accomplished by either an audible tone and/or visual display giving sector location of target(s) and friend or foe identification. Excludes ALARM-MONITOR; ALARM SET, ANTI-INTRUSION, RESTRICTED AREA; DATA DISPLAY GROUP; and DISPLAY BOARD (as modified.)
62077	GAUGE,MACHINE GUN RECEIVER	GAUGE,MACHINE GUN RECEIVER	A gauge designed to inspect a machine gun receiver for serviceability.
62078	DUMMY WARHEAD,GUIDED MISSILE		An inert item designed to be substituted for a tactical warhead. It conforms to the configuration of the legitimate warhead and is used for display purposes, testing, and training operations such as assembly, loading, handling, and dry-run operations.
62079	TRAINER,LAUNCH EFFECTS,GUIDED MISSILE		An item duplicating the appearance, weight and feel of a tactical shoulder- fired guided missile launcher. It is usually furnished with blank cartridge(s), to provide troops with target tracking practice and acquaint them with handling and launch characteristics of the tactical item. Excludes LAUNCHER, TUBULAR, GUIDED MISSILE TRAINING; TRAINING SET, GUIDED MISSILE SYSTEM; and TRAINER, HANDLING, GUIDED MISSILE LAUNCHER.
62080	CRADLE,GUIDED MISSILE	CRADLE,GUIDED MISSILE	A reusable item designed for shipping and storage of one or more assembled guided missiles less wings and fins. It is adapted for hoist or forklift handling and designed for stacking. Excludes items under the modified item names CONTAINER; PALLET; SHIPPING AND STORAGE CONTAINER; STAND; and SUPPORT.
62082	BOMB,GUIDED,PRACTICE	BOMB,GUIDED,PRACTICE	An item which conforms to the configuration of a guided bomb. It may be a modification of the tactical item or be designed specifically for practice. It may contain an explosive.
62083	CONTROL SECTION,GUIDED BOMB	CONTROL SECTION,GUIDED BOMB	An item which includes the components necessary to effect control of a guided bomb in flight. It forms a portion of the outer case of the guided bomb.
62084	CONTROL SECTION,GUIDED BOMB,PRACTICE
62085	DUMMY GUIDED BOMB	DUMMY GUIDED BOMB
62086	GUIDANCE SECTION,GUIDED BOMB		An item which includes the components necessary to effect guidance of a guided bomb in flight. It forms a portion of the outer case of a guided bomb.
62087	GUIDANCE SECTION,GUIDED BOMB,PRACTICE
62088	WARHEAD SECTION,GUIDED BOMB,HIGH EXPLOSIVE		A warhead section containing a high explosive warhead and explosive train. It is a component of a guided bomb. A warhead section consists of a warhead plus other components and is considered the next higher assembly of a warhead. It may include a nose cone, flared section, adapter kit, safety and arming devices, fuzing and the like.
62089	WARHEAD SECTION,GUIDED BOMB,PRACTICE		A warhead section consists of a warhead plus other components and is considered the next higher assembly of the warhead. It may include a nose cone, flared section, adapter kit, safety and arming devices, fuzing and the like.
62090	GUIDANCE AND CONTROL SECTION,GUIDED MISSILE		An item which includes the components necessary to effect guidance and control of a guided missile in flight. It forms a portion of the outer case of the missile.
62091	GUIDANCE AND CONTROL SECTION,GUIDED MISSILE,TRAINING
62092	DUMMY GUIDANCE AND CONTROL SECTION,GUIDED MISSILE
62093	CONTROL SECTION,GUIDED MISSILE		An item which includes the components necessary to effect control of a guided missile in flight. It forms a portion of the outer case of the missile.
62094	DUMMY CONTROL SECTION,GUIDED MISSILE
62095	RECEIVER-TRANSMITTER,LASER	RECEIVER-TRANSMITTER,LASER	A single component having the dual function of generating a pulse of high intensity light for transmission, and of receiving, demodulating, and sometimes presenting intelligence from the light source. It may include accessories.
62096	BLADE,PROPELLER,AIRCRAFT	BLADE,PROPELLER,AIRCRAFT	An airfoil, which is the thrust producing and major torque absorbing component of an aircraft propeller. It is provided with a suitable root section for assembly in an aircraft propeller hub. It may include retention hardware, cuff, and/or ice control components.
62097	HUB,PROPELLER,AIRCRAFT	HUB,PROPELLER,AIRCRAFT	A hub upon which aircraft propeller blades and pitch control assemblies and/or mechanisms are installed to construct a PROPELLER, AIRCRAFT. It may be of either assembled or solid machined construction.
62098	SPINNER,PROPELLER,AIRCRAFT	SPINNER,PROPELLER,AIRCRAFT	A fairing, of conical or parabolical shape at the nose, which is mounted coaxially with an aircraft propeller (and revolves with it). It encloses the hub and pitch controlling assembly and/or mechanism for protection against damage from foreign object. It serves to streamline the flow of air through the propeller.
62099	TESTER,SENSITIVITY,CONCEALED PERSONNEL DETECTOR		An item specifically designed for testing the responsiveness of a DETECTOR, CONCEALED PERSONNEL prior to its tactical use.
62100	BLOWER,AIR BARRIER	BLOWER,AIR	A nonpositive displacement mechanical device having an axial or centrifugal fan impeller inclosed within a housing with an exhaust nozzle and baffles. It is designed to move air across an open entrance to provide an air barrier to minimize heat loss or gain and repel flying insects. It may include a means of heating the exhaustible air.
62101	CASE,SHOOTERS INDIVIDUAL EQUIPMENT		A rigid frame, luggage type case with a front drop side, top lid, and carrying handle(s) and/or strap(s). It is designed to be used by a member of a pistol or rifle team to carry items such as ammunition, carbide lamp, cleaning rod, oil, record book, and the like required for indoor and outdoor range firing.
62102	SHIPPING AND STORAGE CONTAINER,GUIDED BOMB		A reusable noncollapsible item of any configuration so designed as to provide protection for a specific item(s) to be inclosed against impact, vibration, climatic conditions, and the like, during handling, shipment and storage. It has integral fastening and/or shock absorbing media and it may be capable of being pressurized or hermetically sealed. The item may include a compartment(s) for component parts and accessories which are of a supplementary nature to the item which it accommodates. It is usually equipped with attachments for handling by a hoist, fork lift truck, or by skidding. Excludes DRUM, SHIPPING AND STORAGE; CHEST (as modified) and CRATE (as modified). See also CASE (as modified) and BOX (as modified).
62103	CRANKSHAFT RECONDITIONING OUTFIT		A group of items consisting of a wire feed unit, rotating device unit, power unit, flux recovering unit, and the like used to recondition crankshaft journals by applying a buildup of metal on the worn surfaces.
62104	CONTROL,GUNNERS,LASER RANGING		An electromechanical device which generates control signals necessary for obtaining range information by means of a laser range finder utilizing a high energy intermittent light pulse. See also CONTROL, COMMANDERS, LASER RANGING.
62105	CONTROL,COMMANDERS,LASER RANGING		An electromechanical device which generates control signals necessary for obtaining range information by means of a laser range finder utilizing a high energy intermittent light pulse. It has the capability of overriding the gunner's range finding control, and it may contain a device for displaying range data. See also CONTROL, GUNNERS, LASER RANGING.
62106	MOUNT,SIGHT	MOUNT,SIGHT	A mechanical device designed to support and/or position a sight. It may include one or more of the following: cross leveling device, means of boresighting a gun, azimuth and/or elevation, adjusting mechanism. Excludes any self-contained mounting fixture which is an integral part of a sight. AFTER SIGHT IN LIEU. See also MOUNT, TELESCOPE.ht.
62107	RECTIFIER NETWORK,UNITIZED	RECTIFIER NETWORK,UNITIZED	Two or more diode semiconductor devices combined with resistors and capacitors to form a circuit network designed to function as a unit in changing alternating current to direct current. The diode devices are internally connected in series and incorporate parallel resistors and capacitors, as compensation networks, shunting each diode. The item is permanently cased, encapsulated, potted, or moulded together to form an inseparable unit. These units may be designed as either half-wave or full- wave rectifiers and may be mounted to form either single phase or three phase bridges. For interconnected items arranged in stack(s), see RECTIFIER, SEMICONDUCTOR DEVICE. For items fabricated in the form of a monolithic or thin film structure that perform the function of a circuit, see INTEGRATED CIRCUIT (as modified).
62108	RECTIFIER,SEMICONDUCTOR DEVICE,UNITIZED		Two or more diode semiconductor devices designed to function as a unit in changing alternating current to direct current. The diode devices are internally connected in series, and are permanently cased, encapsulated, potted, or moulded together to form an inseparable unit. These units may be designed as either half-wave or full-wave rectifiers and may be mounted to form either single phase or three phase bridges. For interconnected items arranged in stack(s), see RECTIFIER, SEMICONDUCTOR DEVICE. For items fabricated in the form of a monolithic or thin film structure that perform the function of a circuit, see INTEGRATED CIRCUIT (as modified). Excludes SEMICONDUCTOR DEVICES, UNITIZED; SEMICONDUCTOR DEVICE ASSEMBLY, DIODE; and RECTIFIER NETWORK, UNITIZED.
62109	DUMMY MINE,WARNING,ANTI-INTRUSION
62110	SPRAY GUN,BIOLOGICAL AGENTS	SPRAY GUN,BIOLOGICAL AGENTS	A hand-held mechanical device, designed to expel biological compounds or liquids, such as insecticides, herbicides, and the like, by utilization of compressed air, for the purposes of defoliating, controlling of insects, fumigating, and/or delousing. It may or may not include a container. Excludes chemical warfare items, SPRAY GUN, PAINT and SPRAY GUN, METALLIZING.
62111	TEST SET,TARGET ALERT DATA DISPLAY SET		A test set specifically designed for use in making examinations of a target alert data display set.
62112	TESTER,BALLISTIC COMPUTER	TESTER,BALLISTIC COMPUTER	A unit designed to locate malfunctions in a ballistic computer module, cable, or circuit within a module. It is also designed to test the reticle projectors and check computer circuits of the cupola slipring and related cables.
62114	POWER SUPPLY-DUMMY LOAD	POWER SUPPLY-DUMMY LOAD	An item having the dual functions of a POWER SUPPLY and DUMMY LOAD, ELECTRICAL. The item supplies electrical power for the operation of a TEST SET, RADAR. The item also contains fixed and variable dummy loads for testing output voltages of a RADAR SET.
62115	CONVERSION SYSTEM,ANALOGUE TO DIGITAL		A grouping of electronic and/or mechanical equipment designed for the purpose of changing an analog sample(s) to an equivalent digital code for some finite resolution. It may contain converter(s), amplifiers, power supplies, readout devices, and the like.
62117	CONVERTER,ANALOGUE TO DIGITAL		A device that changes an analog voltage sample to an equivalent digital code of some finite resolution. It is also called a digitizer and ADC encoder. It includes both electronic and mechanical types or combinations thereof.
62118	CONVERTER,BINARY TO DECIMAL	CONVERTER,BINARY TO DECIMAL	A device that changes a number represented by the base of two (binary) to the equivalent number represented by the base of ten (decimal).
62121	CONVERTER,MAGNETIC TAPE TO PUNCHED CARD		A device which converts information directly from recorded magnetic tape to punched cards.
62130	DISPERSER AND RIOT CONTROL AGENT,MANUALLY CARRIED		An item consisting of a riot control agent in a pressurized can disperser with a pushbutton actuator or in a pressurized cylinder disperser with a hand-grip actuator for expelling its contents. It is designed to be hand- held while being used for mob dispersal, riot control, and restraint of hostile personnel, and the like.
62131	SUBGRADER,TOWED,CRAWLER MOUNTED		A towed piece of equipment consisting of a horizontal crossbeam frame mounted on crawler tracks at each end and planing blades. It is used to prepare subgrade in final form prior to the placing of concrete.
62132	MIXING PLANT,CONCRETE	MIXING PLANT,CONCRETE	An assembly consisting primarily of concrete mixers, aggregate batching plant, cement batching plant and control section. It is used to produce structural and pavement concrete.
62133	ACCUMULATOR,COMPUTER	ACCUMULATOR,COMPUTER	A register and associated equipment in the arithmetic unit of a computer in which arithmetical and logical operations are performed.
62135	AMPLIFIER,DATA ACQUISITION SYSTEM		A specifically designed amplifier unit which amplifies low-level analogue signals derived from a quantity of sources, such as strain gauges, thermocouples, transducers, and the like, to useful levels for measurement, conditioning, monitoring, recording, indication, digital conversion, and the like. It may consist of single or multiple channels.
62137	ASSIMILATOR,DATA	ASSIMILATOR,DATA	A device which synchronizes the flow of data between digital systems whose flow rates and internal timing are independent, different and/or asynchronous.
62139	BURSTER,PAPER FORMS	BURSTER,PAPER FORMS	A specifically designed machine used as a peripheral device in a computer complex for the purpose of bursting sheets from continuous forms. It may burst single or multiple part forms filing and/or tab cards and may contain accessories for marginal or centre slitting and/or imprinting units for selected printing on a single copy.
62140	CLEANING UNIT,MAGNETIC DATA STORAGE TAPE	CLEANING UNIT,TAPE	A device designed for cleaning both blank and/or recorded magnetic tapes, in which the recorded information will not become degaussed. In the process, the cleaner wipes away loose particles, scrapes away adhered particles and slices imbedded particles at the tape surface. In addition, it will drain off electrostatic build-up from the tape backing material and rewind the tape precisely at the proper tension.
62143	COMPUTER,ANALOGUE	COMPUTER,ANALOGUE	A computer which solves problems by translating physical conditions into related mechanical or electrical quantities and uses mechanical or electrical equivalent circuits as an analog for the physical phenomenon being investigated. The physical quantities in an analog computer are varied continuously instead of in discrete steps as in a digital computer. Excludes peripheral hardware.
62144	COMPUTER,DIGITAL	COMPUTER,DIGITAL	A computer which processes information represented by combinations of discrete or discontinuous data. It is a computer for performing sequences of arithmetic and logical operations, not only on external data but also on its own internally stored instructions, in contrast to a continuous data, analog computer. It may be designed for specific and/or combination operation, such as asynchronous, automatic, fixed program, and the like. Excludes peripheral hardware.
62145	COMPUTER SYSTEM,ANALOGUE	COMPUTER SYSTEM,ANALOGUE	A complete analog computer system, as defined by computer, analog which includes the computer and all the associated peripheral hardware.
62146	COMPUTER SYSTEM,DIGITAL	COMPUTER	A complete digital computer system, as defined by computer, digital, which includes the computer and all the associated peripheral hardware.
62148	CONSOLE,INPUT-OUTPUT,DIGITAL COMPUTER		A console specifically designed to control the activities of all input- output operations and the associated peripheral equipment utilized in a digital computer system.
62149	CONSOLE,REMOTE INQUIRE,DIGITAL COMPUTER		A console specifically designed to control, from remote locations, interrogation activities and printing replies in a digital computer system.
62150	CONSOLE,TAPE SWITCH CONTROL	CONSOLE,TAPE SWITCH CONTROL	A console specifically designed for use in a digital computer system for the purpose of manual control for logical switching of magnetic tape units between multiple communication channels of the central processing unit.
62151	DOOR,PASSENGER,AIRCRAFT	DOOR,PASSENGER,AIRCRAFT	An item which is a component of the structure of an aircraft and which, through the use of hinges, catches, slides or other permanently attached fastening devices revolving on an axis, permits passenger ingress or egress to the compartments of an aircraft.
62152	DOOR,CARGO,AIRCRAFT	DOOR,CARGO,AIRCRAFT	An item which is a component of the structure of an aircraft and which, through the use of hinges, catches, slides, or other permanently attached fastening devices revolving on axis, provides access for loading and unloading of aircraft cargo compartments.
62153	DOOR,LANDING GEAR,AIRCRAFT	DOOR,LANDING GEAR,AIRCRAFT	An item which is a component of the structure of an aircraft and which, through the use of hinges, catches, slides, or other permanently attached fastening devices revolving on an axis, permits landing gear extension or retraction. The door may be mechanically or power operated.
62156	VALVE,WATER,KNEE OPERATED	VALVE,WATER,KNEE OPERATED	A valve having one discharge connection and one inlet connection, controlled by a knee lever.
62157	INFORMATION AND COORDINATION CENTRAL,GUIDED MISSILE SYSTEM		A collection of major electronic equipments such as automatic data processor(s), data converter(s), communication and identification facilities, and the like, specifically designed to receive and process target and early warning data in a rapid manner. The identification friend or foe equipment identifies and designates hostile targets in priority sequence. Automatic processing of data received provides the Tactical Control Officer information required for rapid engagement of hostile aerial targets. Excludes COMMUNICATIONS CENTRAL and OPERATIONS CENTRAL.
62158	TESTER,LEAKAGE,CONCEALED PERSONNEL DETECTOR		An item consisting of differential pressure gauges and toggle valves mounted in a cabinet designed to indicate and locate leakage in the air circulation system and rotary valve of the detector, and to insure that the detector vacuum gauge is functioning properly.
62159	TRAINING SET,MOVING TARGET SIMULATOR		A collection of items designed to present visual, aural, and infrared characteristics of different dynamic tactical aerial targets under various background and visibility conditions. Infrared energy is projected on a spherical screen coaxially with the target image. The infrared signal reflected from the screen, to a GUIDED MISSILE SYSTEM, INTERCEPT-AERIAL TRAINING, indicates student's ability to track simulated moving targets.
62160	THICKENING SOLUTION,FUEL	THICKENING SOLUTION,FUEL	An alkaline or nonalkaline solution which produces a gel when mixed with a hydrocarbon type fuel.
62161	COUNTER,BINARY	COUNTER,BINARY	A device which counts according to the binary number system, or being capable of assuming one of two stable states.
62162	COUPLER,DIGITAL,CARD PUNCH	COUPLER,DIGITAL,CARD PUNCH	A device specifically designed for use in a data acquisition system which receives digital information from the system, couples and translates it to the proper format for entry into a card punch device.
62166	DECODER	DECODER	A device which determines the meaning of a set of signals and initiates a computer operation based thereon. See also MATRIX, COMPUTER.
62167	DECOMMUTATOR,SIGNAL	DECOMMUTATOR,SIGNAL	A device specifically designed for separation, demodulation or demultiplexing commutated signals.
62172	DELAY UNIT,TAPE SPEED COMPENSATION		A device used as a component of a magnetic tape speed compensation system consisting of a delay line and associated circuits. It provides delay of multiplexed signals for tape speed compensation and control.
62173	DEMODULATOR	DEMODULATOR	A device which detects modulated signals, removes the carrier signal and reconstitutes the intelligence.
62175	DRIVER,PULSE,TAPE PUNCH	DRIVER,PULSE,TAPE PUNCH	A specifically designed electronic component, for use with a punched tape device, which provides shaped drive pulses of the proper amplitude and duration for each data channel coil, sprocket coil and forward-reverse escapement coils from low level logic input signals. It may contain optional features for parity test, backspace and/or multichannel buzz.
62176	ETCHER,ELECTROCHEMICAL	ETCHER,ELECTROCHEMICAL	An item designed to form a permanent image on conductive metals by means of electrolysis. The etch is made by small amounts of electric current and electrolyte passing through the impressions in a stencil.
62177	CLOCK,RECORDING,WATCHMANS	CLOCK,RECORDING,WATCHMANS	A clock designed to be carried on the person for the specic purpose of maintaining security by having the person record the time visited at various watchmen's stations. The clock must have a key or plunger port for recording time on a paper disk or paper tape. Maximum security for the clock is maintained by having a tamperproof device for recording the time when the case is open and/or closed. Excludes RECORDER, TIME.
62178	BOMB,CONTINUOUS ROD	BOMB,CONTINUOUS ROD	An item designed to be dropped from an aircraft to clear a target area by propelling a continuous steel rod outward in a circular path.
62181	ENCODER-COUPLER,DIGITAL DATA		A device having the dual function of a rotating shaft encoder and a digital data coupler.
62182	ENCODER-INDICATOR,DIGITAL DATA		A device having the dual function of a rotating shaft encoder and a digital indicator.
62183	ENCODER-TAPE PUNCH,DIGITAL DATA		A device having the dual function of a rotating shaft encoder and a punched tape device.
62184	GENERATOR,FUNCTION,ANALOGUE COMPUTER		A specifically designed component for an analog computer which is used to electronically generate analytic, as well as arbitrary functions of one variable. Includes components which generate square, square root, log, antilog, sine, cosine or arbitrary functions.
62185	GENERATOR,GAUSSIAN NOISE	GENERATOR,GAUSSIAN NOISE	A device specifically designed for use with an analog computer as a random input device for real-time and/or high speed simulation of noise inputs. The device produces voltage output(s) with gaussian amplitude distribution and a precisely-controlled power frequency spectrum.
62186	GENERATOR,TIME CODE	GENERATOR,TIME CODE	A device specifically designed for use as a central timing device for the purpose of providing time-correlated signals for magnetic tape recorders, oscillographs, strip chart recorders, cameras, digital printers, remote digital displays or direct computer entry. The device may generate various time code formats, contain special features for time comparisons against broadcast time signals and provide visual display in BCD or decimal format.
62188	HEAD,RECORDING,MAGNETIC TAPE		A specifically designed component, usually for use with an instrumentation magnetic tape transport, that consists of a stack of electro-magnets arranged geometrically which, when energized, magnetizes the oxide coating on the tape in accordance with the data being recorded. It may be single or multiple track, have plug-in features, and may be designed to record data in various formats, such as analog, digital, pulse, and the like.
62189	HEAD,REPRODUCING,MAGNETIC TAPE		A specifically designed component, usually for use with an instrumentation magnetic tape transport, that consists of a stack of electro-magnets arranged geometrically which, when the magnetic tape transverses the head, produces an electrical signal in accordance with the data appearing on the tape. It may be single or multiple track, have plug-in features, and may be designed to reproduce data recorded in various formats, such as analog, digital, pulse, and the like.
62190	HEAD ASSEMBLY,READ-WRITE	HEAD ASSY,READ-WRITE	A specifically designed component assembly which reads, records or erases information in a storage medium, usually a stack of electromagnets arranged geometrically, used to read, write or erase data in digital form on a magnetic drum, disk or magnetic tape.
62191	BARBED TAPE,CONCERTINA	BARBED TAPE,CONCERTINA	An entanglement of coiled preformed spring wire with serrated steel metal tape continuously clinched around the wire. The concertina is compressed into a compact coil for handling and extended for use as an obstacle.
62192	INTEGRATOR NETWORK,ANALOGUE COMPUTER		A specifically designed component for an analogue computer used in combination with the operational amplifiers to perform mathematical operations of integration in the computer. Includes both single and dual units or combinations thereof.
62193	MATRIX,COMPUTER	MATRIX,COMPUTER	An array of coupled circuit elements such as diodes, wires, magnetic cores, and relays which are capable of performing a specific function such as the conversion from one numerical system to another. The elements are usually arranged in rows and columns. See also DECODER.
62194	MONITOR,CRT,TAPE RECORDER	MONITOR,CRT,TAPE RECORDER	A device which represents operational information on the screen of a cathode-ray tube(s) for the purpose of real time monitoring of signals, as they are being recorded or reproduced on magnetic tape. It may be designed for single or multiple channel use and consists either of a single cathode- ray tube for simultaneous multichannel display or multiple cathode-ray tubes, mounted in-line on a single rack, for individual channel display. It may contain special features for providing output signals for external monitoring and/or recording devices.
62196	MULTIPLIER,ANALOGUE COMPUTER		A specifically designed component for an analog computer used in combination with the operational amplifiers to multiply or divide two variables of either polarity and provide a true average value output. Includes both electronic and electromechanical types or combinations thereof.
62197	MULTIPLEXER,ANALOGUE	MULTIPLEXER,ANALOGUE	A device utilized in an analogue system to provide high speed switching of analogue signals to allow use of a common set of signals conditioning equipment.
62198	MULTIPLEXER,DIGITAL	MULTIPLEXER,DIGITAL	A device utilized in a digital system for transferring data from several storage devices operating at relatively low transfer rates to one storage device operating at a high transfer rate in such a manner that the high speed device is not obliged to wait for the low speed units.
62199	FIRE CONTROL SUBSYSTEM,HELMET DIRECTED		A fire control subsystem designed to control an armament subsystem, enabling a pilot or copilot of an aircraft to view a target and have instantaneous weapon movement and fire direction simultaneous to his head movement. It consists of a helmet mounted reflex sight, electromechanical linkage assembly, control panel and an air speed transmitter.
62200	FIRE CONTROL GROUP,ARMAMENT-AMMUNITION		A group of items designed to control the rate of fire, selection and sequence of weapons being fired on a multiweapon armament subsystem. It also has the capability of recording how many rounds have been fired and informing by computer the pilot or copilot.
62201	TARGET SIGHTING SENSING SYSTEM,HELMET DIRECTED		A system designed to assist the pilot in aiming the armament subsystem of a helicopter at ground targets, by translating his line of sight into information processed by a computer for a generation of commands to a gun sight manned by the copilot. It consists of a helmet mounted sensing device, sensors, two light sources, a control panel and a digital computer.
62203	SIGHTING STATION,TURNTABLE,AIRCRAFT		An item which is rotatable and space stabilized in train and elevation to permit the operator to face and concentrate upon a given target independently of the aircraft attitude. It has the means of controlling the aiming and firing operation of the turret guns in a remote turret system.
62204	SAFETY AND TIMING DEVICE,FUZE		An electronic and electromechanical device specifically designed to provide the safety and timing for a rocket fuze.
62205	RECORDING SET,COUNTDOWN,GUIDED MISSILE		A complete electronic set specifically designed to record audio and digital data during missile countdown operations. Excludes RECORDING SET, SIGNAL DATA and RECORDING SET, TELEMETRIC DATA.
62206	CENTRAL,RELAY,TELETYPEWRITER		A teletypewriter facility designed for the purpose of relaying multiple address teletypewriter messages. Does not have switching facilities for interconnecting other teletypewriter stations. May be a fixed or transportable installation and may include its own power source.
62207	PROCESSOR,RADAR TARGET DATA	PROCESSOR,RADAR TARGET DATA	An item specifically designed to receive and process radar target data supplied by target tracking radar(s). Automatic processing of data received provides information required for rapid engagement of hostile aerial targets. Excludes PROCESSOR-VERIFIER, COMPUTER.
62208	TEST SET,FUZE SAFETY AND TIMING DEVICE		A test set specifically designed for use in making examinations of the electrical circuits in the fuze safety and timing device prior to flight. It has an internal power supply or may use external power, if required.
62209	GAUGE,DIFFERENTIAL,DIAL INDICATING	GAUGE,DIFF	An instrument designed to measure air, gas, fluid, and vapor differential by means of a pressure sensitive element(s) which transmits energy, by direct linkage, to the indicating pointer of a scale calibrated to units of pressure. The scale may indicate in units of pressure, quantity, or flow.
62210	GENERATOR-DISPERSER,RIOT CONTROL AGENT FOAM		A moble unit consisting of a foam generator, water pump, water tank, foam concentrate reservoir, and a riot control agent unit. Which when assembled will produce foam, introduce riot control agent, and disperse the mixture. Its use is to establish a quantity of foam/agent that will act as a barrier or deny access to building(s), street(s), and similar areas.
62211	DUMMY GUIDANCE SECTION,GUIDED MISSILE
62212	PHASED ARRAY RADAR GROUP,MISSILE-TARGET TRACKING		A collection of items consisting of a transmitter and receiver, together with one or more phased array antennas providing facilities for receiving and transmitting radar signals which furnish appropriate corrective guidance commands to an intercept missile in flight as well as tracking incoming target(s). The item furnishes continuous missile and target position data to a computer and/or other sets of an antiballistic missile defense system. May also include interfacing digital equipment, and facilities for local control, monitoring, or alignment. See also ANTENNA- RECEIVER-TRANSMITTER GROUP, MISSILE TRACKING and ANTENNA-RECEIVER TRANSMITTER GROUP, TARGET TRACKING.
62213	FUSEHOLDER SUBASSEMBLY	FUSEHOLDER SUBASSY	The components of a fuseholder which together form the carrier to hold a fuse in position to provide electrical contact, but which in itself is not a complete functioning item and cannot be assigned a more definite item name.
62214	SAW,BAND,PORTABLE,POWER DRIVEN		A hand-held and guided power driven saw which can be mounted on a bench or stand. It is designed to cut metal, plastic, wood, and the like by means of a band saw blade which revoles or rotates around a driver and idler wheel.
62215	TESTER,LEAKAGE,CBR INSTALLED FILTERS		An apparatus specifically designed for the inspection of CBR filters, inherent in or integral to permanent installations, by introducing a measured amount of dioctyl phthalate aerosol or dichlorodifluoromethane into a controlled airflow at the filter inlet. Leakage is indicated if either penetrates the filter.
62216	FIN,GUIDED BOMB	FIN,GUIDED BOMB	A moveable airfoil designed to control the direction of a guided bomb in flight. It is controlled by power from the control section, guided bomb. Excludes FIN ASSEMBLY, BOMB.
62217	WING ASSEMBLY,GUIDED BOMB	WING ASSY,GUIDED BOMB	A fixed aeronautical structure designed to maintain a guided bomb in stable flight, and to support the guided bomb fin.
62218	INITIATOR,BOMB FUZE,PRACTICE		A manually actuated device designed to electrically arm a FUZE, BOMB.
62219	OPERATIONS STATION,GUIDED MISSILE SYSTEMS		A collection of items specifically designed to provide operational control of heterogenous guided missile firing organizations. It is designed to monitor tactical situations and direct and coordinate firing operations of all intercept-aerial missile systems within a given defense area. It includes video display facilities, situation displays, data link and voice communications facilities, and the like. Excludes OPERATIONS CENTRAL. See also OPERATIONS STATION, GUIDED MISSILE SYSTEMS, SEMITRAILER MOUNTED.
62221	TESTER,AIRFLOW,CBR COLLECTIVE PROTECTION EQUIPMENT		A portable, self-contained unit designed to measure the gas-particulate filter unit airflow output and the pressurized vehicle leakage rate by a measurement of static pressure within the vehicle.
62222	METER,MULTIPLE SCALE	METER,MULTIPLE SCALE	A basic current meter (microampere meter, milliampere meter) designed to measure two or more different electrical quantities, usually on a single calibrated dial. In order to measure each of these quantities, the meter must be connected into an appropriate electronic circuit. It is intended for visually monitoring an operation. Excludes AMMETER; FREQUENCY METER; MULTIMETER; VOLTMETER; and WATTMETER.
62223	ROCKET,METEOROLOGICAL	ROCKET,METEOROLOGICAL	A rocket specifically designed for high altitude delivery and deployment of meteorological instruments.
62224	COMPENSATOR,LEAD ANGLE	COMPENSATOR,LEAD ANGLE	A grouping of components consisting of a control panel, an airspeed transducer and an electronic unit with interconnecting cabling designed to calculate the necessary lead angle correction in order to command an aircraft armament subsystem in the proper direction so as to compensate for the gravity drop of the projectile and the forward motion of the aircraft.
62328	PLANER,PLASTIC AND WOODWORKING,UNIVERSAL		A power driven machine designed for planing, jointing, chamfering, and tapering wood and plastic material(s), and the like. The machine consists basically of a metal frame with a tilting table, guide fence, vertical fly cutter, mitre gauge, and a depth control feed.
62329	SAW AND MITRE BOX,CIRCULAR	SAW AND MITRE BOX,CIRCULAR	A power driven machine using a circular blade, with a mitre box, designed specifically for quantity mitre cutting of wood, plastics, and soft light aluminum extrusions.
62330	FIRING SET,ROCKET	FIRING SET,ROCKET	A group of items consisting of a rocket firing box, box interconnecting, electrical cable assembly set, and the like, specifically designed for firing a rocket. Excludes FIRING MECHANISM, ROCKET.
62331	PATCHING MACHINE,CLOTH,HEAT SEALING		An electrically operated, thermostatically controlled machine, designed to fuse one or more pre-cut adhesion treated patches to damaged portions of launderable wearing apparel and flatwork by a heat process.
62332	TEST SET,CONTINUITY,LEVELLING JACK		A test set specifically designed for use in making examinations of electrical circuits, wiring continuity switching positions, and the like in a JACK, LEVELING-SUPPORT, GUIDED MISSILE ERECTOR-LAUNCHER.
62333	FIRING MECHANISM,CANNON	FIRING MECHANISM,CANNON	An item designed to detonate a sensitive explosive to initiate an explosive train or propelling charge by percussion and/or electrical means. It is mounted on or within the BREECHBLOCK of a HOWITZER, (as modified); RIFLE, RECOILLESS, (as modified); or within the base cap of a MORTAR (as modified). See also PIN, FIRING.	Suatu item yang dirancang untuk meledakkan bahan peledak yang sensitif pada kereta peledak atau mendorong pengisianketukan dan / atau sarana listrik. Hal ini dipasang pada atau di dalam Breechblock dari howitzer, (sebagaimana telah diubah); rifle, recoiless, (sebagaimana telah diubah); atau dalam tutup dasar sebuah mortar (sebagaimana telah diubah). Lihat juga pin, pembakaran.
62334	FIRING MECHANISM,GUN	FIRING MECHANISM,GUN	An item designed to detonate a sensitive explosive to initiate an explosive train or propelling charge by percussion and/or electrical means. It is mounted on or within the BREECHBLOCK of a GUN (as modified). Excludes HOWITZER, (as modified); RIFLE, RECOILLESS, (as modified); and MORTAR (as modified). See also PIN, FIRING.	Suatu item yang dirancang untuk meledakkan bahan peledak yang sensitif pada kereta peledak atau mendorong pengisianketukan dan / atau sarana listrik. Hal ini dipasang pada atau di dalam Breechblock dari senapan, (sebagaimana telah diubah); rifle, recoiless, (sebagaimana telah diubah); atau dalam tutup dasar sebuah mortar (sebagaimana telah diubah). Lihat juga pin, pembakaran.
62335	COUPLER,OPTOELECTRONIC	COUPLER,OPTOELECTRONIC	A device containing one or more light sources (either incandescent, glow, or solid state, lamps) optically coupled to one or more semiconductor type photosensitive elements, all of which are contained in an opaque enclosure. Light generated within the device by the application of an appropriate electrical input to the light source(s) acts upon the light sensor(s) to produce a corresponding output or change in some electrical quantity or variation in some electrical property.
62336	PISTON,EQUILIBRATOR	PISTON,EQUILIBRATOR	A cylindrical item which moves or reciprocates under hydraulic oil and/or gas pressure in a closed system or compresses a compression spring of an equilibrator in compensating for the unbalanced weight of a cannon. It may include an integral rod or may have facilities for attachment to an operating rod.	Sebuah item silinder yang bergerak atau kembali di bawah oli hidrolik dan / atau tekanan gas dalam sistem tertutup atau kompres pegas kompresi dari equilibrator dalam kompensasi untuk berat tidak seimbang dari meriam. Ini mungkin termasuk batang integral atau mungkin memiliki fasilitas untuk dipasang pada batang operasi.
62338	CLIP,SAFETY,GRENADE HAND	CLIP,SAFETY,GRENADE HAND	A device specifically designed to fit over the safety lever to prevent functioning of the grenade in the event the safety pin is accidentally dislodged.
62339	COUNTERBALANCE,BREECHBLOCK	COUNTERBALANCE,BREECHBLOCK	A mechanism consisting of a cylinder, piston, piston rod and compression spring connected to a breech mechanism in such a manner as to pull and/or hold the breechblock carrier in a closed or open position.	Mekanisme yang terdiri dari silinder piston, piston rod dan pegas kompresi terhubung ke mekanisme breech dengan cara seperti menarik dan / atau menahan pembawa breechblock dalam posisi tertutup atau terbuka.
62340	DRIVER,PROJECTILE UNIT,CARTRIDGE ACTUATED		A tool which utilizes gases generated by explosion of a cartridge to drive a specifically designed steel needle into an ammunition round, such as a bomb or projectile for extracting a filler sample. In operation, the tool is fixed and may be remote controlled. After firing the body and holding components are removed.
62342	BULL LEADER	BULL LEADER	A device that engages the nose ring or nostrils of the bull for the purpose of guidance or restraint.
62343	CHAIN TWITCH	CHAIN TWITCH	A device consisting of a loop chain at the end of a stick. The stick is twisted to control or restrain the animal.
62344	SEMITRAILER,STRADDLE-CARRY	SEMITRAILER,STRADDLE-CARRY	A special purpose, self-loading semitrailer with a gentry type frame designed to straddle, pick-up and transport material.
62345	HOLDER,HOG	HOLDER,HOG	A snare type device consisting of a length of metal cable which is looped at one end and connected to a handle at the other. Used for restraining a hog.
62346	PUNCH,EAR NOTCHING	PUNCH,EAR NOTCHING	A plier type device for cutting a notch in the edge of an animal's ear, for marking.
62347	JACK SET,LEVELLING-SUPPORT,GUIDED MISSILE LAUNCHING STATION		A collection of two or more jacks, incorporating one of the various methods of jacking, specifically designed to level and support a guided missile launching station. Jacks may be attached together in pairs by a beam assembly and may also incorporate shock absorbing features.
62348	DEFLECTOR,LINK-CARTRIDGE CASE		A metallic item of various shapes designed to deflect the empty cases and metallic links in a desired direction from machine guns, grenade launchers and the like.	Item logam dari berbagai bentuk yang dirancang untuk membelokkan wadah peluru dan link logam dalam arah yang diinginkan dari senapan mesin peluncur granat dan sejenisnya.
62349	COLLIMATOR SET,ALIGNMENT	COLLIMATOR SET,ALIGNMENT	A fixed number of components and/or items, not all having the same basic name, which are specifically designed for checking the alignment of a boresight-type fixture.
62350	DRIVE ASSEMBLY,ELECTROHYDRAULIC,AMMUNITION FEED		A variable shaped item specifically designed to feed ammunition from either the left or right side of a housing, which is designed for remote control operation. It may or may not be synchronized with the rotor mechanism in moving the linked ammunition from the ammunition chute into the receiver chamber of a weapon.	Sebuah variabel item khusus dirancang untuk memberi makan amunisi baik dari sisi kiri atau kanan dari rumah, yang dirancang untuk operasi remote control. Ini mungkin atau mungkin tidak disinkronkan dengan mekanisme rotor dalam menggerakkan amunisi terhubung dari dalam amunisi parasut ke ruang penerima senjata.
62351	DISPENSER,GENERAL PURPOSE,AIRCRAFT		An aerodynamic item designed to be externally mounted, but not permanently attached to a fixed or rotary wing aircraft. It has adjustable compartments to simultaneously carry and eject flares, bombs, bomblets, mines, radar chaff, decoys, clothing, rations, medical supplies, and the like. For items that independently carry and eject, see DISPENSER, BOMB; DISPENSER, COUNTERMEASURES CHAFF; DISPENSER, FLARE; DISPENSER, GRENADE; DISPENSER, MINE; DISPENSER, MINE CANISTER; DISPENSER, RADIOSONDE SET; and DISPENSER, SIGNAL, AIRCRAFT.	Item aerodinamis dirancang untuk dipasang secara eksternal, tetapi tidak secara permanen melekat pada sayap pesawat tetap atau rotary. Ini memiliki kompartemen disesuaikan untuk membawa secara bersamaan dan mengeluarkan suar, bom, bom-bom, ranjau, radar sekam, umpan, pakaian, ransum, obat-obatan, dan sejenisnya. Untuk item yang independen membawa dan mengeluarkan, lihat DISPENSER, BOM; DISPENSER, COUNTERMEASURE CHAFF; DISPENSER,FLARE; DISPENSER,GRANAT; DISPENSER, MINE; DISPENSER,RADIOSONDE SET; dan DISPENSER, SIGNAL, PESAWAT.
62352	RESUSCITATION TUBE,CHEMICAL-BIOLOGICAL MASK		An item designed to permit uncontaminated air to flow from the chemical- biological mask wearer to the casualty, while in a contaminated atmosphere, by the mouth-to-mouth principle.
62353	ADAPTER,AMMUNITION CHUTE	ADAPTER,AMMUNITION CHUTE	A metallic or plastic device specifically designed to facilitate connection and provide accommodation of ammunition to be injected or ejected through a chute, to or from the firing mechanism of machine guns, rapid firing grenade launchers, and the like.	Sebuah logam atau plastik alat yang didesain khusus untuk memfasilitasi sambungan dan menyediakan akomodasi amunisi yang akan diinjeksikan atau dikeluarkan melalui sebuah saluran, ke atau dari mekanisme penembakan senapan mesin, peluncur penembak granat, dan sejenisnya.
62354	BOOKREST	BOOKREST	An item designed to support books, magazines, documents and the like, to facilitate viewing and reading. It may have devices for varying the angle of support and to hold the document open at a selected place.
62355	DETECTOR,LASER ILLUMINATED TARGET		An item which senses reflected laser energy. It contains channeled quadrantal sensors whose output signals are processed to determine the direction of incoming laser energy relative to the sensor's normal line of sight. Its signals energize a directional display and may be processed into drive signals for automatic tracking of a target.
62356	ACCELERATOR,MACHINE GUN	ACCELERATOR,MACHINE GUN	A metallic claw shaped pivoting item, designed to accelerate the weapon's recovery from recoil by assisting in realigning the breech with the barrel.	Sebuah item logam yang berbentuk tapak kaki yang berputar, yang dirancang untuk mempercepat pemulihan senjata dari recoil dengan membantu dalam menyelaraskan popor dengan laras.
62357	DRIVE UNIT,ELECTROHYDRAULIC	DRIVE UNIT,ELECTROHYDRAULIC	A constant speed drive consisting of a gear box and electric motor, one or more servo amplifiers (servomotors), and gears, integrally mounted and designed to convert electrohydraulic energy into output shaft torque. The torque output (rotating speed) of the drive depends on the frequency of the power pulses applied through its control assembly.	Sebuah kemudi dengan kecepatan yang konstan yang terdiri dari gear box dan motor listrik, satu atau lebih penguat servo (servomotors), dan roda gigi, secara terpadu terpasang dan dirancang untuk mengubah energi electrohydraulic yang menghasilkan kecepatan putar. Output torsi (kecepatan putar) dari kemudi yang tergantung pada frekuensi dari pulsa listrik dilakukan melalui unit pengendaliannya.
62358	HANDLE,BREECHBLOCK	HANDLE,BREECHBLOCK	A device designed to actuate the rotating mechanism of the breechblock carrier and to swing the breechblock out of its recess in the barrel.	Sebuah alat yang dirancang untuk menggerakkan mekanisme yang berputar dari pembawa popor dan ayunan popor keluar dari sambungan di laras.
62359	CRADLE,MACHINE GUN	CRADLE,MACHINE GUN	An item designed to support and balance a machine gun. It has facilities for attachments to the yoke and/or traversing and elevating mechanism by means of bolts and locking pins.	Item yang dirancang untuk mendukung dan menyeimbangkan senapan mesin. Hal ini memudahkan bagi Perlengkapan ke yoke dan / atau melintasi dan meningkatkan mekanisme dengan cara dibaut dan pin pengunci.
62360	SPRING,FOLLOWER	SPRING,FOLLOWER	An oblong spiral spring designed to provide resistance to the compressing force of the follower in a MAGAZINE, CARTRIDGE. Excludes SPRING, HELICAL, COMPRESSION.
62361	LEVER,BARREL LOCKING	LEVER,BARREL LOCKING	A rigid, manually operated lever attached to a locking pin, designed to lock and/or release a quick change type barrel of a weapon.	Sebuah benda keras, tuas yang melekat pada pin pengunci dioperasikan secara manual, yang dirancang untuk mengunci dan / atau melepaskan laras senjata.
62362	GAUGE,SCORING,TARGET	GAUGE,SCORING,TARGET	A plastic, magnifying device, graduated in common units of linear measurement, designed to measure the accuracy in target shooting. It is used in conjunction with a target to determine the exact location of hole(s) in the target.
62363	FOLLOWER,CARTRIDGE,SMALL ARMS		A metallic item designed to position each round of ammunition so that it can be inserted into the firing chamber of a firearm. It may or may not be an integral part of the magazine or of the firearm.	Sebuah item metalik yang dirancang untuk mengatur posisi setiap putaran sehingga amunisi dapat dimasukkan ke dalam ruang tembak senjata api. Ini mungkin atau tidak dapat menjadi bagian integral dari magasen atau senjata api.
62364	GUIDE,CARTRIDGE,SMALL ARMS	GUIDE,CARTRIDGE,SMALL ARMS	A metallic item designed to retain and control the position of each round of ammunition being inserted into the firing chamber of a firearm. It may or may not be used in conjunction with a FOLLOWER, CARTRIDGE, SMALL ARMS.	Sebuah item metalik yang dirancang untuk mempertahankan dan mengontrol posisi setiap putaran amunisi yang dimasukkan ke dalam ruang tembak senjata api. Ini mungkin atau mungkin tidak dapat digunakan bersamaan dengan Pendukung, Amunisi, Small Arms.
62365	ARM,EXTRACTOR,CARTRIDGE	ARM,EXTRACTOR,CARTRIDGE	An item of rigid construction, designed to be attached to another item for the purpose of manually releasing the extractor after firing the last round of ammunition.
62366	STOP,CARTRIDGE,MACHINE GUN	STOP,CARTRIDGE,MACHINE GUN	A metal, wedge shaped item designed to prevent overfeeding of the cartridge by restricting its sideward movement to a position of exact alignment for forward insertion into the chamber.	(Seluruhnya Kecuali USA) INC 62336 Dibatalkan Diganti Oleh PENGHENTI AMUNISI: INC 41289 FIIG T102 Appl Key DE. Sebuah logam berbentuk pasak yang dirancang untuk mencegah overfeeding amunisi dengan membatasi gerakan ke samping untuk posisi sejajar yang tepat untuk dimasukkan ke dalam kamar peluru/amunisi.
62367	HANDLE,PINTLE LOCK	HANDLE,PINTLE LOCK	A cylindrical, metallic item, usually L-shaped and manually operated. When rotated, it locks the PINTLE, MOUNT to prevent its lateral movement when not in use. Reverse rotation of the handle causes the notched portion on one side of it to mate with the slot or groove of the PINTLE, MOUNT, freeing the pintle for lateral movement of the gun.	Sesuatu berbentuk silinder, barang logam, biasanya berbentuk L dan dioperasikan secara manual. Ketika diputar, mengunci pintle, Mount untuk mencegah gerakan lateral bila tidak digunakan. Putaran pegangan sebaliknya menyebabkan bagian berlekuk di satu sisi itu untuk berpasangan dengan slot atau alur pintle, Mount, membebaskan pintle untuk gerakan lateral senjata.
62368	RAMMER,CARTRIDGE,MACHINE GUN		A metallic device, designed to remove a cartridge from a link belt for chambering. It is usually part of the rammer assembly and/or the bolt group of a weapon. Excludes DELINKER, POWERED.	Sebuah alat logam, didesain untuk menghilangkan peluru dari ikatan pada ruang . Hal ini biasanya merupakan bagian dari rakitan pendorong dan / atau kelompok baut dari senjata. Tidak termasuk memutus kaitan daya.
62369	GRENADE,PROJECTILE,RIOT CONTROL AGENT		An item of plastic or other nonfragmentation material, containing a charge of chemical compound and a detonating fuze with a delay. When the grenade functions the agent is released by a burning action. This item is designed to be loaded into and dispersed from a projectile.
62370	TRAY,LOADING,AMMUNITION	TRAY,LOADING,AMMUNITION	A poratble metal trough-shaped, four-legged device with handle grips used for transporting ammunition to and aligning with the breech of a weapon prior to loading.	Sebuah logam portabel berbentuk palung ,alat yang berkaki empat dengan pegangan gemgaman yang digunakan untuk memindahkan amunisi dan mensejajarkan dengan bagian belakang dari senjata selama beban diaplikasikan.
62371	CAM,BREECHLOCK,MACHINE GUN	CAM,BREECHLOCK,MACHINE GUN	An irregulary shaped device, designed to assist a breechlock in locking or unlocking the barrel extension to or from the bolt of a weapon, during the firing and recoil operation.	Suatu alat berbentuk tak beraturan, yang dirancang untuk membantu penguncian bagian belakang dalam mengunci atau membuka sambungan barel ke atau dari baut senjata, selama penembakan dan pengoperasian rekoil.
62372	LOCK,BREECH,MACHINE GUN	LOCK,BREECH,MACHINE GUN	An item which is an integral part of the barrel extension group of a weapon. It is designed to prevent the loss of gas pressure, by locking the barrel extension to the bolt during firing.	Suatu barang yang merupakan bagian tidak terpisahkan dari kelompok sambungan laras senjata. Hal ini dirancang untuk mencegah hilangnya tekanan gas, dengan mengunci sambungan barrel pada baut selama pembakaran.
62373	MOUNT,QUADRIPOD,MACHINE GUN	MOUNT,QUADRIPOD,MACHINE GUN	A four legged device having a central socket or head and the necessary attachments for supporting a machine gun. Excludes MOUNT, GUN; and MOUNT, RIFLE.
62374	INDICATOR,FILTER WARNING	INDICATOR,FILTER	A VISUAL INDICATOR USED FOR FLUID FILTERS TO PROVIDE A WARNING SIGNAL WHEN A FILTER ELEMENT NEEDS CLEANING OR CHANGING.
62375	BAR,BOLT RETRACTING,CALIBRE .30 MACHINE GUN		A rigid bar shaped device, specifically designed to retract the bolt and cock the weapon, preparatory to its initial firing. Excludes LEVER, MANUAL CONTROL and HANDLE, BREECH BOLT, MACHINE GUN.
62376	LOCK,TRAVELLING,CANNON	LOCK,TRAVELLING,CANNON	A device designed to lock the tube in a stationary position during transit or storage. It may or may not include necessary attachments for mounting.	Sebuah alat yang dirancang untuk mengunci tabung dalam posisi tidak bergerak selama transit atau penyimpanan. Ini mungkin atau tidak mungkin termasuk Perlengkapan diperlukan untuk pemasangan.
62377	FIRING-MONITORING DEVICE SET		An item consisting of one remote control firing device and two or more firing and monitoring devices.
62378	CONTROL,REMOTE,FIRING DEVICE		A control utilized to remotely accomplish selective arming and disarming and to furnish the command signal to one or more FIRING-MONITORING DEVICE.
62379	FIRING-MONITORING DEVICE	FIRING-MONITORING DEVICE	An item designed to monitor and detonate a charge of explosives, incendiary or smoke by means of transmitted signals of radio, radar, sound, light, and the like.
62381	TEST SET,ROCKET DATA DISPLAY SYSTEM		A test set specifically designed for use in making examinations of all functions of a rocket data display system.
62382	FEEDER,AMMUNITION,MACHINE GUN-AUTOMATIC GUN		A bellmouth shaped device, designed to facilitate the feeding of ammunition from an ammunition storage container, into the feeder chute. It may or may not change the directional flow of the ammunition as it leaves the storage container.	Sebuah alat berbentuk mulut lonceng, dirancang untuk memudahkan pemberian amunisi dari wadah penyimpanan amunisi, ke dalam luncuran pengumpan. Ini mungkin atau tidak mungkin mengubah arah aliran amunisi saat meninggalkan wadah penyimpanan.
62383	SLIDE,BELT FEED,MACHINE GUN	SLIDE,BELT FEED,MACHINE GUN	A tray-shaped item which is an integral part of the cover group of a Machine Gun. It serves as an aligning passageway in which the feed pawl slides to pull belted ammunition into the weapon.
62385	STAND,RIVETER	STAND,RIVETER	An item specifically designed for holding and supporting a RIVETER (as modified), during assembling operations. It may have features for height adjustment, and/or positioning of the riveter.
62386	JACKET,MACHINE GUN BARREL	JACKET,MACHINE GUN BARREL	A metallic, perforated, tube-shaped item which encases the barrel of a Machine Gun. It serves as a cooling device for the Barrel.
62387	HINGE,BREECHBLOCK	HINGE,BREECHBLOCK	A metallic item of one piece construction, formed at one end to accomodate a pin which secures it to the BREECHBLOCK, of a weapon. It allows the BREECHBLOCK to swing outward or inward to seal off or open the chamber of the weapon.
62388	HINGE BLOCK,BREECHBLOCK	HINGE BLOCK,BREECHBLOCK	An asymmetrical item constructed to serve as a hinge mate and/or mounting point for a HINGE, BREECHBLOCK. It has holes which permit it to be mounted with bolts or screws to the barrel chamber of a weapon. Excludes HINGE, BUTT.	Suatu barang simetris dibuat untuk digunakan sebagai pasangan engsel dan / atau tempat pemasangan untuk engsel bagian belakang. Ini memiliki lubang yang memungkinkan untuk dipasang dengan baut atau sekrup ke ruang laras senjata. Tidak termasuk engsel popor.
62389	PLATE,BREECHBLOCK,CAM	PLATE,BREECHBLOCK,CAM	A rectangular item used in the breechblock of a weapon. It has an eccentric surface on which the rollers of the breechblock ring can move in a groove on its face as the breechblock is rotated when it is opened or closed.	Sebuah barang persegi panjang yang digunakan pada blok bagain belakang dari senjata. Ia memiliki permukaan eksentrik di mana penggulung dari cincin blok bagain belakang dapat bergerak dalam alur muka blok bagian belakang sebagaimana diputar ketika dibuka atau ditutup.
62390	DRUM,AMMUNITION,GRENADE LAUNCHER		A cylindrical, rotating device, used in the feeding system of a grenade launcher, which by its rotary motion, facilitates the movement of ammunition directly from the ammunition storage cans, to the weapon. Excludes FEEDER, AMMUNITION, MACHINE GUN-AUTOMATIC GUN.	Sebuah alat yang berbentuk silinder berputar, yang digunakan dalam sistem pengisian dari sebuah peluncur granat, dengan gerakan berputarnya, memudahkan perpindahan amunisi langsung dari kaleng penyimpanan amunisi, ke senjata. Tidak termasuk Pengisian, Amunisi, Senapan Mesin-Senapan otomatis.
62391	CLEANING TOOL,OBTURATOR VENT		A metallic rodlike item with one end provided with a means for driving and/or rotating and the other end specifically designed for the purpose of cleaning an obturator spindle vent.
62392	DRIVE UNIT,ANGLE	DRIVE UNIT,ANGLE	An assembly of gears, shaft and bearings within a housing, specifically designed to change the direction of rotary motion by an angle of more than zero degrees and less than one hundred eighty degrees. It may or may not have a torque differential from input to output. Excludes GEAR ASSEMBLY, SPEED DECREASER and GEAR ASSEMBLY, SPEED INCREASER.
62393	TEST SET,PNEUMATIC SYSTEM COMPONENTS		An item designed specifically for making examinations of pneumatic system components, such as valves, pressure regulators, accumulators, hose lines, pressure switches, and the like. May include facilities for checking pneumatic systems for leakage and performance. See also TEST SET, LEAKAGE, GUIDED MISSILE DRAINAGE EQUIPMENT.
62394	LOCK,ACCELERATOR STOP,MACHINE GUN		A thin, flat metallic device whose length is much greater than its width, used in the bolt of a machine gun to lock the accelerator stop in position and prevent the accelerator from jamming the bolt.
62395	STOP,ACCELERATOR,MACHINE GUN		A device used in the breech mechanism of machine guns to prevent the accelerator from jamming the bolt of the weapon. Excludes ACCELERATOR, MACHINE GUN.
62396	HANDLE,RECOILLESS RIFLE	HANDLE,RECOILLESS RIFLE	An item designed to be attached to a rifle barrel to facilitate carrying. It may include the necessary attachments for mounting.
62397	GAUGE,BREECHBORE,MACHINE GUN		A metallic, rodlike item, marked with graduations of linear measurement. It is designed to measure the extent of wear in the breechbore of a machine gun.
62398	CLEANING TOOL,BARREL BEARING		A metallic item, designed to clean and remove carbon from the barrel bearing of a weapon. It may have a tee handle, wrenching flats or the like, for the purpose of rotating.
62399	FUZE,DEPTH CHARGE	FUZE,DEPTH CHARGE	An explosive initiating device, which is located in the nose of a depth charge, armed by setback and water travel and is designed to be actuated as a result of impact.
62400	EXTENDER CARD,ELECTRONIC TEST		An item consisting of a hand wired or printed wiring board, with or without a retaining plate, rails, brackets, or electrical connector(s) which is designed to provide access to a circuit card assembly or electronic components assembly for testing, test point checking and troubleshooting.
62401	BOOSTER,AUXILIARY,DEPTH CHARGE		A metal container designed to be filled with explosive material to relay and amplify the detonation wave and insure proper detonation of the main charge of a depth charge on contact with the target. When empty or inert loaded it may be used for training purposes.
62402	X-RAY APPARATUS SET,RADIOGRAPHIC,INDUSTRIAL		A group of items used in conjunction with X-ray apparatus, for the sole purpose of viewing and processing films. Excludes X-RAY APPARATUS, RADIOGRAPHIC, INDUSTRIAL.
62403	DETECTOR,EXPLOSIVE ORDNANCE	DETECTOR,EXPLOSIVE ORDNANCE	A group of items consisting of x-ray, television, fluroscopic, image intensifier equipment, and the like, specifically designed for internal and external viewing, for the purpose of detecting and recording the presence and condition of explosive devices.
62404	DOOR,ARMAMENT BAY,AIRCRAFT	DOOR,ARMAMENT BAY,AIRCRAFT	An item which is a component of the structure of an aircraft and which, through the use of hinges, catches, slides or other permanently attached fastening devices revolving on an axis, permits missiles, rockets, or bombs to be loaded and dispersed from the armament bay compartment of an aircraft.
62405	ARM,HANDLE,BREECHBLOCK	ARM,HANDLE,BREECHBLOCK	A nonradial arm designed to be used with a handle parallel to its axis for transmitting motion to a shaft with pins and springs for opening a BREECHBLOCK.	Sebuah arm bukan radial didesain untuk digunakan pada pegangan paralel poros pada transmisi gerak poros dengan pin dan pegas membuka blok bagian belakang.
62407	LAMP,ELECTROLUMINESCENT PANEL		An item that when connected to an alternating current source emanates light from crystalline powders or phosphors sandwiched between electrically conductive surfaces, one of which is translucent. The powders absorb the electrical energy and convert it instantly into light with minimal heat without the use of ballasts, starters, or other auxiliary electrical equipment.
62408	FIRST AID KIT,LIFE RAFT	FIRST AID KIT,LIFE RAFT	An assortment of medical supplies for use in first aid treatment aboard life rafts.
62409	TEST KIT,PARTIAL THROMBOPLASTIN TIME
62410	DRIVE,ELECTROMECHANICAL,ARMAMENT		A mechanism consisting of an electric motor, gears, shafts, and other components, designed to remotely control the aiming of fire arms. It is an integral part of a FIRE CONTROL SUBSYSTEM (1) (as modified) and is controlled by electrical impulse through a flexible cable or gear train.
62411	WINTERIZATION KIT,AUTOMATIC CHEMICAL AGENT ALARM		A group of items used to supply power to an automatic chemical agent alarm for efficient operation during cold weather.
62412	RIVET,COMPRESSION	RIVET,COMPRESSION	A two-piece fastening device consisting of a headed solid tapered shank portion designed to fit into the end of a headed hollow shank portion (cap), which is secured internally after insertion by means of compression at both ends.
62413	MEDICAL SUPPLY SET,MEDICAL FIELD TREATMENT FACILITY		An assemblage of medical supplies used for support of a MEDICAL EQUIPMENT SET, MEDICAL FIELD TREATMENT FACILITY.
62414	POWER SUPPLY,HYDRAULIC-ELECTRIC,PORTABLE		A cabinet-like item mounted on wheels, especially designed to furnish a source of hydraulic and electrical energy for testing armament subsystems prior to installation on helicopter type aircraft. Excludes POWER SUPPLY, HYDRAULIC, PORTABLE; POWER SUPPLY; TEST STAND, ELECTRICAL AND HYDRAULIC SYSTEM COMPONENTS; and POWER SUPPLY-TEST SET.
62415	SWITCH,CODE INDICATING WHEEL		A switch which is externally actuated by a thumbwheel and/or pushbutton. A legend or message is visually displayed at each position of the indicating wheel which corresponds to electrically coded output. Electrically coded output is achieved by rotating a set of brush contacts permanently attached to the code indicating wheel, against a stationary commutator which is usually a printed wiring board having electrical pads or contacts which are interconnected by the rotating brush contacts. May have additional electrical components (such as resistors, capacitors, diodes) premounted on that portion of printed wiring board which extends beyond the back of switch housing.
62416	SPECTROMETER,DIFFRACTION GRATING		An optical instrument using a diffraction grating to break up the light from a source into its constituent wave lengths and to provide a means of qualitative or quantitative study of the spectrum thus formed. The item is used for the spectrochemical analysis of metals, nonmetallic substances, and fluids. It may be equipped with indicators to permit direct reading of the analytical results.
62417	TEST SET,LASER RANGE FINDER	TEST SET,LASER RANGE FINDER	A test set specifically designed for use in making examination of a laser range finder, including electronic components and circuits. Excludes individual test sets designed for a specific function.
62418	TESTER,RECEIVER-TRANSMITTER,LASER		A unit designed to measure the transmitter output energy and the receiver sensitivity of a laser receiver-transmitter.
62419	CASE,TEST EQUIPMENT,LASER RANGE FINDER		A case specifically designed to store and carry the special tools and test equipment of the laser range finder.
62420	FIRE CONTROL SYSTEM,INFRARED		A thermal imaging device consisting of a group of electronic components designed to detect ground targets and terrain by radiated energy in the infrared spectrum. It also directs the fire of weapons and/or missiles. Excludes FIRE CONTROL SYSTEM, LOW LIGHT LEVEL.
62421	SLING,RESCUE,HELICOPTER	SLING,RESCUE,HELICOPTER	An item of flexible material made into an adjustable sling, used in rescue operations. It will be attached to the hoisting unit of a helicopter.
62422	FILTER AND UTILITIES UNIT,CHEMICAL-BIOLOGICAL SHELTER SYSTEM,TRAILER MOUNTED		A self-contained unit, gasoline engine drive, trailer mounted. Specifically designed to inflate, pressurize, and provide cooled or heated filtered air and electrical power to the chemical-biological collective protection shelter and entrance assembly.
62423	RANGE FINDER-TARGET DESIGNATOR,LASER		An instrument used to determine the unknown distance of a target from the range finder, and directs pulsed laser energy at a target for sensing by receivers and associated equipment at various stations to provide directional display for locating the target. "For nonlaser type range finders, see RANGE FINDER, FIRE CONTROL".
62424	MOULDING MACHINE,POTATO MIX	MOULDING MACHINE,POTATO MIX	A portable, hand operated machine for shaping potato mix into french fries. Excludes CUTTER, FRENCH FRY; and MOULDING MACHINE, MEAT-FISH.
62425	DETECTOR,BLOOD FLOW	DETECTOR,BLOOD FLOW	A device with components utilizing the doppler effect for determining functional waveforms in suspected arterial and venous diseases.
66473	CONTROL UNIT,SPEED,WINDSHIELD WIPER		An item designed to produce an electrical signal to control the windshield wiper speed depending on weather conditions.
66474	CONTROL BOX,WINDSHIELD WIPER ASSEMBLY		An item which constitues the electrical or electronic control component of a WIPER ASSEMBLY,WINDSHIELD.
66612	CAN,TRASH AND GARBAGE	CAN,TRASH AND GARBAGE	A metallic or plastic item generally cylindrical, the top diameter is greater than the bottom diameter, it is normally reinforced and if metallic has a surface treatment it may have handles and is free standing with removable cover. It may be used for temporary inside disposal but it is generally used for outside disposal. Excludes WASTE RECEPTACLE
66857	NUTDRIVER	NUTDRIVER	A non-powered hand tool with a screwdriver style handle, shaft and formed female hex or square socket at the driving end.
66949	RING,BACK-UP	RING,BACK-UP	A circular shaped item with an aperture manufactured to predetermined dimensions, constructed with a rectangular cross section that may be solid, with joint, or in a helical form that facilitates spiral wrap installation. It prevents seal extrusion under pressure and is designed to fit on the down-pressure side of a gland groove with a PACKING,PREFORMED or O-RING.
67219	NUTDRIVER SET	NUTDRIVER SET	An assortment of NUTDRIVER having various sizes, all of which have a screwdriver style handle, shaft and formed female hex or square socket at the driving end.
AT002	BLADE,IMPACT CRUSHER	BLADE,IMPACT CRUSHER	Work in progress
AT003	SCRAPER,PELLETIZER	SCRAPER,PELLETIZER	Work in progress
AT004	CALIBRATION SAMPLE,ELEMENT IN STEEL		Work in progress
AT005	PLATE,IMPACT,BREAKER	PLATE,IMPACT,BREAKER	Work in progress
AT006	HOLDER,FILTER,RESPIRATOR	HOLDER,FILTER,RESPIRATOR	Work in progress
AT007	STAND,CRUCIBLE	STAND,CRUCIBLE	Work in progress
AT009	TROUSERS,HEAT PROTECTIVE	TROUSERS,HEAT PROTECTIVE
AT010	STIRRER,AGITATOR	STIRRER,AGITATOR	Work in progress
AT011	FACEPLATE,ELECTRICAL FURNACE	FACEPLATE,ELEC FURNACE	Work in progress
AT012	ACCELERATOR,IRON CHIP	ACCELERATOR,IRON CHIP	Work in progress
C0001	ALKALI SOLUTION	ALKALI SOLUTION
C0002	REAGENT SET,ALUMINUM	REAGENT SET,ALUMINUM
C0004	BIOLOGICAL OXYGEN DEMAND APPAR	BOD APPARATUS SET
C0005	CASE,CHEMICAL INSTRUMENT	CASE,CHEMICAL INSTR
C0006	LITHIUM HYDROXIDE,REAGENT	LITHIUM HYDROXIDE,RE
C0007	CHLOROPHOSPHONAZO SOLUTION,REA	CHLOROPHOSPHONAZO SO
C0008	EDTA SOLUTION	EDTA SOLUTION
C0009	EGTA SOLUTION	EGTA SOLUTION
C0010	REAGENT SET,CHEMICAL OXYGENT D	REAGENT SET,COD
C0011	GLASS SET,SAMPLE CELL	GLASS SET,SAMPLE CEL
C0012	GLASS,SAMPLE CELL	GLASS,SAMPLE CELL
C0013	REAGENT SET,HARDNESS	REAGENT SET,HARDNESS
C0014	SEED INOCULUM,BIOLOGICAL OXYGE	SEED INOCULUM,BOD
C0015	INHIBITOR,NITRIFICATION	INHIBITOR,NITRIFICAT
C0020	DIGESTION REAGENT VIAL,CHEMICAL OXYGEN DEMAND	DIGESTION REAGENT,COD
C0021	POTASSIUM VANADATE,TECHNICAL	POTASSIUM VANADATE
C0022	ETHYLENE GLYCOL,TECHNICAL	ETHYLENE GLYCOL
C0023	POTASSIUM NITRITE,TECHNICAL	POTASSIUM NITRITE
C0024	CALCIUM STEARATE,TECHNICAL	CALCIUM STEARATE
C0025	DISODIUM PHOSPHATE HYDRATE,TECHNICAL	DISODIUM PHOSPHATE
CH001	POTASSIUM PYROSULFATE	POTASSIUM PYROSULF
CH002	SODIUM ACETATE,ANHYDROUS	SODIUM ACETATE
CH004	BROMOPHENOL BLUE	BROMOPHENOL BLU
CH005	FERROUS AMMONIUM SULPHATE,HEXAHYDRATE	FERROUS AMMONIUM
CH007	SODIUM HYDROXIDE	SODIUM HYDROXIDE
CH008	ETHYLENEDINITRILO TETRAACETIC ACID DISODIUM SALT	ETHYLENEDINITRILO
CH009	ACETONITRILE	ACETONITRILE
CH011	AMMONIUM NITRATE	AMMONIUM NITRATE
CH012	AMMONIUM VANADATE	AMMONIUM VANADATE
CH014	FORMALDEHYDE SOLUTION	FORMALDEHYDE SOLN
CH015	COBALT CHLORIDE,HEXAHYDRATE	COBALT CHLORIDE
CH016	DI-SODIUM TETRABORATE	DI-SODIUM TETRABOR
CH017	FORMIC ACID	FORMIC ACID
CH018	GUANIDINE CARBONATE	GUANIDINE CARBONAT
CH019	HYDROXYLAMINE HYDROCHLORIDE	HYDROXYLAMINE HYDR
CH020	OXALIC ACID,DIHYDRATE	OXALIC ACID,DIHYDR
CH021	POTASSIUM FERRICYANIDE	POTASSIUM FERRICYANIDE
CH022	AMMONIUM MOLYBDATE,TETRAHYDRATE	AMMONIUM MOLYBDATE
D0001	DRUG,ANALGESICS AND ANTIPYRETICS	DRUG
D0002	DRUG,ANXIOLYTICS	DRUG
D0003	DRUG,ANAESTHETICS-LOCAL AND GENERAL	DRUG
D0004	DRUG,ACE INHIBITORS	DRUG
D0005	DRUG,ANGIOTENSIN II ANTAGONISTS	DRUG
D0006	DRUG,ANORECTAL PREPARATIONS	DRUG
D0007	DRUG,ANTACIDS AND ANTIULCERANTS	DRUG
D0008	DRUG,ANTIANGINAL-CALCIUM ANTAGONIS	DRUG
D0009	DRUG,ANTIASTHMATIC AND COPD PREPARATIONS	DRUG
D0010	DRUG,ANTIBACTERIAL COMBINATIONS	DRUG
D0011	DRUG,ANTIDIARRHEALS	DRUG
D0012	DRUG,ANTIEMETICS,SUPPORTIVE CARE THERAPY	DRUG
D0013	DRUG,ANTIFUNGALS AND ANTIPARASITES	DRUG
D0014	DRUG,ANTIHISTAMINES AND ANTIALLERGICS	DRUG
D0015	DRUG,ANTIMIGRAINE PREPARATIONS	DRUG
D0016	DRUG,ANTISPASMODICS	DRUG
D0017	DRUG,ANTIVERTIGO	DRUG
D0018	DRUG,ANTIVIRALS	DRUG
D0020	DRUG,BETA-BLOCKERS	DRUG
D0021	DRUG,CALCIUM ANTAGONISTS	DRUG
D0022	DRUG,CEPHALOSPORINS	DRUG
D0023	DRUG,CORTICOSTEROID HORMONES	DRUG
D0024	DRUG,COUGH AND COLD PREPARATIONS	DRUG
D0025	DRUG,COUGH AND COLD PREPARATIONS-ANTIHISTAMIN AND ANTIALLERGICS	DRUG
D0026	DRUG,DIGESTIVES	DRUG
D0027	DRUG,DIURETICS	DRUG
D0028	DRUG,DYSLIPIDAEMIC AGENTS	DRUG
D0029	DRUG,EAR ANTISEPTICS WITH CORTICOSTEROIDS	DRUG
D0030	DRUG,ELECTROLYTES	DRUG
D0031	DRUG,EYE ANTIINFECTIVES AND ANTISEPTICS	DRUG
D0032	DRUG,EYE ANTISEPTICS AND CORTICOSTEROIDS	DRUG
D0033	DRUG,GIT REGULATORS-ANTIFLATULENTS AND ANTIINFLAMMATORIES	DRUG
D0034	DRUG,HAEMOSTATICS	DRUG
D0035	DRUG,HYPERURICEMIA AND GOUT PREPARATIONS	DRUG
D0036	DRUG,MACROLIDES	DRUG
D0037	MEDICATED SURGICAL DRESSING	DRUG
D0038	DRUG,MOUTH AND THROAT PREPARATIONS	DRUG
D0039	DRUG,MULTIVITAMINS WITH MINERALS	DRUG
D0040	DRUG,MUSCLE RELAXANTS	DRUG
D0041	DRUG,CHLORAPENICOLS	DRUG
D0042	DRUG,ANTIGLAUCOMA PREPARATIONS	DRUG
D0043	DRUG,ANTIMALARIALS	DRUG
D0044	DRUG,ANTIDOTES AND DETOXIFYING	DRUG
D0045	DRUG,ANTIANGINAL	DRUG
D0046	DRUG,ANTIBIOTICS AND ANTIAMOEB	DRUG
D0047	DRUG,VITAMIN B-COMPLEX WITH C	DRUG
D0050	DRUG,NASAL DECONGESTANTS	DRUG
D0051	DRUG,NONSTEROIDAL ANTIINFLAMMATORY	DRUG
D0052	DRUG,NOOTROPICS AND NEUROTONICS	DRUG
D0053	DRUG,ORAL ANTIDIABETIC AGENTS	DRUG
D0054	DRUG,OTHER AGENTS AFFECTING METABOLISM	DRUG
D0055	DRUG,PENICILLINS	DRUG
D0056	DRUG,PERIPHERAL VASODILATORS AND CEREBRAL ACTIVATOR ANTIVERTIGO	DRUG
D0057	DRUG,PHELBITIS AND VARICOSE ANORECTAL PREPARATION	DRUG
D0058	DRUG,PHLEBITIS AND VARICOSE PREPARATIONS	DRUG
D0059	DRUG,QUINOLONES	DRUG
D0060	DRUG,SKIN ANTISEPTICS AND DISINFECTANTS	DRUG
D0061	DRUG,TETRACYCLINES	DRUG
D0062	DRUG,TOPICAL ANTIBIOTICS	DRUG
D0063	DRUG,TOPICAL ANTIFUNGALS AND ANTIPARASITES	DRUG
D0064	DRUG,TOPICAL ANTIHISTAMINES-ANTIPURITICS	DRUG
D0065	DRUG,TOPICAL ANTIINFECTIVES WITH CORTICOSTEROIDS	DRUG
D0066	DRUG,TOPICAL ANTIVIRALS	DRUG
D0067	DRUG,TOPICAL CORTICOSTEROIDS	DRUG
D0068	DRUG,VACCINES-ANTISERA AND IMMUNOLOGICALS	DRUG
D0069	DRUG,VITAMINS AND MINERALS	DRUG
D0070	DRUG,VITAMINS-MINERALS-ANTIANEMICS	DRUG
D0071	DRUG,LAXATIVES-PURGATIVES	DRUG
F0001	ABRASIVE STICK	ABRASIVE STICK	A strip of nonmetallic material, narrow in proportion to its length, which has either an abrasive coating, an abrasive paper(s) or cloths(s) attached by an adhesive, on one or more of its sides over a portion of its length. It is designed to be held in the hand and used for polishing, smoothing and the like. Excludes DRESSER, CONTACT POINT.
F0002	ACCELERATING COMPOUND,CONCRETE		A compound of nonspecific chemicals used to accelerate the set and/or hardening of concrete.
F0003	ACCESSORY SET,ELECTRICAL CONNECTOR		A collection of items such as outlet gasket, sealing ring, compression ring, ferrule, and the like. Designed for use with a CONNECTOR, FIXED, ELECTRICAL or CONNECTOR, FREE, ELECTRICAL.
F0004	ADHESIVE ACCELERATOR	ADHESIVE ACCELERATOR	An additive which enhances the effects of an ADHESIVE CATALYST in increasing the rate of curing.
F0005	ADHESIVE BASE	ADHESIVE BASE	A material which when mixed with a HARDENER, ADHESIVE and/or an ADHESIVE CATALYST forms an ADHESIVE.
F0006	ADHESIVE CATALYST	ADHESIVE CATALYST	A substance specifically designed to increase the rate of curing of an ADHESIVE.
F0008	ANTI-EVAPORATING LIQUID	ANTI-EVAPORATING LIQUID	A low density liquid of non-specific chemical compostion which floats on the surface of another liquid with which it will not mix. It acts as a seal to prevent evaporation of the lower liquid.
F0009	ANTIFREEZER	ANTIFREEZER	A device, designed to be connected into the intake of an air pressure system and used for mixing a percentage of antifreeze agent with the moisture in the air to lower the freezing point of the mixture to a temperature not likely to be reached under normal operating conditions. May be fitted with an air filter.
F0010	ARM,AXLE	ARM,AXLE	The portion of a tracked vehicle suspension unit carrying the stub axle for the road wheel and may have provision for supporting the road springs and shock absorber linkage.
F0013	BELT,FLAT,EXTENDED SURFACE	BELT,FLAT,EXTENDED SURFACE	A belt whose frictional contact surface has been ribbed longitudinally in order to increase its effective area. The ribs are usually V-shaped. The belt relies on frictional surface area for its ability to transmit power and has no wedge action. Excludes BELT, MULTIPLE V.
F0014	BELT,MULTIPLE V	BELT,MULTIPLE V	A belt, consisting of two or more longitudinally V-shaped driving bands with a common connecting backing, which is manufactured in a single mould. The belt fulfills a similar function to that of BELT SET, V and relies on the wedge action of the V-bands in the corresponding V-grooves of the associated pulleys for its ability to transmit power. Excludes BELT, FLAT, EXTENDED SURFACE and BELT SET, V.
F0032	CARRIER,BRAKE SHOE	CARRIER,BRAKE SHOE	A metal item, normally cast, designed to carry a brake shoe.
F0033	CARRIER,PLANET GEAR	CARRIER,PLANET GEAR	A device designed to carry two or more freely rotating gears on longitudinal axes which are parallel to, and at equal radii from, the longitudinal axis about which the device rotates.
F0036	CASING,CLUTCH	CASING,CLUTCH	A metal item which, totally enclosing a clutch, forms a structural support and positions components relative to each other.
F0041	COOLER,OIL,VEHICULAR	COOLER,OIL,VEHICULAR	A heat transfer device specifically designed to dissipate heat to lower the temperature of the lubricating oil used in an engine, gearbox, winch or the like. Includes radiator type coolers.
F0042	CYLINDER,AIR PRESSURE BRAKE	CYLINDER,AIR PRESSURE BRAKE	A cylinder, designed to house the other necessary component parts of a CYLINDER ASSEMBLY, AIR PRESSURE BRAKE.
F0043	CYLINDER,VACUUM BRAKE	CYLINDER,VACUUM BRAKE	A cylinder, designed to house the other necessary component parts of a CYLINDER ASSEMBLY, VACUUM BRAKE.
F0045	NUT,CLAMP	NUT,CLAMP	An internally threaded fastening device, having a protrusion(s) and/or handle(s) designed for rotation by the hand(s). Excludes NUT, PLAIN, WING; NUT, SELF-LOCKING, WING; NUT, PLAIN, KNURLED and NUT, SELF-LOCKING, KNURLED.
F0046	CYLINDER ASSEMBLY,AIR PRESSURE BRAKE		A cylinder, employing a piston, linked to the brake shoe expander, energised by air pressure to actuate the brake shoes of a vehicle brake. See also CHAMBER, AIR BRAKE.
F0047	NUT,STEERING GEAR	NUT,STEERING GEAR	An internally threaded item designed to convert the rotary motion of a steering gear shaft to linear motion. Externally formed to mate with the steering gear rocker shaft.
F0049	CYLINDER ASSEMBLY,VACUUM BRAKE	CYLINDER ASSY,VACUUM BRAKE	A cylinder, employing a piston, linked to the brake shoe expander, energised by vacuum to actuate the brake shoe of a vehicle brake. See also CHAMBER, VACUUM BRAKE.
F0050	TENT CANVAS	TENT CANVAS	A fabricated textile or plastics tent component specifically designed as 1. a part of, or 2. a complete outer cover to be used with other components to form a TENT.
F0051	TEST OSCILLATOR	TEST OSCILLATOR	An item specifically designed for test purposes, which provides a continuous audio and/or radio frequency signal. The signal amplitude and attenuation have only a nominal calibration. May be provided with facilities for internal and/or external modulation of the signal. For items with specified tolerances for frequency, output level and impedance, see GENERATOR, SIGNAL.
F0055	TEST SET,EARPHONE-MICROPHONE		A test set specifically designed for checking the performance of microphones and earphones. May also check cord assemblies and wiring which may be associated with these items.
F0058	FRAME,ENGINE MOUNTING	FRAME,ENGINE MOUNTING	An item specifically designed to support and position an engine or power unit. It may have facilities for flexible mountings and incorporate coolant galleries and connections. Includes items designed to accomodate engines with generators, compressors, pumps and the like. May be easily detachable. Excludes STAND (as modified).
F0059	TEST SET,TRANSMISSION LINE	TEST SET,TRANSMISSION LINE	A test set specifically designed for making examinations of transmission lines. It measures frequency response and transmission characteristics of telegraph and/or telephone lines.
F0060	DIAPHRAGM,PUMP	DIAPHRAGM,PUMP	An item constructed of one or more layers of flexible material, usually laminated, designed to form the pulsating element in a positive displacement pump. May include actuating rod, washer(s) and/or armature. Excludes DIAPHRAGM, VALVE, FLAT.
F0063	TORQUE PLATE,SHOE TYPE BRAKE		A metal item, usually cast or forged, designed to be attached to a torque flange and which is also the part upon which the other components of a shoe type brake are assembled.
F0064	SHOE,CHAIN TENSIONER	SHOE,CHAIN TENSIONER	A curved metal plate which is adjustable to give the correct tension to a driving chain.
F0066	FRAME,ROLLER,CONVEYOR	FRAME,ROLLER,CONVEYOR	A metal structure to accomodate rollers of a conveyor system. It may include brackets, supports and the like, which may be pre-bent at various angles and slotted to align rollers for conveyor belt configurations. For items with roller(s) see ROLLER ASSEMBLY, CONVEYOR.
F0067	TRAY,MOUNTING,ELECTRONIC EQUIPMENT		An item which facilitates the mounting of electronic/electrical equipment(s) into racks and the like, having holes and/or clamping devices enabling quick replacement of the mounted equipment. Does not include the equipment for which designed. May include interconnecting facilities and resiliant mountings. Excludes DRAWER, ELECTRICAL EQUIPMENT, RACK MOUNTED; DRAWER, ELECTRICAL EQUIPMENT CABINET; and CHASSIS, ELECTRICAL EQUIPMENT.
F0070	GEAR AND SHAFT ASSEMBLY,SPUR	GEAR AND SHAFT ASSY,SPUR	An unenclosed assembly of a spur gear(s) and a shaft(s). The gear(s) and shaft(s) must be capable of being separated from each other. Excludes GEARSHAFT (as modified) and GEAR CLUSTER (as modified).
F0071	GEAR CLUSTER,SPUR-WORM WHEEL		A gear cluster with one or more complements of spur gear teeth and one or more complements of worm wheel teeth.
F0073	PEDAL-LEVER,CONTROL	PEDAL-LEVER,CONTROL	An item designed to facilitate foot control operation for throttles, clutches, brakes, machinery and the like. It must consist of a PEDAL, CONTROL and a lever, or a lever with an integral pedal.
F0074	PEG,SURVEY	PEG,SURVEY	An item made of various materials not less than 150mm or more than 2054mm long. To be used as a temporary or permanent guide for ownership and/or levels etc. of an area(s). It may or may not be painted or tapered one end.
F0077	PIN,SYNCHRO ALIGNING	PIN,SYNCHRO ALIGNING	A metallic item specifically designed to engage and lock the rotor of a synchro (magslip), for the purpose of aligning the synchro at the mechanical zero.
F0078	PISTON,AIR PRESSURE-VACUUM BRAKE CYLINDER		A metal piston designed to function in the cylinder assembly of an air pressure or vacuum braking system. Includes pistons of complete construction and may have an actuating rod and/or sealing element.
F0080	PLATE,PRESSURE,FRICTION CLUTCH	PLATE,FRICT CLUTCH	A METAL ITEM DESIGNED TO DISTRIBUTE UNIFORMLY THE PRESSURE NECESSARY TO OBTAIN EFFECTIVE FRICTIONAL RESISTANCE BETWEEN THE ENGAGING SURFACES OF CLUTCH DRIVING AND DRIVEN MEMBERS.
F0081	PLUNGER AND BARREL,FUEL OIL INJECTION PUMP	PLUNGER AND BARREL,PUMP	MATED PARTS, FORMING THE DELIVERY ELEMENT OF AN INJECTION PUMP AND FINISHED TO THE FINEST LIMITS AND WITH THE HIGHEST DEGREE OF PRECISION, TO PERMIT ACCURATE OPERATION AT HIGH SPEEDS AND PRESSURES.
F0082	TRUCK,PALLET,HAND	TRUCK,PALLET,HAND	A hand-propelled wheeled vehicle having a mechanical or hydraulic operated lifting mechanism (a framework consisting of two forks, each fork having mounted wheel(s) for support of the outer fork ends) primarily designed for horizontal handling of pallets and not intended for high elevating. The lift mechanism raises approximately 4 inches, enough to lift the pallet 2 or 3 inches above the floor for transporting purposes.
F0083	SHUTTER,SAFETY,ELECTRICAL	SHUTTER,SAFETY,ELEC	A moveable barrier, usually of insulating material, designed to shield electrical contacts when not in use and to prevent entry of anything other than the mating item.
F0093	VALVE HEAD	VALVE HEAD	The closing component of a valve, or the like, on which the valve head face is formed. For screw-down stop valve, check valve, and gate valve closing component, see DISK, VALVE, METALLIC.
F0094	VALVE,CARBURETTOR THROTTLE	VALVE,CARBURETTOR THROTTLE	A slide type valve used to control flow. For conventional butterfly type throttle valves, see VALVE, BUTTERFLY.
F0095	VALVE,ELECTROMAGNETIC ACTUATOR		A valve, specifically designed to be actuated by means of a rotary action produced as a result of momentary or intermittent impulses in a coil or electromagnet. For items having a core set within a coil and in which the coil and core move axially with respect to each other, see VALVE, SOLENOID.
F0098	SLEEVE,CONNECTING,NONMETALLIC		A cylindrically shaped item made of solid or laminated nonmetallic materials. It is designed to connect ducts, piping and the like when some degree of flexibility is required, and is usually secured at the ends by clamps. May be convoluted or straight and may have preformed ends. For items cut from bulk hose see HOSE (as modified). Excludes SLEEVE, SEAL, COUPLER.
F0100	VALVE,POPPET,PNEUMATIC MACHINE	VALVE,POPPET,PNEU	A mushroom or tulip-shaped item having a circular head with conical face and extended stem. It is manually operated and regulates the flow of air to motivate pneumatic machines.
F0102	VALVE,REACTION	VALVE,REACTION	An item specifically designed for installation in a manually operated control system so that the control of pressure is affected in such a manner that the manual effect applied by the operator is proportioned to the pressure passed by the valve, thus ensuring a highly sensitive control over braking and other operations. May include a filter.
F0105	VALVE,STEERING CONTROL	VALVE,STEERING CONTROL	A valve designed to be operated by the motion of a steering gear, and so control and direct pressure to a ram, jack, cylinder or the like connected to the steering linkage.
F0106	VALVE,TIMING AIR PRESSURE	VALVE,TIMING AIR PRESSURE	A piston type valve having one inlet and two outlet ports. Designed for installation on an air pressure braking system to provide a predetermined time delay between the operation of towed and towing vehicle brakes.
F0107	DUCT,AIR	DUCT,AIR	A fabricated enclosed channel for conveying air.
F0108	DUCT,AIR,VEHICULAR	DUCT,AIR,VEHICULAR	A fabricated product of sheet metal of varied cross sectional shape(s), used to conduct air from one area to another.
F0109	SLEEVE,ELECTRICAL CONNECTOR	SLEEVE,ELEC CONNECTOR	An item designed to enable a connector to be electrically and/or mechanically bonded to a cable. Excludes FERRULE, ELECTRICAL CONDUCTOR.
F0114	FILLER,SURFACE	FILLER,SURFACE	A composition in paste form, designed to fill major imperfections of a surface prior to painting, varnishing, or the like. It is normally applied by a broad knife to the primed surface. It may be rubbed down. Excludes PUTTY. See also FILLER, WOOD.
F0115	SOAP,CARBOLIC	SOAP,CARBOLIC	A general purpose, fatty acid, hard soap containing phenolic substances. It is not intended for use on fabrics.
F0120	PUSH ROD,BRAKE SHOE	PUSH ROD,BRAKE SHOE	A rod or strut used in a two-leading-shoe type brake assembly. Designed to transmit through the medium of bellcranks, the force applied by the expander unit resulting in leading shoe action on the second shoe which otherwise would have a trailing shoe action.
F0121	RAIL,GUIDE	RAIL,GUIDE	A bar for attaching to the base of an instrument to locate it upon its mounting.
F0122	REFRIGERANT	REFRIGERANT	A colourless gas or liquid suitable for either rotary, reciprocating, centrifugal, single or multistage compressors. For use in domestic, commercial or maritime refrigerators, deep freezers, air conditioners and water coolers. In liquid form it may be used as a cleaning or flushing agent.
F0123	REGULATOR,LUBRICANT	REGULATOR,LUBRICANT	A type of lubrication fitting, which may be straight, elbow, tee, two or three way style, used in series line lubrication systems. The body of the fitting has an adjustable valve the setting of which determines the amount of lubricant delivered to the bearing(s). The device may or may not be furnished with union nuts.
F0124	RETAINER,LUBRICANT,BEARING	RETAINER,LUBRICANT,BEARING	An item specifically designed to be positioned against, or adjacent to, ball and roller bearings for the purpose of retaining lubricant.
F0127	ROTOR,GEAR PUMP	ROTOR,GEAR PUMP	An item consisting of teeth, equally spaced axially round a shaft or spindle, which forms the rotating part of a gear type pump. See also GEAR, SPUR.
F0128	SPINDLE,WHEEL HUB	SPINDLE,WHEEL HUB	A slender steel rod designed to support and position the hub and bearings of a WHEEL, PNEUMATIC TYRE. May include cones, and other hardware.
F0129	SPRAYER,HAND,GENERAL PURPOSE		A hand held, finger tip operated device for application of insecticides, deodorants, powder chemicals, cleaning compounds and the like. It may also have a facility for pressurizing the container.
F0130	SPREADER,RIVET,HAND	SPREADER,RIVET,HAND	A one piece tool specially designed to flare the shank end of a tubular rivet prior to the formation of a head.
F0131	SPRING,LOCK	SPRING,LOCK	A spring which is relatively thin in proportion to its length and width. It is specifically designed to exert pressure on the actuating parts of a lock or latch. Excludes SPRING, LEAF and SPRING, FLAT.
F0132	GREASE,EXTREME PRESSURE	GREASE,EXTREME	A grease designed for the lubrication of bearing surfaces which carry a high load. For items designed for use in low temperatures, see GREASE, LOW TEMPERATURE, EXTREME PRESSURE.
F0133	GREASE,HIGH TEMPERATURE	GREASE,HIGH TEMP	A grease suitable for use in temperatures up to + 149 deg C. May contain synthetic lubricating fluid(s).
F0134	SPRING COMPRESSION TOOL	SPRING COMPRESSION TOOL	A hand tool specifically designed to compress a spring(s) to facilitate installation or removal. For items designed for test-work, see TESTER, SPRING RESILIENCY. Excludes COMPRESSOR, VALVE SPRING.
F0139	WASHER,ELECTRICAL PLUG,WATERPROOFING		A non-metallic washer, specifically designed to prevent the ingress of water into an electrical plug.
F0140	WASHER,ELECTRICAL SOCKET,WATERPROOFING		A non-metallic washer, specifically designed to prevent the ingress of water into an electrical socket.
F0141	WEIGHT,GOVERNOR	WEIGHT,GOVERNOR	A weight, which by centrifrugal force is used to automatically control a governor.
F0142	GREASE,LOW TEMPERATURE,EXTREME PRESSURE		A grease suitable for an operating temperature range of - 54 deg C to + 121 deg C with a high load carrying capacity. May contain synthetic lubricating fluid(s). For items without extreme pressure characteristics, see GREASE, LOW TEMPERATURE.
F0143	GREASE,SPECIAL PURPOSE	GREASE,SPECIAL	A grease which has a very limited specialized application. Do not use if a more specific name applies. Excludes GREASE, GRAPHITE; GREASE, SYNTHETIC BASE and GREASE, PLUG VALVE.
F0144	GREASE,SYNTHETIC BASE	GREASE,SYNTHETIC BASE	A grease consisting of a synthetic base and a mineral or synthetic lubricant. See also GREASE, LOW TEMPERATURE; GREASE, LOW TEMPERATURE, EXTREME PRESSURE; and GREASE, SPECIAL PURPOSE.
F0148	SCARIFIER,TRACTOR MOUNTING	SCARIFIER,TRACTOR MOUNTING	A device designed to be attached to a tractor, consisting of tines mounted in a framework, and used for breaking a surface to a regulated depth.
F0149	SCISSORS,WICK	SCISSORS,WICK	Scissors with one sharp pointed blade and one broad, blunt ended blade with an integral guard or shield. Designed specifically to cut and/or trim a WICK in an oil burning device. The item must have two symetrical single finger grips without finger rests.
F0150	SCREEN,ELECTROSTATIC	SCREEN,ELECTROSTATIC	A filter designed to reduce the electrostatic element of radio frequency transmission passing along a waveguide and to create thereby a moding effect.
F0151	SCREW,ADJUSTING,ROCKER ARM	SCREW,ADJUSTING,ROCKER ARM	A metallic item, usually in the form of a setscrew with a specifically designed point. Its function is to maintain the desired clearance between a rocker arm and a push rod or valve stem.
F0152	SCREW,ADJUSTING,TAPPET	SCREW,ADJUSTING,TAPPET	A metallic item, usually in the form of a screw with a specifically designed head. Its function is to maintain the desired clearance between a tappet and the base of a valve stem.
F0153	GREASE,WIDE TEMPERATURE RANGE		A grease suitable for an operating temperature range of at least 210 deg C. May contain synthetic lubricating fluid(s).
F0156	STATOR PLATE,ROTARY WAFER SWITCH		An insulated plate designed as the stator of a rotary wafer switch. May include items having contacts mounted thereon. See also SWITCH SECTION, ROTARY.
F0158	HOUSING,CLUTCH	HOUSING,CLUTCH	A housing specifically designed to support and align a clutch.
F0159	HUB,WHEEL	HUB,WHEEL	A metallic item designed to be mounted on an axle, usually having facilities for the accomodation of bearing(s), the attachment of a WHEEL (as modified), and a BRAKE DRUM. May also include studs.
F0160	LEAK INDICATOR	LEAK INDICATOR	An item which indicates a change in pressure in sealed equipment. Excludes GAUGE, PRESSURE, DIAL INDICATING.
F0162	SCREW,RETAINING,REED VALVE	SCREW,RETAINING,REED VALVE	A metal screw designed to retain and restrict the lift of reed valves. May be drilled for split pin or wire and slotted for screwdriver.
F0163	SCREWDRIVER,TORQUE	SCREWDRIVER,TORQUE	A manual screwdriver designed to establish, by gauge, dial or presetting, the torque in ounce-inches, and the like, applied to a screw.
F0164	SERVOCYLINDER,VACUUM	SERVOCYLINDER,VACUUM	A component of a hydraulic or mechanical control system, designed to utilize the differential between a vacuum and atmospheric pressure to compensate for the inadequacy of the initial effort to effect the necessary ultimate force.
F0165	SHAFT,STEERING GEAR	SHAFT,STEERING GEAR	An item designed to transmit motion from the steering wheel to the cross shaft or pinion of a steering gear. May include mated components and/or steering wheel.
F0166	SHELTER	SHELTER	A portable roofed structure usually fabricated of flexible material supported on a rigid or semirigid framework. The framework may be anchored. For items which require poles, anchored ropes or stays to maintain their shape, see TENT.
F0167	SHELTER CANVAS	SHELTER CANVAS	A fabricated textile or plastics shelter component specifically designed as 1, a part of, or 2, a complete outer cover to be used with other components to form a SHELTER.
F0168	SHELTER LINER	SHELTER LINER	A shelter component supported by a frame, ropes, straps, ties, or the like, designed as 1, a part of, or 2, a complete item to fit within a shelter for the purpose of protecting occupants against cold, heat, and insects. Excludes TENT LINER.
F0172	NIBBLER,PNEUMATIC,PORTABLE	NIBBLER,PNEUMATIC	A pneumatic-powered hand-held tool designed to impart a force to a punch operating in conjunction with a die in a stationary jaw. The cutting action is accomplished by the removal of slugs of material by the successive strokes of the punch.
F0175	STORE,DIGITAL DISPLAY	STORE,DIGITAL DISPLAY	An item which stores digital data in a form giving continious output of all the stored data. It may include amplification of the output signals.
F0179	STORE,RELAY	STORE,RELAY	An electro mechanical item which accepts and systematically retains digital input data in such a manner as to facilitate the rapid recovery of the stored data. The item consists of one or more relays and associated control equipment. It may provide facilities for storage, processing, transmission and display of digital data.
F0180	LEAK LOCATOR	LEAK LOCATOR	An item for locating air leaks in sealed equipments. Usually employs search probes and gives indication of the location of the leak. May have facilities for measuring rate of leakage.
F0181	LIGHT,MARKER	LIGHT,MARKER	An item specifically designed for the purpose of illumination. The item(s) must have provisions for directing or modifying the produced illumination. The item(s) must have accommodation for one or more LAMP, (as modified). The light has an integral battery container or battery, used for general marking purposes. Do not use if a more specific item name applies.
F0182	LINER,WEAR,METALLIC	LINER,WEAR	A RIGID REPLACEABLE METALLIC ITEM OF VARIOUS SHAPES, DESIGNED TO PROVIDE A BUFFER BETWEEN AN ABRASIVE SUBSTANCE AND THE MAIN BODY OF EQUIPMENT OR PLANT, USED IN THE TREATMENT OF THE ABRASIVE SUBSTANCE. IT IS NORMALLY CAST OF ALLOY STEEL OR SIMILAR MATERIAL AND ABLE TO WITHSTAND HIGH IMPACT AND/OR ABRASIVE ACTION. IT MAY BE WELDED OR BOLT MOUNTED. SEE ALSO LINER SET, WEAR, METALLIC.
F0183	LINER,WEAR,NONMETALLIC	LINER,NONMTL	A replacable nonmetallic item of various shapes, designed to provide a buffer between an abrasive substance and the main body of equipment or plant, used in the treatment of the abrasive substance. It is able to withstand high impact and/or abrasive action. See also LINER SET, WEAR, NONMETALLIC.
F0184	LUG,SUSPENSION,HOISTING BEAM		An item designed for attachment to a hoisting beam to provide connecting means for suspension from a gantry.
F0185	MALLET HEAD,WOOD	MALLET HEAD,WOOD	A striking, shaping or serving head with provision for a handle. It may be of various cross-sectional shapes, and have flat or hemispherical faces. The striking faces may be reinfocred with metal rings. Does not include a handle. See also MALLET, WOOD.
F0186	MATTOCK HEAD	MATTOCK HEAD	A steel, arched, single or double bladed digging tool with provision for a handle to be inserted in an eye. The double bladed type has chisel edged blades set at right angles to each other. The single blade type may have a pick or spur opposite the blade. Does not include a handle. See also MATTOCK.
F0191	SWITCH,POWER OPERATED	SWITCH,POWER OPERATED	An item which completes, interrupts or changes the connections in one or more circuits by electrical actuation. Excludes items such as RELAY (as modified); CIRCUIT BREAKER and SWITCH, TELEPHONE, ROTARY.
F0192	TANK,COOLANT,VEHICULAR	TANK,COOLANT,VEHICULAR
F0193	TANK,DRINKING WATER,VEHICULAR		A fully enclosed tank specifically designed to be installed in a vehicle for the purpose of storing drinking water. Embodies a tap and must have an opening for manual filling. See also CAN (as modified).
F0194	TAPPET,BRAKE SHOE	TAPPET,BRAKE SHOE	A metallic item, which is part of a shoe-type brake expander or adjuster assembly, designed to transmit the motion imparted by the expander or adjuster cone to the brake shoe.
F0196	TANK,OIL,LUBRICATION SYSTEM	TANK,OIL,LUBRICATION SYSTEM	A tank designed to hold the oil in a lubrication system. Excludes TANK, OIL, HYDRAULIC SYSTEM.
F0198	REAMER,ROCK DRILLING	REAMER,ROCK DRILLING	A sleeve, set with abrasive material on the outer surface of the shell or in inserted strips. Usually placed between the core barrel and slightly larger in diameter than the bit to maintain the gauge of the hole. Excludes BIT, ROCK DRILL.
F0200	PARTS KIT,LAWN MOWER CUTTING BLADE		A parts kit containing a BLADE SET, ROTARY MOWER, plus that hardware necessary to attach the blades to the lawn mower.
F0201	VIEWER,MICRO IMAGE	VIEWER,MICRO IMAGE	An optical device in which micro images of documents, drawings, or the like, stored on microfiche, microfilm or aperture cards are magnified and projected onto a screen. The projection screen is usually an integral component of the viewer, although viewers which have the facility to project the image onto an external screen or wall are also included in this name. See also VIEWER, STILL PICTURE.
F0202	VIEWER-PRINTER,MICRO IMAGE	VIEWER-PRINTER,MICRO IMAGE	An optical device in which micro images usually of documents, drawings or the like stored on microfiche, microfilm or aperture cards are magnified and projected onto a screen which is usually an integral component of the viewer. The device also has the facility to provide a permanent enlarged copy of the image, upon activation of the reproduction mechanism, by means of a wet or dry copying process. See also VIEWER-PRINTER, PROJECTION, PHOTOGRAPHIC.
F0203	ADAPTER,POLE TO CROSSARM	ADAPTER,POLE TO CROSSARM	A device with opposite surfaces shaped to locate a cylindrical pole and rectangular crossarm on a common normal axis, usually with pole and crossarm axes at right angles to each other, such that relative rotation about the common normal axis is prevented.
F0204	EXTRACTOR,FUSECARRIER,MAINS CONNECTION BOX		A stick, or rod, which has a tapered, coarse, threaded screw at one end. When screwed into the bottom of a fusecarrier in a mains connection box, the device enables the fuse carrier to be withdrawn, or inserted without the necessity of direct contact with the box. It is designed to facilitate the removal or insertion of house service fuses on overhead line systems.
F0205	ADAPTER,HOSE-FTG		An adapter, usually formed of plastics material, which has one connection end fabricated to grip a hose pipe under the action of a compression fitting, which is included, the other connection end being a female fixture which grips an inserted fitting by a "push-lock" action.
F0207	PAPER,CLEANING,CHART RECORDER PEN		A treated paper in either sheet or roll form. When fed through a chart recording instrument it cleans the recorder pen, thus obviating the need to dismantle the recording instrument.
F0208	GAUGE,FUSECARRIER,EXPULSION DROPOUT FUSE		A measuring instrument consisting of a stainless steel rod machined to specific dimensions. It is used to determine the condition and wear of the fuse carrier tube of an expulsion dropout fuse.
F0209	CONTAINER,TONER COLLECTION	CONTAINER,TONER COLLECTION	A disposable, non-refillable, container which collects used toner during the operation of a COPYING MACHINE, INDIRECT ELECTROSTATIC PROCESS.
F0210	CARTRIDGE,WELDING	CARTRIDGE,WELDING	A cartridge which contains, at one end, weld metal which is composed of aluminium and copper oxide, and, at the other end, an ignitable starting powder. A measured amount of weld metal is melted in a graphite mould after initiation by the starting powder which, in turn, has been ignited by a flint gun. The copper oxide is reduced to copper which fuses and welds the cables, ground rods or metal elements which have initially been inserted into the graphite mould.
F0211	DEMOLITION AGENT,NON-EXPLOSIVE		A compound which, when mixed with water and poured into pre-drilled holes, hardens and expands with great force, generating cracks in the surrounding medium. It is non-explosive and requires no explosives safety precautions.
F0212	SHIELD,IMPACT PROTECTION	SHIELD,IMPACT PROTECTION	An item manufactured from metallic or plastics material and designed as an accessory to protect plant or machinery from falling or flying objects.
F0213	LIGHT,BULKHEAD	LIGHT,BULKHEAD	An item specifically designed for the purpose of illumination. The item(s) must have provisions for directing or modifying the produced illumination. The item(s) must have accommodation for one or more LAMP, (as modified). The light is of specifically robust form, primarily designed for attachment to bulkheads, deck-heads and the like, where space is restricted.
F0214	ADAPTER,WINDSHIELD WIPER DRIVE		An adapter which facilitates the transfer of motion from a windshield wiper motor to an ARM, WINDSHIELD WIPER. It is designed to connect the drive shaft of the windshield wiper motor with the wiper arm, usually by the mating of splined surfaces and/or the use of a machine screw type fitting.
F0215	WIRE,INNER,CONTROL ASSEMBLY	WIRE,INNER,CONTROL ASSY	The central wire, wire rope or load rail of a CONTROL ASSEMBLY, PUSH-PULL. It may have an attached knob or handle and may come with associated hardware.
F0216	IGNITER,LAMP	IGNITER,LAMP	A device which generates a high voltage, low energy, starting pulse which ignites the gas in high pressure discharge lamps. The igniter stops working after the lamp has started because of the reduced voltage on the trigger circuits. Excludes STARTER, FLUORESCENT LAMP:.
F0217	HYDROCYCLONE	HYDROCYCLONE	A cyclone extractor designed to remove suspended matter from a flowing liquid by means of the centrifugal forces created when the liquid is made to flow through a tight conical vortex. See also CLASSIFIER, MINERAL PROCESSING.
F0218	FRAME,TRACK,VEHICULAR	FRAME,TRACK,VEHICULAR	A structural frame used on tracked vehicles to support the track roller assemblies. It may be the bare frame or may include associated fixing hardware.
F0219	ERASER,WHITEBOARD	ERASER,WHITEBOARD	A device designed to fit in the palm of the hand and used to erase images from a whiteboard. The erasing material may be replaceable.
F0220	END HOUSING,MECHANICAL ROTATING EQUIPMENT	END HOUSING	An item designed to support and position a shaft or rotor when installed in a pump, compressor, or similar mechanical rotating equipment. It may include bearings, bushes, oilers or seals.
F0221	CUTTING EDGE SET,MOULDBOARD	CUTTING EDGE SET,MOULDBOARD	A set of two or more cutting edge mouldboards, may also contain END BIT, MOULDBOARD.
F0222	BRIDGE,ENGINE POPPET VALVE	CROSSHEAD,VALVE	A tee shaped item which allows two engine poppet valves to be operated simultaneously by one ROCKER ARM, ENGINE POPPET VALVE:.
F0223	PRESERVATIVE COMPOUND,SURFACE TREATMENT		A composition of non specific ingredients which is applied to rubber, leather, vinyl, wood or plastics to protect, preserve and/or restore the condition of the material.
F0224	CABINET,FIRE HOSE	CABINET,FIRE HOSE	A metal or wood item which may have a glass door and may contain a hose reel. The item is designed to be mounted near a fire hydrant and provide protection from the elements for fire hose.
F0225	BRUSH,WIRE,BATTERY POST AND CLAMP		A dual purpose cleaning tool, one end having a cone or taper shaped brush to clean battery terminal clamps and the other having an internal brush to clean battery posts. The brushes may be replaceable.
F0226	BLADE,CONVEYOR	BLADE,CONVEYOR	An item, generally of steel construction, attached to an endless chain or belt; used to retain or guide material being transported on a conveyor system.
F0227	BLADE,CRAFTSMANS KNIFE	BLADE,CRAFTSMN KNIFE	A replacement blade of varying shapes, specifically designed to fit a KNIFE, CRAFTSMAN'S of the detachable blade type. Excludes BLADE SURGICAL KNIFE, DETACHABLE.
F0228	BENDING SPRING,CONDUIT AND TUBE		A spiral wound spring which is inserted inside rigid conduit or metallic tube to facilitate fast freeform bending of the conduit or tube. Its presence prevents crimping during the bending process. The spring is removed afterwards and can be re-used.
F0229	BEZEL,LIGHT	BEZEL,LIGHT	A rim used to surround and/or retain components of a light. It may add cosmetic appeal to the light by design features which cover unsightly gaps, screws, fittings etc. For vehicular items, see BEZEL, AUTOMOTIVE TRIM.
F0230	BLADE,TYRE GROOVER,HAND POWERED		A strip of metal formed in the general shape of the letter 'U' and designed to cut grooves in rubber when fitted to a GROOVER, TYRE, HAND POWERED. The grooving is achieved by thermocutting action when heat is transmitted to the blade from the groover.
F0231	ANTISPLATTER COMPOUND,WELDING		A compound which when applied to welding nozzles, tips and the like provides a shielding action by forming a coating over the workpiece which resists adherence of splatter.
F0233	DIFFUSER,GAS,WELDING TORCH	DIFFUSER,GAS,WELDING TORCH	A device which is attached to the arc end of a TORCH, WELDING, GAS SHIELDED ARC. It has a centrally located hole to accommodate an ELECTRODE, WELDING and has a number of surrounding holes to ensure an even distribution of gas around the electrode. Excludes MIXING CHAMBER, WELDING TORCH.
F0234	PARTS KIT,CONTROL ASSEMBLY,PUSH-PULL	KIT,CONTROL ASSY,PUSH-PULL	A parts kit consisting of a group of replacement items used to repair a CONTROL ASSEMBLY, PUSH-PULL.
F0235	LINER,VEHICULAR CAB	LINER,VEHICULAR CAB	An item fabricated from flexible material and designed to cover the inner surface of a vehicular cab. In addition to its aesthetic qualities its design may incorporate cushioning and/or insulation functions.
F0236	INSTALLATION KIT,VEHICULAR FENDER		A collection of those items used to attach a FENDER, VEHICULAR to a vehicle. The kit does not contain the fender.
F0237	NUT,PLAIN,CONE SEAT,SQUARE	NUT,PLAIN,CONE SEAT,SQUARE	A nut having 4 flat sides and a cone seat bearing surface. Items may have a removable collar.
F0240	PATTERN,FOUNDRY	PATTERN,FOUNDRY	A copy of an object to be made by casting. Made slightly larger than the finished casting to allow for contraction of the casting when cooling. Normally constructed of wood, metal or plaster. The pattern may be in one piece or in sections and suitably tapered to facilitate withdrawal from the mould.
F0241	DISK,FOLLOWER,LUBRICATING UNIT		A circular device used in heavy lubricant containers. The disk keeps the lubricant clean and free from airlocks and enables grease guns or pumps to remove all lubricant from the container.
F0242	RETAINER,BRAKE SHOE ROLLER	RETAINER,BRAKE SHOE ROLLER	An item specifically designed to position and retain a brake shoe roller in a cam actuated brake shoe. The retainer may be of bracket, plate or spring type design.
F0243	RETAINER,BREATHER ELEMENT	RETAINER,BREATHER ELEMENT	An item specifically designed to position and retain a wire mesh or gauze type FILTER ELEMENT, FLUID inside a BREATHER. It is generally cone shaped with perforations over its surface. The element is held in position by being placed between two retainers.
F0244	STEP,VEHICULAR	STEP,VEHICULAR	An item designed to facilitate access to a vehicular cab or tray. It is normally used as an intermediate stepping point when the distance between the ground and the access point of the vehicle would otherwise be considered too high to be reached with safety. It may be fixed or retractable.
F0247	CLOTHESLINE,RETRACTABLE	CLOTHESLINE,RETRACTABLE	a clothesline which is retractable when not in use. It normally consists of a wall mounted retractable unit into which the lines are rolled and a pole or support to which the extended lines are attached. Excludes CLOTHESLINE, HOIST:.
F0248	DRIP BOWL,COOKING RANGE	DRIP BOWL,COOKING RANGE	A bowl shaped item fitted below the heating area to catch drips from cooking utensils.
F0249	HEATER,WATER,SOLAR	HEATER,WATER,SOLAR	A unit designed to heat water by means of a solar panel, it is equipped with a storage tank, may contain an auxiliary heater.
F0250	SPOUT,LIQUID OUTLET	SPOUT,LIQUID OUTLET	A projecting pipe, tube etc, fitted at the end of a liquid supply line to allow the discharge of the liquid, normally into a basin, sink, bath etc.
F0251	TRACK,SLIDING WINDOW	TRACK,SLIDING WINDOW	A fabricated form made of metal or plastics which serves as a runway for a sliding window. May be supplied with a seal.
F0252	TRIMMER,LAMINATED PLASTIC,HAND		A hand trimming tool for use in cutting and edge trimming laminates.
F0253	BARREL,EXTENSION,WELDING TORCH		A tubular device which connects to a TORCH, WELDING with the purpose of improving the reach of the tool when the appropriate welding or heating tip is attached. The barrels are available in a variety of lengths and may be bent or straight in shape.
F0254	BURNER,WELDING TORCH	BURNER,WELDING TORCH	A tubular device of bent or straight shape which attaches to a HANDLE, WELDING TORCH, either directly or through an extension barrel. It has holes around its circumference to admit atmospheric air, used as the oxidising agent for the fuel gas. There are no mechanical means of regulating the intake of atmosphere which is controlled solely by the venturi effect set up by the fuel gas. Excludes TIP, CUTTING TORCH and TIP, WELDING TORCH.
F0255	FAN,ENGINE COOLING	FAN,ENG COOLING	A multibladed item which may include a hub and/or pulley. The item is used to project a stream of air for the purpose of reducing engine temperature.
F0256	GUIDE,CUTTING TORCH	GUIDE,CUTTING TORCH	A device designed to attach to a cutting torch to maintain a constant distance between the cutting tip and the metal being cut during manual operations. It is adjustable and may include some form of horizontal distance or radius gauge.
F0257	HANDLE,WELDING TORCH	HANDLE,WELDING TORCH	A tubular or gun-shaped instrument, hand held, designed to permit the attachment of various items used in heating, welding and/or cutting operations. It is the major component of a TORCH, WELDING or TORCH, WELDING, GAS SHIELDED ARC.
F0258	HEAD,AIR-ARC CUTTING TORCH	HEAD,AIR-ARC CUTTING TORCH	That part of an air-arc cutting torch which holds the cutting electrode.
F0259	HEADBAND,INDUSTRIAL FACESHIELD		A replacable component for a FACESHIELD, INDUSTRIAL which may incorporate a brow-guard and is designed to accommodate a VISOR, FACESHIELD, INDUSTRIAL.
F0260	LANCE,THERMIC	LANCE,THERMIC	A tubular metallic rod, of various diameters and lengths, filled with metallic wool or wires and provided with a means of connection to a gas source. It may be used for cutting, heating, or the like.
F0261	MIXING CHAMBER,WELDING TORCH		A device, which when attached to a HANDLE, WELDING TORCH, is designed to blend oxygen with fuel gas into a single flow. It has no regulatory control features.
F0262	POWDER ATTACHMENT,CUTTING TORCH		A device designed to be fixed to a TORCH, CUTTING, the attachment feeds a steady spray of iron powder into the preheat and cutting oxygen streams. It uses the intense heat of oxidising iron to achieve the cutting action. It has no regulatory control features.
F0263	POWDER ATTACHMENT,WELDING TORCH		A device which, when fitted to a welding torch permits the spraying of WELDING POWDER, METALLIC OVERLAY to a metallic or nonmetallic surface by injecting the powder into the gas stream. The amount of powder being applied is regulated by the operator by means of a control lever on the spraying torch.
F0264	TORCH,AIR-ARC CUTTING	TORCH,AIR-ARC CUT	A torch used for cutting metals with an electric arc and a compressed air supply. See also TORCH OUTFIT, AIR-ARC CUTTING. Excludes TORCH, ARC-OXYGEN CUTTING; and TORCH, CUTTING.
F0265	ANTISEIZE OIL	ANTISEIZE OIL	An oil formulated specifically for its antiseize properties. Excludes PENETRATING FLUID, and PENETRATING OIL.
F0267	CHAMBER,VACUUM,POWER ASSISTANCE		A mechanical device whose prime function is to increase fluid pressure within a hydraulic brake or clutch circuit. It employs a flexible diaphragm which utilises vacuum together with air pressure to substantially increase the working pressure within the circuit in direct proportion to the energy applied to the pedal or lever by the operator. It is so designed to be a non essential part of the system and in the event of its failure, does not interfere with the normal operation of the circuit.
F0268	COVER,THERMOSTAT,FLOW CONTROL		An item designed to attach to a HOUSING, THERMOSTAT, FLOW CONTROL, and to provide for attaching a hose. For items supplied with a gasket(s) see PARTS KIT (1) (as modified).
F0269	CYLINDER ASSEMBLY,HYDRAULIC CLUTCH,MASTER	CYLINDER ASSY,CLUTCH,MSTR	A device consisting of a reservoir and/or CYLINDER, HYDRAULIC CLUTCH, MASTER with other components necessary to displace fluid from a central source for actuating the slave cylinder of a hydraulically actuated clutch system.
F0270	CYLINDER ASSEMBLY,HYDRAULIC CLUTCH,SLAVE		A device consisting of a CYLINDER, HYDRAULIC CLUTCH, SLAVE, with a piston(s) and other component parts which are mounted to the clutch housing. It uses the flow and pressure of a fluid to create the linear motion required to operate the clutch.
F0271	CYLINDER,HYDRAULIC CLUTCH,MASTER		A cylinder usually incorporating an integral reservoir, designed to house the necessary and component parts of a CYLINDER ASSEMBLY, HYDRAULIC CLUTCH MASTER.
F0272	CYLINDER,HYDRAULIC CLUTCH,SLAVE		A cylinder designed to house the piston and other necessary component parts of a CYLINDER ASSEMBLY, HYDRAULIC CLUTCH, SLAVE.
F0273	LINER SET,WEAR,METALLIC	LINER SET,WEAR,METALLIC	Two or more identical or different sizes or types of LINER, WEAR, METALLIC packaged or grouped together for single issue as a unit.
F0274	HOUSING,THERMOSTAT,FLOW CONTROL		An item designed to envelop and align a THERMOSTAT, FLOW CONTROL. For items supplied with a gasket see PARTS KIT (as modified).
F0275	LINER SET,WEAR,NONMETALLIC	LINER SET,WEAR,NONMETALLIC	Two or more identical or different sizes or types of LINER, WEAR, NONMETALLIC packaged or grouped together for single issue as a unit.
F0276	UMBRELLA	UMBRELLA
F0278	DISPENSER,WIPING RAG	DISPENSER,WIPING RAG	A wall or pedestal mounted container of varied design and material, used to store and dispense a limited quantity of folded or rolled wiping rags, generally withdrawn in a proportioned quantity. Excludes DISPENSER, PAPER TOWEL.
F0279	FOOTREST,OFFICE	FOOTREST,OFFICE	An item generally rectangular in shape with a small thickness in comparison to its length and width. It is specifically designed to be placed in such a position beneath an office desk to enable the occupant's feet to be placed in a comfortable position. Excludes FOOTREST, SWITCHBOARD.
F0281	RETAINER ASSORTMENT	RETAINER ASST	Two or more different sizes and/or types of retainers, grouped together in a single package.
F0283	SUPPORT,WIRE FABRIC	SUPPORT,WIRE FABRIC	Items which are placed at regular intervals beneath concrete reinforcing mesh and provide support during concrete pours to prevent mesh distortion.
F0284	ANCHOR,ROCKFACE	ANCHOR,ROCKFACE	An item, typically a steel rod, bolt or tube, which is inserted into predrilled holes to strengthen and support the walls or roofs in underground excavations or the like. It may be in the form of a threaded rod or bolt with the gripping action occurring through the application of torque or in the form of a slotted, tapered tube which is held in place through the action of the slot allowing the tube to be compressed when driven into the hole. In either case, it usually serves to support the application by pinning a steel plate or beam to the rock surface. The plate may or may not be supplied with the anchor.
F0285	REFLECTOR,PHOTOELECTRIC SCANNER	REFLECTOR,PHOTO-E	A device designed to reflect the light emanating from a SCANNER, PHOTOELECTRIC, REFLEX.
F0286	THINNER,CORRECTION FLUID	THINNER,CORRECTION FLUID	A mixture of volatile fluids used to thin CORRECTION, FLUID, OPAQUE COATING to a desired consistency.
F0287	INSERT,DRAWER	INSERT,DRAWER	A tray-like item with compartments, designed to be placed in a drawer to store pens, pencils, utensils and the like in a tidy manner. Excludes INSERT DRAWER, DENTAL INSTRUMENT AND SUPPLIES CABINET and INSERT, MEDICAL INSTRUMENT AND SUPPLY SET CASE.
F0288	TABLE,RECREATIONAL	TABLE,RECREATIONAL	An item of outdoor furniture specifically designed for use in recreational parks, gardens, picnic areas and the like. It may have benches attached, with or without backrests, or be used in conjunction with BENCH, RECREATIONAL. The item must have allowance for seating on all sides. Excludes TABLE, DINING.
F0289	BENCH,RECREATIONAL	BENCH,RECREATIONAL	An item of outdoor furniture specifically designed for use in recreational parks, gardens, picnic areas, bus stops and the like. A back rest may be included. It may be a stand-alone item or be used in conjunction with a TABLE, RECREATIONAL. Excludes BENCH, DINING.
F0291	CYLINDER,LOCK	CYLINDER,LOCK	The replacable component of a lock which primarily comprises the barrel and shaft and would normally be supplied with keys.
F0292	CEMENT,ROCKFACE ANCHOR	CEMENT,ROCKFACE ANCHOR	A two part adhesive cement compound of varying constituents and setting times, specifically designed to secure an ANCHOR, ROCKFACE. It consists of a sausage-like compartmented capsule containing a resin/grout mixture in one compartment and a catalyst in the other. The capsule is inserted into the anchor hole and punctured by the anchor when inserted, mixing the contents together to initiate the setting process; thereby fixing the anchor within the rock face.
F0293	TENSION BAR,MOORING BUOY	TENSION BAR,MOORING BUOY	An item fabricated from steel plates with the centre plate determining the columnar length, the end areas of which are built up by welding on additional plates for reinforcing and increasing the bearing surface of the shackle eyes. A circular shaped positioning plate, having a central rectangular opening is passed over one end of the columnar section, dimensionally located and attached by weldment. The purpose of the item is to convert mooring buoys of the hawse pipe type to tension bar type.
F0294	ELEMENT,EMBOSSING MACHINE	ELEMENT,EMBOSSING MACHINE	An item specifically designed as an interchangeable print head in an EMBOSSING MACHINE, IDENTIFICATION TAPE and which is available in different print fonts. Excludes ELEMENT, TYPING.
F0295	SCANNER,PHOTOELECTRIC,REFLEX	SCANNER,PHOTOELECTRI	A device specifically designed to emit and receive a light-beam via a REFLECTOR, PHOTOELECTRIC SCANNER. Commonly used to detect objects which pass through the light beam's path. Other functions may include measuring and alignment operations.
F0296	ANTISEPTIC CREAM	ANTISEPTIC CREAM	A general purpose medicated preparation designed to be applied to minor cuts and abrasions prior to the application of a surgical dressing. See also ANTISEPTIC SOLUTION.
F0298	BASE,VEHICULAR SEAT	BASE,VEHICULAR SEAT	An item designed to support a SEAT, VEHICULAR. It is not normally an integral part of the seat, but may include shock and vibration isolation devices and/or seat adjustment controls.
F0299	CENTRIFUGE,INDUSTRIAL	CENTRIFUGE,INDUSTRIAL	A mechanical device which rotates at high speed using centrifugal force to separate solids from liquids, or a liquid of one density from that of another. See also CENTRIFUGE, LABORATORY.
F0300	CLASSIFIER,MINERAL PROCESSING		A machine for separating materials according to size and density. In general, the finer particles are carried off by a stream of water, while the larger settle. It may incorporate a device, such as a fluted spiral, which through screwing action carries the larger particles to a discharge point. See also WASHING AND SCREENING UNIT. Excludes HYDROCYCLONE.
F0301	ANTISEPTIC POWDER	ANTISEPTIC POWDER	A general purpose medicated powder designed to be applied to minor cuts and abrasions prior to the application of a surgical dressing.
F0302	SCRAPER,CONVEYOR BELTING	SCRAPER,CONVEYOR	A device mounted on a conveyor system, and designed to remove or prevent any product or matter adhering to the belt. Depending on requirements, it can be mounted on either or both sides of the belt.
F0303	INFLATOR,PNEUMATIC TYRE	INFLATOR,PNEU TYRE	A device designed to supply compressed air to a tyre valve stem. It essentially comprises a chuck, a hose and/or a control valve which allows inflation or deflation of inner tubes, pneumatic bags, tanks and the like. See also CHUCK, AIR, INFLATING and INFLATOR-GAUGE, PNEUMATIC TYRE.
F0304	WRENCH,ADJUSTABLE,RATCHET	WRENCH,ADJUSTABLE,RATCHET	A single ended adjustable wrench consisting of a handle and a head having a fixed upper jaw and an adjustable lower jaw. A ratchet effecting the lower jaw is incorperated within the head, when the wrench is actioned backwards the lower jaw releases its grip and allows the wrench to be relocated without having to be removed.
F0306	INSULATOR,TEST	INSULATOR,TEST	An item which functions as a normal electrical insulator and has the facility for the connection of test instruments, incorporated in its base.
F0307	HINGE,OVEN DOOR	HINGE,OVEN DOOR	An item(s) designed to support and pivot the oven door fitted to a cooking appliance. It may incorporate a feature which enables the door to be easily removed for cleaning or maintenance purposes.
F0308	EYELET REINFORCEMENT,PRESSURE SENSITIVE ADHESIVE
F0309	TAPE,IDENTIFICATION,UNDERGROUND CABLE		A flexible plastics item in roll form approximately 150mm (6 inches) wide and designed to be buried just below the surface in a trench containing electrical or communication cables. It contains a pre-printed legend warning excavators that cables are buried below it.
F0310	STAND,MOBILE,TOOLBOX	STAND,MOBILE,TOOLBOX	An item designed to accommodate a tradesman's toolbox and which provides a mobile work station within a workshop. It may include castors, a lock-up drawer(s) and a work tray top.
F0311	ROD,RADIUS,CUTTING TORCH GUIDE		A device consisting of a radial arm and adjustable pivot point which is specifically designed to be used in conjunction with a GUIDE, CUTTING TORCH when cutting circles of varying diameters in metal; using a TORCH, CUTTING.
F0312	HOLDER,COMPUTER PAPER BINDER
F0314	LIMITER,TORQUE	LIMITER,TORQUE	A device designed to be placed in series between the shaft of a motional power source and an input drive shaft, to limit the transmitted torque to a preset limit.
F0315	BUILDING BOARD,FIBRE-CEMENT	BUILDING BOARD,FIBRE-CEMENT	An item made from a mixture of Portland cement, silica, cellulose and water which is formed into flat or corrugated sheets under great pressure and which contains no asbestos material. Excludes INSULATION BOARD, THERMAL and BUILDING BOARD, ASBESTOS-CEMENT.
F0316	GRIP,ANCHOR ROD	GRIP,ANCHOR ROD	A device specifically designed for use in conjunction with a GUY tensioning tool when attaching a GUY to a ROD, ANCHOR. It has an eye for attachment of the tensioning tool, is placed beneath the ROD, ANCHOR eye and retained while tensioning by a removable pin.
F0317	SHADE BRIM,SAFETY HELMET	SHADE BRIM,SAFETY HELMET	An item designed to be worn over a HELMET, SAFETY and which effectively widens its brim to protect the wearer from exposure to the sun.
F0318	PAD,NON-ABSORBENT	PAD,NON-ABSORBENT	An item made from varying non-absorbent woven materials, which is designed to be placed over a wound dressing prior to the application of a Bandage: (as modified) to cushion the wound area from minor blows. Excludes PAD, NONADHERENT.
F0319	FUEL MIX,TWO-STROKE ENGINE	FUEL MIX,TWO-STROKE ENGINE	A mixture of mineral oil and GASOLINE, AUTOMOTIVE or GASOLINE, UNLEADED in proportions suitable for use as a fuel in two-stroke internal combustion engines. The ratio of oil to gasoline is pertinent to the fuel specification for the two-stroke engine.
F0320	POLE,PUBLIC LIGHTING,METAL	POLE,PUBLIC LIGHTING,METAL	A hollow metal standard of varying cross-sectional shape, diameter and height, usually tapered and which is designed to mount a SUPPORT, PUBLIC LIGHTING FIXTURE for the mounting of a FIXTURE, LIGHTING in overhead lighting situations. Excludes POLE, LINE CONSTRUCTION, METAL.
F0321	SUPPORT,PUBLIC LIGHTING FIXTURE		An item designed to be mounted on a POLE, PUBLIC LIGHTING, METAL for the mounting of a FIXTURE, LIGHTING in overhead lighting situations. Excludes BRACKET, ANGLE.
F0322	STING TREATMENT PREPARATION,PAIN RELIEVING		A medicated preparation designed for personal application to parts of the body affected by the bites of insects, stings from plants, marine creatures and the like and which provides relief from the associated pain.
F0323	HOOD,WELDERS	HOOD,WELDERS	A garment designed to fit over the head to protect the head and neck of welders during welding operations. See also CAP, WELDER'S.
F0324	CHAPS,PROTECTIVE	CHAPS,PROTECTIVE	A garment designed to provide protection for the lower torso and legs of chainsaw operators and the like. It consists of two separate padded leg pieces secured at the waist by a belt through a loop in the top of each and around the legs by adjustable straps.
F0326	COVERALLS,PROTECTIVE,SLEEVELESS		A one piece sleeveless protective garment generally extending from the neck to the ankles and covering each leg separately. It may be worn over other clothing. Excludes COVERALLS, MENS and COVERALLS, SAFETY, INDUSTRIAL.
F0327	SEALING KIT,CABLE DUCT	SEALING KIT,CABLE DUCT	A kit comprising items necessary for sealing cable ducts to prevent water and gas from escaping into cable pits and the like.
F0328	LENS,INDUSTRIAL SPECTACLES	LENS,SPECTACLES	A clear or tinted non-corrective lens which is supplied as a replacement unit for SPECTACLES, INDUSTRIAL.
F0329	HANDLE,SPADE	HANDLE,SPADE
F0330	BLADE SET,WOOD CHIP MACHINE	BLADE SET,WOOD CHIP MACHINE	A set of metal cutting blades specifically designed for attachment to the rotor of a woodchip machine.
F0331	FILLER,EXPANSION JOINT,NON-BITUMINOUS
F0335	BURNER UNIT,PROPANE,PORTABLE		An assembled unit consisting of a PROPANE cylinder, connected to a single or multiple burner assembly and which is used as a portable means of heating the contents of a TEAKETTLE, SAUCEPAN or the like. Excludes BURNER UNIT, GASOLINE FIELD RANGE OUTFIT.
F0336	WASHER,FORMWORK	WASHER,FORMWORK	An item specifically designed for use when securing concrete formwork and which provides a backing plate for the nuts used in conjunction with formwork tie rods/bolts.
F0338	BRUSH,DECK SCRUB	BRUSH,DECK SCRUB	A cleaning device composed of hard bristles set in a normally rectangular block backing, having a hole designed for the insertion of a HANDLE, BROOM. See also BRUSH, SCRUB.
F0339	BRUSH,ROTARY SWEEPER	BRUSH,ROTARY SWEEPER	A brush(es) of varying shape and size, designed for fitting to a SWEEPER, ROTARY (as modified).
F0340	SIPHON,CARBOY	SIPHON,CARBOY	A device designed to be used in conjunction with a CARBOY and which enables liquids to be extracted by siphonic action.
F0341	TAPE,CORROSION PREVENTIVE	TAPE,CORROSION PREV	A flexible item in roll form specifically designed to protect metal pipelines, joints and fittings above and below ground, from corrosion. It usually consists of a woven fabric impregnated with a neutral petroleum based compound with inert siliceous filler and inhibitors.
F0342	TUBING,GLASS,SPIRAL	TUBING,GLASS,SPIRAL	An item consisting of glass tubing coiled into a spiral of varying number of turns and diameter, which is used in a laboratory in conjunction with an Auto-Analyser and the like.
F0344	BANDAGE ASSORTMENT,ADHESIVE	BANDAGE ASST,ADHESIVE	An assortment of two or more BANDAGE, ADHESIVE sizes and shapes grouped together in a single package. Excludes BANDAGE SET, ADHESIVE.
F0345	TOWELETTE,ETHYL ALCOHOL IMPREGNATED	TOWELETTE,ALCOHOL	A sterile paper towelette, impregnated with Ethyl Alcohol, which is used as a swab when treating minor cuts, abrasions, burns and the like. It is contained in a hermetically sealed sachet until ready for use. Excludes PAD, ISOPROPYL ALCOHOL.
F0346	ADAPTER,TYPING ELEMENT	ADAPTER,TYPING ELEMENT	An item specifically designed to enable an ELEMENT, TYPING of varying manufacture to be used with typewriters and printers other than for those which it is designed. It consists of a disc which clips between the driving mechanism and the ELEMENT, TYPING.
F0347	BLADE,BRUSHCUTTER	BLADE,BRUSHCUTTER	A blade(s) of varying material shape and number of cutting edges, specifically designed for use with a BRUSHCUTTER, POWER DRIVEN, HAND CARRIED.
F0348	INDICATOR,POWER LINE FAULT	INDICATOR,POWER LINE FAULT	An item specifically designed for attachment to overhead power lines and which detects and indicates the presence of fault currents at the installed point, enabling repair crews to quickly determine whether a fault has passed that point. The fault indicator may be displayed either by a coloured, reflective flag or by LIGHT EMITTING DIODE(S) and the like. Reset may be automatic upon fault rectification, either instantaneously or after a preset time, as by manual application as a HOT LINE STICK.
F0349	RESETTING TOOL,POWER LINE FAULT INDICATOR		A tool specifically designed for resetting a particular type of POWER LINE FAULT by the application of an internally generated electromagnetic field with current provided from torch-type dry batteries. The tool is usually attached to a HOT LINE STICK for reset application.
F0350	DRILL SET,MASONRY	DRILL SET,MASONRY	A group of two or more different sizes of DRILL, MASONRY, ROTARY DRIVEN. Excludes DRILL SET, MASONRY, HAND.
F0351	ROLLER LEVELLER,SHEET METAL	ROLLER LEVELLER,SHEET METAL	A machine designed to flatten sheet metal by passing it through a series of rollers.
F0352	PARTS KIT,CENTRIFUGAL FAN	KIT,CENTRIFUGAL FAN	A group of parts, not all having the same basic name, used for the repair or replacement of worn or damaged parts of an item. It may also include instruction sheets and material such as sandpaper, cement, gaskets, tape, and the like. For items containing parts and tools see REPAIR KIT (as modified).
F0353	INKING ROLLER,MECHANICAL	INKING ROLLER,MECHANICAL	A mechanical device fitted with an ink roller, which is used to apply ink evenly over surfaces in association with materials branding processes. For replacement of the ink roller see ROLLER, MECHANICAL INKING ROLLER. Excludes INKING ROLLER, HAND.
F0354	ROLLER,MECHANICAL INKING ROLLER		A replacement for the roller portion of an INKING ROLLER, MECHANICAL. Excludes ROLLER, HAND INKING ROLLER.
F0355	BUCKET,ELEVATOR,BULK MATERIAL		A scoop like item(s) fixed in a continuous line to the endless chain or belt of an ELEVATOR, BUCKET TYPE.
F0357	ADAPTER,STRAIGHT,PIPE TO COUPLING	ADAPTER,PIPE-CPLG	An adapter having standard pipe threads on one end or an unthreaded end designed to accomodate a pipe. The other end has a male connection which can be inserted into a COUPLING, HALF, QUICK DISCONNECT and the like.
F0358	DRILL,CENTRE	DRILL,CENTRE	A straight shank drill which may be either single or double-ended, having two or more cutting edges and a tapered countersinking after section. It is specifically designed for drilling a countersunk hole for the location of a CENTRE, LATHE or to drill a pilot hole when drilling a hole in material being machined on a LATHE (1), TURRET, HORIZONTAL and the like.
F0360	HYDRAULIC FLUID,NONPETROLEUM BASE,NONAIRCRAFT		A fluid of vegetable or synthetic origin or combination thereof, used as a power transmission medium for hydraulically actuated systems of tractors, earthmoving machinery and the like. Excludes HYDRAULIC FLUID, AUTOMATIC TRANSMISSION; HYDRAULIC FLUID, FIRE RESISTANT; HYDRAULIC FLUID, NONCOMBUSTABLE; HYDRAULIC FLUID, NONPETROLEUM BASE, AIRCRAFT; and HYDRAULIC FLUID, PETROLEUM BASE.
F0361	CONTACTOR,ELECTROPNEUMATIC	CONTACTOR,ELEC-PNEU	An item consisting of contacts and a VALVE, SOLENOID with or without enclosure which is used to repeatedly establish and break a circuit. The contactor is operated by compressed air but is controlled by the electrically operated solenoid valve. The item does not provide overload protection and is not used in line to control any other electrical control. Excludes CONTACTOR, MAGNETIC and RELAY, ELECTROMAGNETIC.
F0362	BAG,PLASTIC,SIMULATED LUNG	BAG,PLASTIC,SIMULATED LUNG	An item composed of resilient plastic material for connecting to the airway of a MANIKIN, RESUSCITATION TRAINING . It is capable of withstanding repeated use.
F0363	STRIPPER-WRAPPER,WIRE,HAND	STRIPPER-WRAPPER,WIRE,HAND	A hand held item specifically designed to strip insulation from electric conductor wire and to tightly wrap the wire around a terminating post, elminating the need for soldering. It may incorporate a cutter in its design and/or be capable of unwrapping wired terminations. It may be powered or manually operated. For items which only unwrap see REMOVER, WIRE, TERMINAL POST. Excludes STRIPPER, CABLE, HAND; STRIPPER, WIRE (as modified); and WRAPPER, WIRE, TERMINAL POST.
F0364	WRENCH,FILTER	WRENCH,FILTER	A wrench primarily designed for removing or installing disposable spin-on types of FILTER ELEMENT, FLUID. It may have a fabric or a metal girth strap and is either fitted with a handle, or designed to accept a socket wrench drive to apply tension under low torque. For torque applications see WRENCH (1), PIPE.
F0365	PIPETTING MACHINE,SEMI-AUTOMATIC		A manually operated laboratory instrument designed to repetitively dispose amounts of reagent solutions. It consists of a reservoir, a measuring and dispensing assembly with scale post and adjustable indicator; and a dispensing tip. Excludes PIPETTE (as modified).
F0366	UNLOADER,COMPRESSOR	UNLOADER,COMPR	AN ITEM DESIGNED TO MAINTAIN THE OUTPUT OF A COMPRESSOR IN AN AIR OR REFRIGERATION SYSTEM TO A PRESET PRESSURE. IT MAY BE ACTIONED ELECTROMAGNETICALLY OR BY PRESSURE. EXCLUDES VALVE (1), (AS MODIFIED). FOR ITEMS DESIGNED TO UNLOAD COMPRESSORS AT THE END OF A PUMPING OPERATION, OR AT ANYTIME WHEN A VOLTAGE FAILURE OCCURS SEE UNLOADER, MAGNETIC.
F0367	SCISSORS,GENERAL PURPOSE	SCISSORS	Scissors with one sharp pointed blade and one round pointed blade. This name is considered more appropriate than SCISSORS, LADIES' and is recommended in for use in lieu of that name. The item must have two symetrical single finger grips without finger rests.
F0368	DETECTOR TUBE,CHEMICAL	DETECTOR TUBE	An item consisting of a clear glass or plastics tube containing varying indicator reagents, which when subjected to specific gases, vapours and the like for which it is designed to detect, reacts by changing colour. The degree of gas density may be measured against a graduated indicator scale on the tube. It is usually sealed prior to use and may be used in conjunction with a bellows pump. Excludes DETECTION TUBE ASSEMBLY, CHEMICAL AGENTS; DETECTOR CAPSULES, CHEMICAL AGENTS; and DETECTOR KIT, CHEMICAL AGENT.
F0369	FIREWOOD	FIREWOOD	Processed or unprocessed timber, usually cut into short lengths and used for supporting combustion in fireplaces and the like.
F0370	CLEANING COMPOUND,PRINT HEAD,GRAPHICS PRINTER		A liquid preparation compounded especially for cleaning the print head of graphics printer/plotters and the like.
F0371	PARTS KIT,PRINTER	KIT,PRINTER	A group of replacement parts used when servicing a PRINTER, COMPUTER.
F0372	SWITCH,ROCKER	SWITCH,ROCKER	A switch which is externally actuated by a rocker and whose contacts open and close with an instantaneous (snap) action; includes items having one or more momentary positions. Excludes SWITCH, LEVER; SWITCH, ROTARY; SWITCH KNIFE; SWITCH, SENSITIVE; SWITCH, TOGGLE; and SWITCH, BOX.
F0374	ABRASIVE,DERMITOLOGICAL	ABRASIVE,DERMITOLOGICAL
F0375	ACACIA,BP	ACACIA,BP
F0376	ACETIC ACID,SALICYLIC ACID,METHYL SALICYLATE,BOROTANNIC ACID
F0377	ACETRIZOATE SODIUM	ACETRIZOATE SODIUM
F0378	ACETYLCHOLINE	ACETYLCHOLINE
F0380	ACROSOXACIN	ACROSOXACIN
F0382	ACICLOVIR CAPSULES	ACICLOVIR CAPSULES
F0383	ADRENALINE,BP	ADRENALINE,BP
F0385	ALBUMIN TANNATE	ALBUMIN TANNATE
F0386	ALBUMIN HUMAN,BP	ALBUMIN HUMAN,BP
F0387	ALBUMIN,NORMAL HUMAN SERUM	ALBUMIN,NORMAL HUMAN SERUM
F0388	ALDOSTERONE	ALDOSTERONE
F0389	ALEXITOL	ALEXITOL
F0390	ALLANTOIN	ALLANTOIN
F0391	ALLANTOIN,ANTISEPTICS	ALLANTOIN,ANTISEPTICS
F0392	ALLERGENIC EXTRACT,CAT	ALLERGENIC EXTRACT,CAT
F0393	ALLERGENIC EXTRACT,CATTLE	ALLERGENIC EXTRACT,CATTLE
F0394	ALLERGENIC EXTRACT,ANT	ALLERGENIC EXTRACT,ANT
F0395	ALLERGENIC EXTRACT,BULL ANT	ALLERGENIC EXTRACT,BULL ANT
F0396	ALLERGENIC EXTRACT,DOG	ALLERGENIC EXTRACT,DOG
F0397	ALLERGENIC EXTRACT,HENS FEATHERS	ALLERGENIC EXTRACT,HENS FEATHERS
F0398	ALLERGENIC EXTRACT,COWS MILK	ALLERGENIC EXTRACT,COWS MILK
F0399	ALLERGENIC EXTRACT,EGG ALBUMIN	ALLERGENIC EXTRACT,EGG ALBUMIN
F0400	ALLERGENIC EXTRACT,GREEN HEAD ANT
F0401	ALLERGENIC EXTRACT,JUMPER ANT	ALLERGENIC EXTRACT,JUMPER ANT
F0403	ALLERGENIC EXTRACT,MARCH FLY	ALLERGENIC EXTRACT,MARCH FLY
F0404	ALLERGENIC EXTRACT,MITE	ALLERGENIC EXTRACT,MITE
F0405	ALLERGENIC EXTRACT,MOSQUITO	ALLERGENIC EXTRACT,MOSQUITO
F0406	ALLERGENIC EXTRACT,ICELAND POPPY	ALLERGENIC EXTRACT,ICELAND POPPY
F0407	ALLERGENIC EXTRACT,PYRETHRUM	ALLERGENIC EXTRACT,PYRETHRUM
F0408	ALLERGENIC EXTRACT,SHELLFISH	ALLERGENIC EXTRACT,SHELLFISH
F0409	ALLERGENIC EXTRACT,TICK	ALLERGENIC EXTRACT,TICK
F0412	ALLERGENIC EXTRACT,WESTERN RED CEDAR
F0413	ALLERGENIC EXTRACT,GRASS,BUFFALO	ALLERGENIC EXTRACT,GRASS,BUFFALO
F0414	ALLERGENIC EXTRACT,GRASS,COUCH	ALLERGENIC EXTRACT,GRASS,COUCH
F0415	ALLERGENIC EXTRACT,GRASS,KANGAROO
F0416	ALLERGENIC EXTRACT,GRASS,KENTUCKY
F0417	ALLERGENIC EXTRACT,GRASS,RYE	ALLERGENIC EXTRACT,GRASS,RYE
F0418	ALLERGENIC EXTRACT,ASPERGILLUS	ALLERGENIC EXTRACT,ASPERGILLUS
F0419	ALLERGENIC EXTRACT,CANDIDA	ALLERGENIC EXTRACT,CANDIDA
F0420	ALLERGENIC EXTRACT,TRICHOPHYTON	ALLERGENIC EXTRACT,TRICHOPHYTON
F0421	ALLERGENIC EXTRACT,BACTERIAL	ALLERGENIC EXTRACT,BACTERIAL
F0422	ALLERGENIC EXTRACT,COCA	ALLERGENIC EXTRACT,COCA
F0423	ALMOND OIL,BP	ALMOND OIL,BP
F0424	ALOES	ALOES
F0425	ALOXIPRIN	ALOXIPRIN
F0426	ALOXIPRIN,CODEINE	ALOXIPRIN,CODEINE
F0427	ALPHA TOCOPHEROL	ALPHA TOCOPHEROL
F0428	ALPHADOLONE	ALPHADOLONE
F0429	ALPHAXALONE	ALPHAXALONE
F0430	ALPHAXALONE,ALPHADOLONE	ALPHAXALONE,ALPHADOLONE
F0431	ALPRENOLOL HYDROCHLORIDE	ALPRENOLOL HYDROCHLORIDE
F0432	ALPROSTADIL	ALPROSTADIL
F0434	ALLYLOESTRENOL	ALLYLOESTRENOL
F0435	ALUMINIUM CALCIUM AMINOSALICYLATE
F0436	ALUMINIUM HYDROXIDE GEL WITH MAGNESIUM TRISILICATE CAPSULES
F0438	ALUMINIUM HYDROXIDE AND SIMETHICONE TABLETS
F0439	ALUMINIUM SULPHATE,BP	ALUMINIUM SULPHATE,BP
F0440	ALUMINIUM SODIUM SALICYLATE POWDER
F0441	AMANTADINE HYDROCHLORIDE TABLETS,BP
F0442	AMARANTH,BP	AMARANTH,BP
F0443	AMBENONIUM CHLORIDE TABLETS,BP	AMBENONIUM CHLORIDE TABLETS,BP
F0444	AMETHOCAINE HYDROCHLORIDE	AMETHOCAINE HYDROCHLORIDE
F0445	AMILORIDE HYDROCHLORIDE,HYDROCHLOROTHIAZIDE
F0446	AMINACRINE	AMINACRINE
F0447	AMINO ACIDS	AMINO ACIDS
F0449	AMINO ACIDS WITH ELECTROLYTES INFUSION
F0451	AMINOBENZOIC ACID,BP	AMINOBENZOIC ACID,BP
F0452	AMINOCAPROIC ACID INJECTION,BP	AMINOCAPROIC ACID INJEC,BP
F0454	ALUMINIUM HYDROXIDE GEL AND MAGNESIUM CARBONATE TABLETS
F0456	ALVERINE SOLUTION	ALVERINE SOLUTION
F0457	AMINOACETIC ACID,BP	AMINOACETIC ACID,BP
F0458	AMINOHIPPURATE SODIUM INJECTION,BP	AMINOHIPPURATE SODIUM INJEC,BP
F0460	AMIKACIN SULPHATE INJECTION,BP	AMIKACIN SULPHATE INJEC,BP
F0464	AMINOSALICYLIC ACID TABLETS,BP	AMINOSALICYLIC ACID TABLETS,BP
F0465	AMIODARONE HYDROCHLORIDE	AMIODARONE HYDROCHLORIDE
F0466	AMITRIPTYLINE HYDROCHLORIDE INJECTION,BP
F0467	AMMONIA SOLUTION,STRONG,BP	AMMONIA SOLUTION,STRONG,BP
F0468	AMMONIA SPIRIT,AROMATIC,BP	AMMONIA SPIRIT,AROMATIC,BP
F0469	AMMONIUM CARBONATE,BP	AMMONIUM CARBONATE,BP
F0470	AMMONIUM CHLORIDE INJECTION,BP	AMMONIUM CHLORIDE INJEC,BP
F0471	AMMONIUM CHLORIDE TABLETS,BP	AMMONIUM CHLORIDE TABLETS,BP
F0472	AMMONIUM CHLORIDE AND DIPHENHYDRAMINE
F0473	AMMONIUM CHLORIDE AND PHENHYDRAMINE
F0476	AMMONIUM CHLORIDE,BP	AMMONIUM CHLORIDE,BP
F0477	AMOXYCILLIN FOR ORAL SUSPENSION,BP
F0478	AMOXYCILLIN ORAL SYRUP	AMOXYCILLIN ORAL SYRUP
F0479	AMOXYCILLIN TRIHYDRATE AND CLAVULANIC ACID
F0480	AMPHOTALIDE	AMPHOTALIDE
F0481	AMPHOTERICIN B FOR INJECTION,BP	AMPHOTERICIN B FOR INJEC,BP
F0482	AMPICILLIN FOR ORAL SUSPENSION,BP
F0483	AMPICILLIN FOR INJECTION	AMPICILLIN FOR INJEC
F0484	AMRINONE	AMRINONE
F0485	AMSACRINE	AMSACRINE
F0486	AMYL NITRATE INHALANT,BP	AMYL NITRATE INHALANT,BP
F0487	AMYLOBARBITONE,QUINALBARBITONE,BP
F0488	AMYLOBARBITONE,QUINALBARBITONE,VITAMINS B,BP
F0489	ANISE OIL,BP	ANISE OIL,BP
F0490	ANTI RH D IMMUNOGLOBULIN	ANTI RH D IMMUNOGLOBULIN
F0491	ANTICOAGULANT CITRATE GLUCOSE SOLUTION,BP
F0492	ANTILYMPHOCYTE GLOBULIN	ANTILYMPHOCYTE GLOBULIN
F0493	APROTININ	APROTININ
F0494	AQUEOUS CREAM	AQUEOUS CREAM
F0495	ARACHIS OIL,P-DICHLOROBENZENE,BP	ARACHIS OIL,P-DICHLOROBENZENE,BP
F0496	AROMATIC SYRUP,BP	AROMATIC SYRUP,BP
F0497	ARTERENOL	ARTERENOL
F0499	COLASPASE	COLASPASE
F0500	ASPIRIN AND GLYCINE	ASPIRIN AND GLYCINE
F0501	ASPIRIN AND CODEINE	ASPIRIN AND CODEINE
F0502	ANTIVENIN,SEA SNAKE	ANTIVENIN,SEA SNAKE
F0503	ANTIVENIN,SEA WASP	ANTIVENIN,SEA WASP
F0504	ANTIVENIN,SNAKE,BLACK	ANTIVENIN,SNAKE,BLACK
F0505	ANTIVENIN,SNAKE,BROWN	ANTIVENIN,SNAKE,BROWN
F0506	ANTIVENIN,SNAKE,DEATH ADDER	ANTIVENIN,SNAKE,DEATH ADDER
F0507	ANTIVENIN,SNAKE,POLYVALENT	ANTIVENIN,SNAKE,POLYVALENT
F0508	ANTIVENIN,SNAKE,TAIPAN	ANTIVENIN,SNAKE,TAIPAN
F0509	ANTIVENIN,SNAKE,TIGER	ANTIVENIN,SNAKE,TIGER
F0510	ANTIVENIN,SPIDER,FUNNEL WEB	ANTIVENIN,SPIDER,FUNNEL WEB
F0511	ANTIVENIN,SPIDER,RED BACK	ANTIVENIN,SPIDER,RED BACK
F0512	ANTIVENIN,STONE FISH	ANTIVENIN,STONE FISH
F0513	ANTIVENIN,TICK	ANTIVENIN,TICK
F0514	APOLATE SODIUM,ETHYL NICOTINATE	APOLATE SODIUM,ETHYL NICOTINATE
F0515	ASPIRIN,PARACETAMOL,CODEINE	ASPIRIN,PARACETAMOL,CODEINE
F0516	ASPIRIN,PARACETAMOL,CODEINE,CAFFEINE
F0517	ASPIRIN,DEXTROPROPOXYPHENE	ASPIRIN,DEXTROPROPOXYPHENE
F0518	ASPIRIN,DIHYDROCODEINE	ASPIRIN,DIHYDROCODEINE
F0519	ATROPINE SULPHATE OPHTHALMIC OINTMENT,BP
F0520	ATROPINE SULPHATE,BP	ATROPINE SULPHATE,BP
F0521	ATTAPULGITE	ATTAPULGITE
F0522	AURANOFIN	AURANOFIN
F0523	AUROTHIOGLUCOSE SUSPENSION,STERILE,BP
F0524	AZACYTIDINE	AZACYTIDINE
F0525	AZATHIOPRINE TABLETS,BP	AZATHIOPRINE TABLETS,BP
F0526	AZAURIDINE	AZAURIDINE
F0527	BCG VACCINE	BCG VACCINE
F0528	BARBITONE SODIUM	BARBITONE SODIUM
F0530	BASSORIN	BASSORIN
F0531	BASSORIN AND FRANGULAR	BASSORIN AND FRANGULAR
F0532	BATH OIL	BATH OIL
F0533	BECLAMIDE	BECLAMIDE
F0534	BELLADONNA TINCTURE,BP	BELLADONNA TINCTURE,BP
F0535	BENDROFLUMETHIAZIDE TABLETS,BP	BENDROFLUMETHIAZIDE TABLETS,BP
F0536	OXYBUPROCAINE HYDROCHLORIDE OPHTHALMIC SOLUTION,BP
F0537	BENTONITE,BP	BENTONITE,BP
F0538	BENSERASIDE	BENSERASIDE
F0539	BENTIROMIDE	BENTIROMIDE
F0540	BENZENE HEXACHLORIDE,GAMMA,BP	BENZENE HEXACHLORIDE,GAMMA,BP
F0541	BENZOCAINE,BP	BENZOCAINE,BP
F0542	BENZOCAINE,ADRENALINE,EPHEDRINE,BISMUTH SUBGALLATE,ZINC OXIDE
F0543	BENZOCAINE,ADRENALINE,PHENOL	BENZOCAINE,ADRENALINE,PHENOL
F0544	BENZOCAINE,CETYLPYRIDINIUM	BENZOCAINE,CETYLPYRIDINIUM
F0545	BENZOCAINE,CHLORHEXIDINE	BENZOCAINE,CHLORHEXIDINE
F0546	BENZOCAINE,METHYL SALICYLATE,BENZALKONIUM CHLORIDE
F0547	BENZOCAINE,PHENAZONE,EPHEDRINE,CHLORBUTOL
F0548	BENZOCAINE,PHENAZONE,GLYCEROL	BENZOCAINE,PHENAZONE,GLYCEROL
F0549	BENZOCAINE,PHENYLEPHERINE,BISMUTH SUBGALLATE,BORIC ACID,WITCHHAZEL
F0550	BENZOCAINE,SODIUM PROPINATE,SALICYLIC ACID,CHLORHEXIDINE,ALLANTOIN
F0551	BENZOIC ACID,BP	BENZOIC ACID,BP
F0552	BENZOYL PEROXIDE LOTION,BP	BENZOYL PEROXIDE LOTION,BP
F0553	BENZTROPINE MESYLATE INJECTION,BP	BENZTROPINE MESYLATE INJEC,BP
F0554	BENZTROPINE MESYLATE TABLETS,BP	BENZTROPINE MESYLATE TABLETS,BP
F0555	BENZYDIAMINE	BENZYDIAMINE
F0556	BENZYL ALCOHOL,BP	BENZYL ALCOHOL,BP
F0557	BENZYL BENZOATE LOTION,BP	BENZYL BENZOATE LOTION,BP
F0558	BENZYL SALICYLATE,ALCOHOLIC	BENZYL SALICYLATE,ALCOHOLIC
F0559	BEPHENIUM HYDROXYNAPHTHOATE FOR ORAL SUSPENSION,BP
F0560	BETA-CAROTENE	BETA-CAROTENE
F0561	BETAINE HYDROCHLORIDE	BETAINE HYDROCHLORIDE
F0562	BETAMETHASONE CREAM,BP	BETAMETHASONE CREAM,BP
F0563	BETAMETHASONE DIPROPIONATE CREAM,BP
F0564	BETAMETHASONE DIPROPIONATE LOTION,BP
F0565	BETAMETHASONE DIPROPIONATE OINTMENT,BP
F0566	BETAMETHASONE SODIUM PHOSPHATE AND BETAMETHASONE ACETATE STERILE, BP
F0567	BETAMETHASONE,CHLORTETRACYCLINE	BETAMETHASONE,CHLORTETRACYCLINE
F0568	BETAMETHASONE,CLIOQUINOL	BETAMETHASONE,CLIOQUINOL
F0569	BETAMETHASONE,NEOMYCIN	BETAMETHASONE,NEOMYCIN
F0570	BETHANECHOL CHLORIDE INJECTION,BP	BETHANECHOL CHLORIDE INJEC,BP
F0571	BETHANECHOL CHLORIDE TABLETS,BP	BETHANECHOL CHLORIDE TABLETS,BP
F0572	BETHANIDINE	BETHANIDINE
F0573	BIOTIN	BIOTIN
F0574	BIPERIDEN HYDROCHLORIDE TABLETS,BP
F0575	BISACODYL SUPPOSITORIES,BP	BISACODYL SUPPOSITORIES,BP
F0576	BISACODYL,MAGNESIUM CARBONATE	BISACODYL,MAGNESIUM CARBONATE
F0577	BISANTRENE	BISANTRENE
F0578	BISMUTH SUBGALLATE,BISMUTH RESORCINOL,ZINC OXIDE,KAOLIN
F0579	BISMUTH SUBNITRATE,MAGNESIUM CARBONATE,SODIUM BICARBONATE,FRANGULAR
F0580	BISMUTH SUBNITRATE,BP	BISMUTH SUBNITRATE,BP
F0581	BISMUTH,IODOFORM,PARAFFIN	BISMUTH,IODOFORM,PARAFFIN
F0582	BITOSCANTATE	BITOSCANTATE
F0583	BLACK CURRANT SYRUP	BLACK CURRANT SYRUP
F0584	BLEOMYCIN SULPHATE,STERILE,BP	BLEOMYCIN SULPHATE,STERILE,BP
F0585	BORIC ACID,BP	BORIC ACID,BP
F0586	BOTULISM ANTITOXIN,BP	BOTULISM ANTITOXIN,BP
F0588	BROMAZEPAM	BROMAZEPAM
F0589	BROMOCRIPTINE MESYLATE TABLETS,BP
F0590	BROMPHENIRAMINE MALEATE ELIXIR,BP
F0591	BROMPHENIRAMINE MALEATE INJECTION,BP	BROMPHENIRAMINE MALEATE INJEC,BP
F0592	BUFEXAMAC	BUFEXAMAC
F0593	BUMETANIDE	BUMETANIDE
F0594	BUPIVACAINE HYDROCHLORIDE INJECTION,BP
F0595	BUPRENORPHINE HYDROCHLORIDE	BUPRENORPHINE HYDROCHLORIDE
F0596	BUPIVACAINE HYDROCHLORIDE AND ADRENALINE
F0597	BUSULFAN TABLETS,BP	BUSULFAN TABLETS,BP
F0598	BUTYL AMINOBENZOATE	BUTYL AMINOBENZOATE
F0599	BUTYL AMINOBENZOATE PICRATE,NITROMERSOL
F0600	CAFFEINE,BP	CAFFEINE,BP
F0601	CALAMINE,BENZOCAINE	CALAMINE,BENZOCAINE
F0602	CALAMINE,LIGNOCAINE,AMINACRINE	CALAMINE,LIGNOCAINE,AMINACRINE
F0603	CALAMINE,LIGNOCAINE,CAMPHOR,GLYCEROL
F0604	CALAMINE,WITCHHAZEL	CALAMINE,WITCHHAZEL
F0605	CALAMINE LOTION,BP	CALAMINE LOTION,BP
F0606	CALAMINE,BP	CALAMINE,BP
F0607	CALCITONIN	CALCITONIN
F0609	CALCIUM AMINOSALICYLATE,BP	CALCIUM AMINOSALICYLATE,BP
F0610	CALCIUM CARBONATE	CALCIUM CARBONATE
F0611	CALCIUM CARBONATE,MAGNESIUM CARBONATE,MAGNESIUM HYDROXIDE AND MAGNESIUM TRISILICATE
F0612	CALCIUM CHLORIDE,BP	CALCIUM CHLORIDE,BP
F0613	CALCIUM CITRATE	CALCIUM CITRATE
F0614	CALCIUM FOLINATE	CALCIUM FOLINATE
F0615	CALCIUM GLUCEPTATE	CALCIUM GLUCEPTATE
F0616	CALCIUM GLUCONATE	CALCIUM GLUCONATE
F0617	CALCIUM LACTATE,BP	CALCIUM LACTATE,BP
F0618	CALCIUM LACTATE GLUCONATE,VITAMIN C
F0619	CALCIUM POLYSTYRENE SULPHONATE	CALCIUM POLYSTYRENE SULPHONATE
F0620	CAMPHOR COMPOUND LINCTUS	CAMPHOR COMPOUND LINCTUS
F0621	CAPREOMYCIN	CAPREOMYCIN
F0622	CAPTOPRIL	CAPTOPRIL
F0623	CARBACHOL	CARBACHOL
F0624	CARBAMAZEPINE	CARBAMAZEPINE
F0625	CARBENICILLIN	CARBENICILLIN
F0626	CARBIMAZOLE	CARBIMAZOLE
F0627	CARBINOXAMINE	CARBINOXAMINE
F0628	CARBOHYDRATES,PHOSPHATED	CARBOHYDRATES,PHOSPHATED
F0629	CARMELLOSE SODIUM,BP	CARMELLOSE SODIUM,BP
F0630	CARBROMAL	CARBROMAL
F0631	CARDAMON TINCTURE,COMPOUND,BP	CARDAMON TINCTURE,COMPOUND,BP
F0633	CARINDICILLIN	CARINDICILLIN
F0634	CARMELLOSE	CARMELLOSE
F0635	CARMELLOSE,PECTIN,GELATIN	CARMELLOSE,PECTIN,GELATIN
F0636	CARMUSTINE	CARMUSTINE
F0637	CARPHENAZINE	CARPHENAZINE
F0638	CASCARA SAGRADA	CASCARA SAGRADA
F0639	CASCARA SAGRADA,PHENOLPHTHALEIN,BILE SALTS
F0640	CASONI TEST	CASONI TEST
F0641	CASONI TEST CONTROL	CASONI TEST CONTROL
F0642	CASTOR OIL,BP	CASTOR OIL,BP
F0643	CEFACLOR	CEFACLOR
F0644	CEFAZOLIN SODIUM	CEFAZOLIN SODIUM
F0645	CEFATRIZINE	CEFATRIZINE
F0646	CEFOPERAZONE	CEFOPERAZONE
F0647	CEFOTAXIME	CEFOTAXIME
F0648	CEFOXITIN	CEFOXITIN
F0649	CEFTEZOLE	CEFTEZOLE
F0650	CEFUROXIME	CEFUROXIME
F0652	CEPHALOTHIN SODIUM	CEPHALOTHIN SODIUM
F0653	CEPHAMANDOLE NAFATE	CEPHAMANDOLE NAFATE
F0654	CEPHAZOLIN	CEPHAZOLIN
F0655	CEPHRADINE	CEPHRADINE
F0656	CERULETIDE	CERULETIDE
F0657	CETYL ALCOHOL,BP	CETYL ALCOHOL,BP
F0658	CETALKONIUM	CETALKONIUM
F0659	CETRIMIDE	CETRIMIDE
F0660	CETRIMIDE,BENZALKONIUM CHLORIDE,LANOLIN
F0661	CENTRIMIDE,LANOLIN,CETOSTERYL ALCOHOL
F0662	CETRIMIDE,LANOLIN,SILICONE	CETRIMIDE,LANOLIN,SILICONE
F0663	CETYLPYRIDINIUM	CETYLPYRIDINIUM
F0664	CHENODEOXYCHOLIC ACID	CHENODEOXYCHOLIC ACID
F0665	CHLOPHEDIANOL	CHLOPHEDIANOL
F0666	CHLORAL HYDRATE	CHLORAL HYDRATE
F0667	CHLORAMBUCIL	CHLORAMBUCIL
F0668	CHLORAMPHENICOL AND POLYMYXIN B SULPHATE
F0669	CHLORAMPHENICOL	CHLORAMPHENICOL
F0670	CHLORCYCLIZINE	CHLORCYCLIZINE
F0671	CHLORDANTOIN	CHLORDANTOIN
F0672	CHLORHEXIDINE,CETRIMIDE	CHLORHEXIDINE,CETRIMIDE
F0673	CHLORHEXIDINE,CETRIMIDE,AMINACRINE,LIGNOCAINE,ALLANTOIN
F0674	CHLORINATED LIME	CHLORINATED LIME
F0675	CHLORINE,IODINE,PHENOL,SALICYLIC ACID
F0676	CHLORMETHIAZOLE	CHLORMETHIAZOLE
F0677	CHLORMEZANONE	CHLORMEZANONE
F0678	CHLOROBUTANOL,BP	CHLOROBUTANOL,BP
F0679	CHLOROFORM,BP	CHLOROFORM,BP
F0680	CHLOROIODOQUINE	CHLOROIODOQUINE
F0681	CHLOROPROCAINE	CHLOROPROCAINE
F0682	CHLOROQUINE SULPHATE	CHLOROQUINE SULPHATE
F0683	CHLOROTHIAZIDE	CHLOROTHIAZIDE
F0684	CHLOROTRIANISENE	CHLOROTRIANISENE
F0685	CHLOROXYLENOL	CHLOROXYLENOL
F0686	CHLORPHENESIN,ZINC OXIDE,STARCH	CHLORPHENESIN,ZINC OXIDE,STARCH
F0687	CHLORPHENIRAMINE MALEATE	CHLORPHENIRAMINE MALEATE
F0688	CHLORPHENIRAMINE MALEATE,CAFFEINE
F0689	CHLORPHENTERMINE	CHLORPHENTERMINE
F0690	CHLORPROPAMIDE	CHLORPROPAMIDE
F0691	CHLORPROTHIXENE	CHLORPROTHIXENE
F0692	CHLORQUINALDOL	CHLORQUINALDOL
F0693	CHLORTETRACYCLINE	CHLORTETRACYCLINE
F0694	CHLORTHALIDONE	CHLORTHALIDONE
F0695	CHOLECALCIFEROL	CHOLECALCIFEROL
F0696	CHOLESTYRAMINE	CHOLESTYRAMINE
F0697	CHOLINE CHLORIDE	CHOLINE CHLORIDE
F0698	CHOLINE SALICYLATE	CHOLINE SALICYLATE
F0699	CHOLINE THEOPHYLLINATE	CHOLINE THEOPHYLLINATE
F0700	CHOLINE THEOPHYLLINATE AND GUAIPHENESIN
F0701	CHORIONIC GONADOTROPHIN	CHORIONIC GONADOTROPHIN
F0702	CHROMIUM	CHROMIUM
F0703	CHYMOTRYPSIN	CHYMOTRYPSIN
F0704	CHYMOTRYSIN,TRYPSIN	CHYMOTRYSIN,TRYPSIN
F0705	CIMETIDINE	CIMETIDINE
F0706	CINCHOCAINE	CINCHOCAINE
F0707	CINOXATE	CINOXATE
F0708	CISPLATIN	CISPLATIN
F0709	CITRIC ACID,BP	CITRIC ACID,BP
F0710	CLEMASTINE	CLEMASTINE
F0711	CLEMIZOLE	CLEMIZOLE
F0712	CLIDINIUM	CLIDINIUM
F0713	CLIDINIUM,CHLORDIAZEPOXIDE	CLIDINIUM,CHLORDIAZEPOXIDE
F0714	CLINDAMYCIN	CLINDAMYCIN
F0715	CLIOQUINOL	CLIOQUINOL
F0716	CLIOQUINOL,CHLORHEXIDINE,ALLANTOIN
F0717	CLOFIBRATE	CLOFIBRATE
F0718	CLOMIPHENE CITRATE	CLOMIPHENE CITRATE
F0719	CLOMIPRAMINE HYDROCHLORIDE	CLOMIPRAMINE HYDROCHLORIDE
F0720	CLOMOCYCLINE	CLOMOCYCLINE
F0721	CLONAZEPAM	CLONAZEPAM
F0722	CLONIDINE	CLONIDINE
F0723	CLOPAMIDE	CLOPAMIDE
F0724	CLOREXOLONE	CLOREXOLONE
F0725	CLOTRIMAZOLE	CLOTRIMAZOLE
F0727	CLOXACILLIN,BP	CLOXACILLIN,BP
F0728	CO-TRIMOXAZOLE	CO-TRIMOXAZOLE
F0729	COAGULATION FACTOR I	COAGULATION FACTOR I
F0730	COAGULATION FACTOR II	COAGULATION FACTOR II
F0731	COAGULATION FACTOR III	COAGULATION FACTOR III
F0732	COAGULATION FACTOR IV	COAGULATION FACTOR IV
F0733	COAGULATION FACTOR V	COAGULATION FACTOR V
F0734	COAGULATION FACTOR VI	COAGULATION FACTOR VI
F0735	COAGULATION FACTOR VII	COAGULATION FACTOR VII
F0736	COAGULATION FACTOR VIII	COAGULATION FACTOR VIII
F0737	COAGULATION FACTOR IX	COAGULATION FACTOR IX
F0738	COAGULATION FACTOR X	COAGULATION FACTOR X
F0739	COAGULATION FACTOR XI	COAGULATION FACTOR XI
F0740	COAGULATION FACTOR XII	COAGULATION FACTOR XII
F0741	COAGULATION FACTOR XIII	COAGULATION FACTOR XIII
F0742	COAGULATION FACTORS II,IX,X	COAGULATION FACTORS II,IX,X
F0743	COAGULATION FACTORS II,VIII,IX,X	COAGULATION FACTORS II,VIII,IX,X
F0744	COAL TAR AND PARAFFIN LIQUID,LANOLATED,WATER-DISPERSIBLE
F0745	COAL TAR AND ALLANTOIN	COAL TAR AND ALLANTOIN
F0746	COAL TAR,DIMETHICONE,ZINC OXIDE	COAL TAR,DIMETHICONE,ZINC OXIDE
F0747	COAL TAR,ZINC OXIDE,GLYCEROL,TALC
F0748	COAL TAR,HALOQUINOLE	COAL TAR,HALOQUINOLE
F0749	COAL TAR,TAR,CADE OIL,PARAFFIN LIQUID
F0750	COAL TAR,BP	COAL TAR,BP
F0751	COBALT	COBALT
F0752	COCA	COCA
F0753	COCAINE HYDROCHLORIDE	COCAINE HYDROCHLORIDE
F0754	COD LIVER OIL,ANTISEPTIC	COD LIVER OIL,ANTISEPTIC
F0756	CODEINE PHOSPHATE AND PARACETAMOL
F0757	CODEINE,ALUMINIUM HYDROXIDE	CODEINE,ALUMINIUM HYDROXIDE
F0758	CODEINE,METHOXYPHENAMINE	CODEINE,METHOXYPHENAMINE
F0760	CODEINE PHOSPHATE,BP	CODEINE PHOSPHATE,BP
F0762	COLD CREAM,BP	COLD CREAM,BP
F0763	COLESTIPOL	COLESTIPOL
F0765	COLLAGEN	COLLAGEN
F0766	COLONIC LAVAGE PREPARATION	COLONIC LAVAGE PREPARATION
F0767	COLLODION,FLEXIBLE,BP	COLLODION,FLEXIBLE,BP
F0768	CONGO RED	CONGO RED
F0769	CORPUSCLES,RED	CORPUSCLES,RED
F0770	CORTICOTROPHIN	CORTICOTROPHIN
F0771	CORTISONE ACETATE	CORTISONE ACETATE
F0772	CORYZA VACCINE	CORYZA VACCINE
F0773	SODIUM CROMOGLYCATE	SODIUM CROMOGLYCATE
F0774	CROTAMITON	CROTAMITON
F0775	CRYSTAL VIOLET	CRYSTAL VIOLET
F0776	CYANOCOBALAMIN	CYANOCOBALAMIN
F0777	CYCLAMATE SODIUM	CYCLAMATE SODIUM
F0778	CYCLANDELATE	CYCLANDELATE
F0779	CYCLIZINE	CYCLIZINE
F0780	CYCLOGUANIL	CYCLOGUANIL
F0781	CYCLOHEXIMIDE	CYCLOHEXIMIDE
F0782	CYCLOPENTAMINE	CYCLOPENTAMINE
F0783	CYCLOPENTHIAZIDE	CYCLOPENTHIAZIDE
F0784	CYCLOPENTOLATE	CYCLOPENTOLATE
F0785	CYCLOPHOSPHAMIDE	CYCLOPHOSPHAMIDE
F0786	CYCLOPROPANE	CYCLOPROPANE
F0787	CYCLOSERINE	CYCLOSERINE
F0788	CYCLOTHIAZIDE	CYCLOTHIAZIDE
F0789	CYCRIMINE	CYCRIMINE
F0790	CYPROHEPTADINE	CYPROHEPTADINE
F0791	CYPROTERONE ACETATE	CYPROTERONE ACETATE
F0792	CYTARABINE	CYTARABINE
F0793	DACARBAZINE	DACARBAZINE
F0794	ACTINOMYCIN D	ACTINOMYCIN D
F0795	DANAZOL	DANAZOL
F0796	DANTHRON AND CALCIUM PANTHENOL	DANTHRON AND CALCIUM PANTHENOL
F0797	DANTHRON	DANTHRON
F0798	DANTROLENE	DANTROLENE
F0799	DAPSONE	DAPSONE
F0800	DARROWS SOLUTION	DARROWS SOLUTION
F0801	DAUNORUBICIN	DAUNORUBICIN
F0802	DEBRISOQUINE SULPHATE	DEBRISOQUINE SULPHATE
F0803	DECAMETHONIUM	DECAMETHONIUM
F0804	DEHYDROEPIANDOSTEROLONE	DEHYDROEPIANDOSTEROLONE
F0805	DEMECLOCYCLINE	DEMECLOCYCLINE
F0806	DEQUALINIUM	DEQUALINIUM
F0807	DESFERRIOXAMINE	DESFERRIOXAMINE
F0808	DESLANOSIDE	DESLANOSIDE
F0809	DESMOPRESSIN	DESMOPRESSIN
F0810	DEOXYCORTONE	DEOXYCORTONE
F0811	DEOXYCORTONE ACETATE	DEOXYCORTONE ACETATE
F0812	DEOXYCORTONE PIVALATE SUSPENSION,STERILE,BP
F0813	DEXAMETHASONE ACETATE	DEXAMETHASONE ACETATE
F0814	DEXAMETHASONE,FRAMYCETIN	DEXAMETHASONE,FRAMYCETIN
F0815	DEXAMETHASONE ISONICOTINATE,TRAMAZOLINE HYDROCHLORIDE
F0816	DEXAMETHASONE	DEXAMETHASONE
F0818	DEXBROMPHENIRAMINE	DEXBROMPHENIRAMINE
F0819	DEXCHLORPHENIRAMINE	DEXCHLORPHENIRAMINE
F0820	DEXPANTHENOL	DEXPANTHENOL
F0821	DEXTRAN 40	DEXTRAN 40
F0822	DEXTRAN 70	DEXTRAN 70
F0823	DEXTRAN 110	DEXTRAN 110
F0824	DEXTRAN 150	DEXTRAN 150
F0825	DEXTRIFERRON	DEXTRIFERRON
F0826	DEXCHLORPHENIRAMINE MALEATE	DEXCHLORPHENIRAMINE MALEATE
F0827	DEXAMPHETAMINE	DEXAMPHETAMINE
F0828	DEXTROMETHORPHAN HYDROBROMIDE AND GUAIFENESIN
F0829	DEXTROMETHORPHAN,BENZOCAINE	DEXTROMETHORPHAN,BENZOCAINE
F0830	DEXTROMETHORPHAN,BENZOCAINE,CETYLPYRIDIUM,MENTHOL
F0831	DEXTROMETHORPHAN,GUAIFENESIN,CHLORPHENIRAMINE,METHOXYPHENAMINE
F0832	DEXTROMETHORPHAN,DEXCHLORPHENIRAMINE,CAFFEINE,SALICYLATE
F0833	DEXTROMETHORPHAN	DEXTROMETHORPHAN
F0834	DEXTROMETHORPHAN,LIGNOCAINE,CHLORHEXIDINE
F0835	DEXTROMETHORPHAN,METHOXYPHENAMINE HYDROCHLORIDE
F0836	DEXTROMORAMIDE	DEXTROMORAMIDE
F0837	DEXTROPROPOXYPHENE NAPSYLATE	DEXTROPROPOXYPHENE NAPSYLATE
F0838	GLUCOSE AND SODIUM CHLORIDE INJECTION
F0839	GLUCOSE IN HARTMANNS INJECTION	GLUCOSE IN HARTMANNS INJEC
F0841	GLUCOSE,BP	GLUCOSE,BP
F0842	DIAMORPHINE	DIAMORPHINE
F0843	DIAMTHAZOLE	DIAMTHAZOLE
F0844	DIATRIZOATE MEGLUMINE AND DIATRIZOATE SODIUM
F0845	DIATRIZOATE MEGLUMINE AND IODIAPAMIDE MEGLUMINE
F0846	DIATRIZOATE MEGLUMINE	DIATRIZOATE MEGLUMINE
F0847	DIATRIZOATE SODIUM	DIATRIZOATE SODIUM
F0848	DIAZEPAM	DIAZEPAM
F0849	DIAZOXIDE	DIAZOXIDE
F0850	DIBROMOPROPAMIDINE ISETHIONATE	DIBROMOPROPAMIDINE ISETHIONATE
F0851	DIBROMOSALICYLALDEHYDE,CHLORPHENOCTIUM,BUTYL AMINO BENZOATE
F0852	DICHLORODIFLUOROMETHANE	DICHLORODIFLUOROMETHANE
F0853	DICHLORALPHENAZONE	DICHLORALPHENAZONE
F0854	DICHLORISOCYANURATE	DICHLORISOCYANURATE
F0855	DICHLOROBENZYL ALCOHOL,AMYLMETACRESOL
F0856	DICHLOROFLUROTHICARBANILIDE	DICHLOROFLUROTHICARBANILIDE
F0857	DICHLOROTETRAFLUOROETHANE	DICHLOROTETRAFLUOROETHANE
F0858	DICHLOROPHEN	DICHLOROPHEN
F0859	DICHLORPHENAMIDE	DICHLORPHENAMIDE
F0860	DICK TEST CONTROL	DICK TEST CONTROL
F0861	DICK TEST TOXIN	DICK TEST TOXIN
F0862	DICOPHENE	DICOPHENE
F0863	DICYCLOMINE	DICYCLOMINE
F0864	DICYCLOMINE,ALUMINIUM HYDROXIDE GEL,MAGNESIUM HYDROXIDE,MAGNESIUM OXIDE AND AND SILICONE
F0865	DICYCLOMINE,DOXYLAMINE AND PYRODOXINE
F0866	DIENOESTROL	DIENOESTROL
F0867	DIENOESTROL,PHENOBARBITONE	DIENOESTROL,PHENOBARBITONE
F0868	DIETHYLAMINE SALICYLATE,CAMPHOR,MENTHOL
F0869	DIETHYLCARBAMAZINE	DIETHYLCARBAMAZINE
F0870	DIETHYLPROPION	DIETHYLPROPION
F0871	DIFENOXIN,ATROPINE	DIFENOXIN,ATROPINE
F0872	DIFETARSONE	DIFETARSONE
F0873	DIFLUNISAL	DIFLUNISAL
F0874	DIGITALIS	DIGITALIS
F0875	DIGITOXIN	DIGITOXIN
F0876	DIGOXIN	DIGOXIN
F0877	DIHYDROCODEINE	DIHYDROCODEINE
F0878	DIHYDROCODEINE,LIGNOCAINE,CHLORHEXIDINE
F0879	DIHYDROERGOTAMINE MESYLATE	DIHYDROERGOTAMINE MESYLATE
F0880	DIHYDROERGOTAMINE,PHENYLEPHRINE	DIHYDROERGOTAMINE,PHENYLEPHRINE
F0881	DIHYDROERGOTOXINE	DIHYDROERGOTOXINE
F0882	DIHYDRORETANOL	DIHYDRORETANOL
F0883	DIHYDROSTREPTOMYCIN	DIHYDROSTREPTOMYCIN
F0884	DIHYDROTACHYSTEROL	DIHYDROTACHYSTEROL
F0885	DIIODOHYDROXYQUINOLINE	DIIODOHYDROXYQUINOLINE
F0886	DIISOBUTYLPHENOXYPOLYETHOXY-ETHANOL
F0887	DIISOPROPYLAMINE	DIISOPROPYLAMINE
F0888	DICHLOROACETATE	DICHLOROACETATE
F0889	DILOXANIDE FUROATE	DILOXANIDE FUROATE
F0890	DIMENHYDRINATE	DIMENHYDRINATE
F0891	DIMENHYDRINATE,HYOSCINE,CAFFEINE	DIMENHYDRINATE,HYOSCINE,CAFFEINE
F0892	DIMERCAPROL	DIMERCAPROL
F0893	DIMETHICONE,GLYCEROL	DIMETHICONE,GLYCEROL
F0894	DIMETHICONE,LANOLIN	DIMETHICONE,LANOLIN
F0895	DIMETHICONE,LANOLIN,ZINC OXIDE	DIMETHICONE,LANOLIN,ZINC OXIDE
F0896	DIMETHICONE,VEGETABLE OILS	DIMETHICONE,VEGETABLE OILS
F0897	DIMETHICONE,ZINC OXIDE	DIMETHICONE,ZINC OXIDE
F0898	DIMETHINDENE	DIMETHINDENE
F0899	DIMETHISOQUIN	DIMETHISOQUIN
F0900	DIMETHYLSULPHOXIDE	DIMETHYLSULPHOXIDE
F0901	DINOPROST	DINOPROST
F0902	DINOPROSTRONE	DINOPROSTRONE
F0903	DOCUSATE SODIUM,BISACODYL	DOCUSATE SODIUM,BISACODYL
F0904	DIOCTYL SODIUM SULPHOSUCCINATE,DANTHRON
F0905	DIODONE	DIODONE
F0906	DIPERODON	DIPERODON
F0907	DIPHEMANIL	DIPHEMANIL
F0908	DIPHENHYDRAMINE	DIPHENHYDRAMINE
F0909	DIPHENHYDRAMINE AND HYOSCINE	DIPHENHYDRAMINE AND HYOSCINE
F0910	DIPHENHYDRAMINE AND VITAMIN B6	DIPHENHYDRAMINE AND VITAMIN B6
F0911	DIPHENOXYLATE AND ATROPINE	DIPHENOXYLATE AND ATROPINE
F0912	DIPHENYLPYRALINE	DIPHENYLPYRALINE
F0913	DIPHTHERIA AND TETANUS TOXOIDS AND PERTUSSIS VACCINE,ABSORBED,BP
F0914	DIPTHERIA ANTITOXIN,BP	DIPTHERIA ANTITOXIN,BP
F0915	DIPHTHERIA TOXIN FOR SHICK TEST,BP
F0916	DIPHTHERIA TOXIN,DIAGNOSTIC,INACTIVATED,BP
F0917	DIPHTHERIA TOXOID,ABSORBED,BP	DIPHTHERIA TOXOID,ABSORBED,BP
F0918	DIPIVEFRIN	DIPIVEFRIN
F0919	DIPIPVEFRIN	DIPIPVEFRIN
F0920	DIPYRIDAMOLE	DIPYRIDAMOLE
F0921	DISODIUM HYDROGEN CITRATE	DISODIUM HYDROGEN CITRATE
F0922	DISOPROPAMIDE	DISOPROPAMIDE
F0923	DISOPYRAMIDE	DISOPYRAMIDE
F0924	DIASTIGMINE	DIASTIGMINE
F0925	DISULFIRUM	DISULFIRUM
F0926	DITHRANOL	DITHRANOL
F0927	DITHRANOL,SALICYLIC ACID,COAL TAR
F0928	DITHRANOL AND UREA	DITHRANOL AND UREA
F0929	DOBUTAMINE	DOBUTAMINE
F0930	DOMPERIDONE	DOMPERIDONE
F0931	DOPAMINE	DOPAMINE
F0932	DOTHIEPIN HYDROCHLORIDE	DOTHIEPIN HYDROCHLORIDE
F0933	DOXAPRAM	DOXAPRAM
F0934	DOXEPIN	DOXEPIN
F0935	DOXORUBICIN	DOXORUBICIN
F0936	DOXYCYCLINE HYDROCHLORIDE	DOXYCYCLINE HYDROCHLORIDE
F0937	DOXYLAMINE	DOXYLAMINE
F0938	DROPERIDOL	DROPERIDOL
F0939	DROSTANOLONE	DROSTANOLONE
F0940	DYDROGESTERONE	DYDROGESTERONE
F0941	ECONAZOLE	ECONAZOLE
F0942	ECHOTHIOPHATE	ECHOTHIOPHATE
F0943	EDETATE CALCIUM DISODIUM	EDETATE CALCIUM DISODIUM
F0944	EDETATE DICOBALT	EDETATE DICOBALT
F0945	EDETATE DISODIUM	EDETATE DISODIUM
F0946	EDROPHONIUM	EDROPHONIUM
F0947	ETHYL CHLORIDE	DRUG
F0948	ELECTROLYTES,OPHTHALMIC	ELECTROLYTES,OPHTHALMIC
F0949	ELECTROLYTES,MIXED,ORAL	ELECTROLYTES,MIXED,ORAL
F0950	ELECTROLYTES,TRACE,PARENTERAL	ELECTROLYTES,TRACE,PARENTERAL
F0951	EMETINE	EMETINE
F0952	EMULSIFYING OINTMENT	EMULSIFYING OINTMENT
F0953	ENALAPRIL	ENALAPRIL
F0954	ENFLURANE	ENFLURANE
F0955	EPHEDRINE,PHENOBARBITONE	EPHEDRINE,PHENOBARBITONE
F0957	EPHEDRINE,PHENOBARBITONE,POTASSIUM IODIDE
F0958	EPHEDRINE	EPHEDRINE
F0959	EPHEDRINE,ASPIRIN	EPHEDRINE,ASPIRIN
F0960	EPHEDRINE,BENZOCAINE,PHENAZONE	EPHEDRINE,BENZOCAINE,PHENAZONE
F0961	EPHEDRINE,CODEINE,PROMETHAZINE	EPHEDRINE,CODEINE,PROMETHAZINE
F0962	EPHEDRINE,DEXTROMETHORPHAN,GUAIPHENESIN
F0963	EPHEDRINE,DEXTROMETHORPHAN,PHENOBARB SODIUM
F0964	EPHEDRINE,DIHYDROCODEINE,AMMONIUM BICARBONATE,BROMIDES
F0965	EPHEDRINE,ETHYLMORPHINE,SODIUM PHENOBARBITONE
F0966	EPHEDRINE,GUAIPHENESIN,CHLOPHEDIANOL,DOXYLAMINE
F0968	EPHEDRINE,PHENOBARBITONE,HOMATROPINE
F0970	EPHEDRINE,PHOLCODEINE,TRIMEPRAZINE
F0971	EPHEDRINE,PHOLCODINE	EPHEDRINE,PHOLCODINE
F0973	EPHEDRINE,SODIUM CITRATE,MENTHOL,CARBETAPENTANE
F0974	EPHEDRINE,SODIUM CITRATE,MENTHOL,ALCOHOL,CETYLPYRIDIUM,CARBETAPENTANE
F0975	EPI-DOXORUBICON	EPI-DOXORUBICON
F0976	EPICILLIN	EPICILLIN
F0977	EPOPROSTENOL	EPOPROSTENOL
F0978	EPSILON AMINOCAPRINOIC ACID	EPSILON AMINOCAPRINOIC ACID
F0979	ERGOCALCIFEROL	ERGOCALCIFEROL
F0980	ERGOMETRINE MALEATE	ERGOMETRINE MALEATE
F0981	ERGOTAMINE TARTRATE AND CAFFEINE	ERGOTAMINE TARTRATE AND CAFFEINE
F0982	ERGOTAMINE TARTRATE,CAFFEINE AND CYCLIZINE
F0983	ERGOTAMINE TARTRATE,CAFFEINE AND DIPHENHYDRAMINE
F0984	ERGOTAMINE TARTRATE,CAFFEINE AND MECLOZINE
F0985	ERGOTAMINE	ERGOTAMINE
F0986	ERGOTAMINE TARTRATE,BELLADONNA ALKALOIDS,AND PHENOBARBITONE
F0987	ERGOTAMINE TARTRATE,BELLADONNA ALKALOIDS,AND ITOBARBITONE
F0988	ERYTHRITYL TETRANITRATE	ERYTHRITYL TETRANITRATE
F0989	ERYTHROMYCIN	ERYTHROMYCIN
F0990	ERYTHROMYCIN ESTOLATE	ERYTHROMYCIN ESTOLATE
F0991	ERYTHROMYCIN ETHYLSUCCINATE	ERYTHROMYCIN ETHYLSUCCINATE
F0993	ERYTHROMYCIN STEARATE	ERYTHROMYCIN STEARATE
F0994	ERYTHROSINE	ERYTHROSINE
F0995	ETHACRYNIC ACID	ETHACRYNIC ACID
F0996	ETHAMBUTOL	ETHAMBUTOL
F0997	ETHAMIVAN	ETHAMIVAN
F0998	ETHANOLAMINE	ETHANOLAMINE
F0999	ETHCHLOVINYL	ETHCHLOVINYL
F1000	ETHER,BP	ETHER,BP
F1001	ETHINYLOESTRADIOL	ETHINYLOESTRADIOL
F1002	ETHIONAMIDE	ETHIONAMIDE
F1003	ETHISTERONE	ETHISTERONE
F1004	ETHOGLUCID	ETHOGLUCID
F1005	ETHOHEPTAZINE	ETHOHEPTAZINE
F1006	ETHOSUXIMIDE	ETHOSUXIMIDE
F1007	ETHOTOIN	ETHOTOIN
F1008	ETHOXZOLAMIDE	ETHOXZOLAMIDE
F1010	ETHYLENE OXIDE	ETHYLENE OXIDE
F1011	ETHYLHEXYL P-METHOXYCINNAMATE	ETHYLHEXYL P-METHOXYCINNAMATE
F1012	ETHYLMORPHINE	ETHYLMORPHINE
F1013	ETHYLMORPHINE,MISCELLANEOUS	ETHYLMORPHINE,MISCELLANEOUS
F1014	ETHYLNORADRENALINE	ETHYLNORADRENALINE
F1015	ETHYLOESTRENOL	ETHYLOESTRENOL
F1016	ETHYNODIOL	ETHYNODIOL
F1017	ETHYNODIOL AND ETHINYL OESTRADIOL
F1018	ETHYNODIOL AND MESTRANOL	ETHYNODIOL AND MESTRANOL
F1019	ETIDOCAINE	ETIDOCAINE
F1020	ETIDOCAINE AND ADRENALINE	ETIDOCAINE AND ADRENALINE
F1021	DISODIUM ETIDRONATE	DISODIUM ETIDRONATE
F1022	ETOFYLLINE	ETOFYLLINE
F1023	ETOPOSIDE	ETOPOSIDE
F1024	ETRETONATE	ETRETONATE
F1026	EUCALYPTUS SOAP	EUCALYPTUS SOAP
F1027	EUCATROPINE	EUCATROPINE
F1028	EUFLAVINE	EUFLAVINE
F1029	FELODIPINE	FELODIPINE
F1030	FENFLURAMINE HYDROCHLORIDE	FENFLURAMINE HYDROCHLORIDE
F1031	FELYPRESSIN	FELYPRESSIN
F1032	FENOPROFEN	FENOPROFEN
F1033	FENOTEROL	FENOTEROL
F1034	FENTANYL CITRATE	FENTANYL CITRATE
F1035	FERROUS GLUCONATE	FERROUS GLUCONATE
F1036	FERROUS GLUCONATE AND VITAMIN B	FERROUS GLUCONATE AND VITAMIN B
F1037	FERROUS GLUCONATE,VITAMIN B AND LIVER
F1038	FERROUS SUCCINATE	FERROUS SUCCINATE
F1039	FERROUS SULPHATE	FERROUS SULPHATE
F1040	FERROUS SULPHATE,DRIED,BP	FERROUS SULPHATE,DRIED,BP
F1041	FIBRIN	FIBRIN
F1042	FIBRINOGEN,HUMAN,BP	FIBRINOGEN,HUMAN,BP
F1043	FIBRINOLYSIN AND DESOXYRIBONUCLEASE,COMBINED (BOVINE)
F1044	FLAVOXATE HYDROCHLORIDE	FLAVOXATE HYDROCHLORIDE
F1045	FLECANIDE	FLECANIDE
F1046	FLUCLOROLONE	FLUCLOROLONE
F1047	FLUCLOXICILLIN	FLUCLOXICILLIN
F1048	FLUCYTOSINE	FLUCYTOSINE
F1049	FLUDROCORTISONE	FLUDROCORTISONE
F1050	FLUFENAMIC ACID	FLUFENAMIC ACID
F1051	FLUMETHASONE	FLUMETHASONE
F1052	FLUNISOLIDE	FLUNISOLIDE
F1053	FLUNITRAZEPAM	FLUNITRAZEPAM
F1054	FLUOCORTIN BUTYL	FLUOCORTIN BUTYL
F1055	FLUOCORTOLONE HEXANOATE AND FLUOCORTOLONE PIVALATE
F1056	FLUOCORTOLONE HEXONATE,CINCHOCAINE AND CLEMIZOLE
F1057	FLUOCORTOLONE HEXONATE AND CLEMIZOLE
F1058	FLUORESCEIN SODIUM,BP	FLUORESCEIN SODIUM,BP
F1059	FLUORIDE,SODIUM	FLUORIDE,SODIUM
F1060	FLUORIDE,STANNOUS	FLUORIDE,STANNOUS
F1061	FLUORIDE,VITAMIN C	FLUORIDE,VITAMIN C
F1062	FLUOROMETHOLONE AND POLYVINYL ALCOHOL
F1063	FLUOMETHOLONE	FLUOMETHOLONE
F1064	FLUOROURACIL	FLUOROURACIL
F1065	FLUOXYMESTERONE	FLUOXYMESTERONE
F1066	FLUPENTHIXOL	FLUPENTHIXOL
F1067	FLUPHENAZINE DECANOATE	FLUPHENAZINE DECANOATE
F1068	FLUPHENAZINE ENATHATE	FLUPHENAZINE ENATHATE
F1069	FLUPHENAZINE HYDROCHLORIDE	FLUPHENAZINE HYDROCHLORIDE
F1070	FLURANDRENOLIDE	FLURANDRENOLIDE
F1071	FLURAZEPAM	FLURAZEPAM
F1072	FLUROXENE	FLUROXENE
F1073	FOLIC ACID	FOLIC ACID
F1074	FOLINIC ACID	FOLINIC ACID
F1075	FOLLICLE STIMULATING HORMONE	FOLLICLE STIMULATING HORMONE
F1076	FORMALDEHYDE	FORMALDEHYDE
F1077	FOSFESTROL SODIUM	FOSFESTROL SODIUM
F1078	FRAMYCETIN SULPHATE	FRAMYCETIN SULPHATE
F1079	FRAMYCETIN AND GRAMICIDIN	FRAMYCETIN AND GRAMICIDIN
F1080	FRAMYCETIN,GRAMICIDIN AND PHENYLEPHRINE
F1081	FRANGULAR	FRANGULAR
F1083	FRUSEMIDE	FRUSEMIDE
F1084	FURAZOLIDINE	FURAZOLIDINE
F1086	GALLANTAMINE	GALLANTAMINE
F1087	GALLAMINE	GALLAMINE
F1088	GAS GANGRENE ANTITOXIN (SEPTICUM)
F1089	GAS GANGRENE ANTITOXIN (OEDEMATIENS)
F1090	GAS GANGRENE ANTITOXIN (PERFRINGENS)
F1091	GASTRIN	GASTRIN
F1092	GELATIN,ABSORBABLE	GELATIN,ABSORBABLE
F1094	GENTIAN VIOLET	GENTIAN VIOLET
F1095	GESTRONOL	GESTRONOL
F1096	GIN	GIN
F1097	GLIBENCLAMIDE	GLIBENCLAMIDE
F1098	GLICLAZIDE	GLICLAZIDE
F1099	GLUCAGON	GLUCAGON
F1100	TEST STRIP,ENZYMATIC GLUCOSE
F1101	GLUTAMIC ACID HYDROCHLORIDE	GLUTAMIC ACID HYDROCHLORIDE
F1102	GLUTARALDEHYDE	GLUTARALDEHYDE
F1103	GLUTETHIMIDE	GLUTETHIMIDE
F1104	GLYCEROL AND MAGNESIUM SULPHATE	GLYCEROL AND MAGNESIUM SULPHATE
F1105	GLYCEROL AND PARAFFINS	GLYCEROL AND PARAFFINS
F1106	GLYCEROL SALICYLATE,BENZOCAINE	GLYCEROL SALICYLATE,BENZOCAINE
F1107	GLYCEROL MONOSTEARATE,BP	GLYCEROL MONOSTEARATE,BP
F1108	GLYCINE IRRIGATION,BP	GLYCINE IRRIGATION,BP
F1109	GLYCEROPHOSPHATES COMPOUND	GLYCEROPHOSPHATES COMPOUND
F1110	GLYCEROPHOSPHATES,PHENOBARBITONE AND VITAMIN B1
F1111	GLYCEROPHOSPHATES,PHENOBARBITONE,VITAMIN B1,C,D AND STRYCHNINE
F1112	GLYCEROPHOSPHATES AND VITAMIN B	GLYCEROPHOSPHATES AND VITAMIN B
F1113	GLYCEROPHOSPHATES,VITAMIN B,COBALT,COPPER
F1114	GLYCEROPHOSPHATES,VITAMIN B,AND IRON
F1115	GLYCEROPHOSPHATES,VITAMIN B,IRON AND LIVER
F1116	GLYCEROPHOSPHATES,VITAMIN B1	GLYCEROPHOSPHATES,VITAMIN B1
F1117	GLYCEROPHOSPHATES,VITAMIN B1,AND LIVER
F1118	GLYCEROPHOSPHATES,VITAMIN B1,B2,B6,AND MINERALS
F1119	GLYCERYL TRINITRATE	GLYCERYL TRINITRATE
F1120	GLYCOL SPRAY DILUENT	GLYCOL SPRAY DILUENT
F1121	GLYCYCLAMIDE	GLYCYCLAMIDE
F1122	GLYCYRRHIZINIC ACID	GLYCYRRHIZINIC ACID
F1123	GLYMIDINE	GLYMIDINE
F1124	GLYPANILE	GLYPANILE
F1125	GOLD AU 198	GOLD AU 198
F1126	GONADORELIN	GONADORELIN
F1128	GRAMICIDIN	GRAMICIDIN
F1129	GRISEOFULVIN	GRISEOFULVIN
F1130	GROWTH HORMONE	GROWTH HORMONE
F1131	GUAIFENESIN	GUAIFENESIN
F1132	GUANETHIDINE MONOSULPHATE	GUANETHIDINE MONOSULPHATE
F1133	GUANOCLOR	GUANOCLOR
F1134	GUANOXAN	GUANOXAN
F1135	GUANOZOL	GUANOZOL
F1136	HALCINONIDE	HALCINONIDE
F1137	HALIBUT OIL	HALIBUT OIL
F1138	HALOPERIDOL	HALOPERIDOL
F1139	HALOTHANE	HALOTHANE
F1140	HALQUINOL	HALQUINOL
F1141	HANKS BALANCED SALT SOLUTION	HANKS BALANCED SALT SOLUTION
F1142	HEPARIN IN SODIUM CHLORIDE	HEPARIN IN SODIUM CHLORIDE
F1143	HEPARIN CALCIUM	HEPARIN CALCIUM
F1144	HEPARIN SODIUM	HEPARIN SODIUM
F1145	HEPARIN LITHIUM	HEPARIN LITHIUM
F1146	HEPARINOID	HEPARINOID
F1147	HEPARINOIDS,CORTICOSTEROIDS	HEPARINOIDS,CORTICOSTEROIDS
F1148	HEPATITIS B IMMUNOGLOBULIN	HEPATITIS B IMMUNOGLOBULIN
F1149	HEXACHLOROPHENE	HEXACHLOROPHENE
F1150	HEXAMETHYLMELAMINE	HEXAMETHYLMELAMINE
F1151	HEXAMINE HIPPURATE	HEXAMINE HIPPURATE
F1152	HEXAMINE MANDELATE	HEXAMINE MANDELATE
F1153	HEXANE,CAMPHOR	HEXANE,CAMPHOR
F1154	HEXETIDINE	HEXETIDINE
F1155	HEXOBARBITONE	HEXOBARBITONE
F1156	HISTAMINE ACID PHOSPHATE	HISTAMINE ACID PHOSPHATE
F1157	HISTOPLASMIN,ANTISERA	HISTOPLASMIN,ANTISERA
F1158	HOMATROPINE HYDROBROMIDE	HOMATROPINE HYDROBROMIDE
F1159	HEXYLTHEOBROMINE	HEXYLTHEOBROMINE
F1160	HOMATROPINE METHYLBROMIDE	HOMATROPINE METHYLBROMIDE
F1161	SODIUM HYALURONATE	SODIUM HYALURONATE
F1162	HYALURONIDASE	HYALURONIDASE
F1163	HYDRALAZINE HYDROCHLORIDE	HYDRALAZINE HYDROCHLORIDE
F1164	HYDROCHLORIC ACID	HYDROCHLORIC ACID
F1166	HYDROCHLOROTHIAZIDE AND TRIAMTERENE
F1167	HYDROCHLOROTHIAZIDE	HYDROCHLOROTHIAZIDE
F1168	HYDROCODONE	HYDROCODONE
F1169	HYDROCORTISONE ACETATE	HYDROCORTISONE ACETATE
F1170	HYDROCORTISONE AND CHLORAMPHENICOL
F1171	HYDROCORTISONE,BISMUTH,BORIC ACID,ZINC OXIDE AND MISCELLANEOUS
F1172	HYDROCORTISONE,CHLORAMPHENICOL,SULPHUR AND TITANIUM OXIDE
F1173	HYDROCORTISONE,CINCHOCAINE AND ESCULIN
F1174	HYDROCORTISONE,CLEMIZOLE	HYDROCORTISONE,CLEMIZOLE
F1175	HYDROCORTISONE,CLIOQUINOL	HYDROCORTISONE,CLIOQUINOL
F1176	HYDROCORTISONE,FRAMYCETIN,SULPHUR AND TETRAHYDROFURFURAL
F1177	HYDROCORTISONE,LIGNOCAINE,ALUMINIUM ACETATE,ZINC OXIDE
F1178	HYDROCORTISONE,NEOMYCIN,BACITRACIN
F1179	HYDROCORTISONE,NEOMYCIN,NATAMYCIN
F1180	HYDROCORTISONE,NEOMYCIN SULPHATE,POLYMYXIN B SULPHATE
F1181	HYDROCORTISONE,COAL TAR,ALLANTOIN
F1182	HYDROFLUMETHIAZIDE	HYDROFLUMETHIAZIDE
F1183	HYDROGEN PEROXIDE	HYDROGEN PEROXIDE
F1184	HYDROMORPHONE HYDROCHLORIDE	HYDROMORPHONE HYDROCHLORIDE
F1185	HYDROXOCOBALAMIN	HYDROXOCOBALAMIN
F1186	HYDROXYAMPHETAMINE	HYDROXYAMPHETAMINE
F1187	HYDROXYCHLOROQUINE SULPHATE	HYDROXYCHLOROQUINE SULPHATE
F1188	HYDROXYPROGESTERONE	HYDROXYPROGESTERONE
F1189	HYDROXYQUINOLINE	HYDROXYQUINOLINE
F1190	HYDROXYQUINOLINE AND ACIDS	HYDROXYQUINOLINE AND ACIDS
F1191	HYDROXYUREA	HYDROXYUREA
F1192	HYDROXYZINE EMBONATE	HYDROXYZINE EMBONATE
F1193	HYOSCINE	HYOSCINE
F1194	HYOSCINE-N-BUTYL BROMIDE	HYOSCINE-N-BUTYL BROMIDE
F1195	HYOSCYAMINE	HYOSCYAMINE
F1196	HYOSCYAMINE,ATROPINE,HYOSCINE	HYOSCYAMINE,ATROPINE,HYOSCINE
F1197	HYOSCYAMINE,ATROPINE,HYOSCINE,PHENOBARBITONE
F1198	HYOSCYAMUS	HYOSCYAMUS
F1200	HYPROMELLOSE	HYPROMELLOSE
F1201	HYPROMELLOSE,DEXTRAN 70	HYPROMELLOSE,DEXTRAN 70
F1202	HYPROMELLOSE,POLYSORBATE 80,GELATIN,BORIC ACID
F1205	IBUPROFEN	IBUPROFEN
F1206	ICHTHAMMOL	ICHTHAMMOL
F1207	ICHTHAMMOL,ALLANTOIN	ICHTHAMMOL,ALLANTOIN
F1208	ICHTHAMMOL,DIMETHICONE,ZINC OXIDE,OLIVE OIL
F1209	IDOXURIDINE	IDOXURIDINE
F1210	IMIPENEM - CILASTATIN SODIUM	IMIPENEM - CILASTATIN SODIUM
F1211	IMIPRAMINE HYDROCHLORIDE	IMIPRAMINE HYDROCHLORIDE
F1212	IMMUNOGLOBULIN,NORMAL	IMMUNOGLOBULIN,NORMAL
F1213	INDAPAMIDE	INDAPAMIDE
F1214	INDIGO CARMINE	INDIGO CARMINE
F1215	INDOCYANINE GREEN	INDOCYANINE GREEN
F1216	INDOMETHACIN	INDOMETHACIN
F1217	INFLUENZA VIRUS VACCINE,BP	INFLUENZA VIRUS VACCINE,BP
F1218	IMOSITOL	IMOSITOL
F1219	INOSITOL NICOTINATE	INOSITOL NICOTINATE
F1220	INSULIN,SOLUBLE	INSULIN,SOLUBLE
F1221	INSULIN,NEUTRAL	INSULIN,NEUTRAL
F1222	INSULIN ZINC SUSPENSION,MIXED	INSULIN ZINC SUSPENSION,MIXED
F1223	INSULIN ZINC SUSPENSION,CRYSTALLINE
F1224	INSULIN ZINC SUSPENSION,AMORPHOUS
F1225	INSULIN,GLOBIN ZINC	INSULIN,GLOBIN ZINC
F1226	INSULIN,ISOPHANE	INSULIN,ISOPHANE
F1227	INSULIN,NEUTRAL AND ISOPHANE	INSULIN,NEUTRAL AND ISOPHANE
F1228	INSULIN,PROTAMINE ZINC	INSULIN,PROTAMINE ZINC
F1229	INSULIN,BIPHASIC	INSULIN,BIPHASIC
F1230	INTERFERON,ALPHA	INTERFERON,ALPHA
F1231	INTERFERON,BETA	INTERFERON,BETA
F1232	INTERFERON,GAMMA	INTERFERON,GAMMA
F1233	IODINE SOLUTION,BP	IODINE SOLUTION,BP
F1234	IODINE	IODINE
F1235	IODIPAMIDE MEGLUMIME	IODIPAMIDE MEGLUMIME
F1236	IODIPAMIDE SODIUM	IODIPAMIDE SODIUM
F1237	IODIZED OIL	IODIZED OIL
F1238	IODOXYL	IODOXYL
F1239	IOHEXOL	IOHEXOL
F1240	IOPAMIDE	IOPAMIDE
F1241	IOPHENDYLATE	IOPHENDYLATE
F1242	IOTHALAMATE MEGLUMINE	IOTHALAMATE MEGLUMINE
F1243	IOTHALAMATE SODIUM	IOTHALAMATE SODIUM
F1244	IOXAGLATE MEGLUMINE	IOXAGLATE MEGLUMINE
F1245	IOXAGLATE SODIUM	IOXAGLATE SODIUM
F1247	IPECACUANHA SYRUP	IPECACUANHA SYRUP
F1248	IPODATE CALCIUM	IPODATE CALCIUM
F1249	IPODATE SODIUM	IPODATE SODIUM
F1250	IPRATROPIUM BROMIDE	IPRATROPIUM BROMIDE
F1251	IPRONIAZID	IPRONIAZID
F1252	IRON AMINOATES,VITAMIN B1	IRON AMINOATES,VITAMIN B1
F1253	IRON DEXTRAN	IRON DEXTRAN
F1254	IRON POLYMALTOSE	IRON POLYMALTOSE
F1255	IRON SORBITOL	IRON SORBITOL
F1256	IRON	IRON
F1257	ISOCARBOXAZID	ISOCARBOXAZID
F1258	ISOCONAZOLE NITRATE	ISOCONAZOLE NITRATE
F1259	ISOETHARINE	ISOETHARINE
F1260	ISOMETHEPTENE	ISOMETHEPTENE
F1261	ISONIAZID	ISONIAZID
F1262	ISOPRENALINE HYDROCHLORIDE	ISOPRENALINE HYDROCHLORIDE
F1263	ISOPROPAMIDE AND TRIFLUOPERAZINE	ISOPROPAMIDE AND TRIFLUOPERAZINE
F1264	ISOPROPAMIDE	ISOPROPAMIDE
F1265	ISOPROPYL ALCOHOL	ISOPROPYL ALCOHOL
F1266	ISOSORBIDE DINITRATE	ISOSORBIDE DINITRATE
F1267	ISOTHIPENDYL	ISOTHIPENDYL
F1268	ISOTRETINOIN	ISOTRETINOIN
F1269	ISOXSUPRINE HYDROCHLORIDE	ISOXSUPRINE HYDROCHLORIDE
F1270	ISPAGHULA HUSK	ISPAGHULA HUSK
F1271	KALLIDINOGENASE	KALLIDINOGENASE
F1272	KANAMYCIN	KANAMYCIN
F1273	KAOLIN AND ALUMINIUM HYDROXIDE GEL
F1274	KAOLIN,ALUMINIUM HYDROXIDE GEL,PECTIN
F1275	KAOLIN,CODEINE	KAOLIN,CODEINE
F1276	KAOLIN,CODEINE,ALUMINIUM HYDROXIDE,PECTIN,GLUCOSE
F1277	KAOLIN,DIHYDROSTREPTOMYCIN	KAOLIN,DIHYDROSTREPTOMYCIN
F1278	KAOLIN,HYOSCAMINE,ATROPINE,HYOSCINE,PECTIN
F1279	KAOLIN,NEOMYCIN,PECTIN	KAOLIN,NEOMYCIN,PECTIN
F1280	KAOLIN,OPIUM	KAOLIN,OPIUM
F1281	KAOLIN	KAOLIN
F1282	KAOLIN AND PECTIN	KAOLIN AND PECTIN
F1283	KETAMINE	KETAMINE
F1284	KETANSERIN	KETANSERIN
F1285	KETOCONAZOLE	KETOCONAZOLE
F1286	KETOPROFEN	KETOPROFEN
F1287	LABETALOL HYDROCHLORIDE	LABETALOL HYDROCHLORIDE
F1288	LACTIC ACID	LACTIC ACID
F1289	LACHESINE	LACHESINE
F1290	LACTOBACILLUS ACIDOPHILUS	LACTOBACILLUS ACIDOPHILUS
F1291	LACTOBACILLUS ACIDOPHILUS,ACETIC ACID
F1292	LACTOSE	LACTOSE
F1293	LACTULOSE	LACTULOSE
F1294	LANATOSIDE C	LANATOSIDE C
F1295	LANOLIN-DEWAXED	LANOLIN-DEWAXED
F1296	LANOLIN,ALLANTOIN	LANOLIN,ALLANTOIN
F1297	LANOLIN,ALMOND OIL,CALAMINE	LANOLIN,ALMOND OIL,CALAMINE
F1298	WOOL FAT - HYDROUS AND PARAFFIN - LIGHT LIQUID
F1300	LATAMOXEF DISODIUM	LATAMOXEF DISODIUM
F1301	LEMON OIL	LEMON OIL
F1302	LEVALLORPHAN	LEVALLORPHAN
F1303	LEVAMISOLE	LEVAMISOLE
F1304	LEVODOPA	LEVODOPA
F1305	LEVODOPA,BENSERAZIDE	LEVODOPA,BENSERAZIDE
F1306	LEVODOPA,CARBIDOPA	LEVODOPA,CARBIDOPA
F1307	LEVONORGESTREL	LEVONORGESTREL
F1308	LEVONORGESTREL,ETHINYLOESTRADIOL	LEVONORGESTREL,ETHINYLOESTRADIOL
F1309	LEVORPHANOL	LEVORPHANOL
F1310	LIGNOCAINE HYDROCHLORIDE AND ADRENALINE
F1311	LIGNOCAINE	LIGNOCAINE
F1312	LIGNOCAINE,ADRENALINE	LIGNOCAINE,ADRENALINE
F1313	LIGNOCAINE,BENZALKONIUM CHLORIDE,VITAMIN A,ALLANTOIN
F1314	LIGNOCAINE,BENZALKONIUM,ZINC OXIDE
F1315	LIGNOCAINE,CHLORHEXIDINE	LIGNOCAINE,CHLORHEXIDINE
F1316	LIGNOCAINE,CHLORHEXIDINE,CETRIMIDE
F1317	LIGNOCAINE,CHLORHEXIDINE,CETYLPYRIDINIUM
F1318	LIGNOCAINE,CHLORHEXIDINE,ETHER,SALOL
F1319	LIGNOCAINE,EPHEDRINE,GUAIAZULENE,ZINC OXIDE,HAMAMELISLIQUID ALLANTOIN
F1320	LIGNOCAINE,NITROMERSOL	LIGNOCAINE,NITROMERSOL
F1321	LIGNOCAINE,VITAMINS A AND D AND E,MENTHOL,ALLANTOIN
F1322	LINCOMYCIN	LINCOMYCIN
F1323	LINDANE	LINDANE
F1324	LIOTHYRONINE SODIUM	LIOTHYRONINE SODIUM
F1325	LIQUORICE	LIQUORICE
F1326	LIQUORICE,BISMUTH SUBNITRATE,MAGNESIUM BICARBONATE,FRANGULAR
F1327	LITHIUM CARBONATE	LITHIUM CARBONATE
F1328	LITMUS PAPER	LITMUS PAPER
F1329	LIVER EXTRACT	LIVER EXTRACT
F1330	LOBELINE	LOBELINE
F1331	LOMUSTINE	LOMUSTINE
F1332	LOPERAMIDE HYDROCHLORIDE	LOPERAMIDE HYDROCHLORIDE
F1333	LORAZEPAM	LORAZEPAM
F1334	LOXAPINE	LOXAPINE
F1335	LUBRICANT,TOPICAL	LUBRICANT,TOPICAL
F1336	LUCANTHONE	LUCANTHONE
F1337	LUGOLS IODINE	LUGOLS IODINE
F1338	LUTENIZING HORMONE	LUTENIZING HORMONE
F1339	LYMECYCLINE	LYMECYCLINE
F1340	LYNOESTRENOL	LYNOESTRENOL
F1341	LYPRESSIN	LYPRESSIN
F1342	LYSOL	LYSOL
F1343	MAFENIDE	MAFENIDE
F1344	MAGENTA	MAGENTA
F1345	MAGNESIUM ASPARTATE	MAGNESIUM ASPARTATE
F1346	MAGNESIUM CARBONATE	MAGNESIUM CARBONATE
F1347	MAGNESIUM CARBONATE,MAGNESIUM HYDROXIDE,MAGNESIUM TRISILICATE,POWDERED MILK MILK
F1348	MAGNESIUM CHLORIDE	MAGNESIUM CHLORIDE
F1349	MAGNESIUM HYDROXIDE	MAGNESIUM HYDROXIDE
F1350	MAGNESIUM HYDROXIDE,MAGNESIUM TRISILICATE
F1351	MAGNESIUM OXIDE	MAGNESIUM OXIDE
F1352	MAGNESIUM SALICYATE	MAGNESIUM SALICYATE
F1353	MAGNESIUM TRISILICATE	MAGNESIUM TRISILICATE
F1354	MALATHION	MALATHION
F1355	MALE FERN	MALE FERN
F1356	MANNITOL	MANNITOL
F1357	MAPROTILINE	MAPROTILINE
F1358	MAZINDOL	MAZINDOL
F1359	MEASLES VIRUS VACCINE,LIVE	MEASLES VIRUS VACCINE,LIVE
F1360	MEASLES,MUMPS VACCINE	MEASLES,MUMPS VACCINE
F1361	MEBANAZINE	MEBANAZINE
F1362	MEBENDAZOLE	MEBENDAZOLE
F1363	MEBEVERINE HYDROCHLORIDE	MEBEVERINE HYDROCHLORIDE
F1364	MEBHYDROLIN NAPADISYLATE	MEBHYDROLIN NAPADISYLATE
F1365	MECAMYLAMINE	MECAMYLAMINE
F1366	MECLOFENOXATE	MECLOFENOXATE
F1367	MECLOZINE	MECLOZINE
F1368	MEDROGESTRONE	MEDROGESTRONE
F1369	MEDROXYPROGESTERONE ACETATE	MEDROXYPROGESTERONE ACETATE
F1370	MEDRYSONE	MEDRYSONE
F1371	MEFENAMIC ACID	MEFENAMIC ACID
F1372	MEFRUSIDE	MEFRUSIDE
F1373	MEGESTROL ACETATE	MEGESTROL ACETATE
F1374	MELANOCYTE STIMULATING HORMONE	MELANOCYTE STIMULATING HORMONE
F1375	MELPHALAN	MELPHALAN
F1376	MENAPHTHONE SODIUM BISULPHITE	MENAPHTHONE SODIUM BISULPHITE
F1377	MENINGOCOCCAL POLYSACCHARIDE VACCINE
F1378	MENOTROPHIN (H.M.G.)	MENOTROPHIN (H.M.G.)
F1379	MEPAZINE	MEPAZINE
F1380	MEPENZOLATE	MEPENZOLATE
F1381	MEPHENESIN	MEPHENESIN
F1382	MEPHENTERAMINE	MEPHENTERAMINE
F1383	MEPIVACAINE HYDROCHLORIDE	MEPIVACAINE HYDROCHLORIDE
F1384	MEPROBAMATE	MEPROBAMATE
F1385	MEPYRAMINE	MEPYRAMINE
F1386	MERALLURIDE	MERALLURIDE
F1387	MERCAPTOPURINE	MERCAPTOPURINE
F1388	MERCURIC OXIDE	MERCURIC OXIDE
F1389	MERCUROCHROME	MERCUROCHROME
F1390	MESTRANOL	MESTRANOL
F1391	MESTEROLONE	MESTEROLONE
F1392	METARAMINOL	METARAMINOL
F1393	METFORMIN HYDROCHLORIDE	METFORMIN HYDROCHLORIDE
F1394	METHACHOLINE	METHACHOLINE
F1395	METHACYCLINE HYDROCHLORIDE	METHACYCLINE HYDROCHLORIDE
F1396	METHADONE HYDROCHLORIDE	METHADONE HYDROCHLORIDE
F1397	METHAPYRILENE	METHAPYRILENE
F1398	METHAZOLAMIDE	METHAZOLAMIDE
F1399	METHDILAZINE HYDROCHLORIDE	METHDILAZINE HYDROCHLORIDE
F1400	METHENOLONE ACETATE	METHENOLONE ACETATE
F1401	METHICILLIN SODIUM	METHICILLIN SODIUM
F1402	METHIONINE	METHIONINE
F1403	METHISAZONE	METHISAZONE
F1404	METHISOPRINOL	METHISOPRINOL
F1405	METHIXENE	METHIXENE
F1406	METHOCARBAMOL	METHOCARBAMOL
F1407	METHOHEXITONE SODIUM	METHOHEXITONE SODIUM
F1408	METHOTREXATE	METHOTREXATE
F1409	METHOTRIMEPRAZINE	METHOTRIMEPRAZINE
F1410	METHOXAMINE HYDROCHLORIDE	METHOXAMINE HYDROCHLORIDE
F1411	METHOXSALEN	METHOXSALEN
F1412	METHOXYFLURANE	METHOXYFLURANE
F1413	METHOXYPHENAMINE	METHOXYPHENAMINE
F1414	METHSUXIMIDE	METHSUXIMIDE
F1415	METHYCLOTHIAZIDE	METHYCLOTHIAZIDE
F1416	METHYL BROMIDE	METHYL BROMIDE
F1417	METHYL NICOTINATE	METHYL NICOTINATE
F1418	METHYL SALICYLATE AND MENTHOL	METHYL SALICYLATE AND MENTHOL
F1419	METHYL SALICYLATE,IODINE	METHYL SALICYLATE,IODINE
F1420	METHYL SALICYLATE	METHYL SALICYLATE
F1421	METHYL SALICYLATE,MENTHOL,CAMPHOR,EUCALYPTUS OIL
F1422	METHYL SALICYLATE,MENTHOL,AND EUCALYPTUS OIL
F1423	METHYL SALICYLATE,SALICYLATES,MENTHOL
F1424	METHYLAMPHETAMINE	METHYLAMPHETAMINE
F1425	METHYLATED SPIRIT	METHYLATED SPIRIT
F1426	METHYLCELLULOSE	METHYLCELLULOSE
F1427	METHYLDOPA	METHYLDOPA
F1428	METHYLDOPATE HYDROCHLORIDE	METHYLDOPATE HYDROCHLORIDE
F1429	METHYLENE BLUE	METHYLENE BLUE
F1430	METHYL HYDROXYBENZOATE	METHYL HYDROXYBENZOATE
F1431	METHYLPENTYNOL	METHYLPENTYNOL
F1433	METHYLPREDNISOLONE ACETATE	METHYLPREDNISOLONE ACETATE
F1434	METHYLPREDNISOLONE ACETATE,ALUMINIUM CHLORHYDROXIDE COMPLEX,COLLOIDAL SULPHUR
F1435	METHYLPREDNISOLONE SODIUM SUCCINATE
F1436	METHYLTESTOSTERONE	METHYLTESTOSTERONE
F1437	METHYLTESTOSTERONE,YOHIMBINE HYDROCHLORIDE,AND STRYCHNINE
F1438	METHYLTHIOUREA	METHYLTHIOUREA
F1439	METHYPRYLON	METHYPRYLON
F1440	METHYSERGIDE MALEATE	METHYSERGIDE MALEATE
F1441	METOCLOPRAMIDE	METOCLOPRAMIDE
F1442	METOLAZONE	METOLAZONE
F1443	METOPROLOL TARTRATE	METOPROLOL TARTRATE
F1444	METOPROLOL,HYDROCHLOROTHIAZIDE	METOPROLOL,HYDROCHLOROTHIAZIDE
F1445	METRIZAMIDE	METRIZAMIDE
F1446	METRIZOATE	METRIZOATE
F1447	METRONIDAZOLE	METRONIDAZOLE
F1448	METYRAPONE	METYRAPONE
F1449	MEXENONE	MEXENONE
F1450	MEXILETINE HYDROCHLORIDE	MEXILETINE HYDROCHLORIDE
F1451	MEZLOCILLIN	MEZLOCILLIN
F1452	MIANSERIN HYDROCHLORIDE	MIANSERIN HYDROCHLORIDE
F1453	MICONAZOLE	MICONAZOLE
F1454	MILRINONE	MILRINONE
F1455	MINOCYCLINE HYDROCHLORIDE	MINOCYCLINE HYDROCHLORIDE
F1456	MINOXIDIL	MINOXIDIL
F1457	PLICAMYCIN	PLICAMYCIN
F1458	MITOLACTOL	MITOLACTOL
F1459	MITOMYCIN	MITOMYCIN
F1460	MITOPODOZIDE	MITOPODOZIDE
F1461	MITOTANE	MITOTANE
F1462	MITOZANTRONE	MITOZANTRONE
F1463	MOFEBUTAZONE	MOFEBUTAZONE
F1464	MOLINDONE	MOLINDONE
F1465	MONOBENZONE HYDROCHLORIDE	MONOBENZONE HYDROCHLORIDE
F1466	MONOSULFIRAM	MONOSULFIRAM
F1467	MORPHINE	MORPHINE
F1468	MORPHINE AND ASPIRIN	MORPHINE AND ASPIRIN
F1469	MORPHINE AND TACRINE	MORPHINE AND TACRINE
F1470	MUMPS SKIN TEST VACCINE	MUMPS SKIN TEST VACCINE
F1471	MUMPS VIRUS VACCINE LIVE	MUMPS VIRUS VACCINE LIVE
F1472	MUMPS VIRUS VACCINE INACTIVATED	MUMPS VIRUS VACCINE INACTIVATED
F1473	MUMPS,RUBELLA VACCINE	MUMPS,RUBELLA VACCINE
F1474	MURAMIDASE	MURAMIDASE
F1475	MUSTINE HYDROCHLORIDE	MUSTINE HYDROCHLORIDE
F1476	NABILONE	NABILONE
F1477	NAFCILLIN	NAFCILLIN
F1478	NAFOXIDIN	NAFOXIDIN
F1479	NALIDIXIC ACID	NALIDIXIC ACID
F1480	NALORPHINE HYDROBROMIDE	NALORPHINE HYDROBROMIDE
F1481	NALOXONE HYDROCHLORIDE	NALOXONE HYDROCHLORIDE
F1482	NANDROLONE DECANOATE	NANDROLONE DECANOATE
F1483	NAPHAZOLINE AND ANTAZOLINE	NAPHAZOLINE AND ANTAZOLINE
F1484	NAPHAZOLINE HYDROCHLORIDE	NAPHAZOLINE HYDROCHLORIDE
F1485	NAPHTHALENES	NAPHTHALENES
F1486	NAPROXEN	NAPROXEN
F1487	NATAMYCIN	NATAMYCIN
F1488	NEOMYCIN SULPHATE AND POLYMYXIN B SULPHATES AND BACITRACIN ZINC
F1489	NEOMYCIN SULPHUR AND BACITRACIN	NEOMYCIN SULPHUR AND BACITRACIN
F1490	NEOMYCIN SULPHATE AND GRAMICIDIN	NEOMYCIN SULPHATE AND GRAMICIDIN
F1491	NEOMYCIN SULPHATE,CHLORHEXIDINE	NEOMYCIN SULPHATE,CHLORHEXIDINE
F1492	NEOMYCIN SULPHATE,COLISTIN SULPHATE
F1493	NEOMYCIN SULPHATE,GRAMICIDIN,AND POLYMYXIN B SULPHATE
F1494	NEOMYCIN SULPHATE,BP	NEOMYCIN SULPHATE,BP
F1495	METILMICIN	METILMICIN
F1496	NIALAMIDE	NIALAMIDE
F1497	NICOTINAMIDE	NICOTINAMIDE
F1498	NICOTINATE,ALUMINIUM	NICOTINATE,ALUMINIUM
F1499	NICOTINATE,BENZYL	NICOTINATE,BENZYL
F1500	NICOTINATE,HEXYL	NICOTINATE,HEXYL
F1501	NICOTINE	NICOTINE
F1502	NICOTINIC ACID	NICOTINIC ACID
F1503	NICOTINYL ALCOHOL	NICOTINYL ALCOHOL
F1504	NICOUMALONE	NICOUMALONE
F1505	NIFEDIPINE	NIFEDIPINE
F1506	NITRAZEPAM	NITRAZEPAM
F1507	NITROFURANTOIN	NITROFURANTOIN
F1508	NITROFURAZONE	NITROFURAZONE
F1509	NITROGEN MUSTARD	NITROGEN MUSTARD
F1510	NITROMERSOL	NITROMERSOL
F1511	SODIUM NITROPRUSSIDE	SODIUM NITROPRUSSI
F1512	NOMIFENSINE	NOMIFENSINE
F1513	NONOXINOL 9	NONOXINOL 9
F1514	NONYLVANILLYLAMIDE,BUTOXYETHYL NICOTINATE
F1515	NORADRENALINE	NORADRENALINE
F1516	NORETHANDROLONE	NORETHANDROLONE
F1517	NORETHISTERONE	NORETHISTERONE
F1518	NORETHISTERONE,ETHINYLOESTRADIOL	NORETHISTERONE,ETHINYLOESTRADIOL
F1519	NORETHISTERONE AND MESTRANOL	NORETHISTERONE AND MESTRANOL
F1520	NORETHYNODREL	NORETHYNODREL
F1521	NORGESTREL AND ETHINYLOESTRADIOL	NORGESTREL AND ETHINYLOESTRADIOL
F1522	NORGESTREL	NORGESTREL
F1523	NORMETHADONE AND HYDROXYEPHEDRINE
F1524	NORTRIPTYLINE HYDROCHLORIDE	NORTRIPTYLINE HYDROCHLORIDE
F1525	NOSCAPINE	NOSCAPINE
F1526	NOVOBIOCIN	NOVOBIOCIN
F1527	NOXYTHIOLIN	NOXYTHIOLIN
F1528	NUX VOMICA	NUX VOMICA
F1529	NYSTATIN	NYSTATIN
F1530	OCTAPHONIUM	OCTAPHONIUM
F1531	OESTRADIOL	OESTRADIOL
F1532	OESTRADIOL,TESTOSTERONE	OESTRADIOL,TESTOSTERONE
F1533	OESTRIOL	OESTRIOL
F1534	OESTROGENS,CONJUGATED	OESTROGENS,CONJUGATED
F1535	OESTRONE	OESTRONE
F1536	OLEIC ACID,BP	OLEIC ACID,BP
F1537	OLIVE OIL,BP	OLIVE OIL,BP
F1538	OLIVE OIL,GLYCEROL,ZINC OXIDE	OLIVE OIL,GLYCEROL,ZINC OXIDE
F1539	OPIPRAMOL	OPIPRAMOL
F1540	OPIUM	OPIUM
F1541	ORANGE SYRUP	ORANGE SYRUP
F1542	ORCIPRENALINE SULPHATE	ORCIPRENALINE SULPHATE
F1543	ORNIDAZOLE	ORNIDAZOLE
F1544	ORNIPRESSIN	ORNIPRESSIN
F1545	ORPHENADRINE CITRATE	ORPHENADRINE CITRATE
F1546	ORPHENADRINE HYDROCHLORIDE	ORPHENADRINE HYDROCHLORIDE
F1547	ORPHENADRINE CITRATE,PARACETAMOL	ORPHENADRINE CITRATE,PARACETAMOL
F1548	OXANDROLONE	OXANDROLONE
F1549	OXEDRINE	OXEDRINE
F1550	OXETHAZAINE SUSPENSION	OXETHAZAINE SUSPENSION
F1551	OXOLAMINE	OXOLAMINE
F1552	OXOLAMIC ACID	OXOLAMIC ACID
F1553	OXPENTIFYLLINE	OXPENTIFYLLINE
F1554	OXPRENOLOL HYDROCHLORIDE	OXPRENOLOL HYDROCHLORIDE
F1555	OXYBUPROCAINE	OXYBUPROCAINE
F1556	OXYCODONE	OXYCODONE
F1557	OXYCODONE HYDROCHLORIDE,ASPIRIN,PARACETAMOL
F1558	OXYGEN,BP	OXYGEN,BP
F1559	OXYMETAZOLINE HYDROCHLORIDE	OXYMETAZOLINE HYDROCHLORIDE
F1560	OXYMETHOLONE	OXYMETHOLONE
F1561	OXYPHENBUTAZONE	OXYPHENBUTAZONE
F1562	OXYPHENCYCLIMINE	OXYPHENCYCLIMINE
F1563	OXYPHENONIUM BROMIDE	OXYPHENONIUM BROMIDE
F1564	OXYQUINOLINE SULPHATE	OXYQUINOLINE SULPHATE
F1565	OXYTETRACYCLINE	OXYTETRACYCLINE
F1566	OXYTOCIN	OXYTOCIN
F1567	OXYTOCIN,ERGOMETRINE	OXYTOCIN,ERGOMETRINE
F1568	PADAMATE A	PADAMATE A
F1569	PADAMATE O	PADAMATE O
F1570	PANCREATIN	PANCREATIN
F1571	PANCREATIN,SIMETHICONE	PANCREATIN,SIMETHICONE
F1572	PANCRELIPASE	PANCRELIPASE
F1573	PANCRELIPASE,BILE SALTS	PANCRELIPASE,BILE SALTS
F1574	PANCREOZYMIN	PANCREOZYMIN
F1575	PANCURONIUM BROMIDE	PANCURONIUM BROMIDE
F1576	PANTOTHENATE	PANTOTHENATE
F1577	PAPAIN	PAPAIN
F1578	PAPAVERETUM	PAPAVERETUM
F1579	PAPAVERETUM,HYOSCINE	PAPAVERETUM,HYOSCINE
F1580	PAPAVERINE HYDROCHLORIDE	PAPAVERINE HYDROCHLORIDE
F1581	PAPAVERINE,ATROPINE,PARACETAMOL	PAPAVERINE,ATROPINE,PARACETAMOL
F1582	PAPAVERINE,ATROPINE,PARACETAMOL,CAFFEINE
F1583	PAPAVERINE,ATROPINE,PARACETAMOL,NICOTINIC ACID
F1584	PAPAVERINE,QUININE	PAPAVERINE,QUININE
F1587	PARACETAMOL,CODEINE,CAFFEINE,VALACTONE
F1588	PARACETAMOL,CODEINE,DOXYLAMINE	PARACETAMOL,CODEINE,DOXYLAMINE
F1589	PARACETAMOL,CODEINE,PENTOBARBITONE
F1590	PARACETAMOL,DEXTROPROPOXYPHENE	PARACETAMOL,DEXTROPROPOXYPHENE
F1591	PARACETAMOL,THIAMINE,PYRIDOXINE	PARACETAMOL,THIAMINE,PYRIDOXINE
F1592	PARAFFIN	PARAFFIN
F1593	PARAFFIN LIQUID	PARAFFIN LIQUID
F1594	PARAFFIN LIQUID,PHENOLPHTHALEIN	PARAFFIN LIQUID,PHENOLPHTHALEIN
F1595	PARALDEHYDE	PARALDEHYDE
F1596	PARAMETHADIONE	PARAMETHADIONE
F1597	PATENT BLUE V	PATENT BLUE V
F1599	ARACHIS OIL IN AQUEOUS CREAM	ARACHIS OIL IN AQUEOUS CREAM
F1600	PECILOCIN	PECILOCIN
F1601	PECTIN	PECTIN
F1602	PEMOLINE	PEMOLINE
F1603	PENICILLAMINE	PENICILLAMINE
F1604	PENICILLINASE	PENICILLINASE
F1605	PENTAERYTHRITOL TETRANITRATE	PENTAERYTHRITOL TETRANITRATE
F1606	PENTAGASTRIN	PENTAGASTRIN
F1607	PENTAMIDINE ISETHIONATE	PENTAMIDINE ISETHIONATE
F1608	PENTAQUINE	PENTAQUINE
F1609	PENTAZOCINE	PENTAZOCINE
F1610	PENTOBARBITONE SODIUM AND CARBROMAL
F1611	PENTOBARBITONE SODIUM	PENTOBARBITONE SODIUM
F1612	PENTOLINIUM TARTRATE	PENTOLINIUM TARTRATE
F1613	PEPPERMINT SPIRIT	PEPPERMINT SPIRIT
F1614	PERHEXILINE MALEATE	PERHEXILINE MALEATE
F1615	PERICYAZINE	PERICYAZINE
F1616	AMITRIPTYLINE HYDROCHLORIDE,PERPHENAZINE
F1617	PERPHENAZINE	PERPHENAZINE
F1618	PERTUSSIS VACCINE,ABSORBED	PERTUSSIS VACCINE,ABSORBED
F1619	PETHIDINE HYDROCHLORIDE	PETHIDINE HYDROCHLORIDE
F1620	PHENAZONE	PHENAZONE
F1621	PHENAZONE,CHLORBUTOL	PHENAZONE,CHLORBUTOL
F1622	PHENAZOPYRIDINE	PHENAZOPYRIDINE
F1623	PHENELZINE SULPHATE	PHENELZINE SULPHATE
F1624	PHENETHICILLIN	PHENETHICILLIN
F1625	PHENFORMIN	PHENFORMIN
F1626	PHENINDAMINE	PHENINDAMINE
F1627	PHENINDIONE	PHENINDIONE
F1628	PHENIRAMINE	PHENIRAMINE
F1629	PHENOBARBITAL,ATROPINE,CAFFEINE	PHENOBARBITAL,ATROPINE,CAFFEINE
F1630	PHENOBARBITAL	PHENOBARBITAL
F1631	PHENOL IN ALMOND OIL	PHENOL IN ALMOND OIL
F1632	PHENOL IN GLYCEROL	PHENOL IN GLYCEROL
F1633	PHENOL	PHENOL
F1634	PHENOLPHTHALEIN	PHENOLPHTHALEIN
F1635	PHENOLS,BLACK	PHENOLS,BLACK
F1636	PHENOLS,BLACK,MODIFIED	PHENOLS,BLACK,MODIFIED
F1637	PHENOLS,WHITE	PHENOLS,WHITE
F1638	PHENOLS,WHITE,MODIFIED	PHENOLS,WHITE,MODIFIED
F1639	PHENOLS,SYNTHETIC	PHENOLS,SYNTHETIC
F1640	PHENOLSULFONPHTHALEIN	PHENOLSULFONPHTHALEIN
F1641	PHENOPERIDINE HYDROCHLORIDE	PHENOPERIDINE HYDROCHLORIDE
F1642	PHENOXYBENZAMINE HYDROCHLORIDE	PHENOXYBENZAMINE HYDROCHLORIDE
F1643	PHENPROCOUMON	PHENPROCOUMON
F1644	PHENSUXIMIDE	PHENSUXIMIDE
F1645	PHENTERMINE	PHENTERMINE
F1646	PHENTERMINE,METHAQUALONE	PHENTERMINE,METHAQUALONE
F1647	PHENTOLAMINE MESYLATE	PHENTOLAMINE MESYLATE
F1648	PHENYLBUTAZONE	PHENYLBUTAZONE
F1649	PHENYLBUTAZONE,CINCHOCAINE	PHENYLBUTAZONE,CINCHOCAINE
F1650	PHENYLEPHRINE HYDROCHLORIDE	PHENYLEPHRINE HYDROCHLORIDE
F1651	PHENYLEPHRINE,AMMONIUM CHLORIDE,GUAIPHENESIN,DEXCHLORPHENIRAMINE
F1652	PHENYLEPHRINE HYDROCHLORIDE,CHLORPHENIRAMINE MALEATE
F1653	PHENYLEPHRINE,CODEINE	PHENYLEPHRINE,CODEINE
F1654	PHENYLEPHRINE,CODEINE,AMMONIUM BICARBONATE,SULPHOGAIACOL,THENYLDIAMINE
F1655	PHENYLEPHRINE,CODEINE,AMMONIUM CHLORIDE,POTASSIUM GUAIACOLSULPHATE
F1656	PHENYLEPHRINE,CODEINE,GUAIPHENESIN,MENTHOL
F1657	PHENYLEPHRINE,DEXTROMETHORPHAN,DIPHENHYDRAMINE
F1658	PHENYLEPHRINE,HOMATROPINE,HYDROCODONE,AMMONIUM CHLORIDE,MEPYRAMINE
F1659	PHENYLEPHRINE,PARACETAMOL	PHENYLEPHRINE,PARACETAMOL
F1660	PHENYLEPHRINE,PARACETAMOL,DIPHENHYDRAMINE,CAFFEINE
F1661	PHENYLEPHRINE,PARACETAMOL,THENYDIAMINE
F1662	PHENYLEPHRINE,PHENYLPROPANOLAMINE,BROMPHENIRAMINE
F1663	PHENYLEPHRINE,PHENYLPROPANOLAMINE,PARACETAMOL,BROMPHENIRAMINE
F1664	PHENYLEPHRINE,PSEUDOEPHEDRINE	PHENYLEPHRINE,PSEUDOEPHEDRINE
F1665	PHENYLEPHRINE,PSEUDOEPHEDRINE,DIPHENYLPYRALINE
F1666	PHENYLEPHRINE,PSEUDOEPHEDRINE,PARACETAMOL
F1667	PHENYLEPHRINE,PSEUDOEPHEDRINE,PARACETAMOL,DIPHENYLPYRALINE
F1668	PHENYLEPHRINE,THENYLDIAMINE,BENZALKONIUM
F1669	PHENYLEPHRINE,THENYLDIAMINE,BENZALKONIUM,TYLOXAPOL
F1670	PHENYLMERCURIC ACETATE	PHENYLMERCURIC ACETATE
F1671	PHENYLMERCURIC NITRATE	PHENYLMERCURIC NITRATE
F1672	PHENYLPROPANOL	PHENYLPROPANOL
F1673	PHENYLPROPANOLAMINE	PHENYLPROPANOLAMINE
F1674	PHENYLPROPANOLAMINE HYDROCHLORIDE,PARACETAMOL,AND CHLORPHENIRAMINE MALEATE MALEATE
F1675	PHENYLPROPANOLAMINE,ATROPINE,ETHYLMORPHINE,MEPYRAMINE
F1676	PHENYLPROPANOLAMINE,CODEINE,PARACETAMOL,PHENYLTOLOXAMINE
F1677	PHENYLPROPANOLAMINE,GUAIPHENESIN,TRIMEPRAZINE,MENTHOL
F1678	PHENYLPROPANOLAMINE,ISOPROPAMIDE,DIPHENYLPYRALINE
F1679	PHENYLPROPANOLAMINE,PARACETAMOL	PHENYLPROPANOLAMINE,PARACETAMOL
F1680	PHENYLPROPANOLAMINE,PARACETAMOL,PHENYLTOLOXAMINE
F1681	PHENYLPROPANOLAMINE HYDROCHLORIDE,PHENIRAMINE MALEATE
F1682	PHENYLPROPANOLAMINE HYDROCHLORIDE,PHOLODEINE,PROMETHAZINE
F1683	PHENYTOIN	PHENYTOIN
F1684	PHOSPHATES	PHOSPHATES
F1685	PHOSPHORUS	PHOSPHORUS
F1686	PHTHALYLSULPHACETAMIDE	PHTHALYLSULPHACETAMIDE
F1687	PHTHALYLSULPHATHIAZOLE	PHTHALYLSULPHATHIAZOLE
F1688	PHTHIVAZID	PHTHIVAZID
F1689	PHYSOSTIGMINE	PHYSOSTIGMINE
F1690	PHYTOMENADIONE	PHYTOMENADIONE
F1691	PICLOXYDINE	PICLOXYDINE
F1692	PILOCARPINE	PILOCARPINE
F1693	PIMOZIDE	PIMOZIDE
F1694	PINDOLOL	PINDOLOL
F1695	PINDOLOL,CLOPAMIDE	PINDOLOL,CLOPAMIDE
F1696	PINE TAR AND EMULSIFIERS	PINE TAR AND EMULSIFIERS
F1697	PIPENZOLATE	PIPENZOLATE
F1698	PIPERACETAZINE	PIPERACETAZINE
F1699	PIPERICILLIN	PIPERICILLIN
F1700	PIPERIDOLATE	PIPERIDOLATE
F1701	PIPERAZINE OESTRONE SULPHATE	PIPERAZINE OESTRONE SULPHATE
F1702	PIPOBROMAN	PIPOBROMAN
F1703	PIPOTHIAZINE	PIPOTHIAZINE
F1704	PIPRADROL HYDROCHLORIDE GLYCEROPHOSPHATES,VITAMIN B COMPLEX AND MINERALS
F1705	PIPRADOL	PIPRADOL
F1706	PIROXICAM	PIROXICAM
F1708	PIVAMPICILLIN	PIVAMPICILLIN
F1709	PIZOTIFEN MALATE	PIZOTIFEN MALATE
F1710	PLACEBO AEROSOLS	PLACEBO AEROSOLS
F1711	PLACEBO TABLETS	PLACEBO TABLETS
F1712	PLAGUE VACCINE	PLAGUE VACCINE
F1713	PLASMA PROTEIN SUBSTITUTE,STABILIZED
F1715	PLASMOCID	PLASMOCID
F1716	PODOPHYLLUM	PODOPHYLLUM
F1717	PODOPHYLLUM,ETHER,ANTISEPTICS,SALICYLIC ACID,LACTIC ACID
F1718	PODOPHYLLUM,SALICYLIC ACID	PODOPHYLLUM,SALICYLIC ACID
F1719	POLDINE	POLDINE
F1720	POLIOVIRUS VACCINE,INACTIVATED	POLIOVIRUS VACCINE,INACTIVATED
F1721	POLIOVIRUS VACCINE,LIVE	POLIOVIRUS VACCINE,LIVE
F1722	POLOXALKOL	POLOXALKOL
F1723	POLYESTRADIOL	POLYESTRADIOL
F1724	POLYETHYLENE GLYCOL	POLYETHYLENE GLYCOL
F1726	POLYGELINE	POLYGELINE
F1727	POLYISOBUTYLENE,CARMELOSE,GELATIN,PECTIN
F1728	POLYMYXIN B SULPHATE	POLYMYXIN B SULPHATE
F1729	POLYNOXYLIN	POLYNOXYLIN
F1730	POLYSORBATE 80	POLYSORBATE 80
F1731	POLYTHIAZIDE	POLYTHIAZIDE
F1732	POLYVINYL ALCOHOL	POLYVINYL ALCOHOL
F1733	POTASSIUM ACETATE	POTASSIUM ACETATE
F1735	POTASSIUM AND MAGNESIUM ASPARTATE
F1736	POTASSIUM BICARBONATE	POTASSIUM BICARBONATE
F1737	POTASSIUM BROMIDE (RADIOLOGICAL)	POTASSIUM BROMIDE (RADIOLOGICAL)
F1738	POTASSIUM CHLORATE	POTASSIUM CHLORATE
F1739	POTASSIUM CHLORIDE	POTASSIUM CHLORIDE
F1740	POTASSIUM CHLORIDE,AND POTASSIUM BICARBONATE TABLETS,EFFERVESCENT
F1741	POTASSIUM CITRATE	POTASSIUM CITRATE
F1742	POTASSIUM IODIDE	POTASSIUM IODIDE
F1743	POTASSIUM PERCHLORATE	POTASSIUM PERCHLORATE
F1744	POVIDONE	POVIDONE
F1745	POVIDONE-IODINE	POVIDONE-IODINE
F1746	PRACTOLOL	PRACTOLOL
F1747	PRALIDOXINE	PRALIDOXINE
F1748	PRAZEPAM	PRAZEPAM
F1749	PRAZIQUANTEL	PRAZIQUANTEL
F1750	PRAZOSIN HYDROCHLORIDE	PRAZOSIN HYDROCHLORIDE
F1751	PREDNISOLONE ACETATE AND NEOMYCIN SULPHATE
F1752	PREDNISOLONE ACETATE AND PHENYLEPHRINE
F1753	PREDNISOLONE ACETATE	PREDNISOLONE ACETATE
F1754	PREDNISOLONE SODIUM PHOSPHATE	PREDNISOLONE SODIUM PHOSPHATE
F1755	PREDNISOLONE SODIUM SUCCINATE	PREDNISOLONE SODIUM SUCCINATE
F1756	PREDNISOLONE,BENZOCAINE,ADRENALINE,EPHEDRINE,BISMUTH SUBGALLATE
F1757	PREDNISOLONE HEXANOATE,CINCHOCAINE,CLEMIZOLE
F1758	PRENALTEROL	PRENALTEROL
F1759	PRENYLANINE	PRENYLANINE
F1760	PRILOCAINE AND ADRENALINE	PRILOCAINE AND ADRENALINE
F1761	PRILOCAINE HYDROCHLORIDE AND FELYPRESSIN
F1762	PRILOCAINE HYDROCHLORIDE	PRILOCAINE HYDROCHLORIDE
F1763	PRIMIDONE	PRIMIDONE
F1764	PRISTINAMYCIN	PRISTINAMYCIN
F1765	PROACCELERIN	PROACCELERIN
F1766	PROBENECID	PROBENECID
F1767	PROBUCOL	PROBUCOL
F1768	PROCAINAMIDE HYDROCHLORIDE	PROCAINAMIDE HYDROCHLORIDE
F1769	PROCAINE HYDROCHLORIDE	PROCAINE HYDROCHLORIDE
F1770	PROCARBAZINE HYDROCHLORIDE	PROCARBAZINE HYDROCHLORIDE
F1771	PROCHLORPERAZINE	PROCHLORPERAZINE
F1772	PROCYCLIDINE HYDROCHLORIDE	PROCYCLIDINE HYDROCHLORIDE
F1773	PROFLAVINE	PROFLAVINE
F1774	PROGESTERONE	PROGESTERONE
F1775	PROGUANIL	PROGUANIL
F1776	PROLINTANE	PROLINTANE
F1777	PROLINTANE AND VITAMINS	PROLINTANE AND VITAMINS
F1778	PROMAZINE HYDROCHLORIDE	PROMAZINE HYDROCHLORIDE
F1779	PROMETHAZINE	PROMETHAZINE
F1780	PROPAMIDINE	PROPAMIDINE
F1781	PROPANIDID	PROPANIDID
F1782	PROPANTHELINE BROMIDE	PROPANTHELINE BROMIDE
F1783	PROPANTHELINE-ETHERS	PROPANTHELINE-ETHERS
F1784	PROPICILLIN	PROPICILLIN
F1785	PROPIOLACTONE	PROPIOLACTONE
F1786	PROPIONIC ACID	PROPIONIC ACID
F1787	PROPYLENE GLYCOL	PROPYLENE GLYCOL
F1788	PROPYLHEXEDRINE	PROPYLHEXEDRINE
F1789	PROPYLIODONE	PROPYLIODONE
F1790	PROPYLPARABEN	PROPYLPARABEN
F1791	PROPYLTHIOURACIL	PROPYLTHIOURACIL
F1792	PROSCALLARDIN	PROSCALLARDIN
F1793	PROSTAGLANDIN A1	PROSTAGLANDIN A1
F1794	PROSTAGLANDIN A2	PROSTAGLANDIN A2
F1795	PROSTAGLANDIN B1	PROSTAGLANDIN B1
F1796	PROSTAGLANDIN B2	PROSTAGLANDIN B2
F1797	PROSTAGLANDIN D2	PROSTAGLANDIN D2
F1798	PROSTAGLANDIN E3	PROSTAGLANDIN E3
F1799	PROSTAGLANDIN F1 ALPHA	PROSTAGLANDIN F1 ALPHA
F1800	PROSTAGLANDIN F3	PROSTAGLANDIN F3
F1801	PROSTAGLANDIN I	PROSTAGLANDIN I
F1802	PROTEIN HYDROLYSATE	PROTEIN HYDROLYSATE
F1803	PROTHIONAMIDE	PROTHIONAMIDE
F1804	PROTHIPENDYL	PROTHIPENDYL
F1805	PROTHROMBIN	PROTHROMBIN
F1806	PROTOVERATRINES A AND B	PROTOVERATRINES A AND B
F1807	PROTRIPTYLINE HYDROCHLORIDE	PROTRIPTYLINE HYDROCHLORIDE
F1808	PROXYMETACAINE HYDROCHLORIDE	PROXYMETACAINE HYDROCHLORIDE
F1809	PSEUDOEPHEDRINE HYDROCHLORIDE AND CODEINE PHOSPHATE
F1811	PSEUDOEPHEDRINE,VITAMINS	PSEUDOEPHEDRINE,VITAMINS
F1812	PYRANTEL EMBONATE	PYRANTEL EMBONATE
F1813	PYRAZINAMIDE	PYRAZINAMIDE
F1814	PYRETHRINS	PYRETHRINS
F1815	PYRIDOSTIGMINE BROMIDE	PYRIDOSTIGMINE BROMIDE
F1816	PYRIDOXAL-5-PHOSPHATE	PYRIDOXAL-5-PHOSPHATE
F1817	PYRIDOXINE HYDROCHLORIDE	PYRIDOXINE HYDROCHLORIDE
F1818	PYRIMETHAMINE AND SULFADOXINE	PYRIMETHAMINE AND SULFADOXINE
F1819	PYRIMETHAMINE	PYRIMETHAMINE
F1820	PYRIMETHAMINE AND DAPSONE	PYRIMETHAMINE AND DAPSONE
F1821	PYRITHIONE ZINC	PYRITHIONE ZINC
F1822	QUINALBARBITONE	QUINALBARBITONE
F1823	QUINETHAZONE	QUINETHAZONE
F1824	QUINGESTANOL	QUINGESTANOL
F1826	QUININE BISULPHATE	QUININE BISULPHATE
F1827	QUININE SULPHATE	QUININE SULPHATE
F1828	QUINOCIDE	QUINOCIDE
F1829	QUINOL	QUINOL
F1830	RABIES VACCINE	RABIES VACCINE
F1831	RABIES ANTISERUM	RABIES ANTISERUM
F1832	RABIES IMMUNOGLOBULIN	RABIES IMMUNOGLOBULIN
F1833	RANITIDINE	RANITIDINE
F1834	RAUWOLFIA SERPENTINA	RAUWOLFIA SERPENTINA
F1835	RENACIDIN	RENACIDIN
F1836	RESERPINE	RESERPINE
F1837	RESORCINOL	RESORCINOL
F1838	RIBOFLAVINE	RIBOFLAVINE
F1839	RICINOLETIC ACID	RICINOLETIC ACID
F1840	RIFAMIDE	RIFAMIDE
F1841	RIFAMPICIN	RIFAMPICIN
F1842	RIFAMPIN	RIFAMPIN
F1843	RIFAMYCIN	RIFAMYCIN
F1844	RIMANTADINE	RIMANTADINE
F1845	RIMITEROL	RIMITEROL
F1846	RINGERS SOLUTION	RINGERS SOLUTION
F1847	RITODRINE HYDROCHLORIDE	RITODRINE HYDROCHLORIDE
F1848	ROLITETRACYCLINE	ROLITETRACYCLINE
F1849	ROSE BENGAL	ROSE BENGAL
F1850	ROSE FRUIT SYRUP	ROSE FRUIT SYRUP
F1851	ROSS PERFUSION FLUID	ROSS PERFUSION FLUID
F1853	RUBELLA VIRUS VACCINE LIVE	RUBELLA VIRUS VACCINE LIVE
F1854	RUTIN	RUTIN
F1855	SALCATONIN	SALCATONIN
F1856	SALICYLAMIDE	SALICYLAMIDE
F1857	SALICYLIC ACID	SALICYLIC ACID
F1859	SALOL	SALOL
F1860	SCARLET FEVER ANTITOXIN	SCARLET FEVER ANTITOXIN
F1861	SCHICK TEST CONTROL	SCHICK TEST CONTROL
F1862	SCHICK TEST TOXIN	SCHICK TEST TOXIN
F1863	SCORPION ANTISERA	SCORPION ANTISERA
F1864	SUCBUTOBARBITONE	SUCBUTOBARBITONE
F1865	SECRETIN	SECRETIN
F1866	SELENIUM SULPHIDE	SELENIUM SULPHIDE
F1867	SEMUSTINE	SEMUSTINE
F1869	SENEGA AND AMMONIA	SENEGA AND AMMONIA
F1870	SENNA FRUIT (DRIED)	SENNA FRUIT (DRIED)
F1871	SENNOSIDES A AND B	SENNOSIDES A AND B
F1872	SERUM GONADOTROPIN	SERUM GONADOTROPIN
F1873	SILVER NITRATE	SILVER NITRATE
F1874	SILVER NITRATE,TOUGHENED	SILVER NITRATE,TOUGHENED
F1875	SILVER PROTEIN,EPHEDRINE	SILVER PROTEIN,EPHEDRINE
F1876	SILVER SULFADIAZINE	SILVER SULFADIAZINE
F1877	SIMETHICONE	SIMETHICONE
F1878	SISOMYCIN	SISOMYCIN
F1879	SMALLPOX VACCINE,DRIED	SMALLPOX VACCINE,DRIED
F1880	SMALLPOX VACCINE,LIQUID	SMALLPOX VACCINE,LIQUID
F1881	SNAKE VENOM DETECTION KIT	SNAKE VENOM DETECTION KIT
F1882	SOAP-MEDICATED	SOAP-MEDICATED
F1883	SOAP-UNMEDICATED	SOAP-UNMEDICATED
F1884	SOAP SUBSTITUTE,MEDICATED	SOAP SUBSTITUTE,MEDICATED
F1885	SOAP SUBSTITUTE,UNMEDICATED	SOAP SUBSTITUTE,UNMEDICATED
F1886	SOAP,GREEN	SOAP,GREEN
F1887	SODA LIME	SODA LIME
F1888	SODIUM ACETATE	SODIUM ACETATE
F1889	SODIUM ALGINATE	SODIUM ALGINATE
F1890	SODIUM AUROTHIOMALATE	SODIUM AUROTHIOMALATE
F1891	SODIUM BICARBONATE,CALCIUM CARBONATE AND DIMETHICONE
F1892	SODIUM BICARBONATE	SODIUM BICARBONATE
F1893	SODIUM BICARBONATE,GLUCOSE,SODIUM CITROTARTRATE
F1895	SODIUM CHLORIDE INJECTION	SODIUM CHLORIDE INJEC
F1896	SODIUM CITRATE	SODIUM CITRATE
F1897	SODIUM IODIDE	SODIUM IODIDE
F1898	SODIUM LACTATE	SODIUM LACTATE
F1899	SODIUM LAURYL SULPHATE	SODIUM LAURYL SULPHATE
F1900	SODIUM NITRATE	SODIUM NITRATE
F1901	SODIUM PERBORATE,SODIUM BITARTRATE
F1902	SODIUM PERCARBONATE,ASCORBIC ACID,COPPER SULPHATE
F1903	SODIUM PHOSPHATES ENEMA	SODIUM PHOSPHATES ENEMA
F1904	SODIUM POLYSTYRENE SULPHONATE	SODIUM POLYSTYRENE SULPHONATE
F1905	SODIUM STEARATE	SODIUM STEARATE
F1906	SODIUM SULPHATE	SODIUM SULPHATE
F1907	SODIUM THIOCYANATE	SODIUM THIOCYANATE
F1908	SODIUM THIOSULPHATE INJECTION	SODIUM THIOSULPHATE INJEC
F1909	SOLAPSONE	SOLAPSONE
F1910	SOMATOSTATIN	SOMATOSTATIN
F1911	SORBITOL	SORBITOL
F1912	SORBOLENE CREAM	SORBOLENE CREAM
F1913	SOTALOL HYDROCHLORIDE	SOTALOL HYDROCHLORIDE
F1914	SOTERENOL	SOTERENOL
F1915	SPECTINOMYCIN HYDROCHLORIDE	SPECTINOMYCIN HYDROCHLORIDE
F1916	SPIRAMYCIN	SPIRAMYCIN
F1917	SPIRONOLACTONE	SPIRONOLACTONE
F1919	STANOLONE	STANOLONE
F1920	STANOZOLOL	STANOZOLOL
F1921	STAPHYLOCOCCUS TOXOID	STAPHYLOCOCCUS TOXOID
F1922	STARCH	STARCH
F1923	STEARIC ACID	STEARIC ACID
F1924	STERCULIA	STERCULIA
F1925	STERCULIA,ALVERINE	STERCULIA,ALVERINE
F1926	STERCULIA,FRANGULA	STERCULIA,FRANGULA
F1927	STIBOPHEN INJECTION	STIBOPHEN INJECTION
F1928	STIBOCAPTATE	STIBOCAPTATE
F1929	STILBOESTROL	STILBOESTROL
F1930	STREPTOCOCCUS ANTITOXIN	STREPTOCOCCUS ANTITOXIN
F1931	STREPTOCOCCUS TOXIN	STREPTOCOCCUS TOXIN
F1932	STREPTODORNASE	STREPTODORNASE
F1933	STREPTOMYCIN SULPHATE	STREPTOMYCIN SULPHATE
F1934	STREPTOZOCIN	STREPTOZOCIN
F1935	STYRAMATE	STYRAMATE
F1936	SUCRALFATE	SUCRALFATE
F1937	SUCROSE	SUCROSE
F1938	SULBENICILLIN	SULBENICILLIN
F1939	SULFADOXINE	SULFADOXINE
F1940	SULPHADOXINE,PYRIMETHAMINE	SULPHADOXINE,PYRIMETHAMINE
F1941	SULFAMERAZINE	SULFAMERAZINE
F1942	SULFASYMAZINE	SULFASYMAZINE
F1943	SULPHUR,PRECIPITATED	SULPHUR,PRECIPITATED
F1944	SULPHUR,SUBLIMED	SULPHUR,SUBLIMED
F1945	SULPHURATED POTASH	SULPHURATED POTASH
F1946	SULINDAC	SULINDAC
F1947	SULPHACETAMIDE	SULPHACETAMIDE
F1948	SULPHADIAZINE	SULPHADIAZINE
F1949	SULPHADIMETHOXINE	SULPHADIMETHOXINE
F1950	SULPHADIMIDINE	SULPHADIMIDINE
F1951	SULPHAFURAZOLE TABLETS	SULPHAFURAZOLE TABLETS
F1952	SULPHAGUANIDINE	SULPHAGUANIDINE
F1953	SULPHAMETHIZOLE	SULPHAMETHIZOLE
F1955	SULPHAMETHOXYDIAZINE	SULPHAMETHOXYDIAZINE
F1956	SULPHAMETHOXYPYRIDAZINE	SULPHAMETHOXYPYRIDAZINE
F1957	SULPHAMETROLE,TRIMETHOPRIM	SULPHAMETROLE,TRIMETHOPRIM
F1958	SULPHAN BLUE	SULPHAN BLUE
F1959	SULPHANILAMIDE	SULPHANILAMIDE
F1960	SULPHAPHENAZOLE	SULPHAPHENAZOLE
F1961	SULPHAPYRIDINE	SULPHAPYRIDINE
F1962	SULPHASALAZINE	SULPHASALAZINE
F1963	SULPHATHIAZOLE	SULPHATHIAZOLE
F1964	SULPHATHIAZOLE,SULPHACETAMIDE,SULPHABENZAMINE
F1965	SULPHINPYRAZONE	SULPHINPYRAZONE
F1966	SULPHOBROMOPHTHALEIN	SULPHOBROMOPHTHALEIN
F1967	SULPHOYXINE	SULPHOYXINE
F1968	SULPHUR,COAL TAR,PHENOL,MENTHOL,GLYCEROL,ALLANTOIN
F1969	SULPHUR,MACROGOL	SULPHUR,MACROGOL
F1970	SULPHUR,RESORCINOL	SULPHUR,RESORCINOL
F1971	SULPHUR,UNDECANOIC ALKANOLAMIDE,ICHTHAMOL,DIMETHICONE,ALCLOXA
F1972	SULTHAMINE	SULTHAMINE
F1973	SURAMINE	SURAMINE
F1974	SUXAMETHONIUM CHLORIDE	SUXAMETHONIUM CHLORIDE
F1975	SUXETHONIUM	SUXETHONIUM
F1976	TACRINE HYDROCHLORIDE	TACRINE HYDROCHLORIDE
F1977	TALAMPICILLIN	TALAMPICILLIN
F1978	TALC-PURIFIED	TALC-PURIFIED
F1979	TAMOXIFEN CITRATE	TAMOXIFEN CITRATE
F1980	TANNIC ACID,SALICYLIC ACID,THYMOL,MENTHOL,GLYCEROL,ALCOHOL
F1981	TAR,COAL	TAR,COAL
F1982	TAR,PINE	TAR,PINE
F1983	TAUROGLYCHOLATE	TAUROGLYCHOLATE
F1984	TEMAZEPAM	TEMAZEPAM
F1985	TENIPOSIDE	TENIPOSIDE
F1986	TERBUTALINE SULPHATE	TERBUTALINE SULPHATE
F1987	TERPIN HYDRATE	TERPIN HYDRATE
F1988	TERRIC N8	TERRIC N8
F1989	TESTOLACTONE	TESTOLACTONE
F1990	TESTOSTERONE CYPIONATE	TESTOSTERONE CYPIONATE
F1991	TESTOSTERONE ENANTHATE	TESTOSTERONE ENANTHATE
F1992	TESTOSTERONE PROPIONATE	TESTOSTERONE PROPIONATE
F1993	TETANUS AND GAS GANGRENE ANTITOXIN
F1994	TETANUS AND PERTUSSUS VACCINE	TETANUS AND PERTUSSUS VACCINE
F1995	TETANUS ANTITOXIN	TETANUS ANTITOXIN
F1996	TETANUS IMMUNOGLOBULIN	TETANUS IMMUNOGLOBULIN
F1997	TETANUS VACCINE	TETANUS VACCINE
F1998	TETANUS VACCINE (ATTENUATED)	TETANUS VACCINE (ATTENUATED)
F2000	TETRACOSACTRIN	TETRACOSACTRIN
F2001	TETRACYCLINE HYDROCHLORIDE AND NYSTATIN
F2002	TETRACYCLINE HYDROCHLORIDE	TETRACYCLINE HYDROCHLORIDE
F2003	TETRAHYDOZOLINE	TETRAHYDOZOLINE
F2004	TETRAHYDOZOLINE AND ZINC SULPHATE
F2005	TETRAMISOLE	TETRAMISOLE
F2006	THEOPHYLLINE AND GUAIFENESIN	THEOPHYLLINE AND GUAIFENESIN
F2007	THEOPHYLLINE AND POTASSIUM IODIDE
F2008	THEOPHYLLINE	THEOPHYLLINE
F2009	THEOPHYLLINE,EPHEDRINE HYDROCHLORIDE,AND PHENOBARBITAL
F2010	THEOPHYLLINE,PSEUDOEHEDRINE,GUAIPHENESIN AND HYOSCINE
F2011	THIABENDAZOLE	THIABENDAZOLE
F2012	THIAMBUTAZONE	THIAMBUTAZONE
F2013	THIAMINE	THIAMINE
F2014	THIAMINE,STRYCHNINE,CAFFEINE	THIAMINE,STRYCHNINE,CAFFEINE
F2015	THIAMPHENICOL	THIAMPHENICOL
F2016	THIAMYLAL	THIAMYLAL
F2017	THIENAMYCIN	THIENAMYCIN
F2018	THIETHYLPERAZINE	THIETHYLPERAZINE
F2019	THIOCARCARLIDE	THIOCARCARLIDE
F2020	THIOGUANINE	THIOGUANINE
F2021	THIMEROSAL	THIMEROSAL
F2022	THIOPENTONE SODIUM	THIOPENTONE SODIUM
F2023	THIOPROPAZATE HYDROCHLORIDE	THIOPROPAZATE HYDROCHLORIDE
F2024	THIORIDAZINE	THIORIDAZINE
F2025	THIOTEPA	THIOTEPA
F2026	THIOTHIXENE	THIOTHIXENE
F2027	THIOURACIL	THIOURACIL
F2028	THROMBIN	THROMBIN
F2030	THURFYL SALICYLATE,BENZOCAINE,ETHYL NICOTINATE,HEXYL NICOTINATE
F2031	THYMOL	THYMOL
F2032	THYMOL AND MUSK	THYMOL AND MUSK
F2033	THYMOL RED MOUTHWASH	THYMOL RED MOUTHWASH
F2034	THYMOXAMINE	THYMOXAMINE
F2035	THYROGLOBULIN	THYROGLOBULIN
F2036	THYROID	THYROID
F2037	THYROTROPIN	THYROTROPIN
F2038	THYROXINE SODIUM	THYROXINE SODIUM
F2039	TIAZOFURIN	TIAZOFURIN
F2040	TICARCILLIN	TICARCILLIN
F2041	TIEMONIUM	TIEMONIUM
F2042	TIMOLOL	TIMOLOL
F2043	TINIDAZOLE	TINIDAZOLE
F2044	TOBRAMYCIN	TOBRAMYCIN
F2045	TOCAINIDE	TOCAINIDE
F2046	TOLAZAMIDE	TOLAZAMIDE
F2047	TOLAZOLINE HYDROCHLORIDE	TOLAZOLINE HYDROCHLORIDE
F2048	TOLBUTAMIDE	TOLBUTAMIDE
F2049	TOLNAFTATE	TOLNAFTATE
F2050	TOLONIUM CHLORIDE	TOLONIUM CHLORIDE
F2051	TOLU BALSAM	TOLU BALSAM
F2052	TRAGACANTH	TRAGACANTH
F2053	TRAMAZOLINE HYDROCHLORIDE	TRAMAZOLINE HYDROCHLORIDE
F2054	TRANEXAMIC ACID	TRANEXAMIC ACID
F2055	TRANYLCYPROMINE SULPHATE	TRANYLCYPROMINE SULPHATE
F2056	TRANYLCYPROMINE SULPHATE AND TRIFLUOPERAZINE HYDROCHLORIDE
F2057	TRETAMINE	TRETAMINE
F2058	TRETINOIN	TRETINOIN
F2059	TRIPOTASSIUM DICITRATO BISMUTHATE
F2060	TRIACETYLOLEANDOMYCIN	TRIACETYLOLEANDOMYCIN
F2061	TRIAMCINOLONE,NEOMYCIN,GRAMICIDIN,NYSTATIN
F2062	TRIAMCINOLONE	TRIAMCINOLONE
F2063	TRIAMTERENE	TRIAMTERENE
F2064	TRIAZIQUONE	TRIAZIQUONE
F2065	TRICHLORETHYLENE	TRICHLORETHYLENE
F2066	TRICHLORMETHIAZIDE	TRICHLORMETHIAZIDE
F2067	TRICHLOROACETIC ACID	TRICHLOROACETIC ACID
F2068	TRICHLOROETHANE	TRICHLOROETHANE
F2069	TRICLOCARBAN	TRICLOCARBAN
F2070	TRICLOFOS	TRICLOFOS
F2071	TRICLOSAN	TRICLOSAN
F2072	TRIETHANOLAMINE	TRIETHANOLAMINE
F2073	TRIFLUOPERAZINE HYDROCHLORIDE	TRIFLUOPERAZINE HYDROCHLORIDE
F2074	TRIFLUPERIDOL	TRIFLUPERIDOL
F2075	TRIMEPRAZINE TARTRATE	TRIMEPRAZINE TARTRATE
F2076	TRIMETHAPHAN	TRIMETHAPHAN
F2077	TRIMETHOBENZAMIDE	TRIMETHOBENZAMIDE
F2078	TRIMETHOPRIM	TRIMETHOPRIM
F2079	TRIMIPRAMINE	TRIMIPRAMINE
F2080	TRIOXSALEN	TRIOXSALEN
F2081	TRIPELENNAMINE	TRIPELENNAMINE
F2082	TRIPROLIDINE	TRIPROLIDINE
F2083	TROMETAMOL	TROMETAMOL
F2084	TROPICAMIDE OPHTHALMIC SOLUTION	TROPICAMIDE OPHTHALMIC SOL
F2085	TROXERUTIN	TROXERUTIN
F2086	TROXIDONE	TROXIDONE
F2087	TRYPARSAMIDE	TRYPARSAMIDE
F2088	TRYPSIN AND CHYMOTRYPSIN	TRYPSIN AND CHYMOTRYPSIN
F2089	TRYPSIN	TRYPSIN
F2090	TRYPTOPHAN	TRYPTOPHAN
F2091	TUAMINOHEPTANE	TUAMINOHEPTANE
F2092	TUBERCULIN,PURIFIED PROTEIN DERIVATIVE/VACCINE
F2093	TUBERCULIN	TUBERCULIN
F2094	TUBOCURARINE CHLORIDE	TUBOCURARINE CHLORIDE
F2095	TYBAMATE	TYBAMATE
F2096	TYLOXAPOL	TYLOXAPOL
F2097	TYPHOID,PERTUSSIS VACCINE	TYPHOID,PERTUSSIS VACCINE
F2098	TYPHOID,PERTUSSIS,CHOLERA VACCINE
F2099	TYPHOID,PERTUSSIS,TETANUS VACCINE
F2100	TYPHOID,TETANUS VACCINE	TYPHOID,TETANUS VACCINE
F2111	TYPHUS VACCINE	TYPHUS VACCINE
F2112	TYROTHRICIN	TYROTHRICIN
F2113	UNDECYLENIC ACID AND ZINC UNDECYLENATE
F2114	UNDECYLENIC ACID	UNDECYLENIC ACID
F2115	UREA	UREA
F2116	URETHANE	URETHANE
F2117	UROKINASE	UROKINASE
F2118	VACCINIA IMMUNOGLOBIN	VACCINIA IMMUNOGLOBIN
F2119	SODIUM VALPROATE	SODIUM VALPROATE
F2120	VANCOMYCIN HYDROCHLORIDE	VANCOMYCIN HYDROCHLORIDE
F2121	VASOPRESSIN	VASOPRESSIN
F2122	VASOPRESSIN TANNATE	VASOPRESSIN TANNATE
F2123	VERAPAMIL	VERAPAMIL
F2124	VIDARABINE	VIDARABINE
F2125	VILOXAZINE	VILOXAZINE
F2126	VINBARBITONE	VINBARBITONE
F2127	VINBLASTINE SULPHATE	VINBLASTINE SULPHATE
F2128	VINCRISTINE SULPHATE	VINCRISTINE SULPHATE
F2129	VINDESINE	VINDESINE
F2130	VINYL CHLORIDE	VINYL CHLORIDE
F2131	VINYL ETHER	VINYL ETHER
F2132	VIOMYCIN	VIOMYCIN
F2133	VIPRYNIUM	VIPRYNIUM
F2134	VIRGINIAMYCIN	VIRGINIAMYCIN
F2136	WARFARIN SODIUM	WARFARIN SODIUM
F2137	WATER FOR IRRIGATION	WATER FOR IRRIGATION
F2138	WATER,PURIFIED	WATER,PURIFIED
F2140	WOOL ALCOHOLS	WOOL ALCOHOLS
F2141	WOOL ALCOHOLS,PARAFFIN LIQUID	WOOL ALCOHOLS,PARAFFIN LIQUID
F2142	WOOL FAT	WOOL FAT
F2143	WOOL FAT - HYDROUS	WOOL FAT - HYDROUS
F2144	XYLOMETAZOLINE	XYLOMETAZOLINE
F2145	YEAST	YEAST
F2146	YELLOW FEVER VACCINE	YELLOW FEVER VACCINE
F2147	ZINC CHLORIDE	ZINC CHLORIDE
F2148	ZINC GELATIN	ZINC GELATIN
F2149	ZINC OXIDE,BENZOIN COMPOUND TINCTURE
F2150	ZINC OXIDE OINTMENT	ZINC OXIDE OINTMENT
F2151	ZINC OXIDE PASTE	ZINC OXIDE PASTE
F2152	ZINC OXIDE	ZINC OXIDE
F2153	ZINC SULPHATE AND PHENYLEPHRINE	ZINC SULPHATE AND PHENYLEPHRINE
F2154	ZINC SULPHATE	ZINC SULPHATE
F2155	ZINC SULPHATE,ADRENALINE	ZINC SULPHATE,ADRENALINE
F2156	ZINC SULPHATE,MAGNESIUM SULPHATE,VITAMIN B
F2157	ZINC SULPHATE,MAGNESIUM SULPHATE,VITAMIN B,FOLIC ACID
F2158	ZINC SULPHATE,MAGNESIUM SULPHATE,VITAMIN C
F2159	ZINC SULPHATE,MAGNESIUM SULPHATE,VITAMINS C,E
F2160	ZINC SULPHATE,VITAMIN C	ZINC SULPHATE,VITAMIN C
F2161	ZOSTER IMMUNOGLOBULIN	ZOSTER IMMUNOGLOBULIN
F2162	BROMVALETONE	BROMVALETONE
F2163	BELLADONNA,ALUMINIUM SODIUM SILICATE
F2165	ACRYLIC RESIN	ACRYLIC RESIN
F2166	SALBUTAMOL	SALBUTAMOL
F2167	ACEPROMAZINE	ACEPROMAZINE
F2169	BENZAMIDOSALICYLATE CALCIUM	BENZAMIDOSALICYLATE CALCIUM
F2170	BUTOBARBITONE	BUTOBARBITONE
F2171	CHARCOAL,ACTIVATED	CHARCOAL,ACTIVATED
F2172	POTASSIUM CLORAZEPATE	POTASSIUM CLORAZEPATE
F2173	COLCHICINE	COLCHICINE
F2174	PHENOXYMETHYLPENICILLIN HYDRABAMINE
F2175	HYDROCORTISONE,NEOMYCIN	HYDROCORTISONE,NEOMYCIN
F2176	HYDROXYSTILBAMIDINE	HYDROXYSTILBAMIDINE
F2177	IOPANOIC ACID	IOPANOIC ACID
F2178	FERROUS SULPHATE,FOLIC ACID	FERROUS SULPHATE,FOLIC ACID
F2179	ACEPIFYLLINE	ACEPIFYLLINE
F2180	ANAESTHETIC ROLL	ANAESTHETIC ROLL
F2181	BABY RECEIVER	BABY RECEIVER
F2182	BAG,DIATHERMY	BAG,DIATHERMY
F2183	BAND,DIATHERMY	BAND,DIATHERMY
F2184	BINDER,ABDOMINAL,BREAST	BINDER,ABDOMINAL,BREAST
F2185	BOOTS,PLASTER ROOM	BOOTS,PLASTER ROOM
F2186	SODIUM CHLORIDE,POTASSIUM CHLORIDE,SODIUM LACTATE INJECTION
F2187	SODIUM CHLORIDE,POTASSIUM CHLORIDE,CALCIUM CHLORIDE INJECTION
F2188	SODIUM CHLORIDE,POTASSIUM CHLORIDE,SODIUM BICARBONATE INJECTION
F2189	SODIUM CHLORIDE,POTASSIUM CHLORIDE,CALCIUM CHLORIDE IRRIGATION
F2190	SODIUM,POTASSIUM,MAGNESIUM INJECTION	SODIUM,POTASSIUM,MAGNESIUM INJEC
F2191	SODIUM,POTASSIUM,MAGNESIUM IN GLUCOSE INJECTION
F2192	WATER FOR INJECTION	WATER FOR INJECTION
F2193	SODIUM CHLORIDE IRRIGATION	SODIUM CHLORIDE IRRIGATION
F2194	SODIUM CHLORIDE,POTASSIUM CHLORIDE INJECTION
F2195	SALICYLIC ACID,ANTHRAQUINONE	SALICYLIC ACID,ANTHRAQUINONE
F2196	SALICYLIC ACID,BENZALKONIUM COAL TAR
F2197	SALICYLIC ACID,BENZALKONIUM,NON IONIC POLYOXYETHYLENE ESTERS
F2198	SALICYLIC ACID,CASTOR OIL-OLIVE OIL BASE
F2199	SALICYLIC ACID,CETRIMIDE,CASTOR OIL
F2200	SALICYLIC ACID,HEXACHLOROPHANE,CHLOROCRESOL,LANOLIN,SULPHUR
F2201	SALICYLIC ACID,LACTIC ACID	SALICYLIC ACID,LACTIC ACID
F2202	SALICYLIC ACID,LACTIC ACID,BENZOCAINE
F2203	SALICYLIC ACID,PARAFFIN LIQUID,ZINC OXIDE
F2204	SALICYLIC ACID,SULPHUR,BIRCH TAR	SALICYLIC ACID,SULPHUR,BIRCH TAR
F2205	SALICYLIC ACID,SULPHUR,CAMPHOR,ZINC OXIDE
F2206	SALICYLIC ACID,SULPHUR,COAL SUBSTITUTE
F2207	SALICYLIC ACID,SULPHUR,COAL TAR	SALICYLIC ACID,SULPHUR,COAL TAR
F2208	SALICYLIC ACID,SULPHUR,HEXACHLOROPHANE
F2209	SALICYLIC ACID,SULPHUR,LANOLIN	SALICYLIC ACID,SULPHUR,LANOLIN
F2210	SALICYLIC ACID,SULPHUR,OATMEAL	SALICYLIC ACID,SULPHUR,OATMEAL
F2211	SALICYLIC ACID,UNDECENOIC ACID,RESORCINOL,CASTOR OIL
F2212	UNDECENOATE ZINC,METHYL SALICYLATE,MESULPHEN
F2213	UNDECENOATE ZINC,METHYL SALICYLATE,MESULPHEN,TERPINEOL
F2214	UNDECENOIC ACID,BENZOIC ACID,PHENOL,RESORCINOL,SALICYLIC ACID,METHYL SALICYLATE AND CHLORHEXIDINE
F2215	UNDECENOIC ACID,SALICYLIC ACID,METHYL SALICYLATE AND BORIC ACID
F2216	UNDECENOIC ACID,ZINC UNDECENOATE,ZINC OXIDE,T-BUTYL-O-CRESOL
F2217	UNDECENOIC ACID,ZINC UNDECYLENATE
F2218	UNDECENOIC ALKYLAMIDE,BENZOIC ACID,PHENOL,RESORCINOL,SALICYLIC ACID,AND AND CHLORHEXIDINE
F2219	UNDECENOIC ALKYLAMIDE,SALICYLIC ACID,SODIUM PROPIONATE
F2220	UNDECINOIC ACID	UNDECINOIC ACID
F2222	SODIUM CHLORIDE,POTASSIUM CHLORIDE,AND SODIUM LACTATE INJECTION
F2223	SODIUM CHLORIDE,POTASSIUM CHLORIDE,AND CALCIUM CHLORIDE INJECTION
F2224	SODIUM CHLORIDE,POTASSIUM CHLORIDE,SODIUM BICARBONATE,AND SODIUM LACTATE INJECTION
F2225	SODIUM,POTASSIUM,AND MAGNESIUM INJECTION
F2226	SODIUM,POTASSIUM,AND MAGNESIUM IN GLUCOSE INJECTION
F2229	DYE,ACID BLACK 1	DYE,ACID BLACK 1	A single colouring agent, with or without additives. Excludes biological stains, chemical indicators, DYE MIX (as modified), and DYE SOLUTION (as modified).
F2230	DYE,ACID BLACK 2	DYE,ACID BLACK 2	A single colouring agent, with or without additives. Excludes biological stains, chemical indicators, DYE MIX (as modified), and DYE SOLUTION (as modified).
F2231	DYE,ACID BLUE 22	DYE,ACID BLUE 22	A single colouring agent, with or without additives. Excludes biological stains, chemical indicators, DYE MIX (as modified), and DYE SOLUTION (as modified).
F2232	DYE,ACID BLUE 74	DYE,ACID BLUE 74	A single colouring agent, with or without additives. Excludes biological stains, chemical indicators, DYE MIX (as modified), and DYE SOLUTION (as modified).
F2233	DYE,ACID BLUE 83	DYE,ACID BLUE 83	A single colouring agent, with or without additives. Excludes biological stains, chemical indicators, DYE MIX (as modified), and DYE SOLUTION (as modified).
F2234	DYE,ACID BLUE 110	DYE,ACID BLUE 110	A single colouring agent, with or without additives. Excludes biological stains, chemical indicators, DYE MIX (as modified), and DYE SOLUTION (as modified).
F2235	DYE,ACID GREEN 1	DYE,ACID GREEN 1	A single colouring agent, with or without additives. Excludes biological stains, chemical indicators, DYE MIX (as modified), and DYE SOLUTION (as modified).
F2236	DYE,ACID GREEN 5	DYE,ACID GREEN 5	A single colouring agent, with or without additives. Excludes biological stains, chemical indicators, DYE MIX (as modified), and DYE SOLUTION (as modified).
F2237	DYE,ACID ORANGE 10	DYE,ACID ORANGE 10	A single colouring agent, with or without additives. Excludes biological stains, chemical indicators, DYE MIX (as modified), and DYE SOLUTION (as modified).
F2238	DYE,ACID ORANGE 52	DYE,ACID ORANGE 52	A single colouring agent, with or without additives. Excludes biological stains, chemical indicators, DYE MIX (as modified), and DYE SOLUTION (as modified).
F2239	DYE,ACID RED 2	DYE,ACID RED 2	A single colouring agent, with or without additives. Excludes biological stains, chemical indicators, DYE MIX (as modified), and DYE SOLUTION (as modified).
F2240	DYE,ACID RED 51	DYE,ACID RED 51	A single colouring agent, with or without additives. Excludes biological stains, chemical indicators, DYE MIX (as modified), and DYE SOLUTION (as modified).
F2242	DYE,ACID RED 87	DYE,ACID RED 87	A single colouring agent, with or without additives. Excludes biological stains, chemical indicators, DYE MIX (as modified), and DYE SOLUTION (as modified).
F2243	DYE,ACID RED 98	DYE,ACID RED 98	A single colouring agent, with or without additives. Excludes biological stains, chemical indicators, DYE MIX (as modified), and DYE SOLUTION (as modified).
F2244	DYE,ACID RED 101	DYE,ACID RED 101	A single colouring agent, with or without additives. Excludes biological stains, chemical indicators, DYE MIX (as modified), and DYE SOLUTION (as modified).
F2245	DYE,ACID RED 103	DYE,ACID RED 103	A single colouring agent, with or without additives. Excludes biological stains, chemical indicators, DYE MIX (as modified), and DYE SOLUTION (as modified).
F2246	DYE,ACID RED 112	DYE,ACID RED 112	A single colouring agent, with or without additives. Excludes biological stains, chemical indicators, DYE MIX (as modified), and DYE SOLUTION (as modified).
F2247	DYE,ACID YELLOW 73	DYE,ACID YELLOW 73	A single colouring agent, with or without additives. Excludes biological stains, chemical indicators, DYE MIX (as modified), and DYE SOLUTION (as modified).
F2248	DYE,ACRIDINE ORANGE	DYE,ACRIDINE ORANGE	A single colouring agent, with or without additives. Excludes biological stains, chemical indicators, DYE MIX (as modified), and DYE SOLUTION (as modified).
F2249	DYE,ALIZARIN	DYE,ALIZARIN	A single colouring agent, with or without additives. Excludes biological stains, chemical indicators, DYE MIX (as modified), and DYE SOLUTION (as modified).
F2250	DYE,ALIZARIN COMPLEXONE	DYE,ALIZARIN COMPLEXONE	A single colouring agent, with or without additives. Excludes biological stains, chemical indicators, DYE MIX (as modified), and DYE SOLUTION (as modified).
F2251	DYE,ALIZARIN RED 5	DYE,ALIZARIN RED 5	A single colouring agent, with or without additives. Excludes biological stains, chemical indicators, DYE MIX (as modified), and DYE SOLUTION (as modified).
F2252	DYE,ALIZARINSULFONIC ACID	DYE,ALIZARINSULFONIC ACID	A single colouring agent, with or without additives. Excludes biological stains, chemical indicators, DYE MIX (as modified), and DYE SOLUTION (as modified).
F2253	DYE,ALIZARIN YELLOW 2 G	DYE,ALIZARIN YELLOW 2 G	A single colouring agent, with or without additives. Excludes biological stains, chemical indicators, DYE MIX (as modified), and DYE SOLUTION (as modified).
F2254	DYE,ALKALI BLUE	DYE,ALKALI BLUE	A single colouring agent, with or without additives. Excludes biological stains, chemical indicators, DYE MIX (as modified), and DYE SOLUTION (as modified).
F2255	DYE,AMIDO BLACK 10 B	DYE,AMIDO BLACK 10 B	A single colouring agent, with or without additives. Excludes biological stains, chemical indicators, DYE MIX (as modified), and DYE SOLUTION (as modified).
F2256	DYE,ANILINE BLUE	DYE,ANILINE BLUE	A single colouring agent, with or without additives. Excludes biological stains, chemical indicators, DYE MIX (as modified), and DYE SOLUTION (as modified).
F2257	DYE,ANILINE BLUE-BLACK	DYE,ANILINE BLUE-BLACK	A single colouring agent, with or without additives. Excludes biological stains, chemical indicators, DYE MIX (as modified), and DYE SOLUTION (as modified).
F2258	DYE,ANTHRAROBIN	DYE,ANTHRAROBIN	A single colouring agent, with or without additives. Excludes biological stains, chemical indicators, DYE MIX (as modified), and DYE SOLUTION (as modified).
F2259	DYE,ARSENAZO III	DYE,ARSENAZO III	A single colouring agent, with or without additives. Excludes biological stains, chemical indicators, DYE MIX (as modified), and DYE SOLUTION (as modified).
F2260	DYE,ASTRA-BLUE	DYE,ASTRA-BLUE	A single colouring agent, with or without additives. Excludes biological stains, chemical indicators, DYE MIX (as modified), and DYE SOLUTION (as modified).
F2261	DYE,ASTRA-CHRYSODINE	DYE,ASTRA-CHRYSODINE	A single colouring agent, with or without additives. Excludes biological stains, chemical indicators, DYE MIX (as modified), and DYE SOLUTION (as modified).
F2262	DYE,ASTRAZONE BLUE 6 GLL	DYE,ASTRAZONE BLUE 6 GLL	A single colouring agent, with or without additives. Excludes biological stains, chemical indicators, DYE MIX (as modified), and DYE SOLUTION (as modified).
F2263	DYE,AURAMINE	DYE,AURAMINE	A single colouring agent, with or without additives. Excludes biological stains, chemical indicators, DYE MIX (as modified), and DYE SOLUTION (as modified).
F2264	DYE,TRANS-AZOBENZENE	DYE,TRANS-AZOBENZENE	A single colouring agent, with or without additives. Excludes biological stains, chemical indicators, DYE MIX (as modified), and DYE SOLUTION (as modified).
F2265	DYE,AZOCARMINE B	DYE,AZOCARMINE B	A single colouring agent, with or without additives. Excludes biological stains, chemical indicators, DYE MIX (as modified), and DYE SOLUTION (as modified).
F2266	DYE,AZOCARMINE G	DYE,AZOCARMINE G	A single colouring agent, with or without additives. Excludes biological stains, chemical indicators, DYE MIX (as modified), and DYE SOLUTION (as modified).
F2267	DYE,AZOENE FAST RED	DYE,AZOENE FAST RED	A single colouring agent, with or without additives. Excludes biological stains, chemical indicators, DYE MIX (as modified), and DYE SOLUTION (as modified).
F2268	DYE,AZUR B	DYE,AZUR B	A single colouring agent, with or without additives. Excludes biological stains, chemical indicators, DYE MIX (as modified), and DYE SOLUTION (as modified).
F2269	DYE,AZUR II	DYE,AZUR II	A single colouring agent, with or without additives. Excludes biological stains, chemical indicators, DYE MIX (as modified), and DYE SOLUTION (as modified).
F2270	DYE,BASIC BLUE 9	DYE,BASIC BLUE 9	A single colouring agent, with or without additives. Excludes biological stains, chemical indicators, DYE MIX (as modified), and DYE SOLUTION (as modified).
F2271	DYE,BASIC BLUE 12	DYE,BASIC BLUE 12	A single colouring agent, with or without additives. Excludes biological stains, chemical indicators, DYE MIX (as modified), and DYE SOLUTION (as modified).
F2272	DYE,BASIC BLUE 17	DYE,BASIC BLUE 17	A single colouring agent, with or without additives. Excludes biological stains, chemical indicators, DYE MIX (as modified), and DYE SOLUTION (as modified).
F2273	DYE,BASIC BLUE 20	DYE,BASIC BLUE 20	A single colouring agent, with or without additives. Excludes biological stains, chemical indicators, DYE MIX (as modified), and DYE SOLUTION (as modified).
F2274	DYE,BASIC BLUE 140 (S)	DYE,BASIC BLUE 140 (S)	A single colouring agent, with or without additives. Excludes biological stains, chemical indicators, DYE MIX (as modified), and DYE SOLUTION (as modified).
F2275	DYE,BASIC BROWN 4	DYE,BASIC BROWN 4	A single colouring agent, with or without additives. Excludes biological stains, chemical indicators, DYE MIX (as modified), and DYE SOLUTION (as modified).
F2276	DYE,BASIC FUCHSIN	DYE,BASIC FUCHSIN	A single colouring agent, with or without additives. Excludes biological stains, chemical indicators, DYE MIX (as modified), and DYE SOLUTION (as modified).
F2277	DYE,BASIC GREEN 1	DYE,BASIC GREEN 1	A single colouring agent, with or without additives. Excludes biological stains, chemical indicators, DYE MIX (as modified), and DYE SOLUTION (as modified).
F2278	DYE,BASIC GREEN 4	DYE,BASIC GREEN 4	A single colouring agent, with or without additives. Excludes biological stains, chemical indicators, DYE MIX (as modified), and DYE SOLUTION (as modified).
F2279	DYE,BASIC ORANGE 14	DYE,BASIC ORANGE 14	A single colouring agent, with or without additives. Excludes biological stains, chemical indicators, DYE MIX (as modified), and DYE SOLUTION (as modified).
F2280	DYE,BASIC RED 1	DYE,BASIC RED 1	A single colouring agent, with or without additives. Excludes biological stains, chemical indicators, DYE MIX (as modified), and DYE SOLUTION (as modified).
F2281	DYE,BASIC RED 2	DYE,BASIC RED 2	A single colouring agent, with or without additives. Excludes biological stains, chemical indicators, DYE MIX (as modified), and DYE SOLUTION (as modified).
F2282	DYE,BASIC RED 5	DYE,BASIC RED 5	A single colouring agent, with or without additives. Excludes biological stains, chemical indicators, DYE MIX (as modified), and DYE SOLUTION (as modified).
F2283	DYE,BASIC RED 9	DYE,BASIC RED 9	A single colouring agent, with or without additives. Excludes biological stains, chemical indicators, DYE MIX (as modified), and DYE SOLUTION (as modified).
F2284	DYE,BASIC VIOLET 2	DYE,BASIC VIOLET 2	A single colouring agent, with or without additives. Excludes biological stains, chemical indicators, DYE MIX (as modified), and DYE SOLUTION (as modified).
F2285	DYE,BASIC VIOLET 3	DYE,BASIC VIOLET 3	A single colouring agent, with or without additives. Excludes biological stains, chemical indicators, DYE MIX (as modified), and DYE SOLUTION (as modified).
F2286	DYE,BASIC VIOLET 10	DYE,BASIC VIOLET 10	A single colouring agent, with or without additives. Excludes biological stains, chemical indicators, DYE MIX (as modified), and DYE SOLUTION (as modified).
F2287	DYE,BASIC VIOLET 14	DYE,BASIC VIOLET 14	A single colouring agent, with or without additives. Excludes biological stains, chemical indicators, DYE MIX (as modified), and DYE SOLUTION (as modified).
F2288	DYE,BASIC YELLOW 2	DYE,BASIC YELLOW 2	A single colouring agent, with or without additives. Excludes biological stains, chemical indicators, DYE MIX (as modified), and DYE SOLUTION (as modified).
F2289	DYE,BISMARCK BROWN R	DYE,BISMARCK BROWN R	A single colouring agent, with or without additives. Excludes biological stains, chemical indicators, DYE MIX (as modified), and DYE SOLUTION (as modified).
F2290	DYE,BRILLIANT CRESYL BLUE	DYE,BRILLIANT CRESYL BLUE	A single colouring agent, with or without additives. Excludes biological stains, chemical indicators, DYE MIX (as modified), and DYE SOLUTION (as modified).
F2291	DYE,BROMOCHLOROPHENOL BLUE	DYE,BROMOCHLOROPHENOL BLUE	A single colouring agent, with or without additives. Excludes biological stains, chemical indicators, DYE MIX (as modified), and DYE SOLUTION (as modified).
F2292	DYE,BROMOCRESOL GREEN	DYE,BROMOCRESOL GREEN	A single colouring agent, with or without additives. Excludes biological stains, chemical indicators, DYE MIX (as modified), and DYE SOLUTION (as modified).
F2293	DYE,BROMOCRESOL PURPLE	DYE,BROMOCRESOL PURPLE	A single colouring agent, with or without additives. Excludes biological stains, chemical indicators, DYE MIX (as modified), and DYE SOLUTION (as modified).
F2294	DYE,BROMOPHENOL BLUE	DYE,BROMOPHENOL BLUE	A single colouring agent, with or without additives. Excludes biological stains, chemical indicators, DYE MIX (as modified), and DYE SOLUTION (as modified).
F2295	DYE,BROMOPHENOL RED	DYE,BROMOPHENOL RED	A single colouring agent, with or without additives. Excludes biological stains, chemical indicators, DYE MIX (as modified), and DYE SOLUTION (as modified).
F2296	DYE,BROMOPYROGALLOL RED	DYE,BROMOPYROGALLOL RED	A single colouring agent, with or without additives. Excludes biological stains, chemical indicators, DYE MIX (as modified), and DYE SOLUTION (as modified).
F2297	DYE,BROMOTHYMOL BLUE	DYE,BROMOTHYMOL BLUE	A single colouring agent, with or without additives. Excludes biological stains, chemical indicators, DYE MIX (as modified), and DYE SOLUTION (as modified).
F2298	DYE,BROMOXYLENOL BLUE	DYE,BROMOXYLENOL BLUE	A single colouring agent, with or without additives. Excludes biological stains, chemical indicators, DYE MIX (as modified), and DYE SOLUTION (as modified).
F2299	DYE,BUTTER YELLOW	DYE,BUTTER YELLOW	A single colouring agent, with or without additives. Excludes biological stains, chemical indicators, DYE MIX (as modified), and DYE SOLUTION (as modified).
F2300	DYE,CALCEIN	DYE,CALCEIN	A single colouring agent, with or without additives. Excludes biological stains, chemical indicators, DYE MIX (as modified), and DYE SOLUTION (as modified).
F2301	DYE,CALCON	DYE,CALCON	A single colouring agent, with or without additives. Excludes biological stains, chemical indicators, DYE MIX (as modified), and DYE SOLUTION (as modified).
F2302	DYE,CALCONCARBOXYLIC ACID	DYE,CALCONCARBOXYLIC ACID	A single colouring agent, with or without additives. Excludes biological stains, chemical indicators, DYE MIX (as modified), and DYE SOLUTION (as modified).
F2303	DYE,CARBOXYARSENAZO	DYE,CARBOXYARSENAZO	A single colouring agent, with or without additives. Excludes biological stains, chemical indicators, DYE MIX (as modified), and DYE SOLUTION (as modified).
F2304	DYE,CARMINE	DYE,CARMINE	A single colouring agent, with or without additives. Excludes biological stains, chemical indicators, DYE MIX (as modified), and DYE SOLUTION (as modified).
F2305	DYE,CARMINIC ACID	DYE,CARMINIC ACID	A single colouring agent, with or without additives. Excludes biological stains, chemical indicators, DYE MIX (as modified), and DYE SOLUTION (as modified).
F2306	DYE,CERES RED	DYE,CERES RED	A single colouring agent, with or without additives. Excludes biological stains, chemical indicators, DYE MIX (as modified), and DYE SOLUTION (as modified).
F2307	DYE,CHLOROPHENOL RED	DYE,CHLOROPHENOL RED	A single colouring agent, with or without additives. Excludes biological stains, chemical indicators, DYE MIX (as modified), and DYE SOLUTION (as modified).
F2308	DYE,CHLOROPHYLLIN	DYE,CHLOROPHYLLIN	A single colouring agent, with or without additives. Excludes biological stains, chemical indicators, DYE MIX (as modified), and DYE SOLUTION (as modified).
F2311	DYE,CHROMAZUROL S	DYE,CHROMAZUROL S	A single colouring agent, with or without additives. Excludes biological stains, chemical indicators, DYE MIX (as modified), and DYE SOLUTION (as modified).
F2312	DYE,CONGO RED	DYE,CONGO RED	A single colouring agent, with or without additives. Excludes biological stains, chemical indicators, DYE MIX (as modified), and DYE SOLUTION (as modified).
F2313	DYE,COOMASSIE BLUE	DYE,COOMASSIE BLUE	A single colouring agent, with or without additives. Excludes biological stains, chemical indicators, DYE MIX (as modified), and DYE SOLUTION (as modified).
F2314	DYE,COOMASSIE BRILLIANT BLUE G 250		A single colouring agent, with or without additives. Excludes biological stains, chemical indicators, DYE MIX (as modified), and DYE SOLUTION (as modified).
F2315	DYE,COOMASSIE BRILLIANT BLUE R 250		A single colouring agent, with or without additives. Excludes biological stains, chemical indicators, DYE MIX (as modified), and DYE SOLUTION (as modified).
F2316	DYE,M-CRESOL PURPLE	DYE,M-CRESOL PURPLE	A single colouring agent, with or without additives. Excludes biological stains, chemical indicators, DYE MIX (as modified), and DYE SOLUTION (as modified).
F2317	DYE,CRESOL RED	DYE,CRESOL RED	A single colouring agent, with or without additives. Excludes biological stains, chemical indicators, DYE MIX (as modified), and DYE SOLUTION (as modified).
F2318	DYE,CRESYL BLUE BBS,2 RN,(L)		A single colouring agent, with or without additives. Excludes biological stains, chemical indicators, DYE MIX (as modified), and DYE SOLUTION (as modified).
F2319	DYE,CRESYL VIOLET	DYE,CRESYL VIOLET	A single colouring agent, with or without additives. Excludes biological stains, chemical indicators, DYE MIX (as modified), and DYE SOLUTION (as modified).
F2320	DYE,CRYSTAL VIOLET	DYE,CRYSTAL VIOLET	A single colouring agent, with or without additives. Excludes biological stains, chemical indicators, DYE MIX (as modified), and DYE SOLUTION (as modified).
F2321	DYE,4,4-DIAMIDINO-2-PHENYLINDOLE DIHYDROCHLORIDE		A single colouring agent, with or without additives. Excludes biological stains, chemical indicators, DYE MIX (as modified), and DYE SOLUTION (as modified).
F2322	DYE,DIAMOND BLUE-BLACK R	DYE,DIAMOND BLUE-BLACK R	A single colouring agent, with or without additives. Excludes biological stains, chemical indicators, DYE MIX (as modified), and DYE SOLUTION (as modified).
F2323	DYE,DIAMOND FUCHSIN	DYE,DIAMOND FUCHSIN	A single colouring agent, with or without additives. Excludes biological stains, chemical indicators, DYE MIX (as modified), and DYE SOLUTION (as modified).
F2324	DYE,2,7-DICHLOROFLUORESCEIN	DYE,2,7-DICHLOROFLUORESCEIN	A single colouring agent, with or without additives. Excludes biological stains, chemical indicators, DYE MIX (as modified), and DYE SOLUTION (as modified).
F2325	DYE,4-(DIMETHYLAMINO) AZOBENZENE		A single colouring agent, with or without additives. Excludes biological stains, chemical indicators, DYE MIX (as modified), and DYE SOLUTION (as modified).
F2326	DYE,3,3-DIMETHYLNAPHTHIDINE	DYE,3,3-DIMETHYLNAPHTHIDINE	A single colouring agent, with or without additives. Excludes biological stains, chemical indicators, DYE MIX (as modified), and DYE SOLUTION (as modified).
F2327	DYE,3,4,5-DIMETHYLTHIAZOL-2-YL-2,5-DIPHENYL-2H-TETRAZOLIUM BROMIDE (MTT)		A single colouring agent, with or without additives. Excludes biological stains, chemical indicators, DYE MIX (as modified), and DYE SOLUTION (as modified).
F2328	DYE,DIMETHYL YELLOW	DYE,DIMETHYL YELLOW	A single colouring agent, with or without additives. Excludes biological stains, chemical indicators, DYE MIX (as modified), and DYE SOLUTION (as modified).
F2329	DYE,2,4-DINITROPHENOL	DYE,2,4-DINITROPHENOL	A single colouring agent, with or without additives. Excludes biological stains, chemical indicators, DYE MIX (as modified), and DYE SOLUTION (as modified).
F2330	DYE,2,5-DINITROPHENOL	DYE,2,5-DINITROPHENOL	A single colouring agent, with or without additives. Excludes biological stains, chemical indicators, DYE MIX (as modified), and DYE SOLUTION (as modified).
F2331	DYE,2,6-DINITROPHENOL	DYE,2,6-DINITROPHENOL	A single colouring agent, with or without additives. Excludes biological stains, chemical indicators, DYE MIX (as modified), and DYE SOLUTION (as modified).
F2332	DYE,DIPHENYLAMINE-4-SULPHONIC ACID BARIUM SALT		A single colouring agent, with or without additives. Excludes biological stains, chemical indicators, DYE MIX (as modified), and DYE SOLUTION (as modified).
F2333	DYE,DIRECT BLUE 14	DYE,DIRECT BLUE 14	A single colouring agent, with or without additives. Excludes biological stains, chemical indicators, DYE MIX (as modified), and DYE SOLUTION (as modified).
F2334	DYE,DIRECT BLUE 53	DYE,DIRECT BLUE 53	A single colouring agent, with or without additives. Excludes biological stains, chemical indicators, DYE MIX (as modified), and DYE SOLUTION (as modified).
F2335	DYE,DIRECT RED 28	DYE,DIRECT RED 28	A single colouring agent, with or without additives. Excludes biological stains, chemical indicators, DYE MIX (as modified), and DYE SOLUTION (as modified).
F2336	DYE,DIRECT YELLOW 7	DYE,DIRECT YELLOW 7	A single colouring agent, with or without additives. Excludes biological stains, chemical indicators, DYE MIX (as modified), and DYE SOLUTION (as modified).
F2337	DYE,DIRECT YELLOW 9	DYE,DIRECT YELLOW 9	A single colouring agent, with or without additives. Excludes biological stains, chemical indicators, DYE MIX (as modified), and DYE SOLUTION (as modified).
F2338	DYE,DISPERSE BLUE 24	DYE,DISPERSE BLUE 24	A single colouring agent, with or without additives. Excludes biological stains, chemical indicators, DYE MIX (as modified), and DYE SOLUTION (as modified).
F2339	DYE,EOSIN BLUISH	DYE,EOSIN BLUISH	A single colouring agent, with or without additives. Excludes biological stains, chemical indicators, DYE MIX (as modified), and DYE SOLUTION (as modified).
F2340	DYE,EOSIN YELLOWISH	DYE,EOSIN YELLOWISH	A single colouring agent, with or without additives. Excludes biological stains, chemical indicators, DYE MIX (as modified), and DYE SOLUTION (as modified).
F2341	DYE,EOSIN Y	DYE,EOSIN Y	A single colouring agent, with or without additives. Excludes biological stains, chemical indicators, DYE MIX (as modified), and DYE SOLUTION (as modified).
F2342	DYE,EPSILON BLUE	DYE,EPSILON BLUE	A single colouring agent, with or without additives. Excludes biological stains, chemical indicators, DYE MIX (as modified), and DYE SOLUTION (as modified).
F2343	DYE,ERIOCHROME AZUROL	DYE,ERIOCHROME AZUROL	A single colouring agent, with or without additives. Excludes biological stains, chemical indicators, DYE MIX (as modified), and DYE SOLUTION (as modified).
F2344	DYE,ERIOCHROME BLACK	DYE,ERIOCHROME BLACK	A single colouring agent, with or without additives. Excludes biological stains, chemical indicators, DYE MIX (as modified), and DYE SOLUTION (as modified).
F2345	DYE,ERIOCHROME BLUE SE	DYE,ERIOCHROME BLUE SE	A single colouring agent, with or without additives. Excludes biological stains, chemical indicators, DYE MIX (as modified), and DYE SOLUTION (as modified).
F2346	DYE,ERIOCHROME BLUE-BLACK B	DYE,ERIOCHROME BLUE-BLACK B	A single colouring agent, with or without additives. Excludes biological stains, chemical indicators, DYE MIX (as modified), and DYE SOLUTION (as modified).
F2347	DYE,ERIOCHROME BLUE-BLACK R	DYE,ERIOCHROME BLUE-BLACK R	A single colouring agent, with or without additives. Excludes biological stains, chemical indicators, DYE MIX (as modified), and DYE SOLUTION (as modified).
F2348	DYE,ERYTHROSINE	DYE,ERYTHROSINE	A single colouring agent, with or without additives. Excludes biological stains, chemical indicators, DYE MIX (as modified), and DYE SOLUTION (as modified).
F2349	DYE,EVANS BLUE	DYE,EVANS BLUE	A single colouring agent, with or without additives. Excludes biological stains, chemical indicators, DYE MIX (as modified), and DYE SOLUTION (as modified).
F2350	DYE,FLUORESCEIN	DYE,FLUORESCEIN	A single colouring agent, with or without additives. Excludes biological stains, chemical indicators, DYE MIX (as modified), and DYE SOLUTION (as modified).
F2351	DYE,FLUORESCEIN ISOTHIOCYANATE		A single colouring agent, with or without additives. Excludes biological stains, chemical indicators, DYE MIX (as modified), and DYE SOLUTION (as modified).
F2352	DYE,FLUORESCEIN SODIUM	DYE,FLUORESCEIN SODIUM	A single colouring agent, with or without additives. Excludes biological stains, chemical indicators, DYE MIX (as modified), and DYE SOLUTION (as modified).
F2354	DYE,FLUOREXONE	DYE,FLUOREXONE	A single colouring agent, with or without additives. Excludes biological stains, chemical indicators, DYE MIX (as modified), and DYE SOLUTION (as modified).
F2355	DYE,FOOD BLUE 1	DYE,FOOD BLUE 1	A single colouring agent, with or without additives. Excludes biological stains, chemical indicators, DYE MIX (as modified), and DYE SOLUTION (as modified).
F2356	DYE,FOOD GREEN 2	DYE,FOOD GREEN 2	A single colouring agent, with or without additives. Excludes biological stains, chemical indicators, DYE MIX (as modified), and DYE SOLUTION (as modified).
F2357	DYE,FOOD ORANGE 4	DYE,FOOD ORANGE 4	A single colouring agent, with or without additives. Excludes biological stains, chemical indicators, DYE MIX (as modified), and DYE SOLUTION (as modified).
F2358	DYE,FOOD RED 14	DYE,FOOD RED 14	A single colouring agent, with or without additives. Excludes biological stains, chemical indicators, DYE MIX (as modified), and DYE SOLUTION (as modified).
F2359	DYE,FOOD RED 15	DYE,FOOD RED 15	A single colouring agent, with or without additives. Excludes biological stains, chemical indicators, DYE MIX (as modified), and DYE SOLUTION (as modified).
F2360	DYE,FUCHSIN	DYE,FUCHSIN	A single colouring agent, with or without additives. Excludes biological stains, chemical indicators, DYE MIX (as modified), and DYE SOLUTION (as modified).
F2361	DYE,FUCHSIN ACID	DYE,FUCHSIN ACID	A single colouring agent, with or without additives. Excludes biological stains, chemical indicators, DYE MIX (as modified), and DYE SOLUTION (as modified).
F2362	DYE,GENTIAN VIOLET	DYE,GENTIAN VIOLET	A single colouring agent, with or without additives. Excludes biological stains, chemical indicators, DYE MIX (as modified), and DYE SOLUTION (as modified).
F2363	DYE,HELIO FAST RUBINE BBL (IG)		A single colouring agent, with or without additives. Excludes biological stains, chemical indicators, DYE MIX (as modified), and DYE SOLUTION (as modified).
F2364	DYE,HEMATEIN	DYE,HEMATEIN	A single colouring agent, with or without additives. Excludes biological stains, chemical indicators, DYE MIX (as modified), and DYE SOLUTION (as modified).
F2365	DYE,HAEMATOXYLIN	DYE,HAEMATOXYLIN	A single colouring agent, with or without additives. Excludes biological stains, chemical indicators, DYE MIX (as modified), and DYE SOLUTION (as modified).
F2366	DYE,HEXAMETHYLPARAROSANILINE HYDROCHLORIDE		A single colouring agent, with or without additives. Excludes biological stains, chemical indicators, DYE MIX (as modified), and DYE SOLUTION (as modified).
F2367	DYE,HYDROXYNAPHTHOL BLUE	DYE,HYDROXYNAPHTHOL BLUE	A single colouring agent, with or without additives. Excludes biological stains, chemical indicators, DYE MIX (as modified), and DYE SOLUTION (as modified).
F2368	DYE,INDIGOCARMINE	DYE,INDIGOCARMINE	A single colouring agent, with or without additives. Excludes biological stains, chemical indicators, DYE MIX (as modified), and DYE SOLUTION (as modified).
F2369	DYE,IODINE GREEN	DYE,IODINE GREEN	A single colouring agent, with or without additives. Excludes biological stains, chemical indicators, DYE MIX (as modified), and DYE SOLUTION (as modified).
F2370	DYE,2-(4-IODOPHENYL)-3-(4-NITROPHENYL)-5-PHENYL-2H-TETRAZOLIUM CHLORIDE		A single colouring agent, with or without additives. Excludes biological stains, chemical indicators, DYE MIX (as modified), and DYE SOLUTION (as modified).
F2371	DYE,JANUS GREEN	DYE,JANUS GREEN	A single colouring agent, with or without additives. Excludes biological stains, chemical indicators, DYE MIX (as modified), and DYE SOLUTION (as modified).
F2372	DYE,LAUTHS VIOLET	DYE,LAUTHS VIOLET	A single colouring agent, with or without additives. Excludes biological stains, chemical indicators, DYE MIX (as modified), and DYE SOLUTION (as modified).
F2373	DYE,LIGHT GREEN YELLOWISH	DYE,LIGHT GREEN YELLOWISH	A single colouring agent, with or without additives. Excludes biological stains, chemical indicators, DYE MIX (as modified), and DYE SOLUTION (as modified).
F2374	DYE,LITMUS	DYE,LITMUS	A single colouring agent, with or without additives. Excludes biological stains, chemical indicators, DYE MIX (as modified), and DYE SOLUTION (as modified).
F2375	DYE,MAGENTA I	DYE,MAGENTA I	A single colouring agent, with or without additives. Excludes biological stains, chemical indicators, DYE MIX (as modified), and DYE SOLUTION (as modified).
F2376	DYE,MAGENTA III	DYE,MAGENTA III	A single colouring agent, with or without additives. Excludes biological stains, chemical indicators, DYE MIX (as modified), and DYE SOLUTION (as modified).
F2377	DYE,MAGENTA O	DYE,MAGENTA O	A single colouring agent, with or without additives. Excludes biological stains, chemical indicators, DYE MIX (as modified), and DYE SOLUTION (as modified).
F2378	DYE,MALACHITE GREEN-OXALATE	DYE,MALACHITE GREEN-OXALATE	A single colouring agent, with or without additives. Excludes biological stains, chemical indicators, DYE MIX (as modified), and DYE SOLUTION (as modified).
F2379	DYE,MERCURIDIBROMFLUORESCEIN		A single colouring agent, with or without additives. Excludes biological stains, chemical indicators, DYE MIX (as modified), and DYE SOLUTION (as modified).
F2380	DYE,METHYLENE AZUR	DYE,METHYLENE AZUR	A single colouring agent, with or without additives. Excludes biological stains, chemical indicators, DYE MIX (as modified), and DYE SOLUTION (as modified).
F2381	DYE,METHYLENE BLUE	DYE,METHYLENE BLUE	A single colouring agent, with or without additives. Excludes biological stains, chemical indicators, DYE MIX (as modified), and DYE SOLUTION (as modified).
F2382	DYE,METHYL GREEN	DYE,METHYL GREEN	A single colouring agent, with or without additives. Excludes biological stains, chemical indicators, DYE MIX (as modified), and DYE SOLUTION (as modified).
F2383	DYE,METHYL ORANGE	DYE,METHYL ORANGE	A single colouring agent, with or without additives. Excludes biological stains, chemical indicators, DYE MIX (as modified), and DYE SOLUTION (as modified).
F2384	DYE,METHYL RED	DYE,METHYL RED	A single colouring agent, with or without additives. Excludes biological stains, chemical indicators, DYE MIX (as modified), and DYE SOLUTION (as modified).
F2385	DYE,METHYL RED SODIUM SALT	DYE,METHYL RED SODIUM SALT	A single colouring agent, with or without additives. Excludes biological stains, chemical indicators, DYE MIX (as modified), and DYE SOLUTION (as modified).
F2386	DYE,METHYLTHYMOL BLUE SODIUM SALT		A single colouring agent, with or without additives. Excludes biological stains, chemical indicators, DYE MIX (as modified), and DYE SOLUTION (as modified).
F2387	DYE,METHYL VIOLET	DYE,METHYL VIOLET	A single colouring agent, with or without additives. Excludes biological stains, chemical indicators, DYE MIX (as modified), and DYE SOLUTION (as modified).
F2388	DYE,METHYL YELLOW	DYE,METHYL YELLOW	A single colouring agent, with or without additives. Excludes biological stains, chemical indicators, DYE MIX (as modified), and DYE SOLUTION (as modified).
F2389	DYE,MORDANT BLACK 3	DYE,MORDANT BLACK 3	A single colouring agent, with or without additives. Excludes biological stains, chemical indicators, DYE MIX (as modified), and DYE SOLUTION (as modified).
F2390	DYE,MORDANT BLACK 11	DYE,MORDANT BLACK 11	A single colouring agent, with or without additives. Excludes biological stains, chemical indicators, DYE MIX (as modified), and DYE SOLUTION (as modified).
F2391	DYE,MORDANT BLACK 17	DYE,MORDANT BLACK 17	A single colouring agent, with or without additives. Excludes biological stains, chemical indicators, DYE MIX (as modified), and DYE SOLUTION (as modified).
F2392	DYE,MORDANT BLUE 13	DYE,MORDANT BLUE 13	A single colouring agent, with or without additives. Excludes biological stains, chemical indicators, DYE MIX (as modified), and DYE SOLUTION (as modified).
F2393	DYE,MORDANT BLUE 29	DYE,MORDANT BLUE 29	A single colouring agent, with or without additives. Excludes biological stains, chemical indicators, DYE MIX (as modified), and DYE SOLUTION (as modified).
F2394	DYE,MORDANT RED 3	DYE,MORDANT RED 3	A single colouring agent, with or without additives. Excludes biological stains, chemical indicators, DYE MIX (as modified), and DYE SOLUTION (as modified).
F2395	DYE,MORDANT RED 11	DYE,MORDANT RED 11	A single colouring agent, with or without additives. Excludes biological stains, chemical indicators, DYE MIX (as modified), and DYE SOLUTION (as modified).
F2396	DYE,MORDANT YELLOW 1	DYE,MORDANT YELLOW 1	A single colouring agent, with or without additives. Excludes biological stains, chemical indicators, DYE MIX (as modified), and DYE SOLUTION (as modified).
F2397	DYE,1-NAPHTHOLBENZEIN	DYE,1-NAPHTHOLBENZEIN	A single colouring agent, with or without additives. Excludes biological stains, chemical indicators, DYE MIX (as modified), and DYE SOLUTION (as modified).
F2398	DYE,NAPHTHOL GREEN B	DYE,NAPHTHOL GREEN B	A single colouring agent, with or without additives. Excludes biological stains, chemical indicators, DYE MIX (as modified), and DYE SOLUTION (as modified).
F2399	DYE,NAPHTHOLPHTHALEIN	DYE,NAPHTHOLPHTHALEIN	A single colouring agent, with or without additives. Excludes biological stains, chemical indicators, DYE MIX (as modified), and DYE SOLUTION (as modified).
F2400	DYE,NATURAL BLACK 1	DYE,NATURAL BLACK 1	A single colouring agent, with or without additives. Excludes biological stains, chemical indicators, DYE MIX (as modified), and DYE SOLUTION (as modified).
F2401	DYE,NATURAL BLACK 2	DYE,NATURAL BLACK 2	A single colouring agent, with or without additives. Excludes biological stains, chemical indicators, DYE MIX (as modified), and DYE SOLUTION (as modified).
F2402	DYE,NATURAL RED 4	DYE,NATURAL RED 4	A single colouring agent, with or without additives. Excludes biological stains, chemical indicators, DYE MIX (as modified), and DYE SOLUTION (as modified).
F2403	DYE,NEUTRAL RED	DYE,NEUTRAL RED	A single colouring agent, with or without additives. Excludes biological stains, chemical indicators, DYE MIX (as modified), and DYE SOLUTION (as modified).
F2404	DYE,NEW FUCHSIN	DYE,NEW FUCHSIN	A single colouring agent, with or without additives. Excludes biological stains, chemical indicators, DYE MIX (as modified), and DYE SOLUTION (as modified).
F2405	DYE,NEW MAGENTA	DYE,NEW MAGENTA	A single colouring agent, with or without additives. Excludes biological stains, chemical indicators, DYE MIX (as modified), and DYE SOLUTION (as modified).
F2406	DYE,NIGROSINE,WATER-SOLUBLE	DYE,NIGROSINE,WATER-SOLUBLE	A single colouring agent, with or without additives. Excludes biological stains, chemical indicators, DYE MIX (as modified), and DYE SOLUTION (as modified).
F2407	DYE,NILE BLUE CHLORIDE	DYE,NILE BLUE CHLORIDE	A single colouring agent, with or without additives. Excludes biological stains, chemical indicators, DYE MIX (as modified), and DYE SOLUTION (as modified).
F2408	DYE,NITRO BLUE TETRAZOLIUM CHLORIDE (NBT)		A single colouring agent, with or without additives. Excludes biological stains, chemical indicators, DYE MIX (as modified), and DYE SOLUTION (as modified).
F2409	DYE,NUCLEAR FAST RED	DYE,NUCLEAR FAST RED	A single colouring agent, with or without additives. Excludes biological stains, chemical indicators, DYE MIX (as modified), and DYE SOLUTION (as modified).
F2410	DYE,OIL RED O	DYE,OIL RED O	A single colouring agent, with or without additives. Excludes biological stains, chemical indicators, DYE MIX (as modified), and DYE SOLUTION (as modified).
F2411	DYE,ORACET BLUE B	DYE,ORACET BLUE B	A single colouring agent, with or without additives. Excludes biological stains, chemical indicators, DYE MIX (as modified), and DYE SOLUTION (as modified).
F2412	DYE,ORANGE II	DYE,ORANGE II	A single colouring agent, with or without additives. Excludes biological stains, chemical indicators, DYE MIX (as modified), and DYE SOLUTION (as modified).
F2413	DYE,ORANGE G	DYE,ORANGE G	A single colouring agent, with or without additives. Excludes biological stains, chemical indicators, DYE MIX (as modified), and DYE SOLUTION (as modified).
F2414	DYE,ORCEIN	DYE,ORCEIN	A single colouring agent, with or without additives. Excludes biological stains, chemical indicators, DYE MIX (as modified), and DYE SOLUTION (as modified).
F2415	DYE,PARAFUCHSIN	DYE,PARAFUCHSIN	A single colouring agent, with or without additives. Excludes biological stains, chemical indicators, DYE MIX (as modified), and DYE SOLUTION (as modified).
F2416	DYE,PARA MAGENTA	DYE,PARA MAGENTA	A single colouring agent, with or without additives. Excludes biological stains, chemical indicators, DYE MIX (as modified), and DYE SOLUTION (as modified).
F2417	DYE,PARAROSANILINE	DYE,PARAROSANILINE	A single colouring agent, with or without additives. Excludes biological stains, chemical indicators, DYE MIX (as modified), and DYE SOLUTION (as modified).
F2418	DYE,PHENOLPHTHALEIN	DYE,PHENOLPHTHALEIN	A single colouring agent, with or without additives. Excludes biological stains, chemical indicators, DYE MIX (as modified), and DYE SOLUTION (as modified).
F2419	DYE,PHENOL RED	DYE,PHENOL RED	A single colouring agent, with or without additives. Excludes biological stains, chemical indicators, DYE MIX (as modified), and DYE SOLUTION (as modified).
F2420	DYE,PHLOXIN	DYE,PHLOXIN	A single colouring agent, with or without additives. Excludes biological stains, chemical indicators, DYE MIX (as modified), and DYE SOLUTION (as modified).
F2421	DYE,PHTHALEIN COMPLEXONE	DYE,PHTHALEIN COMPLEXONE	A single colouring agent, with or without additives. Excludes biological stains, chemical indicators, DYE MIX (as modified), and DYE SOLUTION (as modified).
F2422	DYE,PHTHALEIN PURPLE	DYE,PHTHALEIN PURPLE	A single colouring agent, with or without additives. Excludes biological stains, chemical indicators, DYE MIX (as modified), and DYE SOLUTION (as modified).
F2423	DYE,PIGMENT	DYE,PIGMENT	A single colouring agent, with or without additives. Excludes biological stains, chemical indicators, DYE MIX (as modified), and DYE SOLUTION (as modified).
F2424	DYE,PIGMENT RED 83	DYE,PIGMENT RED 83	A single colouring agent, with or without additives. Excludes biological stains, chemical indicators, DYE MIX (as modified), and DYE SOLUTION (as modified).
F2425	DYE,PIGMENT RED 90	DYE,PIGMENT RED 90	A single colouring agent, with or without additives. Excludes biological stains, chemical indicators, DYE MIX (as modified), and DYE SOLUTION (as modified).
F2426	DYE,PIGMENT VIOLET 1	DYE,PIGMENT VIOLET 1	A single colouring agent, with or without additives. Excludes biological stains, chemical indicators, DYE MIX (as modified), and DYE SOLUTION (as modified).
F2427	DYE,PINACRYPTOL YELLOW	DYE,PINACRYPTOL YELLOW	A single colouring agent, with or without additives. Excludes biological stains, chemical indicators, DYE MIX (as modified), and DYE SOLUTION (as modified).
F2428	DYE,PONCEAU S	DYE,PONCEAU S	A single colouring agent, with or without additives. Excludes biological stains, chemical indicators, DYE MIX (as modified), and DYE SOLUTION (as modified).
F2429	DYE,PYOKTANIN	DYE,PYOKTANIN	A single colouring agent, with or without additives. Excludes biological stains, chemical indicators, DYE MIX (as modified), and DYE SOLUTION (as modified).
F2430	DYE,1-(2-PYRIDYLAZO)-2-NAPHTHOL (PAN)		A single colouring agent, with or without additives. Excludes biological stains, chemical indicators, DYE MIX (as modified), and DYE SOLUTION (as modified).
F2431	DYE,4-(2-PYRIDYLAZO) RESORCINOL MONOSODIUM SALT (PAR)		A single colouring agent, with or without additives. Excludes biological stains, chemical indicators, DYE MIX (as modified), and DYE SOLUTION (as modified).
F2432	DYE,3,5-PYROCATECHOLDISULFONIC ACID DISODIUM SALT (MONOHYDRATE)		A single colouring agent, with or without additives. Excludes biological stains, chemical indicators, DYE MIX (as modified), and DYE SOLUTION (as modified).
F2433	DYE,PYROCATECHOL VIOLET	DYE,PYROCATECHOL VIOLET	A single colouring agent, with or without additives. Excludes biological stains, chemical indicators, DYE MIX (as modified), and DYE SOLUTION (as modified).
F2434	DYE,PYROGALLOL RED	DYE,PYROGALLOL RED	A single colouring agent, with or without additives. Excludes biological stains, chemical indicators, DYE MIX (as modified), and DYE SOLUTION (as modified).
F2435	DYE,PYRONINE	DYE,PYRONINE	A single colouring agent, with or without additives. Excludes biological stains, chemical indicators, DYE MIX (as modified), and DYE SOLUTION (as modified).
F2436	DYE,QUINALDINE RED	DYE,QUINALDINE RED	A single colouring agent, with or without additives. Excludes biological stains, chemical indicators, DYE MIX (as modified), and DYE SOLUTION (as modified).
F2437	DYE,RHODAMINE B	DYE,RHODAMINE B	A single colouring agent, with or without additives. Excludes biological stains, chemical indicators, DYE MIX (as modified), and DYE SOLUTION (as modified).
F2438	DYE,RHODAMINE 6 G	DYE,RHODAMINE 6 G	A single colouring agent, with or without additives. Excludes biological stains, chemical indicators, DYE MIX (as modified), and DYE SOLUTION (as modified).
F2439	DYE,RHODAMINE B ISOTHIOCYANATE		A single colouring agent, with or without additives. Excludes biological stains, chemical indicators, DYE MIX (as modified), and DYE SOLUTION (as modified).
F2440	DYE,SAFRANIN	DYE,SAFRANIN	A single colouring agent, with or without additives. Excludes biological stains, chemical indicators, DYE MIX (as modified), and DYE SOLUTION (as modified).
F2441	DYE,SOLVENT BLACK 3	DYE,SOLVENT BLACK 3	A single colouring agent, with or without additives. Excludes biological stains, chemical indicators, DYE MIX (as modified), and DYE SOLUTION (as modified).
F2442	DYE,SOLVENT BLUE 8	DYE,SOLVENT BLUE 8	A single colouring agent, with or without additives. Excludes biological stains, chemical indicators, DYE MIX (as modified), and DYE SOLUTION (as modified).
F2443	DYE,SOLVENT RED 25	DYE,SOLVENT RED 25	A single colouring agent, with or without additives. Excludes biological stains, chemical indicators, DYE MIX (as modified), and DYE SOLUTION (as modified).
F2444	DYE,SOLVENT YELLOW 2	DYE,SOLVENT YELLOW 2	A single colouring agent, with or without additives. Excludes biological stains, chemical indicators, DYE MIX (as modified), and DYE SOLUTION (as modified).
F2445	DYE,SUDAN BLACK B	DYE,SUDAN BLACK B	A single colouring agent, with or without additives. Excludes biological stains, chemical indicators, DYE MIX (as modified), and DYE SOLUTION (as modified).
F2446	DYE,SUDAN RED B	DYE,SUDAN RED B	A single colouring agent, with or without additives. Excludes biological stains, chemical indicators, DYE MIX (as modified), and DYE SOLUTION (as modified).
F2447	DYE,SULFONAZO III	DYE,SULFONAZO III	A single colouring agent, with or without additives. Excludes biological stains, chemical indicators, DYE MIX (as modified), and DYE SOLUTION (as modified).
F2448	DYE,4,5,6,7-TETRABROMOPHENOLPHTHALEIN		A single colouring agent, with or without additives. Excludes biological stains, chemical indicators, DYE MIX (as modified), and DYE SOLUTION (as modified).
F2449	DYE,TETRANITRO BLUE TETRAZOLIUM CHLORIDE (TNBT)		A single colouring agent, with or without additives. Excludes biological stains, chemical indicators, DYE MIX (as modified), and DYE SOLUTION (as modified).
F2450	DYE,TETRAZOLIUM BLUE	DYE,TETRAZOLIUM BLUE	A single colouring agent, with or without additives. Excludes biological stains, chemical indicators, DYE MIX (as modified), and DYE SOLUTION (as modified).
F2451	DYE,THIAZOLYL BLUE	DYE,THIAZOLYL BLUE	A single colouring agent, with or without additives. Excludes biological stains, chemical indicators, DYE MIX (as modified), and DYE SOLUTION (as modified).
F2452	DYE,THIOFALVIN TCN	DYE,THIOFALVIN TCN	A single colouring agent, with or without additives. Excludes biological stains, chemical indicators, DYE MIX (as modified), and DYE SOLUTION (as modified).
F2453	DYE,THIONINE	DYE,THIONINE	A single colouring agent, with or without additives. Excludes biological stains, chemical indicators, DYE MIX (as modified), and DYE SOLUTION (as modified).
F2454	DYE,THORIN	DYE,THORIN	A single colouring agent, with or without additives. Excludes biological stains, chemical indicators, DYE MIX (as modified), and DYE SOLUTION (as modified).
F2455	DYE,THYMOL BLUE	DYE,THYMOL BLUE	A single colouring agent, with or without additives. Excludes biological stains, chemical indicators, DYE MIX (as modified), and DYE SOLUTION (as modified).
F2456	DYE,THYMOLPHTHALEIN	DYE,THYMOLPHTHALEIN	A single colouring agent, with or without additives. Excludes biological stains, chemical indicators, DYE MIX (as modified), and DYE SOLUTION (as modified).
F2457	DYE,TITAN YELLOW	DYE,TITAN YELLOW	A single colouring agent, with or without additives. Excludes biological stains, chemical indicators, DYE MIX (as modified), and DYE SOLUTION (as modified).
F2458	DYE,TOLUIDINE BLUE O	DYE,TOLUIDINE BLUE O	A single colouring agent, with or without additives. Excludes biological stains, chemical indicators, DYE MIX (as modified), and DYE SOLUTION (as modified).
F2459	DYE,2,3,5-TRIPHENYLTETRAZOLIUM CHLORIDE		A single colouring agent, with or without additives. Excludes biological stains, chemical indicators, DYE MIX (as modified), and DYE SOLUTION (as modified).
F2460	DYE,TRYPAN BLUE	DYE,TRYPAN BLUE	A single colouring agent, with or without additives. Excludes biological stains, chemical indicators, DYE MIX (as modified), and DYE SOLUTION (as modified).
F2461	DYE,URANINE	DYE,URANINE	A single colouring agent, with or without additives. Excludes biological stains, chemical indicators, DYE MIX (as modified), and DYE SOLUTION (as modified).
F2462	DYE,VARIAMINE BLUE SALT B	DYE,VARIAMINE BLUE SALT B	A single colouring agent, with or without additives. Excludes biological stains, chemical indicators, DYE MIX (as modified), and DYE SOLUTION (as modified).
F2463	DYE,VESUVINE	DYE,VESUVINE	A single colouring agent, with or without additives. Excludes biological stains, chemical indicators, DYE MIX (as modified), and DYE SOLUTION (as modified).
F2464	DYE,WATER BLUE	DYE,WATER BLUE	A single colouring agent, with or without additives. Excludes biological stains, chemical indicators, DYE MIX (as modified), and DYE SOLUTION (as modified).
F2465	DYE,P-XYLENOL BLUE	DYE,P-XYLENOL BLUE	A single colouring agent, with or without additives. Excludes biological stains, chemical indicators, DYE MIX (as modified), and DYE SOLUTION (as modified).
F2466	DYE,XYLENOL ORANGE TETRASODIUM SALT		A single colouring agent, with or without additives. Excludes biological stains, chemical indicators, DYE MIX (as modified), and DYE SOLUTION (as modified).
F2468	ACETYLENE,INSTRUMENT GRADE	ACETYLENE,INSTRUMENT GRADE
F2469	MULTIVITAMIN,A,B,AND C	MULTIVITAMIN,A,B,AND C
F2470	MULTIVITAMIN,A,B,C,AND D	MULTIVITAMIN,A,B,C,AND D
F2471	MULTIVITAMIN,A,B,C,D,AND E	MULTIVITAMIN,A,B,C,D,AND E
F2472	MULTIVITAMIN,A,B,C,AND E	MULTIVITAMIN,A,B,C,AND E
F2473	MULTIVITAMIN,A,B,AND D	MULTIVITAMIN,A,B,AND D
F2474	MULTIVITAMIN,A,B,AND E	MULTIVITAMIN,A,B,AND E
F2475	MULTIVITAMIN,A,C,AND D	MULTIVITAMIN,A,C,AND D
F2476	MULTIVITAMIN,A,D,AND MINERALS	MULTIVITAMIN,A,D,AND MINERALS
F2477	MULTIVITAMIN,B,AND C	MULTIVITAMIN,B,AND C
F2478	MULTIVITAMIN,B,C,AND D	MULTIVITAMIN,B,C,AND D
F2479	MULTIVITAMIN,B,C,AND E	MULTIVITAMIN,B,C,AND E
F2480	MULTIVITAMIN,B,AND D	MULTIVITAMIN,B,AND D
F2481	MULTIVITAMIN,B,AND E	MULTIVITAMIN,B,AND E
F2483	CLOTH,DENTAL DORSET	CLOTH,DENTAL DORSET
F2484	COVER,ARM TABLE,MAYO STAND AND STRIKER
F2485	DRESS,BABYS	DRESS,BABYS
F2486	GLOVE,TOWELLING	GLOVE,TOWELLING
F2487	GOWN,STAFF,TECHNICAL	GOWN,STAFF,TECH
F2488	GOWN,X-RAY	GOWN,X-RAY
F2490	PYJAMAS,INFANTS	PYJAMAS,INFANTS	An item of sleeping apparel designed to be worn by infants from birth to approximately three years of age.
F2494	POCKET,GREEN,SURGICAL	POCKET,GREEN,SURGICAL
F2495	SHIFT,THEATRE	SHIFT,THEATRE
F2498	SLING,BABYS	SLING,BABYS
F2499	SUIT,THEATRE	SUIT,THEATRE
F2500	BLANKET,BABYS	BLANKET,BABYS
F2501	COVER,FOOD	COVER,FOOD
F2502	COVER,HEADREST,DENTAL CHAIR	COVER,HEADREST,DENTAL CHAIR
F2503	BLANKET,KNEE	BLANKET,KNEE
F2504	TOWEL,DENTAL	TOWEL,DENTAL
F2505	CARBON DIOXIDE,BP	CARBON DIOXIDE,BP
F2508	PARTS KIT,CYLINDER BLOCK,PISTON PUMP	KIT,PISTON PUMP	A group of parts, not all having the same basic name, used for the repair or replacement of worn or damaged parts of an item. It may also include instruction sheets and material such as sandpaper, cement, gaskets, tape, and the like. For items containing parts and tools see REPAIR KIT (as modified).
F2509	DUCT,FUME	DUCT,FUME	A fabricated closed channel of varied material and cross-sectional shape(s) used to extract fumes from a confined area(s) and to convey them to an external collection or discharge point(s).
F2510	PEACHES AND PEARS,CANNED	PEACHES AND PEARS,CANNED
F2511	INDICATOR,TEMPERATURE,CHROMATIC		An item usually supplied in either crayon or paint form which is specifically designed to measure the temperature of a surface to which it is applied, by irreversibly changing to a predetermined colour when a specified temperature range is reached.
F2512	CLAMP,MAGNETIC	CLAMP,MAGNETIC	A magnetic clamp designed to hold ferrous materials during assembly or welding. Contact faces may be machined with either plain or vee grooved to accommodate both flat or round material.
F2514	HAIR DRIER,ELECTRIC,SALON TYPE		A device specifically designed for the purpose of drying the hair on a person's head while the person is in the sitting position. Forced, heated air is passed through a shroud which partially encloses the person's head. It may be either a mobile, chair-mounted or wall-mounted type. Excludes DRIER, ELECTRIC, HAND.
F2515	METER,LIGHT INTENSITY	METER,LIGHT	An instrument for measuring and indicating the intensity of light.
F2517	HEATING UNIT,HAIR ROLLERS	HEATING UNIT,HAIR ROLLERS
F2519	PROSTHESIS,BREAST	PROSTHESIS,BREAST	An inert inorganic material which is shaped in the form of a woman's breast and is usually used after a mastectomy.
F2520	TEST STRIPS AND COLOUR CHART,BLOOD,GLUCOSE,NITRITE,AND PROTEIN IN URINE URINE
F2521	TEST STRIPS AND COLOUR CHART,NITRITE,TOTAL BACTERIAL,AND GRAM NEGATIVE BACTERIAL COUNTS IN URINE
F2522	CEREAL,WHEAT GERM	CEREAL,WHEAT GERM	A commercially prepared breakfast food made from wheat.
F2524	BRAISED STEAK AND ONIONS,CANNED
F2525	SAUSAGES AND VEGETABLES,CANNED
F2526	CITRUS PEEL,MIXED	CITRUS PEEL,MIXED
F2527	STEAK AND VEGETABLES,CANNED	STEAK AND VEGETABLES,CANNED
F2528	STRIP,CORRECTION	STRIP,CORRECTION	A strip(s) of sensitized material used for the correction of typing and/or handwriting errors. See also PAPER, CORRECTION and TAPE, CORRECTION.
F2529	CLAMP,BUTTRESS	CLAMP,BUTTRESS
F2530	POST,HIGHWAY MARKER	POST,HIGHWAY MARKER	A post used to indicate the edge of a highway, road or the like, usually constructed of wood. It may be either rectangular or circular in cross- section. The post may have flat or bevelled ends and may be painted. See also STAKE, WOOD.
F2531	GINGER,PRESERVED	GINGER,PRESERVED
F2532	PIE,CANNED	PIE,CANNED
F2534	METER,GLUCOSE IN BLOOD DETERMINATION
F2535	INSECTICIDE,FENITROTHION	INSECTICIDE,FENITROTHION	An item consisting of chemical compound(s) specifically packaged for use in controlling and/or killing insects.
F2536	INSECTICIDE,HEPTACHLOR	INSECTICIDE,HEPTACHLOR	An item consisting of chemical compound(s) specifically packaged for use in controlling and/or killing insects.
F2537	HERBICIDE,PARAQUAT	HERBICIDE,PARAQUAT	An item consisting of chemical compound(s) specifically packaged for use in inhibiting growth of and/or killing weeds or unwanted plants.
F2538	HERBICIDE,AMETRYN	HERBICIDE,AMETRYN	An item consisting of chemical compound(s) specifically packaged for use in inhibiting growth of and/or killing weeds or unwanted plants.
F2539	HERBICIDE,FLUAZIFOP	HERBICIDE,FLUAZIFOP	An item consisting of chemical compound(s) specifically packaged for use in inhibiting growth of and/or killing weeds or unwanted plants.
F2540	HERBICIDE,ETHIDIMURON	HERBICIDE,ETHIDIMURON	An item consisting of chemical compound(s) specifically packaged for use in inhibiting growth of and/or killing weeds or unwanted plants.
F2541	HERBICIDE,2,4-DICHLOROPHENOXYACETIC ACID ETHYL ESTER		An item consisting of chemical compound(s) specifically packaged for use in inhibiting growth of and/or killing weeds or unwanted plants.
F2542	HERBICIDE,2,4-DICHLOROPHENOXYACETIC ACID AMINE		An item consisting of chemical compound(s) specifically packaged for use in inhibiting growth of and/or killing weeds or unwanted plants.
F2543	HERBICIDE,DICLOFOPMETHYL	HERBICIDE,DICLOFOPMETHYL	An item consisting of chemical compound(s) specifically packaged for use in inhibiting growth of and/or killing weeds or unwanted plants.
F2544	HERBICIDE,DICAMBA DIMETHYLAMINE SALT		An item consisting of chemical compound(s) specifically packaged for use in inhibiting growth of and/or killing weeds or unwanted plants.
F2545	HERBICIDE,TRICLOPYRPICLORAM	HERBICIDE,TRICLOPYRPICLORAM	An item consisting of chemical compound(s) specifically packaged for use in inhibiting growth of and/or killing weeds or unwanted plants.
F2546	HERBICIDE,CHLORSULFURON	HERBICIDE,CHLORSULFURON	An item consisting of chemical compound(s) specifically packaged for use in inhibiting growth of and/or killing weeds or unwanted plants.
F2547	HERBICIDE,KARBUTILATE	HERBICIDE,KARBUTILATE	An item consisting of chemical compound(s) specifically packaged for use in inhibiting growth of and/or killing weeds or unwanted plants.
F2549	HERBICIDE,HEXAZINONE	HERBICIDE,HEXAZINONE	An item consisting of chemical compound(s) specifically packaged for use in inhibiting growth of and/or killing weeds or unwanted plants.
F2550	HERBICIDE,GLYPHOSATE	HERBICIDE,GLYPHOSATE	An item consisting of chemical compound(s) specifically packaged for use in inhibiting growth of and/or killing weeds or unwanted plants.
F2551	HERBICIDE,AMITROLE-AMMONIUM THIOCYANATE		An item consisting of chemical compound(s) specifically packaged for use in inhibiting growth of and/or killing weeds or unwanted plants.
F2552	HERBICIDE,AMITROLE-ATRAZINE	HERBICIDE,AMITROLE-ATRAZINE	An item consisting of chemical compound(s) specifically packaged for use in inhibiting growth of and/or killing weeds or unwanted plants.
F2553	HERBICIDE,BROMOXYNIL WITH MCPA		An item consisting of chemical compound(s) specifically packaged for use in inhibiting growth of and/or killing weeds or unwanted plants.
F2554	CREASER,PAPER,HAND	CREASER,PAPER,HAND	A hand operated device used for creasing paper in the binding process. Do not use of a more specific name exists.
F2555	BINDING ELEMENT,METAL	BINDING ELEMENT,METAL
F2556	REMOVER,INK	REMOVER,INK
F2557	DEGLAZING FLUID,PRINTING	DEGLAZING FLUID,PRINTING
F2558	LITHOGRAPHIC BLANKET - ROLLER REJUVENATOR		A solution of various ingredients designed to rejuvenate ink roller(s) and rubber blanket(s)
F2559	LITHOGRAPHIC BLANKET - ROLLER CONDITIONER		A solution of various ingredients designed for conditioning ink roller(s) and rubber blanket(s)
F2560	CORRECTION PEN,LITHOGRAPHIC PLATE		An item used to remove images from lithographic plates
F2561	LITHOGRAPHIC INK ANTISKINNING SOLUTION		A solution of various ingredients designed to stop skin forming on lithographic ink which has been left on the machine overnight.
F2562	LITHOGRAPHIC PLATE DEVELOPER ANTICOAGULATING COMPOUND
F2563	CONTROL STRIP,PHOTOGRAPHIC	CONTROL STRIP,PHOTOGRAPHIC	A strip of pre-exposed film which is developed at regular intervals during machine processing. It is designed to check the condition of the film processor developer and the correct operation of the machine.
F2564	SODIUM PERCARBONATE	SODIUM PERCARBONATE
F2565	BEDHEAD	BEDHEAD	An item designed to be attached to or support one end of a BEADSPRING. It may be designed as a bookcase or include shelves. It may have provision for reading lamps, cabinets and the like.
F2566	TABLE,OVERCHAIR	TABLE,OVERCHAIR
F2568	DAMPER,VIBRATION,TRANSMISSION LINE		A device specifically designed for attachment to an electrical or fibre optic transmission line to retard or nullify angular vibrations occurring on the transmission line.
F2569	SAW HORSE	SAW HORSE	A supporting structure consisting of a bar supported by two divergent pairs of legs. It is usually used in pairs to support material such as timber while being worked.
F2570	CEREAL,BRAN,UNPROCESSED	CEREAL,BRAN,UNPROCESSED
F2571	CANISTER,METAL SAMPLE	CANISTER,METAL SAMPLE	An item, usually cylindrical in shape, which is used to convey refined metal samples to a laboratory for testing during smelting operations.
F2572	LID,INCINERATOR	LID,INCINERATOR	An item designed to enclose an incinerator to prevent the escape of hot ashes. It may also control the air flow through the incinerator.
F2573	FLUE,INCINERATOR	FLUE,INCINERATOR	A device that acts as a smoke duct for an incinerator. It may have a spark arrestor fitted.
F2574	IMPRESSION SLIP,FINGERPRINT	IMPRESSION SLIP,FINGERPRINT	A pre-treated paper like material, which is used to take fingerprint impressions for the purpose of identification.
F2575	RETAINING PAD,FINGERPRINT SLIP		A pad designed to limit any movement of an IMPRESSION SLIP, FINGERPRINT while fingerprints are being taken.
F2576	SILVER BEET,FRESH	SILVER BEET,FRESH
F2577	CHILLIES,FRESH	CHILLIES,FRESH
F2578	ANISEED	ANISEED
F2579	PASSIONFRUIT,FRESH	PASSIONFRUIT,FRESH
F2580	MANGOES,FRESH	MANGOES,FRESH
F2582	ZUCCHINI,FRESH	ZUCCHINI,FRESH
F2583	CAPSICUM,FRESH	CAPSICUM,FRESH
F2584	ONIONS,FRESH	ONIONS,FRESH
F2585	MINT,FRESH	MINT,FRESH
F2586	GARLIC,FRESH	GARLIC,FRESH
F2587	GINGER,FRESH	GINGER,FRESH
F2588	SHELL,SAFETY HELMET	SHELL,SAFETY HELMET	An item designed to replace the damaged shell of a HELMET, SAFETY It does not include helmet attachments such as suspension harness and the like.
F2589	TERMINAL BLOCK	TERMINAL BLOCK	An item consisting of two or more screw or spring clamp terminals, mounted within an insulating material and specifically designed to make electrical junctions or terminations of wire(s) or cable(s). It may include mounting facilities. See also TERMINAL BOARD.
F2590	BAFFLE,AIRFLOW,CIRCUIT BREAKER		An item whose purpose is to provide an optimum flow of air through a circuit breaker.
F2591	BEARING,BALL,SELF-ALIGNING	BEARING,BALL,SA	A CYLINDRICAL DEVICE IN WHICH THE INNER OR OUTER RING TURNS UPON A DOUBLE ROW OF HARDENED BALLS WHICH ROLL EASILY BETWEEN THE TWO RINGS. THE OUTER RING HAS A SLIGHTLY CONCAVE RACEWAY WHICH PROVIDES THE SELF-ALIGNING FACILITY ALLOWING MINOR ANGULAR MIS-ALIGNMENT OF THE SHAFT RELATIVE TO THE HOUSING.
F2592	CARTRIDGE,CALIBRE .223	CARTRIDGE,CALIBRE .223
F2593	CARTRIDGE,CALIBRE .22/250	CARTRIDGE,CALIBRE .22/250
F2594	CARTRIDGE,CALIBRE .308	CARTRIDGE,CALIBRE .308
F2595	CARTRIDGE,CALIBRE .222	CARTRIDGE,CALIBRE .222
F2596	CARTRIDGE,CALIBRE .243	CARTRIDGE,CALIBRE .243
F2597	SHOT,SHOTGUN CARTRIDGE	SHOT,SHOTGUN CARTRIDGE
F2599	NUT,PLAIN,GANG CHANNEL	NUT,PLAIN,GANG CHANNEL	A nut having ears or lugs designed to hold it in position after its installation in a specially designed channel. Excludes NUT, SELF-LOCKING, GANG CHANNEL.
F2601	CAP,FINISHING,SCREW	CAP,FINISHING,SCREW	A snap-on cap covering fasteners used on roofing and cladding materials. Generally the cap weatherproofs the fastening point and finishes the surface area.
F2602	BALL JOINT ASSORTMENT	BALL JOINT ASST	Two or more different sizes and/or types of BALL JOINT grouped together in a single package.
F2603	BOLT ASSORTMENT	BOLT ASST	Two or more different sizes and/or types of bolts grouped together in a single package. May include nuts, washers, and the like.
F2604	COMPRESSION SLEEVE ASSORTMENT	COMPRESSION SLEEVE ASST	Two or more different sizes of SLEEVE, COMPRESSION, TUBE-HOSE FITTING grouped together in a single package.
F2606	GROMMET ASSORTMENT	GROMMET ASST	Two or more different sizes and/or types of grommet grouped together in a single package.
F2607	PLUG ASSORTMENT,MACHINE THREAD	PLUG ASST,MACHINE THREAD	Two or more different sizes and/or types of PLUG, MACHINE THREAD grouped together in a single package.
F2608	TERMINAL ASSORTMENT,ELECTRICAL WIRING	TERMINAL ASST,ELEC WIRING	Two or more different sizes and/or types of wiring terminal grouped together in a single package. Excludes MAINTENANCE KIT, ELECTRICAL CONNECTOR.
F2609	CALIBRATING FLUID,ENGINE FUEL SYSTEM COMPONENTS		A volotile fluid intended to be used in the testing and calibration of diesel fuel pumps and injectors.
F2610	ABACUS	ABACUS	A calculating frame with balls sliding on wires or in grooves
F2700	BAT,CRICKET	BAT,CRICKET
F2702	BALL,CRICKET	BALL,CRICKET
F2704	RODENTICIDE,ALUMINIUM PHOSPHIDE		An item specifically compounded to control and/or kill rodents.
F2705	ANTISEPTIC SOLUTION	ANTISEPTIC SOLN	A general purpose medicated preparation, in a solution form, which is designed to be applied to minor cuts and abrasions prior to the application of a surgical dressing. See also ANTISEPTIC CREAM.
F2706	SCREWDRIVER SET,CROSS TIP AND FLAT TIP	SCREWDRIVER SET	A group of SCREWDRIVER, CROSS TIP and SCREWDRIVER, FLAT TIP having different characteristics.
F2708	DETECTOR,STATIC ELECTRICITY	DETECTOR,STATIC ELECTRICITY	A sensing device used to detect the presence of static electricity on a surface or near a piece of equipment. Indication is by means of an audible signal such as a beep or visual by a gauge or light on the unit.
F2709	THINNER,ELECTRICAL INSULATING VARNISH		A liquid specifically formulated for the thinning of INSULATING VARNISH, ELECTRICAL.
F2710	MOUNTING BASE,TERMINAL BLOCK		This item provides the facility on which a TERMINAL BLOCK(s) may be mounted and may be a bar, channel, plate, or similar configuration.
F2711	PLUG,FASTENER SECURITY	PLUG,FASTENER SECURITY	A plug, of varying materials, designed to be inserted into a fastener hole to prevent unauthorised tampering. The plug may be fixed by various methods such as friction, expansion, ultrasonic welding, or the like. See also PLUG, DUST AND MOISTURE SEAL.
F2712	CONTACT SET,PRINTED WIRING BOARD		A set of various shaped contacts designed for attachment to a PRINTED WIRING BOARD.
F2713	VULCANIZING MOULD,RUBBER STOCK		A shaped mould used for processing various rubber products using a vulcanizing process.
F2714	CONCRETE,PREMIX	CONCRETE,PREMIX	A mixture of portland or natural cement with aggregate, sand, etc which requires the addition of water. The mixture may vary in proportion depending upon the end application.
F2715	THINNER,SOLDERING FLUX	THINNER,SOLDERING FLUX	A blend of solvents, surfactants, and/or stabilizers which are added to FLUX, SOLDERING to maintain the appropriate specific gravity, particularly in situations such as wave soldering baths.
F2716	TRICHLOROFLUOROMETHANE,TECHNICAL	TRICHLOROFLUOROMETHANE,TECH
F2718	POTASSIUM,TECHNICAL	POTASSIUM,TECH
F2719	PRINTED CIRCUIT BOARD SET	PRINTED CIRCUIT BOARD SET	A combination of printed circuit boards prepacked for a specific purpose.
F2720	CONCRETE,PREMIX,WET	CONCRETE,PREMIX,WET	A mixture of portland or natural cement with aggregate, sand, etc which has had water added ready for use. The mixture may vary in proportion depending upon the end application.
F2721	GLASS,ABRASIVE	GLASS,ABRASIVE
F2722	SHACKLE,PADLOCK	SHACKLE,PADLOCK	That part of a PADLOCK which is engaged with a staple, chain link or similar.
F2723	WHITEBOARD	WHITEBOARD	A thin piece of hard material with a glossy surface designed for use with appropriate erasable markers. The item may also have integral facilities to reproduce copies of the image on the surface of the board.
F2724	HOLDER,WASTE RECEPTACLE BAG	HOLDER,WASTE RECEPTACLE BAG	An item designed to support a BAG, WASTE RECEPTACLE. It may be a wall mounted ring or a frame, with or without a lid.
F2725	CONTROL,REMOTE,SOUND RECORDER-REPRODUCER		A device which initiates playback of a tape recorder or telephone answering machine by remote control. It generally operates as a tone over the telephone.
F2726	LEG,TABLE	LEG,TABLE	An item designed for attachment to a tabletop usually by means of a threaded stud, plate, or similar. It may be fitted with floor glides.
F2727	MOUNTING STRIP,SHELF ADJUSTING		A strip designed to accommodate shelf support brackets in a range of positions.
F2728	STAND,TELEVISION	STAND,TELEVISION	A free standing item designed to support a television, or similar video monitor type equipment. It may have facilities or shelves to cater for associated equipment such as video recorders. It may also have wheels, castors, or the like to allow easy mobility.
F2729	JIG,DRILLING	JIG,DRILLING	A device designed to hold an item secure, with the intention of drilling consistantly placed and accurate holes.
F2730	FIXTURE,ASSEMBLY	FIXTURE,ASSY	A holding device designed to locate and hold components as an aid to assembly.
F2731	INGOT,PHOSPHOR BRONZE	INGOT,PHOSPHOR BRONZE
F2732	CLAMP,TOGGLE	CLAMP,TOGGLE	A device which exerts a clamping force by using a toggle type hinge mechanism.
F2733	HINGE,CLAMP,VISIBLE INDEX FILE		A hinge which attaches by clamping action to the elements of a visible index file.
F2734	ADAPTER,CASTOR	ADAPTER,CASTOR	An adapter designed to facilitate the mounting of a castor in furniture or equipment legs and the like.
F2735	HINGE BOLT	HINGE BOLT	A two piece device, bolt and socket, which is fitted to a door and jamb adjacent to the hinge. It provides security against entry by removal of the hinge pin.
F2736	TIP,GROUND ROD	TIP,GROUND ROD	A component part of a ROD, GROUND.
F2737	DRIVE HEAD,GROUND ROD	DRIVE HEAD,GROUND ROD	A component part of a ROD, GROUND.
F2738	COUPLING,GROUND ROD	COUPLING,GROUND ROD	A component part of a ROD, GROUND.
F2739	COUPLING TOOL,GROUND ROD	COUPLING TOOL,GROUND ROD	An item specifically designed for use with a COUPLING, GROUND ROD.
F2740	END CAP,GROUND ROD	END CAP,GROUND ROD	A component part of a ROD, GROUND.
F2742	JOINT,TUBE,SHELVING SYSTEM	JOINT,TUBE,SHELVING SYSTEM	An item designed to facilitate the joining of tubular elements of a shelving system. It may have a variety of configurations to suit different rightangled intersections.
F2744	WEDGE,CABLE	WEDGE,CABLE	An insulated item, usually tapered, which is used to separate the cores of cables, for the purpose of inspection, repair, and the like.
F2745	ARM,POSITIONING,DISPLAY UNIT		The item is designed for attachment to a desk, workstation, or the like to facilitate positioning of a visual display unit via an articulated arm. The mobile end may swivel and/or tilt to provide adjustment of the display unit, and may have facilities to hold/support a keyboard.
F2747	HINGE,CONCEALED	HINGE,CONCEALED	An item designed primarily for use on cupboard doors where the hinge mechanism is not to be externally visible. The hinge is typically mounted on the internal cupboard surface and the rear surface of the door. It may include a spring or similar tension device to assist in door closure.
F2748	VISOR,VEHICULAR TRAFFIC LIGHT		A visor specifically designed for use with a LIGHT, TRAFFIC, VEHICULAR.
F2749	ADAPTER,DOWNSPOUT	ADAPTER,DOWNSPOUT	An item designed to connect a TROUGH, EAVE (as modified) to a PIPE, DOWNSPOUT.
F2750	TROUGH,EAVE,NONMETALLIC	TROUGH,EAVE,NONMETALLIC	A shaped piece of nonmetallic material basically half-round or rectangular in cross-sectional form, used to form a gutter for rainwater by attachment to the lower projecting edges, or eaves, of a roof.
F2751	INSECT CONTROL UNIT,ELECTRICAL	INSECT CONTROL UNIT	An item specifically designed to attract and kill insects either indoors or outdoors. It consists of an ultraviolet light source and electronic coil or grid in a suitable housing or case.
F2752	RAIL,BARRICADE	RAIL,BARRICADE	A rail designed for temporary attachment to posts or supports to form a barricade for safety, traffic diversion, or similar purposes.
F2753	HEAD,PIKE POLE	HEAD,PIKE POLE
F2754	FERRULE,PIKE POLE	FERRULE,PIKE POLE	A metal ring put around the end of a PIKE POLE to prevent slipping and give added strength.
F2756	PARTS KIT,CUTTING TORCH	PARTS KIT,CUTTING TO	A group of parts, not all having the same basic name, used for the repair or replacement of worn or damaged parts of an item. It may also include instruction sheets and material such as sandpaper, cement, gaskets, tape, and the like. For items containing parts and tools see REPAIR KIT (as modified).
F2757	PARTS KIT,WELDING TORCH	KIT,WELDING TORCH	A group of parts, not all having the same basic name, used for the repair or replacement of worn or damaged parts of an item. It may also include instruction sheets and material such as sandpaper, cement, gaskets, tape, and the like. For items containing parts and tools see REPAIR KIT (as modified).
F2758	COATING COMPOUND,THERMOSETTING POWDER	COATING COMPOUND,THE	A compound usually of epoxy or polyester resins for application by either electrostatic or fluidised bed techniques with subsequent stoving at about 160-200 deg C. It is designed to provide a protective finish to a variety of surfaces in an interior or exterior situation. See also RESIN COATING, THERMOSETTING and COATING COMPOUND, PLASTISOL.
F2760	SWITCH,PNEUMATIC	SWITCH,PNEU	An item used to control the flow in a pneumatic system. Actuation is usually by means of a push button or rotary selector. When mounted in a control panel they outwardly resemble electrical switches.
F2762	SEAT,BICYCLE	SEAT,BICYCLE
F2764	DIAPHRAGM,FLOW INDICATOR	DIAPHRAGM,FLOW INDIC	An item constructed of one or more layers of thin flexible material, either laminated or separated, designed to form a tight seal between the chambers of a flow measuring instrument and to transmit pressured induced motion to the measuring instrument either directly or through a mechanical linkage. The surface of the item may be formed or moulded to have a beaded or rolled edge, ribs, or other raised surfaces. The item may contain bolt holes and/or a centre hole.
F2765	SWITCH,ISOLATING	SWITCH,ISOLATING	A pneumatic or manually operated mechanical switching device actuated by a hinged contact blade which enters or embraces, a fixed or hinged contact to provide, in the open position, an isolating distance in high voltage distribution circuits. It may be suitable for indoor or outdoor use and the actuator handle may be lockable.
F2766	PARTS KIT,AIR BRAKE GOVERNOR ASSEMBLY	KIT,AIR BRAKE GOVERNOR ASSY	A group of parts, not all having the same basic name, used for the repair or replacement of worn or damaged parts of an item. It may also include instruction sheets and material such as sandpaper, cement, gaskets, tape, and the like. For items containing parts and tools see REPAIR KIT (as modified).
F2768	TRACK,CURTAIN	TRACK,CURTAIN	An item specifically fabricated, usually from steel, to serve as a runway for a curtain and which is fixed to a structure or held by brackets. The length of the track may be adjustable. Closure may be by hand or a draw string mechanism. It may include mounting fittings and/or accessories. See also ROD, CURTAIN.
F2769	BANDAGE,TRIANGULAR	BANDAGE,TRIANGULAR	A triangular shaped bandage designed to support the arm when suspended from the neck.
F2770	CYLINDER,DASHPOT	CYLINDER,DASHPOT
F2771	VALVE,CONCENTRIC	VALVE,CONCENTRIC	A VALVE CONSISTING OF A SERIES OF CONCENTRIC FLAT DISKS AND/OR PLATES HELD AGAINST A SEAT BY SPRINGS FITTED IN THE VALVE STOP PLATE. THE COMPONENTS ARE HELD TOGETHER BY A CENTRAL SPINDLE. THESE VALVES ARE TYPICALLY FOUND IN COMPRESSORS AND PUMPS WHERE THEY CONTROL THE DIRECTIONAL FLOW OF AIR WITHIN THAT SYSTEM.
F2772	CUTTING OIL,BITUMEN	CUTTING OIL,BITUMEN	A substance compounded specifically to blend into bitumens to temporarily reduce the viscosity of the workable mixture.
F2773	TERMINAL END,GUARDRAIL	TERMINAL END,GUARDRAIL	A rigid metal item attached to the end of a GUARDRAIL, ROAD. It may come in a variety of shapes.
F2774	PLATE,STIFFENER,GUARDRAIL	PLATE,STIFFENER,GUARDRAIL	A rigid metal plate specifically designed to stiffen the joints at intermediate posts when erecting road guardrails.
F2775	GUARDRAIL,ROAD	GUARDRAIL,ROAD	A formed section of metal rail designed to be used as roadside safety fencing by acting as a vehicular crash barrier on curves, intersections, embankments, bridges and the like. The sections can be linked together to extend over a required length and may be curved or straight.
F2776	RING,BEARING,THRUST	RING,BEARING,THRUST	The component of a thrust bearing which provides a contact surface for the rolling elements.
F2777	CLOTH,GEOTEXTILE	CLOTH,GEOTEXTILE	A woven or nonwoven fabric specifically designed for use in construction works. It primarily performs three functions; to separate, filter, and strengthen aggregate/soil systems. Other typical qualities include high permeability, ultra-violet stability, flexibility and strength.
F2778	POLE,TRAFFIC LIGHT,METAL	POLE,TRAFFIC LIGHT,METAL	A hollow metal standard of varying cross-sectional shape, diameter and height, can be tapered, which is designed for mounting of vehicular traffic lights. It may also accomodate the mounting of a SUPPORT ARM, TRAFFIC LIGHT, METAL for overhead situations. Excludes POLE, LINE CONSTRUCTION, METAL and POLE, TRAFFIC SIGN, METAL.
F2779	SUPPORT ARM,TRAFFIC LIGHT,METAL		An item designed to be mounted on a POLE, TRAFFIC LIGHT, METAL to permit the mounting of traffic lights in overhead situations. Excludes SUPPORT ARM, TRAFFIC SIGN, METAL.
F2780	BOLT ASSEMBLY,FOUNDATION	BOLT ASSY,FOUNDATION	Two or more bolts having a threaded portion of one nominal diameter and uniform length, secured by a framework specifically designed for embedding in concrete. The assembly is used for securing structural items, lamp standards and the like. See also BOLT, FOUNDATION.
F2781	POLE,TRAFFIC SIGN,METAL	POLE,TRAFFIC SIGN,METAL	A hollow metal standard of varying cross-sectional shape, diameter and height, usually of uniform dimensions from base to peak, which is designed for mounting traffic signs. It may also accomodate the mounting of a SUPPORT ARM, TRAFFIC SIGN, METAL for the mounting of a traffic sign in overhead situations. Excludes POLE, LINE CONSTRUCTION, METAL and POLE, TRAFFIC LIGHT, METAL.
F2782	SUPPORT ARM,TRAFFIC SIGN,METAL		An item designed to be mounted on a POLE, TRAFFIC SIGN, METAL for the purpose of mounting a traffic sign in an overhead situation. Excludes SUPPORT ARM, TRAFFIC LIGHT, METAL.
F2783	STRAP,CARRYING	STRAP,CARRYING	A narrow strip of material, of a fixed or adjustable length, designed to assist in carrying items such as cameras, instruments, cases, or the like. It is usually terminated at both ends with devices such as buckles, clips, hooks, rings, or similar. It may also include a shoulder pad or handgrip for comfort whilst carrying. Do not use if a more specific name exists.
F2784	VISOR,SUN,PERSONAL	VISOR,SUN,PERSONAL	An item of headwear designed to shield the face from the sun. It is usually fitted with a headband but may have items such as clips for attachment to a cap or helmet.
F2785	PROTECTOR,NECK	PROTECTOR,NECK	An item designed to shield the wearer's neck from sun, falling particles, and the like. It is usually attached to a cap or helmet to hold it in position.
F2786	HEAT ABSORBENT PASTE,WELDING		A paste which can be placed around an item being welded. It is specifically compounded to have heat absorbent properties thereby protecting components adjacent to the weld.
F2787	COATING COMPOUND,ZINC	COATING COMPOUND,ZINC	A liquid preparation with a zinc content exceeding 90%. It is designed for cold application to produce a similar finish to hot dip galvanising.
F2788	SAW,FRET	SAW,FRET	A saw with a very narrow blade, typically 125 mm long, and an elongated metal bow frame about 290 mm deep. It is used for cutting intricate shapes in relatively thin material. For items with a shallow bow see SAW, COPING.
F2789	WRAPPING MACHINE,SHIPPING AND STORAGE		A machine designed to package bulk items together on a pallet or base prior to shipping and/or storage. A clear plastic wrap is typically used which may also undergo a subsequent heatshrink process.
F2790	PLUG,TUBE FITTING,PLAIN	PLUG,TUBE FITTING,PLAIN	A tube fitting without threads but with an external seating surface. The seating surface is designed to form a seal when mated with other tube fittings to retain fluids under pressure during equipment operation.
F2791	INDICATOR,OVERLOAD,CHAIN SLING		The deformable link of an INDICATOR ASSEMBLY, OVERLOAD, CHAIN SLING. At a load, nearing the overload condition of the sling, the link deforms and thus provides a visual indication to the operator.
F2792	INDICATOR ASSEMBLY,OVERLOAD,CHAIN SLING		An item designed for inclusion in a chain sling to provide the operator with a visual warning of an overload. The assembly typically consists of two coupling links and a deformable link joined by a safety chain. It is used in situations where the actual load cannot be determined.
F2793	CONNECTOR,TUBE,BULKHEAD	CONNECTOR,TUBE,BULKHEAD	A straight fitting having the same or different type connections of the same size on both ends. It is designed to join a tube or tube fitting to another tube or tube fitting through a bulkhead or wall section. Excludes NIPPLE, TUBE and COUPLING, TUBE.
F2794	WIPER ASSEMBLY,WINDSHIELD	WIPER ASSY,WINDSHIELD	A complete unit comprising a motor, arm and blade which can be mounted to fulfil the function of a windshield wiper. It may also include accessories such as brackets, grommets, or the like.
F2795	CLIP,ROPE END	CLIP,ROPE END	An item designed for attachment to the end of a rope to prevent fraying.
F2796	CLIP,ROPE SPLICE	CLIP,ROPE SPLICE	An item designed for attachment over a splice to provide strength and/or protection.
F2800	L-AMINO ACIDS WITHOUT ELECTROLYTES INJECTION
F2801	CULVERT BOX	CULVERT BOX	An item of U-shaped cross-section which is precast in re-inforced concrete. It is structurally rated and may be used in a wide variety of civil engineering applications including road bridging, ducting, subways, and the like. See also CULVERT BOX UNIT.
F2802	COVER,CULVERT BOX	COVER,CULVERT BOX
F2803	CULVERT BOX UNIT	CULVERT BOX UNIT	An item of rectangular or square cross-section which is precast in re-inforced concrete. It is structurally rated and may be used in a wide variety of civil engineering applications including road bridging, ducting, subways, and the like. Unlike the CULVERT BOX it is a fully enclosed unit of four sides. See also CULVERT BOX.
F2804	BASE,CULVERT BOX	BASE,CULVERT BOX
F2805	CHEESE,RICOTTA	CHEESE,RICOTTA
F2806	SPAGHETTI IN TOMATO SAUCE,CANNED
F2807	HERRING,CANNED	HERRING,CANNED
F2808	SEAT,STOOL	SEAT,STOOL	An item designed to form the seating area on a stool framework. It may be upholstered.
F2809	VEGETABLES,MIXED,FRESH	VEGETABLES,MIXED,FRESH
F2810	HANGER,URINE COLLECTION BAG	HANGER,URINE COLLECTION BAG	An item designed to support a BAG, URINE COLLECTION. The holder may be attached to the side of a bed or be a free standing unit.
F2812	DISPENSER-MIXER,OUTLET SPOUT		An item which is attached to the outlet end of a SPOUT, LIQUID OUTLET. It is connected via a hose or tube to a drum or similar container containing the chemical to be dispensed. It contains a manually driven pumping mechanism which is usually push button or pedal operated. It dispenses a predetermined amount of the chemical directly into the stream of water from the outlet spout thereby effecting a thorough mix. Excludes DISPENSING PUMP, HAND DRIVEN.
F2813	OVEN,BAKING AND ROASTING	OVEN,BAKING AND ROASTING	An oven having one or more compartments. It may be fuelled by gas, electricity, liquid fuel or a combination of these three. Separate compartments may be heated by different fuel sources. For item which also provide a top cooking surface see RANGE, (as modified).
F2814	BURNER,GAS,GRILL	BURNER,GAS,GRILL	A device designed to convey a predetermined amount of gas through the burner head and which by introducing the proper amount of air, by means of natural draft, results in a mixture suitable for burning in a combustion chamber to produce heat. Used in the griller compartment of gas cooking appliances.
F2815	BURNER,GAS,HOT PLATE	BURNER,GAS,HOT PLATE	A device designed to convey a predetermined amount of gas through the burner head and which by introducing the proper amount of air, by means of natural draft, results in a mixture suitable for burning in a combustion chamber to produce heat. Used in Hot Plate area of gas appliances to heat food in saucepans, pans & pots etc.
F2816	BURNER,GAS,OVEN	BURNER,GAS,OVEN	A device designed to convey a predetermined amount of gas through the burner head and which by introducing the proper amount of air, by means of natural draft, results in a mixture suitable for burning in a combustion chamber to produce heat. Used in the oven compartments of gas appliances.
F2817	GLASS,PLATE,OVEN DOOR	GLASS,PLATE,OVEN DOOR	Glass specifically made to use in oven doors of cooking appliances.
F2819	GRID,HOT PLATE,GAS APPLIANCE		An item used in the hotplate area of gas cooking appliances. Used to position cooking containers over burners for cooking. Usually made of wire steel.
F2820	CLEANING COMPOUND,INJECTION MOULDING PRESS		A compound specifically formulated to clean cylinders and screws of injection moulding machines when changing from one thermoplastic material to another.
F2822	PLANK,SCAFFOLDING,METAL	PLANK,SCAFFOLDING,METAL	An item, usually constructed of a light weight material such as aluminium alloy, which is designed for use in erecting scaffolding for construction, repair and maintenance operations. It may also be used with trestles or ladders as a painters plank. For wooden items performing the same function see TIMBER, SOFTWOOD, SCAFFOLD PLANK.
F2823	DETECTOR SET,METAL	DETECTOR SET,METAL	An item, designed for static applications, with an electrically operated energizer/transmitter and receiver used to detect the presence of metallic substances or items passing through its detection field. For portable detectors see DETECTING AND TRACING SET, METAL.
F2824	SHEET SEPARATOR,MAGNETIC	SHEET SEPARATOR,MAGNETIC	An item designed to facilitate the separation of ferrous sheets by means of magnetic repulsion.
F2826	RANGE HOOD	RANGE HOOD	An item designed for mounting above a cooking range or other appliance for the purpose of ventilation and/or filtration. The air may be ducted to an external location or recirculated after filtration. The unit may also include a light(s) for illumination of the cooking area. See also FAN, VENTILATING.
F2827	BAR,NONMETALLIC	BAR	A solid item fabricated from nonmetallic material(s) which has not been electrically rated by government or industry standards or specifications. It is of a cross sectional shape other than round and its length is greater than its width. For round items see NONMETALLIC ROD.
F2829	LUBRICATION FITTING ASSORTMENT	LUBE FITTING ASST	Two or more sizes and/or types of FITTING, LUBRICATION grouped together in a single package.
F2830	STREET DIRECTORY	STREET DIRECTORY	A collection of maps in book form, usually related to a single city/town, which provides specific street location information. The directory may also contain information related to community facilities, public transport, and other such topics as may be of general interest.
F2831	INSERT,TIMBER JOINT	INSERT,TIMBER JOINT	A plate like item which, when inserted into pre-cut grooves, facilitates a butt joint without external evidence of the joining method.
F2834	MOUNTING RAIL,ELECTRICAL COMPONENT	MOUNTING RAIL	An item with a cross sectional shape designed to facilitate the mounting of electrical components such as relays and the like.
F2835	GUIDE RAIL,PRINTED CIRCUIT BOARD		A rail which, by virtue of its cross sectional shape, provides a locating or guiding facility when mounting printed circuit boards.
F2836	ELEVATOR,HELICAL	ELEVATOR,HELICAL	That part of a screw type conveyor which, by virtue of its rotating helical blade(s), lifts or transports the material being handled.
F2838	HOLSTER,SCANNING DEVICE	HOLSTER,SCANNING DEVICE	An item designed to hold and protect a scanning device such as a barcode reader or light pen. It may be attached to a belt for portable applications or surface mounted.
F2839	PLUG,BOSS	PLUG,BOSS	A plug having external or internal machine threads (straight threads other than pipe or hose) and designed to facilitate a gasket, preformed packing, washer, or the like, to form a seal at the boss. It is used to seal a boss or boss fitting on items such as tanks, housings, valve fittings, and the like. Excludes PLUG, MACHINE THREAD.
F2840	SWIVEL JOINT,HOSE	SWIVEL JOINT,HOSE	A metallic connector designed to join two lengths of hose and/or hose fittings in a fluid line. It permits both axial rotation as well as angular movement.
F2841	SUPPORT STAND,BICYCLE	SUPPORT STAND,BICYCLE
F2842	SCREWDRIVER,HEXAGONAL BALL TIP		A screwdriver with a rounded hexagonal tip designed to drive hexagon socket screws. The rounded tip facilitates driving at an angle to the axis of the screw. Excludes KEY, SOCKET HEAD SCREW.
F2843	COVER,ELECTRICAL EQUIPMENT	COVER,ELEC EQUIPMENT	An item fabricated to provide protection to electrical and/or electronic equipment or assemblies. It is designed for use with a separate base unit to form a CASE, ELECTRICAL EQUIPMENT MOUNTING. Do not use if a more specific COVER (as modified) name exists.
F2844	CORNER,FENCING	CORNER,FENCING	A fitting designed to facilitate the joining of fencing elements, usually metal pipe, such that the run forms a right angle where it is fixed to the upright. It is not intended for pressure service on pipe lines.
F2845	CROSS,FENCING	CROSS,FENCING	A fitting designed to facilitate the joining of fencing elements, usually metal pipe, such that four branches are fixed in the same plane with axes at right angles. It is not intended for pressure service on pipe lines.
F2846	HINGE,GATE,FENCING	HINGE,GATE,FENCING	A fitting designed to facilitate the attachment of a swinging gate to the upright of a metal pipe fence. The hinge may have various configurations but usually attaches by a clamping action around both the gate post and the gate. Excludes HINGE, BUTT; HINGE, STRAP; and HINGE, TEE.
F2847	TEE,FENCING	TEE,FENCING	A fitting designed to facilitate the joining of fencing elements, usually metal pipe, such that a branch is fixed at 90 degrees to the run. It may also include side outlets. It is not intended for pressure service on pipe lines.
F2850	MAINTENANCE KIT,HIGH PRESSURE CLEANING MACHINE		A collection of items, not all having the same basic name, which are designed to facilitate inspection, test, repair and/or maintenance of the equipment. Excludes PARTS KIT (as modified); and REPAIR KIT (as modified).
F2851	VALVE,PRESSURE VESSEL	VALVE,PRESSURE VESSEL	A valve, designed for attachment to pressure vessels or piping systems, which provides the means of withdrawing and/or filling the stored liquid or gas. It may be used with or without pumps or compressors. It performs the combined functions of a primary shutoff valve, back check valve, and excess flow valve. Actuation may be by various means such as manual, cable, pneumatic, etc.
F2852	VERTICAL BLIND	VERTICAL BLIND	A blind capable of being parted or closed similar to a curtain but constructed of numerous narrow strips hanging vertically. The strips can be rotated simultaneously to regulate the light passing through the window or opening and to obstruct the view from without or within.
F2853	DRAWER,FURNITURE	DRAWER,FURNITURE	A single unit designed to be inserted into articles of furniture such as desks, chests, or the like. It may be equiped with hardware such as handle(s) or slides.
F2854	TOOL KIT,CABLE JOINTER	TOOL KIT,CABLE JOINTER	A collection of hand and/or power tools used particularly in the jointing of communication cabling.
F2855	STUFFING BOX	STUFFING BOX	An item which facilitates a steam, air, or watertight seal around a piston rod, valve spindle, or the like. It is typically a cylindrical box or chamber through which the rod passes, the remaining space being filled by a packing or packing material which is compressed by a gland or nut.
F2856	BLADE SET,SCRAPER	BLADE SET,SCRAPER	A group of two or more different types and/or sizes of BLADE, SCRAPER.
F2857	PLANTER	PLANTER	A container for decorative plants.
F2858	SCREED,CONCRETE	SCREED,CONCRETE	A relatively long straight edged hand tool used for leveling concrete.
F2859	CALENDAR,SHEET	CALENDAR,SHEET
F2860	TAPE,BARRICADE	TAPE,BARRICADE	A flexible material, 6 inches (152.4 mm) or less in width, designed to provide a temporary barricade for safety, traffic diversion, or similar purposes. It is typically erected around emergency works, accident scenes, hazardous spills, or the like. The tape is usually coloured or patterned for high visibility and may include a recurrent printed legend. Also includes items which use small pennants to enhance visibility.
F2861	CODEINE PHOSPHATE,PARACETAMOL AND PSEUDOEPHEDRINE HYDROCHLORIDE
F2863	METHOXYPHENAMINE HYDROCHLORIDE,ASPIRIN,CODEINE PHOSPHATE,AND PSEUDOEPHEDRINE CAPSULES
F2864	SODIUM CITROTARTRATE,TARTARIC ACID,GLUCOSE,AND SODIUM BICARBONATE GRANULES GRANULES
F2867	BENZALKONIUM CHLORIDE,CHOLINE SALICYLATE,ALCOHOL GEL
F2868	LIGNOCAINE,BENZALKONIUM CHLORIDE,ALLANTOIN
F2869	AMETHOCAINE HYDROCHLORIDE OPHTHALMIC SOLUTION
F2871	TOLNAFTATE CREAM	TOLNAFTATE CREAM
F2872	TOLNAFTATE LOTION	TOLNAFTATE LOTION
F2873	FOOD CONTAINER,STORAGE	FOOD CONTAINER,STORAGE	A container of various shapes and usually constructed from plastics material. It is designed with an airtight or close fitting lid to provide short term storage for food items. It may be suitable for refrigeration, freezing, or microwaving. See also FOOD CONTAINER, VACUUM; FOOD CONTAINER, INSULATED and JUG, INSULATED.
F2874	TURNTABLE,MATERIALS HANDLING		A device upon which various items can be placed to facilitate 360 degree rotation of the load for various purposes
F2875	DIE SET,PRESS TOOL	DIE SET,PRESS TOOL	A tool which can perform a cutting, moulding and/or assembly function by the compression of parallel plates in conjunction with suitable dies. It is typically used with manual or power presses.
F2876	SPREADER,ADHESIVE	SPREADER,ADHESIVE	A hand tool with a flat blade similar to a FLOAT, MORTAR but with a notched edge(s). It is designed to spread adhesive or cement evenly over a surface which is to be tiled or laminated.
F2877	MERCURIC OXIDE OPHTHALMIC OINTMENT,YELLOW
F2878	DIPHEMANIL METHYLSULPHATE POWDER	DIPHEMANIL METHYLSULPHATE POWDER
F2879	SILVER SULPHADIAZINE AND CHLORHEXIDINE DIGLUCONATE CREAM
F2880	EMBOSSING MACHINE,IDENTIFICATION PLATE		A machine for embossing characters onto a plastic or metal plate. It may be used on small items such as credit cards or larger items such as signs.
F2881	JAWS,VICE	JAWS,VICE	A pair of items fabricated from various material, but usually steel, designed to provide the gripping surface between which work may be clamped. Attachment to the vice is usually by screws which are countersunk/bored below the surface of the jaws.
F2882	STEPS,BUILDING ACCESS	STEPS,BUILDING ACCESS	An item designed to facilitate access to and from a portable/temporary building or shelter with a floor level sited above ground level. It would typically have no more than five steps. Although usually fabricated from metal, they may be made from other materials.
F2883	CLEANING COMPOUND,CIRCUIT BOARD		A compound designed to remove substances such as etch residues and fluxes. It may also brighten or prepare solder surfaces for further processing.
F2884	REPAIR KIT,CIRCUIT BOARD	KIT,CIRC BOARD	A group of parts and tools, not all having the same basic name; used for the repair or replacement of worn and/or damaged items.
F2885	SEED MIXTURE,CANARY	SEED MIXTURE,CANARY
F2886	INDICATOR ASSEMBLY,LIQUID QUANTITY	INDICATOR ASSEMBLY,L	An item designed to indicate the quantity or level of liquid in a tank or similar container. The assembly would typically include components such as transducers, amplifiers, cable assemblies, gauges, seals, and the like.
F2887	PARTS KIT,PROPORTIONER,FOAM LIQUID		A group of parts, not all having the same basic name, used for the repair or replacement of worn or damaged parts of an item. It may also include instruction sheets and material such as sandpaper, cement, gaskets, tape, and the like. For items containing parts and tools see REPAIR KIT (as modified).
F2888	BEND,CONVEYOR RAIL	BEND,CONVEYOR RAIL	An item which facilitates a change in direction, in either the vertical or horizontal plane, in a conveyor rail typically used by a guided trolley system. The rail is usually of I-beam construction and may be mounted either at ground level or overhead.
F2889	GUIDE,RAIL,DRAWER SLIDE	GUIDE,RAIL,DRAWER SLIDE	An item designed for mounting on a drawer and subsequently mating with a rail which is fixed to the frame of a cupboard or drawer unit. It may be of various configurations suited either to mounting on the side or bottom of the drawer. Its purpose is to facilitate the smooth movement of the drawer together with maintaining alignment. See also SLIDE, DRAWER, EXTENSION.
F2890	FRAME,SUPPORT,SOLAR CELL ARRAY		A structure designed to support an array of solar cells or panels. It may provide facilities to allow adjustment of the inclination.
F2891	CAP,EAVE TROUGH,NONMETALLIC	CAP,EAVE TROUGH,NONMETALLIC	A shaped piece of nonmetallic material, basically half-round in cross- sectional form, used to close the end of an eave trough at the end of an eave gutter for rain water. See also CAP, EAVE TROUGH, METAL.
F2892	STATOR,PUMP,ROTARY	STATOR,PUMP	A resilient item, usually rubber, against which the helical element of a rotary pump maintains a constant seal to provide the necessary positive displacement.
F2893	RADIO TELEPHONE	RADIO TELEPHONE	A single or multi-frequency communication device designed for use with a telephone network by utilizing radio transmission. For items connected to the network by direct wiring use TELEPHONE.
F2894	DISPENSER,IDENTIFICATION TAPE		An item designed to hold and dispense TAPE, IDENTIFICATION. It is usually capable of storing multiple rolls in such a manner as to display the legend data on each tape. It may include an integral cutting device and may also be supplied complete with tape(s). See also DISPENSER, PRESSURE SENSITIVE ADHESIVE TAPE.
F2895	BLOCK,ABRASIVE	BLOCK,ABRASIVE	A block which may be fabricated from a variety of materials and is either abrasive coated or impregnated. It is designed to be hand held for polishing, smoothing, or similar operations.
F2896	PARTS KIT,MASTER CYLINDER,CLUTCH	KIT,MASTER CYL,CLUTCH	A group of parts, not all having the same basic name, used for the repair or replacement of worn or damaged parts of an item. It may also include instruction sheets and material such as sandpaper, cement, gaskets, tape, and the like. For items containing parts and tools see REPAIR KIT (as modified).
F2897	INSERTER,WIRE SCREEN SEAL	INSERTER,WIRE SCREEN SEAL	A hand tool specifically designed to aid the insertion of a rubber seal or spline when creating a wire screen. The tool uses a wheel with a grooved periphery to force the seal and wire mesh into a mating groove in the frame of the screen, thereby securing the mesh by friction.
F2898	BOOTH,PUBLIC TELEPHONE	BOOTH,PUBLIC TELEPHONE	A structure designed to provide shelter and/or privacy for the user whilst making a telephone call. It may come in a wide variety of configurations including a box with closing door, column mounted free standing structures, wall mounted bubble type shells, or the like. It may also be capable of modular configurations to form a row of booths. It may or may not include the telephone.
F2899	JOINING KIT,PARTITION	JOINING KIT,PARTITION	A collection of items such as a plate, screws, washers, or such which provide a facility to form individual partitions or panels into a single unit.
F2900	FEEDER,DETERGENT-CHEMICAL,DISHWASHER		An assembled unit consisting of one or more pumps, with or without injector connections, hose and necessary fittings. It is designed to introduce detergents and/or chemicals into the dishwasher.
F2901	FILM,NEGATIVE	FILM,NEGATIVE	A sheet or roll of film of orthochromatic polyethylene coating which, when exposed to a light source and given a wet or dry chemical process treatment, produces a visible image. The film is designed for making direct positive copies from line and screened originals by means of the diffusion transfer process.
F2902	PAPER,NEGATIVE	PAPER,NEGATIVE	A sheet or roll of paper of orthochromatic polyethylene coating which, when exposed to a light source and given a wet or dry chemical process treatment, produces a visible image. The paper is designed for making direct positive copies from line and screened originals by means of the diffusion transfer process.
F2903	FILM,COPYING,DIRECT ELECTROSTATIC PROCESS		A plastic film which, when negatively or positively charged; developed with a toner or liquid containing an opposite charge and thermally fused or passed through a solution and a dryer, reproduces copy of an original.
F2904	STEM,VALVE,PNEUMATIC TYRE	STEM,VALVE,PNEU TYRE
F2907	HOOK AND PICK SET,HAND	HOOK AND PICK SET,HAND	A set of hooked and/or pointed hand tools designed for catching, holding and/or pulling various items or materials. The set may include a magnetic facility.
F2908	WINDOW,LABEL	WINDOW,LABEL	A transparent item of predetermined size that permits unobstructed and undistorted view of the label. It is designed to protect the label from damage and may assist in retaining the label in position.
F2909	CONVERSION KIT,GAS	CONVERSION KIT,GAS	Conversion kit to convert a gas burning appliance or other fuel burning appliance, from one gas type to another gas type.
F2911	REPAIR KIT,PIPELINE COUPLING	KIT,PIPE COUPLING	A group of parts and tools, not all having the same basic name, used for repair or replacement of worn pipeline couplings.
F2912	NOZZLE,GAS BURNER	NOZZLE,BURNER	A DEVICE USED TO DISPENSE GAS FROM A BURNER WHICH DICTATES WHAT TYPE OF FLAME CONFIGURATION WILL APPEAR WHEN THE GAS IS IGNITED.
F2913	CONTROL ASSEMBLY,FUEL FLOW,GAS BURNER		A device to control the flow of gas to a gas burner by means of a gas control valve. It is a combination of a Thermostat and a Regulator.
F2914	BURNER,GAS,PILOT	BURNER,GAS,PILOT	A device dasigned to convey a predetermined amount of gas through the burner head and which by introducing the proper amount of air,by means of natural draft results in a mixture suitable for burning.The pilot light constantly burns whilst an appliance is in operation and is used to ignite the main burner in the appliance, when there is a need for ignition.
F2915	HEAT EXCHANGER,HEATER,WATER,GAS	HEAT EXCHANGER	A device designed specifically for the process of exchanging heat produced by the burning of gas (via a burner) to water passing through the device (heat exchanger).
F2916	HEAT EXCHANGER,HEATER,SPACE	HEAT EXCHANGER,HEATE	A device designed specifically for the process of exchanging heat produced by the burning of gas via a burner to air passing through the device without mixing the two together.
F2917	DEVICE,FLAME FAILURE,GAS APPLIANCE		A device designed to detect the failure of a flame, or the failure of ignition of gas into a flame and then shut off the supply of gas when such an event occurs.
F2918	SURROUND,INFILL,SPACE HEATER		A decorative device used on Space Heaters fitted into walls, cavities (inbuilt). The device is used to visually cover the space between the heater and the cavity, so it cannot be seen.
F2919	GLASS STRIP,SPACE HEATER,FRONT PANEL		Glass used on Space Heaters to allow the flame & radiants to be seen but at the same time provide protection to the flame.
F2920	SUPPORT,RADIANT,SPACE HEATER		A support used in space heaters to keep radiants in position.
F2921	VENTURI TUBE,GAS BURNER	VENTURI TUBE,GAS BURNER	A tube incorporated in a gas burner, used to mix air with the gas prior to ignition.
F2922	GUARD,CLOTHING,GAS APPLIANCE		A guard used on gas appliances to protect clothing coming into contact with hot surfaces on gas appliances to prevent clothing damage.
F2925	GRID,GRILL,GAS APPLIANCE	GRID,GRILL,GAS APPLIANCE	An item used within the grilling compartment of a gas cooking appliance, held in place by locating points. Used to position a grilling tray.
F2926	HOB,HOT PLATE,GAS APPLIANCE	HOB,HOT PLATE,GAS APPLIANCE	An item used as a surround for the hotplate burners. It is usually made of steel which has been enameled, but can also be made of glass. It is used to finish off the Hot Plate but is also effective in trapping spillage from entering the internals of a gas cooking appliance.
F2927	TROLLEY,BROILER,GAS	TROLLEY,BROILER,GAS	Trolley used to transport a barbecue.
F2928	PANEL,SPLASHBACK,GAS RANGE	PANEL,SPLASHBACK,GAS RANGE	Panel located at the rear of the Hotplate area of a RANGE, GAS. It can be made of glass or enameled steel sheet. It is a verticle panel at the rear of the Hot Plate area and can also incorporate controls such as clocks & switches etc.
F2929	PANEL,GAS APPLIANCE	PANEL,GAS APPLIANCE	Any panel used in the construction of a gas appliance. Some panels have more specific items names such as PANEL, SPLASHBACK, GAS RANGE or HOB, HOT PLATE, GAS APPLIANCE.
F2930	LANTERN,GAS	LANTERN,GAS
F2933	COVER,CARTRIDGE VALVE	COVER,VALVE	An item used in conjunction with an INSERT, CARTRIDGE VALVE to provide fluid control in hydraulic systems using compact manifold control blocks. The cover contains the control drillings corresponding to the function required.
F2934	INSERT,CARTRIDGE VALVE	INSERT,VALVE	The insert is a replaceable element used in conjunction with a COVER, CARTRIDGE VALVE to provide fluid control in a hydraulic system using compact manifold control blocks. Two way flow is possible using a poppet type mechanism.
F2935	ENCLOSURE,SOUND DAMPENING,PRINTER		An item intended to minimise the sound output of a printer, typically attached to a word processor or microcomputer, being operated in an office environment. Access to the printer is usually by a hinged cover. Slots are provided for continuous paper/forms access. The unit is also normally fitted with an integral exhaust fan.
F2936	CHLORPHENESIN DUSTING POWDER	CHLORPHENESIN DUSTING POWDER
F2937	HOLDING FIXTURE,CENTRING CHUCK,MACHINE		A device designed to hold, by means of a centring chuck, various kinds of work while performing machine or drill operations. A spacing or indexing feature may be provided to equally space holes, slots, etc. See also HOLDING FIXTURE, COLLET CHUCKING, MACHINE. Excludes INDEXING FIXTURE.
F2938	LAPPING STICK,WOOD	LAPPING STICK,WOOD	A wooden item specifically shaped to facilitate fine lapping or polishing work when used with an abrasive compound such as a diamond paste.
F2939	SEAL RING,NONMETALLIC	SEAL RING	A circular shaped item designed to provide a mechanical type seal either alone or as part of a seal assembly. It is constructed from a rigid non- metallic substance such as carbon, ceramics, or the like. See also SEAL RING, METAL. Excludes GASKET; PACKING, PREFORMED; and WASHER (as modified).
F2940	REMOVER,WIRE,TERMINAL POST	REMOVER,WIRE,TERMINAL POST	A hand tool specifically designed to disconnect a spiral wrapped wire from a solderless terminal post. It is typically of hollow design with a helical tip shaped to catch and unwind the conductor from the post by a rotary motion. See also STRIPPER-WRAPPER, WIRE, HAND.
F2941	PRINTING MACHINE,SILK SCREEN PROCESS
F2942	RUST CONVERTING COMPOUND	RUST CONVERTING COMPOUND	A compound specifically formulated for application to rusted areas of metal surfaces. It is designed to convert the rust to an inert compound as well as seal and/or prime that surface for subsequent painting. For preparations using a phosphate process use PHOSPHATE COATING, METAL. See also CORROSION PREVENTIVE COMPOUND; METAL CONDITIONING COMPOUND; and RUST ARRESTING COATING.
F2943	CASTOR,SWIVEL,TRAILER	CASTOR,SWIVEL,TRAILER	A wheel(s), or the like, mounted in a swivel frame and primarily designed to facilitate the manoeuvering of a trailer when detached from its prime mover. The castor typically attaches to the drawbar of the trailer with a clamping mechanism. It is usually removed, or raised, whilst towing. It will often provide a facility for height/level adjustment of the trailer by means of an internal screw.
F2944	SYMBOL,PRINTED CIRCUIT DESIGN		A self-adhesive symbol which is shaped to represent an electronic component. It is used in the design and layout of printed circuit boards.
F2945	TAPE,PRINTED CIRCUIT DESIGN	TAPE,PRINTED CIRCUIT DESIGN	A self-adhesive tape of precise width which is used to represent conductors in the design and layout of printed circuit boards.
F2946	CRIMPING MACHINE,TERMINAL	CRIMPING MACHINE,TERMINAL	A power operated machine designed to install various types of terminals on electrical conductors. For hand operated items see CRIMPING TOOL, TERMINAL, HAND.
F2947	RECORDING INSTRUMENT,CHART	RECORDER,CHART	A device which makes a permanent representation of signal data derived from the measurement of temperature, pressure, fluid flow or similar properties. It may be either a single or multi function device. The information is recorded on a CHART, RECORDING INSTRUMENT.
F2948	PRINTING ELEMENT,RECORDING INSTRUMENT		A device which is integral to a RECORDING INSTRUMENT, CHART and performs a character printing function on the chart. It may be of various configurations such as a wheel, ball, or similar. It may also have an inking pad. See also ARM, RECORDER PEN and PEN, RECORDER.
F2949	APPLES AND GUAVA,CANNED	APPLES AND GUAVA,CANNED
F2950	TICKET	TICKET	A preprinted card or paper item issued as an authority for the holder to; travel on public transport, gain access to a venue, redeem stored goods, or similar functions. It may include a facility to indicate the valid date and/or time of usage. See also FORM, PRINTED.
F2951	MAGNETITE	MAGNETITE	A high purity form of magnetic iron oxide.
F2952	SHEET HOLDER,SUCTION	SHEET HOLDER,SUCTION	A device specifically designed for the handling of smooth surfaced sheet materials such as glass, plastics and metal. It utilizes a suction cup(s) with an integral handle or lifting facility. It also usually includes a valve type facility to release the vacuum created by the suction cup(s).
F2953	PILLAR,PUBLIC TELEPHONE BOOTH		An item upon which a freestanding BOOTH, PUBLIC TELEPHONE may be mounted.
F2954	ASSEMBLY MACHINE,PRINTED CIRCUIT BOARD
F2955	SCREW,TRANSFER,CENTRE	SCREW,TRANSFER,CENTRE	An item used by toolmakers to accurately transfer the centre of a hole when using a die. It screws into one surface of the die and pricks the matching surface with its specially shaped head.
F2957	DISPENSER,SUNSCREEN AND INSECT REPELLENT
F2958	RESONATOR,CERAMIC	RESONATOR,CERAMIC
F2959	MACHINING CENTRE,WOODWORKING		A machine that performs a variety of woodworking functions such as heading, tenoning, profiling, squaring and shaping. It has fully automated functions, usually numerically controlled, for workpiece movement and tool changing. For similar multifunction machines which are manually controlled see WOODWORKER, UNIVERSAL.
F2961	LIFTER,MANHOLE COVER	LIFTER,MANHOLE COVER	An item designed to lift a manhole cover by using a leverage action. It may be of varied configuration and hand or foot operated. For larger covers, it may include wheels to facilitate removal of the cover by a single person. See also HOOK, MANHOLE COVER, HAND.
F2962	DISK,HEAD CLEANING	DISK,HEAD CLEANING	An item designed for insertion into a disk drive unit for the purpose of cleaning the read and/or write head(s). Rotation of the disk in contact with the head cleans by friction. A solvent may also be used with the disk. includes items consisting of a single envelope and multiple replaceable disks. It may also include the solvent.
F2963	APPLICATOR,MARKER BAND	APPLICATOR,MARKER BAND	A needlelike item designed to facilitate the placement of loop type markers onto cables or the like.
F2964	KEY,CLOCKWORK MECHANISM	KEY,CLOCKWORK MECHANISM	An item used to wind the mainspring of a clock or any other item which utilizes a clockwork mechanism.
F2967	n-HEXANE,ANALYTICAL REAGENT	n-HEXANE,AR
F2968	ISOPROPYL ALCOHOL,ANALYTICAL REAGENT	ISOPROPYL ALCOHOL,AR
F2969	TETRAHYDROFURAN,ANALYTICAL REAGENT	TETRAHYDROFURAN,AR
F2970	2,2,4-TRIMETHYLPENTANE,ANALYTICAL REAGENT	2,2,4-TRIMETHYLPENTANE,AR
F2971	BEEF,RUMP,FROZEN	BEEF,RUMP,FROZEN
F2972	BEEF,RUMP,CHILLED	BEEF,RUMP,CHILLED
F2975	BEEF,T-BONE,FROZEN	BEEF,T-BONE,FROZEN
F2976	BEEF,T-BONE,CHILLED	BEEF,T-BONE,CHILLED
F2977	LAMB LIVER	LAMB LIVER
F2978	BEEF KIDNEY	BEEF KIDNEY
F2979	PORK,LEG,CHILLED	PORK,LEG,CHILLED
F2980	BEEF,BLADE,CHILLED	BEEF,BLADE,CHILLED
F2981	MUTTON,LEG,CHILLED	MUTTON,LEG,CHILLED
F2982	LAMB,CORNED,CHILLED	LAMB,CORNED,CHILLED
F2983	VEAL SHANK,CHILLED	VEAL SHANK,CHILLED
F2984	BEEF OXTAIL,CHILLED	BEEF OXTAIL,CHILLED
F2985	BEEF SCHNITZEL,CHILLED	BEEF SCHNITZEL,CHILLED
F2986	VEAL SCHNITZEL,CHILLED	VEAL SCHNITZEL,CHILLED
F2987	PORK SCHNITZEL,CHILLED	PORK SCHNITZEL,CHILLED
F2988	LAMB KIDNEY	LAMB KIDNEY
F2989	LAMB BRAIN,CHILLED	LAMB BRAIN,CHILLED
F2990	COOKING FAT,BEEF	COOKING FAT,BEEF
F2991	BEEF,GRAVY,CHILLED	BEEF,GRAVY,CHILLED
F2992	OXYGEN,MEDICAL	OXYGEN,MEDICAL
F2993	NITROGEN,LIQUID	NITROGEN,LIQUID
F2994	REGULATOR,PLANT GROWTH	REGULATOR,PLANT GROWTH	A compound formulated to regulate the growth rate of plants without having an adverse effect on their health.
F2995	TOOTH,CUTTING,EARTH AUGER	TOOTH,CUTTING,EARTH AUGER	A replaceable item fitted to the cutting edge of an earth auger.
F2996	CLAMPING KIT,MACHINE TABLE	CLAMPING KIT,MACHINE TABLE	A collection of items such as nuts, studs, posts, stepped blocks, and the like, specifically designed for clamping work in position on a machine table.
F2998	POLE,LINE CONSTRUCTION,CONCRETE		An upright concrete standard, the upper portion of which may be jointly used to carry power, telephone or other communication lines and/or mount facilities for the support of these lines. It may be equipped or have the provision for the mounting and/or support of other accessories such as street lights, control boxes, or the like.
F2999	PUMPING UNIT,BEAM TYPE	PUMPING UNIT,BEAM TYPE	A complete assembled unit, including motor(s), which utilizes a counterbalanced beam in its pumping action.
F3000	WINDOW,RAILWAY VEHICLE	WINDOW,RAILWAY VEHICLE	A single or multi-piece item(s), curved or flat, with or without frame(s), of transparent material. It is designed for mounting in the body, door, and the like, of a railway car, locomotive, or similar. It protects the occupants and the interior of the vehicle from foreign matter and allows visibility. Excludes GLASS, LAMINATED.
F3001	PUMPKIN,FRESH	PUMPKIN,FRESH
F3002	ONIONS,FROZEN	ONIONS,FROZEN
F3003	PASTIE,CORNISH,FRESH	PASTIE,CORNISH,FRESH	A mixture of seasoned meat and vegetables baked in pastry without a dish.
F3004	PASTIE,CORNISH,FROZEN	PASTIE,CORNISH,FROZEN	A mixture of seasoned meat and vegetables baked in pastry without a dish.
F3005	SAUSAGE ROLL,FRESH	SAUSAGE ROLL,FRESH
F3006	SAUSAGE ROLL,FROZEN	SAUSAGE ROLL,FROZEN
F3007	VEAL PARMIGIANA,CHILLED	VEAL PARMIGIANA,CHILLED	A prepared product consisting of veal, a tomato type sauce and cheese topping, and a breadcrumb coating.
F3008	RACK,DIPPING-DRAINING	RACK,DIPPING-DRAINING	An item upon which objects may be mounted. It is used for dipping and/or draining objects when cleaning and/or applying protective coatings. It may have handle(s), bail(s), or hand grips, and may be furnished with hook(s) for use with conveyor systems.
F3009	LIBRARY,TECHNICAL REFERENCE	LIBRARY,TECHNICAL REFERENCE	A collection of documentation, in either hard copy of microfiche/film format, which is intended as a source of technical data for reference purposes.
F3010	PLASTIC STRIP,LAMINATED,DECORATIVE		An item consisting of plastic impregnated laminations in widths of 6 inches (152.4mm) or less, used as a decorative and highly stain resistant covering. It is made up by pressing together plastic impregnated laminations under high pressure and heat. A visible decorative layer is provided on one side consisting of paper, linen, wood or other materials in various colours or designs. The impregnation consists of various thermosetting resins, such as phenol formaldehyde and melamine. It is designed for bonding onto the edges of tables, bookcases, cabinets and the like. For widths greater than 6 inches (152.4mm) see PLASTIC SHEET, LAMINATED, DECORATIVE.
F3011	POSTER,PRINTED	POSTER,PRINTED	A printed sheet, usually of paper or card, designed for display purposes or as a decorative item. It would typically present information on such topics as safety, forthcomming events, and the like.
F3012	MODEL,BIOLOGICAL	MODEL,BIOLOGICAL	A facsimile, replica, or modelled form designed to facilitate the study of some aspect(s) of animal or plant life. Do not use if a more specific item name exists.
F3013	CARRIER,ROOF,VEHICULAR	CARRIER,ROOF,VEHICULAR	An item designed to be fastened onto, or above, the roof of a vehicle for the purpose of securely transporting a load. It may take a wide variety of configurations including multiple single cross bars.
F3014	ELECTROLYTE,BATTERY	ELECTROLYTE,BATTERY	A mixture specifically compounded for use as a battery electrolyte. Excludes specific individual chemicals.
F3015	SEAL SET	SEAL SET	Two or more different sizes and/or types of seals grouped together in a single package and intended for one-time replacement in the repair of pumps, valves, engines, compressors, and the like.
F3016	BORING MACHINE,HORIZONTAL-VERTICAL,WOODWORKING		A machine which performs the functions of both a horizontal and vertical boring machine, usually achieved either by rotation of the boring head or the table.
F3017	BAR,SUBTENSE,SURVEYING	BAR,SUBTENSE,SURVEYING	A horizontal bar, bearing two targets fixed at a known distance apart, used as the distant base in one system of tacheometry.
F3018	INSIGNIA,SHOULDER	INSIGNIA,SHOULDER	A device worn on the shoulder of a uniform usually in the form of, or attached to, an epaulette.
F3019	EPAULETTE	EPAULETTE	An ornamental flap or sleeve which is attached to the shoulder of a uniform. It has no specific feature which indicates rank or organisation. For items with such significance use INSIGNIA, SHOULDER.
F3020	CRADLE,TELEVISION	CRADLE,TELEVISION	A support or framework which provides a means of positioning a television, or similar video monitor type equipment. It is designed for attachment to a wall, ceiling, or the like. For floor standing items use STAND, TELEVISION.
F3021	DEFLOCCULENT,PAINT SINKING	DEFLOCCULENT,PAINT SINKING	An item formulated specifically for use in water wash spray booths, for the purpose of deactivating paint overspray and sinking it to the bottom of the spray booth reservoir tank.
F3022	SUTURE SET,ABSORBABLE,SURGICAL
F3023	METER,ELECTROCHEMICAL ANALYSIS		An instrument which measures and displays a variety of electrochemical properties such as temperature, conductivity, dissolved oxygen, pH, and the like.
F3024	METER,CONDUCTIVITY	METER,CONDUCTIVITY	An instrument which measures and displays the level of conductivity of a solution.
F3025	RECORDER,ELECTROCHEMICAL DATA,SUBMERSIBLE		A device which makes a permanent record of data related to a variety of electrochemical properties derived from inbuilt sensors. The data may relate to properties such as temperature, conductivity, depth/pressure, dissolved oxygen, pH, and the like. The recorder is housed in a submersible pressure vessel. The unit may include facilities for remote communications whilst submerged.
F3026	WATER TREATMENT COMPOUND,HYDROGEN ION		An item compounded of several ingredients and specifically designed for addition to water to control or adjust the hydrogen ion concentration (pH level). When of a specific chemical, see specific chemical name.
F3028	TIMBER,RECONSTITUTED	TIMBER,RECONSTITUTED	An item made by splitting or shredding wood and subsequently reshaping and bonding it with suitable resins or binders. The final product can be used as an alternative to natural sawn and planed timber. It is normally produced with a rectangular cross-section. See also TIMBER, SOFTWOOD, (as modified); TIMBER, HARDWOOD; and PARTICLE BOARD.
F3029	TUBING ASSEMBLY,SURGICAL	TUBING ASSY,SURGICAL	An item of various configurations which is designed for administration and drainage in medical-surgical procedures. The ends are usually terminated with connectors and/or caps and other items such as clamps may be present. Branched items are included. Do not use if a more specific item name exists.
F3031	PAD,SHAVING,SURGICAL PREPARATION		An item used to prepare the skin for shaving prior to surgery.
F3032	HEAD PIECE,STETHOSCOPE	HEAD PIECE,STETHOSCOPE
F3034	PARTS KIT,MOTOR STARTER	KIT,MOTOR STARTER	A group of parts, not all having the same basic name, used for the repair or replacement of worn or damaged parts of an item. It may also include instruction sheets and material such as sandpaper, cement, gaskets, tape, and the like. For items containing parts and tools see REPAIR KIT (as modified).
F3035	SENSOR,FINGER PROBE	SENSOR,FINGER PROBE	An item that detects values for pulse rate, blood oxygen content, and the like, when used in conjunction with finger probe apparatus.
F3037	BUSINESS CARD	BUSINESS CARD
F3038	REFILL,WHITEBOARD ERASER	REFILL,WHITEBOARD ERASER
F3039	TUBE,URINE COLLECTING	TUBE,URINE COLLECTING
F3041	METER,VIBRATION	METER,VIBRATION	An item which measures the vibration frequency, velocity, or similar value, in mechanical equipment by use of a suitable sensor or transducer.
F3042	RECLAMATION UNIT,REFRIGERANT		An item which extracts the refrigerant from a charged system into a storage tank or cylinder without leakage to the atmosphere. The unit may also provide a facility to purify or clean the refrigerant by transfer to a further tank. The tank(s) may not be supplied with the unit.
F3043	LATCH,DOOR,RAILWAY VEHICLE	LATCH,DOOR,RAILWAY VEHICLE	A fastening device designed to be mounted on a door of a railway vehicle. It is typically spring loaded and used in conjunction with a striker plate.
F3044	LIGHT,TRAFFIC,RAILWAY	LIGHT,TRAFFIC,RAILWAY	A light primarily designed to regulate and direct pedestrian and/or vehicle traffic at level crossings. See also LIGHT, TRAFFIC, VEHICULAR.
F3045	GATE,RAILWAY CROSSING	GATE,RAILWAY CROSSING	A moveable barrier that opens or closes a passageway for crossing of a railway line. It may be of various configurations such as a swing type hung from hinges attached to gate posts, or a counterweighted decending boom. It may be of automatic or manual operation.
F3046	STEP,RAILWAY VEHICLE	STEP,RAILWAY VEHICLE	An item designed to facilitate access to or from a railway vehicle by providing an intermediate stepping point(s) between the ground and the floor level of the vehicle.
F3047	SEAT,RAILWAY VEHICLE	SEAT,RAILWAY VEHICLE	A seat designed to be mounted or installed on a railway vehicle.
F3048	CUSHION,SEAT,RAILWAY VEHICLE		An item of resilient material and/or construction which is designed to upholster the bottom frame of a SEAT, RAILWAY VEHICLE.
F3049	CUSHION,SEAT BACK,RAILWAY VEHICLE		An item of resilient material and/or construction which is designed to upholster the back frame of a SEAT, RAILWAY VEHICLE.
F3050	OVERALLS,WOMENS	OVERALLS,WOMENS	A trouserlike garment having a bib and shoulder straps. It may be lined or designed to accomodate a removable liner. Do not use if a more specific item name is applicable.
F3051	BEEF,TOPSIDE,CHILLED	BEEF,TOPSIDE,CHILLED
F3052	PRAWNS,CHILLED	PRAWNS,CHILLED
F3053	CHERRIES,GLACE	CHERRIES,GLACE
F3055	CLOTH,IMITATION CHAMOIS	CLOTH,IMITATION CHAMOIS	An item cut to a specific size from a synthetic material, usually polyvinyl acetate. It is fabricated to exhibit qualities similar to chamois leather and is primarily used for cleaning and/or polishing applications.
F3056	REMOVER,FILM,PRINTED CIRCUIT BOARD		An item compounded to remove film resists from circuit boards without damage to plated surfaces.
F3057	HANDRAIL,METALLIC	HANDRAIL,METALLIC	An item designed for attachment to a wall, ballustrade, or similar, and intended for grasping by the hand as a support. It may have integral mounting features.
F3058	CORIANDER,GROUND	CORIANDER,GROUND
F3059	MINT FLAKES	MINT FLAKES
F3060	MINT JELLY	MINT JELLY
F3061	MIXED SPICE,GROUND	MIXED SPICE,GROUND
F3062	CRACKERS,CHICKEN FLAVOURED	CRACKERS,CHICKEN FLAVOURED
F3063	COMB,SCUTCH	COMB,SCUTCH	A replaceable item which provides a serrated chisel edge for a SCUTCH, BRICKLAYER'S.
F3064	SOY DRINK	SOY DRINK	A water based drink flavoured with soybeans or soybean extract. It may contain additional additives to enhance the flavour or nutritional value. It is commonly used as a milk substitute.
F3065	BEANS,SOY,FRESH	BEANS,SOY,FRESH
F3066	BEANS,SOY,CANNED	BEANS,SOY,CANNED
F3067	COOKIES,PLAIN,SWEET	COOKIES,PLAIN,SWEET	Do not use if a more specific flavour based name exists.
F3071	SUTURE,ATRAUMATIC,SURGICAL	SUTURE,ATRAUMATIC,SURGICAL	An item designed for stitching and thus securing tissues. It comprises a length of suture material (either absorbable or nonabsorbable) permanently attached to a needle or needles, to form a single unit. Excludes SUTURE, ABSORBABLE, SURGICAL and SUTURE, NONABSORBABLE, SURGICAL.
F3072	AMPLIFIER,PNEUMATIC	AMPLIFIER,PNEU	An item which converts a small change in the input pressure to a large change in the output pressure. This is usually achieved by the use of a diaphragm type assembly.
F3074	PUMP,NIPPLE,HAND	PUMP,NIPPLE,HAND	A device designed for reverting inverted nipples. It typically consists of a clear glass or plastic bell with a rubber bulb to create a vacuum over the nipple.
F3075	NONOXINOL 4	NONOXINOL 4
F3077	PORK,CORNED,CHILLED	PORK,CORNED,CHILLED
F3078	BEEF,COOKED,CHILLED	BEEF,COOKED,CHILLED
F3079	TURKEY LOAF,CHILLED	TURKEY LOAF,CHILLED
F3080	VEAL,ROAST,CHILLED	VEAL,ROAST,CHILLED
F3081	MUTTON,CORNED,CHILLED	MUTTON,CORNED,CHILLED
F3082	MESH,NONMETALLIC	MESH,NONMETALLIC
F3083	CATHODE,PLATING	CATHODE,PLATING	A negative electrode, used in the electroplating process, upon which the piece to be plated is usually suspended or mounted. Cathode is the opposite to anode.
F3084	ROD,AUGER MACHINE,PIPE AND SEWER		A flexible rod or cable like item which is designed to be fed into a pipe or sewer line to clear blockages. It is powered by the motor of an AUGER MACHINE, PIPE AND SEWER, POWER OPERATED. Various types of augers or cutting blades can be attached to the leading end. Several rods may be connected end to end to extend the overall length.
F3085	RACK,STORAGE CONTAINER	RACK,STORAGE CONTAINER	An item designed to support and/or locate boxes or containers used for storage and/or display purposes.
F3086	DOOR,RAILWAY VEHICLE	DOOR,RAILWAY VEHICLE	A rigid item of various shapes specifically designed to cover a lateral ingress or egress opening in a railway vehicle. The item may be attached by means of hinges or similar devices and closed with a latching device. Necessary hardware and/or fastening devices as well as the door panel are usually included. Excludes DOOR, VEHICULAR.
F3087	SHOCK ABSORBER,DIRECT ACTION,RAILWAY VEHICLE		A damper, either frictional or hydraulic, designed to dampen the shock of suddenly applied force and/or to control spring rebound and oscillation, usually attached to the vehicle frame or body and connected to an axle, spring support web or pad. See also MOUNT, RESILIENT.
F3088	TORSION BAR,SUSPENSION,RAILWAY VEHICLE		A straight metal item having a solid or tubular circular cross section with serrations, flats, or the like, on each end. It is designed to withstand a severe twisting action along its longitudinal axis, while held fast at the ends. It is used in the suspension system of a railway vehicle to absorb shock.
F3089	LINER,RAILWAY VEHICLE CAB	LINER,RAILWAY VEHICLE CAB	An item fabricated from flexible material and designed to cover the inner surface of a railway vehicle cab. In addition to its aesthetic qualities its design may also incorporate cushioning and/or insulation functions.
F3090	CROTAMITON CREAM	CROTAMITON CREAM
F3091	MUTTON,CHOPS,CHILLED	MUTTON,CHOPS,CHILLED
F3092	TANK,LIQUID STORAGE,NONMETALLIC	TANK,LIQ STORAGE	A nonmetallic receptacle or structure of sturdy construction and of various shapes, the top of which may be open or closed, used for the storage of bulk liquids such as gasoline, oil, or water. The tank may be equipped with pipe fittings. Excludes tanks fabricated for use as an integral part of another system and trailer or truck mounted tanks designed for transporting liquids. See also TANK, ASPHALT STORAGE; TANK, HOT WATER STORAGE; and TANK, LIQUID STORAGE, METAL.
F3095	WATER TREATMENT COMPOUND,RADIATOR		A compound which is added to engine cooling systems. It is designed to enhance the function of the radiator cooling water with respect to antifreeze, antiboil, antirust, leak prevention, and the like. Do not use for a single function item where a more specific name exists.
F3096	LUBRICATING OIL,AIRLINE	LUBRICATING OIL,AIRLINE	An oil prepared primarily for use in airline systems, usually via an OILER, AIRLINE. It provides an oily vapour for lubrication of the working parts of air operated equipment.
F3097	SPLICING KIT,PREFORMED PACKING		A collection of items which facilitate the creation of finished packings from a cut length of stock material.
F3098	HANDLE,GRASS HOOK	HANDLE,GRASS HOOK
F3099	FILTERING UNIT,SOLVENT RECOVERY		An item specifically designed to remove impurities from used solvents, such as paint thinners, by utilizing a filtration process.
F3100	ACETAZOLAMIDE	ACETAZOLAMIDE
F3101	ACETIC ACID,DILUTED	ACETIC ACID,DILUTED
F3102	ACETIC ACID,GLACIAL,BP	ACETIC ACID,GLACIAL,BP
F3103	ACETYLCHOLINE CHLORIDE,MANNITOL	ACETYLCHOLINE CHLORIDE,MANNITOL
F3105	ASPIRIN,BP	ASPIRIN,BP
F3106	ACICLOVIR	ACICLOVIR
F3107	ADRENALINE,BENZOCAINE,EPHEDRINE,ZINC OXIDE
F3108	ALBENDAZOLE	ALBENDAZOLE
F3109	ALCLOMETASONE DIPROPIONATE	ALCLOMETASONE DIPROPIONATE
F3110	ALFENTANIL HYDROCHLORIDE	ALFENTANIL HYDROCHLORIDE
F3111	ALGINIC ACID COMPOUND	ALGINIC ACID COMPOUND
F3113	ALLOPURINOL	ALLOPURINOL
F3114	ALUMINIUM ACETATE	ALUMINIUM ACETATE
F3115	AMIKACIN SULPHATE	AMIKACIN SULPHATE
F3116	AMINO HYDROXYPROPYLIDENE DIPHOSPHONATE
F3117	AMINOCAPROIC ACID	AMINOCAPROIC ACID
F3118	AMITRIPTYLINE HYDROCHLORIDE	AMITRIPTYLINE HYDROCHLORIDE
F3119	AMOXYCILLIN TRIHYDRATE	AMOXYCILLIN TRIHYDRATE
F3120	AMPHOTERICIN	AMPHOTERICIN
F3121	AMYLOBARBITONE	AMYLOBARBITONE
F3122	ANTITHYMOCYTE GLOBULIN	ANTITHYMOCYTE GLOBULIN
F3123	ASTEMIZOLE	ASTEMIZOLE
F3124	ATENOLOL	ATENOLOL
F3125	ATRACURIUM BESYLATE	ATRACURIUM BESYLATE
F3126	ATROPINE SULPHATE	ATROPINE SULPHATE
F3127	AZATHIOPRINE	AZATHIOPRINE
F3128	BACITRACIN,NEOMYCIN,POLYMYXIN B SULPHATE
F3129	BECLOMETHASONE DIPROPIONATE	BECLOMETHASONE DIPROPIONATE
F3130	BENDROFLUAZIDE	BENDROFLUAZIDE
F3131	BENZTROPINE MESYLATE	BENZTROPINE MESYLATE
F3132	BENZYDAMINE HYDROCHLORIDE	BENZYDAMINE HYDROCHLORIDE
F3133	BENZYL BENZOATE,PERU BALSAM,ZINC OXIDE
F3134	BENZYLPENICILLOYL - POLYLYSINE	BENZYLPENICILLOYL - POLYLYSINE
F3135	BETAMETHASONE DIPROPIONATE	BETAMETHASONE DIPROPIONATE
F3136	BETAMETHASONE VALERATE	BETAMETHASONE VALERATE
F3137	BETHANECHOL CHLORIDE	BETHANECHOL CHLORIDE
F3138	BISACODYL	BISACODYL
F3139	BISMUTH SUBCITRATE	BISMUTH SUBCITRATE
F3140	BROMHEXINE HYDROCHLORIDE	BROMHEXINE HYDROCHLORIDE
F3141	BROMOCRIPTINE MESYLATE	BROMOCRIPTINE MESYLATE
F3142	BUDESONIDE	BUDESONIDE
F3143	BRETYLIUM TOSYLATE	BRETYLIUM TOSYLATE
F3144	BUPIVACAINE HYDROCHLORIDE	BUPIVACAINE HYDROCHLORIDE
F3145	BUSULPHAN	BUSULPHAN
F3146	ALPHA TOCOPHEROL ACETATE	ALPHA TOCOPHEROL ACETATE
F3147	AMYLOBARBITONE SODIUM	AMYLOBARBITONE SODIUM
F3148	ASPIRIN	ASPIRIN
F3149	BENZHEXOL HYDROCHLORIDE	BENZHEXOL HYDROCHLORIDE
F3150	ETRETINATE	ETRETINATE
F3151	ALPRAZOLAM	ALPRAZOLAM
F3152	ALUMINIUM HYDROXIDE	ALUMINIUM HYDROXIDE
F3153	AMANTADINE HYDROCHLORIDE	AMANTADINE HYDROCHLORIDE
F3154	AMILORIDE HYDROCHLORIDE	AMILORIDE HYDROCHLORIDE
F3155	AMMONIUM BICARBONATE,BP	AMMONIUM BICARBONATE,BP
F3156	AMYL NITRITE	AMYL NITRITE
F3157	AZATADINE MALEATE	AZATADINE MALEATE
F3158	BACLOFEN	BACLOFEN
F3159	BENZATHINE PENICILLIN,BENZYLPENICILLIN POTASSIUM,PROCAINE PENICILLIN
F3160	BENZYL BENZOATE	BENZYL BENZOATE
F3161	BETAHISTINE DIHYDROCHLORIDE	BETAHISTINE DIHYDROCHLORIDE
F3162	BETAMETHASONE	BETAMETHASONE
F3163	BETAXOLOL HYDROCHLORIDE	BETAXOLOL HYDROCHLORIDE
F3164	CADE OIL,BP	CADE OIL,BP
F3165	CALCITRIOL	CALCITRIOL
F3166	CALCIUM CARBONATE AND GLYCEROL	CALCIUM CARBONATE AND GLYCEROL
F3167	CALCIUM HYDROXIDE	CALCIUM HYDROXIDE
F3168	CALCIUM LACTATE GLUCONATE,CALCIUM CARBONATE
F3169	CALCIUM PHOSPHATE,FERROUS SULPHATE,VITAMIN B1 AND VITAMIN D
F3170	CALIBRATOR,GLUCOSE IN BLOOD	CALIBRATOR,GLUCOSE IN BLOOD
F3171	CAMPHOR	CAMPHOR
F3172	CARBOPLATIN	CARBOPLATIN
F3173	CEFTAZIDIME	CEFTAZIDIME
F3174	CEFTRIAXONE	CEFTRIAXONE
F3175	CEPHALEXIN	CEPHALEXIN
F3176	CETOSTEARYL ALCOHOL	CETOSTEARYL ALCOHOL
F3177	CETOMACROGOL 1000	CETOMACROGOL 1000
F3178	CETYLPYRIDINIUM CHLORIDE	CETYLPYRIDINIUM CHLORIDE
F3179	CHLORAMPHENICOL,HYDROCORTISONE ACETATE
F3180	PROSTHESIS,SHOULDER,HUMERAL	PROSTHESIS,SHOULDER,HUMERAL
F3181	PROSTHESIS,SHOULDER,GLENOID	PROSTHESIS,SHOULDER,GLENOID
F3182	PROSTHESIS,HIP,FEMORAL	PROSTHESIS,HIP,FEMORAL
F3183	PROSTHESIS,HIP,ACETABULUM	PROSTHESIS,HIP,ACETABULUM
F3184	PROSTHESIS,TESTICULAR	PROSTHESIS,TESTICULAR
F3185	PROSTHESIS,HIP,FEMORAL STEM	PROSTHESIS,HIP,FEMORAL STEM	For a complete one-piece item see PROSTHESIS, HIP, FEMORAL.
F3186	PROSTHESIS,HIP,FEMORAL HEAD	PROSTHESIS,HIP,FEMORAL HEAD	For a complete one-piece item see PROSTHESIS, HIP, FEMORAL.
F3190	PROSTHESIS,WRIST,TRAPEZIUM	PROSTHESIS,WRIST,TRAPEZIUM
F3191	PROSTHESIS,ELBOW,RADIAL HEAD
F3192	PROSTHESIS,WRIST,ULNA HEAD	PROSTHESIS,WRIST,ULNA HEAD
F3193	PROSTHESIS,KNEE,FEMORAL	PROSTHESIS,KNEE,FEMORAL
F3194	PROSTHESIS,KNEE,TIBIAL PLATE
F3195	PROSTHESIS,KNEE,TIBIAL ARTICULATING
F3196	STIMULATING DEVICE,BLADDER MOVEMENT		An item designed to promote bladder function by means of manual stimulation.
F3198	PROSTHESIS,STAPES	PROSTHESIS,STAPES
F3200	CHLORDIAZEPOXIDE	CHLORDIAZEPOXIDE
F3201	CHLORHEXIDINE,SALICYLIC ACID	CHLORHEXIDINE,SALICYLIC ACID
F3202	CHLORHEXIDINE ACETATE	CHLORHEXIDINE ACETATE
F3203	CHLORHEXIDINE GLUCONATE	CHLORHEXIDINE GLUCONATE
F3204	CHLORMETHIAZOLE EDISYLATE	CHLORMETHIAZOLE EDISYLATE
F3205	CHLOROCRESOL	CHLOROCRESOL
F3206	MOISTURISING CREAM	MOISTURISING CREAM
F3207	CHLORPHENIRAMINE MALEATE,PARACETAMOL,PSEUDOEPHEDRINE HYDROCHLORIDE
F3208	CHLORPHENIRAMINE MALEATE,PSEUDOEPHEDRINE HYDROCHLORIDE
F3209	CHONDROITIN AND SODIUM HYALURONATE
F3210	CHROMIUM,COPPER AND MANGANESE	CHROMIUM,COPPER AND MANGANESE
F3211	CHYMOPAPAIN	CHYMOPAPAIN
F3212	CINCHOCAINE HYDROCHLORIDE,GLUCOSE
F3213	CIPROFLOXACIN HYDROCHLORIDE	CIPROFLOXACIN HYDROCHLORIDE
F3214	CISAPRIDE	CISAPRIDE
F3215	CITRIC ACID,MONOHYDRATE	CITRIC ACID,MONOHYDRATE
F3216	CITRONELLA OIL	CITRONELLA OIL
F3217	CLIOQUINOL AND FLUMETHASONE	CLIOQUINOL AND FLUMETHASONE
F3218	CLOBAZAM	CLOBAZAM
F3219	CLOFAZIMINE	CLOFAZIMINE
F3220	COLOPHONY	COLOPHONY
F3221	COPPER SULPHATE	COPPER SULPHATE
F3222	CYCLOSPORIN	CYCLOSPORIN
F3223	IDARUBICIN HYDROCHLORIDE	IDARUBICIN HYDROCHLORIDE
F3224	DESOXYRIBONUCLEASE AND FIBRINOLYSIN
F3225	DEQUALINIUM CHLORIDE,LIGNOCAINE	DEQUALINIUM CHLORIDE,LIGNOCAINE
F3226	DESIPRAMINE HYDROCHLORIDE	DESIPRAMINE HYDROCHLORIDE
F3227	DEXAMETHASONE,FRAMYCETIN SULPHATE,GRAMICIDIN
F3228	DEXAMETHASONE SODIUM PHOSPHATE	DEXAMETHASONE SODIUM PHOSPHATE
F3229	DEXCHLORPHENIRAMINE MALEATE AND SODIUM SALICYLATE
F3230	DEXCHLORPHENIRAMINE MALEATE AND PSEUDOEPHEDRINE HYDROCHLORIDE
F3231	DEXTRAN 1	DEXTRAN 1
F3232	DEXTROPROPOXYPHENE NAPHTHATE	DEXTROPROPOXYPHENE NAPHTHATE
F3233	GLUCOSE	GLUCOSE
F3234	GLUCOSE,SODIUM BICARBONATE,SODIUM CITROTARTRATE AND TARTARIC ACID
F3235	DICLOFENAC SODIUM	DICLOFENAC SODIUM
F3236	DICOBALT EDETATE	DICOBALT EDETATE
F3237	DILTIAZEM HYDROCHLORIDE	DILTIAZEM HYDROCHLORIDE
F3238	DIMETHICONE	DIMETHICONE
F3239	DOCUSATE SODIUM AND SENNOSIDE B	DOCUSATE SODIUM AND SENNOSIDE B
F3240	DOCUSATE SODIUM	DOCUSATE SODIUM
F3241	DIPHENHYDRAMINE HYDROCHLORIDE COMPOUND
F3243	DISODIUM EDETATE	DISODIUM EDETATE
F3244	THIORIDAZINE HYDROCHLORIDE	THIORIDAZINE HYDROCHLORIDE
F3245	DISTIGMINE BROMIDE	DISTIGMINE BROMIDE
F3246	DITHRANOL AND SALICYLIC ACID	DITHRANOL AND SALICYLIC ACID
F3247	ECOTHIOPATE IODIDE	ECOTHIOPATE IODIDE
F3248	EMULSIFYING WAX	EMULSIFYING WAX
F3249	EPHEDRINE HYDROCHLORIDE	EPHEDRINE HYDROCHLORIDE
F3250	EPHEDRINE SULPHATE	EPHEDRINE SULPHATE
F3251	EPIRUBICIN HYDROCHLORIDE	EPIRUBICIN HYDROCHLORIDE
F3252	ERYTHROPOIETIN	ERYTHROPOIETIN
F3253	ETHANOL	ETHANOL
F3254	ETHINYLOESTRADIOL,METHYLTESTOSTERONE
F3255	FERRIC CHLORIDE	FERRIC CHLORIDE
F3256	FLECAINIDE ACETATE	FLECAINIDE ACETATE
F3257	FLOXURIDINE	FLOXURIDINE
F3258	FLUCLOXACILLIN SODIUM	FLUCLOXACILLIN SODIUM
F3259	FLUCLOXACILLIN MAGNESIUM	FLUCLOXACILLIN MAGNESIUM
F3260	FLUCONAZOLE	FLUCONAZOLE
F3261	FLUORESCEIN AND OXYBUPROCAINE HYDROCHLORIDE
F3262	FLUORESCEIN SODIUM	FLUORESCEIN SODIUM
F3263	ALKYL DIMETHYL BENZYL AMMONIUM CHLORIDE
F3264	GLUTAMIC ACID HYDROCHLORIDE AND PEPSIN
F3265	EVANS BLUE	EVANS BLUE
F3266	FAT EMULSION,AMINO ACIDS,ELECTROLYTES,GLUCOSE
F3267	FAT EMULSION	FAT EMULSION
F3268	FLUPENTHIXOL DECANOATE	FLUPENTHIXOL DECANOATE
F3269	FLUTAMIDE	FLUTAMIDE
F3270	FLUMAZENIL	FLUMAZENIL
F3271	TIMOLOL MALEATE	TIMOLOL MALEATE
F3272	FULLERS EARTH	FULLERS EARTH
F3273	SODIUM FUSIDATE	SODIUM FUSIDATE
F3274	FUSIDIC ACID	FUSIDIC ACID
F3275	GANCICLOVIR	GANCICLOVIR
F3276	GEMEPROST	GEMEPROST
F3277	GENTIAN	GENTIAN
F3278	GLYCEROL,IODINE,KAOLIN,SALICYLIC ACID
F3279	GLYCEROL ACID TANNIC	GLYCEROL ACID TANNIC
F3280	GLYCEROL,SORBOLENE	GLYCEROL,SORBOLENE
F3281	HALOPERIDOL DECANOATE	HALOPERIDOL DECANOATE
F3282	HYDROCORTISONE	HYDROCORTISONE
F3283	HYDROCORTISONE SODIUM SUCCINATE	HYDROCORTISONE SODIUM SUCCINATE
F3284	HYDROQUINONE	HYDROQUINONE
F3285	HYOSCINE HYDROBROMIDE	HYOSCINE HYDROBROMIDE
F3286	IFOSFAMIDE	IFOSFAMIDE
F3287	ISOFLURANE	ISOFLURANE
F3288	ISOPRENALINE SULPHATE	ISOPRENALINE SULPHATE
F3289	ITRACONAZOLE	ITRACONAZOLE
F3290	ARGININE HYDROCHLORIDE	ARGININE HYDROCHLORIDE
F3291	LEMON TINCTURE	LEMON TINCTURE
F3292	LIGNOCAINE HYDROCHLORIDE	LIGNOCAINE HYDROCHLORIDE
F3293	PROCAINE HYDROCHLORIDE,PHENYLEPHRINE HYDROCHLORIDE,HOMATROPINE HYDROBROMIDE HYDROBROMIDE
F3294	IRRIGATION SOLUTION,OPHTHALMIC	DRUG
F3295	MAGNESIUM ACETATE	MAGNESIUM ACETATE
F3296	MAGNESIUM CITRATE	MAGNESIUM CITRATE
F3297	MAGNESIUM SULPHATE	MAGNESIUM SULPHATE
F3298	VITAMIN SUPPLEMENT,PARENTERAL	VITAMIN SUPPLEMENT,PARENTERAL
F3299	MESALAZINE	MESALAZINE
F3300	MESNA	MESNA
F3301	MENTHOL AND EUCALYPTUS OIL	MENTHOL AND EUCALYPTUS OIL
F3302	MENTHOL AND PINE OIL	MENTHOL AND PINE OIL
F3303	METHYLPHENIDATE HYDROCHLORIDE	METHYLPHENIDATE HYDROCHLORIDE
F3304	METHYLPHENOBARBITONE	METHYLPHENOBARBITONE
F3305	MICONAZOLE NITRATE	MICONAZOLE NITRATE
F3306	MIDAZOLAM MALEATE	MIDAZOLAM MALEATE
F3307	MISOPROSTOL	MISOPROSTOL
F3308	MORPHINE HYDROCHLORIDE	MORPHINE HYDROCHLORIDE
F3309	MORPHINE SULPHATE	MORPHINE SULPHATE
F3310	MORPHINE TARTRATE	MORPHINE TARTRATE
F3311	MUPIROCIN	MUPIROCIN
F3312	NANDROLONE PHENYLPROPIONATE	NANDROLONE PHENYLPROPIONATE
F3313	MUPIROCIN CALCIUM	MUPIROCIN CALCIUM
F3314	NEOSTIGMINE METHYLSULPHATE	NEOSTIGMINE METHYLSULPHATE
F3315	NEOSTIGMINE BROMIDE	NEOSTIGMINE BROMIDE
F3316	NORFLOXACIN	NORFLOXACIN
F3317	NYSTATIN AND TETRACYCLINE	NYSTATIN AND TETRACYCLINE
F3318	OESTRADIOL VALERATE	OESTRADIOL VALERATE
F3319	OCTREOTIDE	OCTREOTIDE
F3320	ADRENALINE ACID TARTRATE	ADRENALINE ACID TARTRATE
F3321	ADRENALINE HYDROCHLORIDE	ADRENALINE HYDROCHLORIDE
F3322	ADRENALINE	ADRENALINE
F3323	OLSALAZINE SODIUM	OLSALAZINE SODIUM
F3324	OXALIC ACID,BP	OXALIC ACID,BP
F3325	OXAZEPAM	OXAZEPAM
F3326	OXYCODONE HYDROCHLORIDE	OXYCODONE HYDROCHLORIDE
F3327	OXYCODONE PECTINATE	OXYCODONE PECTINATE
F3328	OXYTETRACYCLINE AND POLYMYXIN B SULPHATE
F3329	PANTHENOL	PANTHENOL
F3330	HYDROXYETHYLRUTOSIDES	HYDROXYETHYLRUTOSIDES
F3331	BENZYLPENICILLIN SODIUM	BENZYLPENICILLIN SODIUM
F3332	PHENOXYMETHYLPENICILLIN BENZATHINE
F3333	PHENOXYMETHYLPENICILLIN POTASSIUM
F3334	PROCAINE PENICILLIN	PROCAINE PENICILLIN
F3335	OMEPRAZOLE	OMEPRAZOLE
F3336	MUROMONAB-CD3	MUROMONAB-CD3
F3337	OXYBUTYNIN HYDROCHLORIDE	OXYBUTYNIN HYDROCHLORIDE
F3338	PENTAZOCINE LACTATE	PENTAZOCINE LACTATE
F3339	PENTAZOCINE HYDROCHLORIDE	PENTAZOCINE HYDROCHLORIDE
F3340	PENTHIENATE BROMIDE	PENTHIENATE BROMIDE
F3341	AMINOGLUTETHIMIDE	AMINOGLUTETHIMIDE
F3342	AMINOPHYLLINE	AMINOPHYLLINE
F3343	AMMONIUM CHLORIDE	AMMONIUM CHLORIDE
F3344	AMPICILLIN SODIUM	AMPICILLIN SODIUM
F3345	AUROTHIOGLUCOSE	AUROTHIOGLUCOSE
F3346	BETAMETHASONE SODIUM PHOSPHATE AND BETAMETHASONE ACETATE
F3347	BIPERIDIN HYDROCHLORIDE	BIPERIDIN HYDROCHLORIDE
F3348	BLEOMYCIN SULPHATE	BLEOMYCIN SULPHATE
F3349	CALCIUM CHLORIDE	CALCIUM CHLORIDE
F3350	CALCIUM LACTATE	CALCIUM LACTATE
F3351	CODEINE PHOSPHATE	CODEINE PHOSPHATE
F3352	MENTHOL	MENTHOL
F3353	NEOMYCIN SULPHATE	NEOMYCIN SULPHATE
F3354	PEPPERMINT WATER	PEPPERMINT WATER
F3355	PHENIRAMINE MALEATE AND PHENYLEPHRINE HYDROCHLORIDE
F3356	PHENOBARBITONE SODIUM	PHENOBARBITONE SODIUM
F3357	PHENOBARBITONE	PHENOBARBITONE
F3358	PHENYLEPHRINE HYDROCHLORIDE AND PREDNISOLONE ACETATE
F3359	PHENYTOIN SODIUM	PHENYTOIN SODIUM
F3360	PHOLCODINE	PHOLCODINE
F3361	PHYSOSTIGMINE SALICYLATE	PHYSOSTIGMINE SALICYLATE
F3362	PILOCARPINE HYDROCHLORIDE	PILOCARPINE HYDROCHLORIDE
F3363	PILOCARPINE NITRATE	PILOCARPINE NITRATE
F3364	PIPERACILLIN SODIUM	PIPERACILLIN SODIUM
F3365	TEST KIT,ADMIXTURES	TEST KIT,ADMIXTURES
F3366	PHENOL,MEGLUMINE IOTHALAMATE	PHENOL,MEGLUMINE IOTHALAMATE
F3367	PHOSPHORIC ACID	PHOSPHORIC ACID
F3368	SODIUM ACID PHOSPHATE	SODIUM ACID PHOSPHATE
F3370	POTASSIUM PHOSPHATE,MONOBASIC	POTASSIUM PHOSPHAT
F3373	POTASSIUM PHOSPHATE,MONOBASIC AND POTASSIUM PHOSPHATE,DIBASIC
F3374	PREDNISOLONE	PREDNISOLONE
F3375	POTASSIUM CITRATE AND SODIUM BICARBONATE
F3376	POTASSIUM PHOSPHATE,DIBASIC	POTASSIUM PHOSPHATE,DIBASIC
F3377	PRALIDOXIME IODIDE	PRALIDOXIME IODIDE
F3378	PRIMAQUINE PHOSPHATE	PRIMAQUINE PHOSPHATE
F3379	PROCHLORPERAZINE MALEATE	PROCHLORPERAZINE MALEATE
F3380	STAPLE,SPINAL FIXATION	STAPLE,SPINAL FIXATION
F3381	CABLE ASSEMBLY,SPINAL FIXATION	CABLE ASSY,SPINAL FIXATION
F3383	ROD,SPINAL	ROD,SPINAL
F3384	HOOK,SPINAL FIXATION	HOOK,SPINAL FIXATION
F3385	WASHER,BONE SCREW	WASHER,BONE SCREW
F3386	COLLAR,CABLE ASSEMBLY,SPINAL FIXATION
F3387	END BUTTON,CABLE ASSEMBLY,SPINAL FIXATION
F3388	VALVE,VENTRICULAR	VALVE,VENTRICULAR	An item used in ventricular-peritoneal and ventricular-atrial shunts. For valves used for heart valve replacement see VALVE, HEART.
F3389	VALVE,LUMBAR-PERITONEAL	VALVE,LUMBAR-PERITONEAL	An item used in the drainage of cerbrospinal fluid from the lumbar region of the spine to the abdominal cavity.
F3390	CATHETER,BRAIN	CATHETER,BRAIN	An item used in brain surgery for the introduction of radioactive isotopes. It is a sealed catheter used to combat brain tumors.
F3391	IMPLANT,SEPTAL BUTTON	IMPLANT,SEPTAL BUTTON	An item designed for implantation into the septum nasi.
F3393	INTRODUCER SET,NEEDLE	INTRODUCER SET,NEEDLE	A collection of items including INTRODUCER, NEEDLE and dilators used for percutaneous surgical procedures.
F3394	DRAINAGE SET,URETERAL	DRAINAGE SET,URETERAL	A collection of items designed for use in ureteroscopic, pyeloplasty and ureteroplasty surgery for drainage of the ureter.
F3395	CANNULA,INTRA-ARTERIAL	CANNULA,INTRA-ARTERIAL	A small tube, usually metallic, either straight or curved. It may have finger and thumb grips and/or a hub for attachment of hose or syringe.
F3396	CLIP,FALLOPIAN TUBE	CLIP,FALLOPIAN TUBE
F3397	NEEDLE,CYSTOTOME	NEEDLE,CYSTOTOME
F3398	CATHETER,INTRA-AORTIC	CATHETER,INTRA-AORTIC	A balloon catheter designed to assist cardiac output. It is inserted by way of an incision in the femoral artery and is positioned in the aorta above the aortic valve.
F3400	PROCHLORPERAZINE MESYLATE	PROCHLORPERAZINE MESYLATE
F3401	PROMETHAZINE HYDROCHLORIDE	PROMETHAZINE HYDROCHLORIDE
F3402	PROMETHAZINE THEOCLATE	PROMETHAZINE THEOCLATE
F3403	PROPOFOL	PROPOFOL
F3404	PROPRANOLOL HYDROCHLORIDE	PROPRANOLOL HYDROCHLORIDE
F3405	PROSCILLARIDIN	PROSCILLARIDIN
F3406	PROTAMINE SULPHATE	PROTAMINE SULPHATE
F3407	PROTIRELIN	PROTIRELIN
F3408	PSEUDOEPHEDRINE HYDROCHLORIDE AND TRIPROLIDINE HYDROCHLORIDE
F3409	PSEUDOEPHEDRINE HYDROCHLORIDE	PSEUDOEPHEDRINE HYDROCHLORIDE
F3410	QUINIDINE BISULPHATE	QUINIDINE BISULPHATE
F3411	QUINIDINE SULPHATE	QUINIDINE SULPHATE
F3412	SACCHARIN	SACCHARIN
F3413	SALICYLIC ACID AND SULPHUR	SALICYLIC ACID AND SULPHUR
F3414	SARALASIN ACETATE	SARALASIN ACETATE
F3415	NORETHISTERONE ACETATE	NORETHISTERONE ACETATE
F3416	RIFABUTIN	RIFABUTIN
F3417	SELEGILINE HYDROCHLORIDE	SELEGILINE HYDROCHLORIDE
F3418	SINCALIDE	SINCALIDE
F3419	SIBERIAN FIR OIL	SIBERIAN FIR OIL
F3420	CHLORTETRACYCLINE HYDROCHLORIDE	CHLORTETRACYCLINE HYDROCHLORIDE
F3421	SODIUM PHOSPHATE AND SODIUM ACID PHOSPHATE
F3422	SODIUM CITRATE,SODIUM LAURYL SULPHOACETATE,SORBITOL
F3423	TIOPRONIN	TIOPRONIN
F3424	SODIUM CELLULOSE PHOSPHATE	SODIUM CELLULOSE PHOSPHATE
F3425	SODIUM CHLORIDE	SODIUM CHLORIDE
F3426	TEST STRIPS,OCULAR MOISTURE	TEST STRIPS,OCULAR MOISTURE
F3427	SODIUM CITROTARTRATE	SODIUM CITROTARTRATE
F3428	SODIUM DICHLOROISOCYANURATE	SODIUM DICHLOROISOCYANURATE
F3429	SODIUM FLUORIDE	SODIUM FLUORIDE
F3430	SODIUM METABISULPHITE	SODIUM METABISULPHITE
F3431	SODIUM NITRITE	SODIUM NITRITE
F3433	SODIUM PHOSPHATE	SODIUM PHOSPHATE
F3434	SODIUM SELENATE	SODIUM SELENATE
F3435	SODIUM TETRADECYL SULPHATE	SODIUM TETRADECYL SULPHATE
F3436	SODIUM THIOSULPHATE	SODIUM THIOSULPHATE
F3437	SODIUM SALICYLATE	SODIUM SALICYLATE
F3439	SULPHOSALICYLIC ACID	SULPHOSALICYLIC ACID
F3440	FLAVOURING,SPEARMINT	FLAVOURING,SPEARMINT
F3441	WHISTLE,INHALER	WHISTLE,INHALER
F3442	STREPTOKINASE	STREPTOKINASE
F3443	ALCURONIUM CHLORIDE	ALCURONIUM CHLORIDE
F3444	AMARANTH	AMARANTH
F3445	CINCHOCAINE HYDROCHLORIDE	CINCHOCAINE HYDROCHLORIDE
F3446	CLONIDINE HYDROCHLORIDE	CLONIDINE HYDROCHLORIDE
F3447	DAUNORUBICIN HYDROCHLORIDE	DAUNORUBICIN HYDROCHLORIDE
F3448	DEXAMPHETAMINE SULPHATE	DEXAMPHETAMINE SULPHATE
F3449	ECONAZOLE NITRATE	ECONAZOLE NITRATE
F3450	ETHANOLAMINE OLEATE	ETHANOLAMINE OLEATE
F3451	CHLORPROMAZINE HYDROCHLORIDE	CHLORPROMAZINE HYDROCHLORIDE
F3452	SALBUTAMOL SULPHATE	SALBUTAMOL SULPHATE
F3453	SULPHACETAMIDE SODIUM	SULPHACETAMIDE SODIUM
F3454	CHOLINE SALICYLATE COMPOUND	CHOLINE SALICYLATE COMPOUND
F3455	CHLORPHENIRAMINE MALEATE AND PSEUDOEPHEDRINE SULPHATE
F3456	NORADRENALINE ACID TARTRATE	NORADRENALINE ACID TARTRATE
F3457	OXYTETRACYCLINE HYDROCHLORIDE	OXYTETRACYCLINE HYDROCHLORIDE
F3458	METARAMINOL TARTRATE	METARAMINOL TARTRATE
F3459	METOCLOPRAMIDE HYDROCHLORIDE	METOCLOPRAMIDE HYDROCHLORIDE
F3460	KETAMINE HYDROCHLORIDE	KETAMINE HYDROCHLORIDE
F3461	LINCOMYCIN HYDROCHLORIDE	LINCOMYCIN HYDROCHLORIDE
F3462	HYDROXYPROGESTERONE HEXANOATE	HYDROXYPROGESTERONE HEXANOATE
F3463	FENOTEROL HYDROBROMIDE	FENOTEROL HYDROBROMIDE
F3464	FLUDROCORTISONE ACETATE	FLUDROCORTISONE ACETATE
F3465	FLURAZEPAM MONOHYDROCHLORIDE	FLURAZEPAM MONOHYDROCHLORIDE
F3466	GLUCAGON HYDROCHLORIDE	GLUCAGON HYDROCHLORIDE
F3467	INTERFERON	INTERFERON
F3468	TOBRAMYCIN SULPHATE	TOBRAMYCIN SULPHATE
F3469	LEUPRORELIN ACETATE	LEUPRORELIN ACETATE
F3470	LIGNOCAINE AND PRILOCAINE	LIGNOCAINE AND PRILOCAINE
F3471	MAGENTA AND RESORCINOL	MAGENTA AND RESORCINOL
F3472	SULPHADIAZINE SODIUM	SULPHADIAZINE SODIUM
F3473	SULPHAFURAZOLE	SULPHAFURAZOLE
F3474	SULTHIAME	SULTHIAME
F3475	PHENAZOPYRIDINE HYDROCHLORIDE	PHENAZOPYRIDINE HYDROCHLORIDE
F3476	AMINO ACIDS AND GLUCOSE	AMINO ACIDS AND GLUCOSE
F3477	ALUM	ALUM
F3478	SYRUP,BP	SYRUP,BP
F3479	SULPHAMETHOXAZOLE AND TRIMETHOPRIM
F3480	TARTARIC ACID	TARTARIC ACID
F3481	TARTRAZINE	TARTRAZINE
F3482	TERFENADINE	TERFENADINE
F3483	TESTOSTERONE	TESTOSTERONE
F3484	TETRABENAZINE	TETRABENAZINE
F3485	TISSUE PLASMINOGEN ACTIVATOR
F3486	GLYCEROL	GLYCEROL
F3487	PARACETAMOL	PARACETAMOL
F3488	PEPPERMINT OIL	PEPPERMINT OIL
F3490	CHLORHEXIDINE HYDROCHLORIDE	CHLORHEXIDINE HYDROCHLORIDE
F3491	BENZOIC ACID	BENZOIC ACID
F3492	CEFOXITIN SODIUM	CEFOXITIN SODIUM
F3493	CHLORAMPHENICOL PALMITATE	CHLORAMPHENICOL PALMITATE
F3494	CHLORAMPHENICOL SODIUM SUCCINATE	CHLORAMPHENICOL SODIUM SUCCINATE
F3496	ARACHIS OIL	ARACHIS OIL
F3497	THIAMINE HYDROCHLORIDE	THIAMINE HYDROCHLORIDE
F3498	THIETHYLPERAZINE MALATE	THIETHYLPERAZINE MALATE
F3499	THIETHYLPERAZINE MALEATE	THIETHYLPERAZINE MALEATE
F3500	BLACKBEAN SAUCE	BLACKBEAN SAUCE
F3502	LEMON SAUCE	LEMON SAUCE
F3503	OYSTER SAUCE	OYSTER SAUCE
F3504	SATAY SAUCE	SATAY SAUCE
F3505	CHICKEN WING,CHILLED	CHICKEN WING,CHILLED
F3506	MANDARINS,FRESH	MANDARINS,FRESH
F3507	CHOKOES,FRESH	CHOKOES,FRESH
F3508	PAPAW,FRESH	PAPAW,FRESH
F3509	SESAME SEED OIL	SESAME SEED OIL
F3510	SAGO	SAGO
F3517	ROD AND HOOK ASSEMBLY,SPINAL FIXATION
F3518	RECTANGLE,SPINAL FIXATION	RECTANGLE,SPINAL FIXATION
F3520	PROSTHESIS,SHOULDER,HUMERAL STEM
F3521	PROSTHESIS,SHOULDER,HUMERAL HEAD
F3522	CAP,PUNCH,BONE SURGERY	CAP,PUNCH,BONE SURGERY
F3523	NUT,SPINAL FIXATION	NUT,SPINAL FIXATION
F3524	TUBE,DISPENSING,BONE CEMENT	TUBE,DISPENSING,BONE CEMENT
F3525	BRUSH,WIRE,POWER BONE DRILL	BRUSH,WIRE,POWER BONE DRILL
F3526	CLAMP,SPINAL FIXATION HOOK	CLAMP,SPINAL FIXATION HOOK	An item of various configurations which is designed to hold and/or position a HOOK, SPINAL FIXATION on a ROD, SPINAL.
F3529	PROSTHESIS,WRIST,RADIOCARPAL		A one-piece, flexible, intramedullary stemmed implant for use as an adjunct in resection arthroplasty of the wrist.
F3530	NITROGEN	NITROGEN
F3531	HYDROGEN	HYDROGEN
F3534	HELIUM-NITROGEN-CARBON DIOXIDE	HELIUM-NITROGEN-CARBON DIOXIDE
F3535	ARGON	ARGON
F3537	GUIDE,BONE PIN	GUIDE,BONE PIN	An item designed to support and stabalize a bone pin during its insertion into bone.
F3538	PROSTHESIS,KNEE,PATELLAR	PROSTHESIS,KNEE,PATELLAR
F3539	LID,DISPOSABLE FOOD CONTAINER		An item of various shapes, sizes and materials, used to close a disposable food container.
F3540	DILATOR SET,RENAL	DILATOR SET,RENAL
F3541	TIP,ARTERIOVENOUS,HAEMODIALYSIS
F3544	CONNECTOR,ARTERIOVENOUS,HAEMODIALYSIS
F3545	WASHER,CANNULA AND TROCAR SET		An item with a centrally located hole used primarily as a seal for instruments used in laparoscopy, pelviscopy, panendoscopy and other surgical procedures to prevent the escape of gas and/or fluid.
F3547	NEEDLE SET,OVUM COLLECTING	NEEDLE SET,OVUM COLLECTING
F3548	PROSTHESIS,LENS,INTRAOCULAR	PROSTHESIS,LENS,INTRAOCULAR	A prosthetic lens intended to replace a damaged intraocular crystalline lens.
F3549	CONNECTOR,TUBING,ANGLED	CONNECTOR,TUBING,ANGLED
F3550	RESERVOIR,VENTRICULAR DRAINAGE		An item designed to drain and/or store cerebrospinal fluid. It is typically inserted by way of a bur hole.
F3551	TRIAMCINOLONE ACETONIDE	TRIAMCINOLONE ACETONIDE
F3552	TROPICAMIDE	TROPICAMIDE
F3553	SALICYLIC ACID,TRICHLOROACETIC ACID AND GLYCEROL
F3554	TEST STRIPS AND COLOUR CHART,ASCORBIC NITRITE, pH, AND PROTEIN IN URINE
F3555	TEST STRIPS AND COLOUR CHART,BILIRUBIN AND UROBILINOGEN IN URINE
F3556	AMINO ACIDS,GLUCOSE AND FAT EMULSION
F3557	UROFOLLITROPHIN	UROFOLLITROPHIN
F3558	CHOLERA VACCINE	CHOLERA VACCINE
F3559	DIPHTHERIA AND TETANUS VACCINE,ADSORBED
F3560	INFLUENZA VIRUS VACCINE	INFLUENZA VIRUS VACCINE
F3561	MEASLES,MUMPS AND RUBELLA VIRUS VACCINE
F3562	POLIOMYELITIS VACCINE	POLIOMYELITIS VACCINE
F3563	VERAPAMIL HYDROCHLORIDE	VERAPAMIL HYDROCHLORIDE
F3564	VECURONIUM BROMIDE	VECURONIUM BROMIDE
F3565	HANDGRIP,INHALER	HANDGRIP,INHALER	An actuating device designed to aid in the use of pressurised inhalers.
F3566	VITAMIN A	VITAMIN A
F3567	VITAMIN B COMPLEX AND ASCORBIC ACID
F3568	VITAMIN B GROUP	VITAMIN B GROUP
F3569	VITAMIN COMPLEX AND IRON	VITAMIN COMPLEX AND IRON
F3570	VITAMIN COMPLEX	VITAMIN COMPLEX
F3571	VITAMIN E	VITAMIN E
F3572	HAMAMELIS	HAMAMELIS
F3573	NICLOSAMIDE	NICLOSAMIDE
F3574	NOZZLE,ENDOTRACHEAL SPRAY	NOZZLE,ENDOTRACHEAL SPRAY
F3575	BENZOIN	BENZOIN
F3576	KETOTIFEN	KETOTIFEN
F3577	ZIDOVUDINE	ZIDOVUDINE
F3578	ZINC AND CASTOR OIL	ZINC AND CASTOR OIL
F3579	GOSERELIN ACETATE	GOSERELIN ACETATE
F3580	ZINC SULPHATE,MAGNESIUM SULPHATE,THIAMINE AND RIBOFLAVINE
F3581	TESTOSTERONE DECANOATE,TESTOSTERONE ISOCAPROATE,TESTOSTERONE PHENYLPROPIONATE AND TESTOSTERONE PROPIONATE
F3582	TESTOSTERONE ISOCAPROATE,TESTOSTERONE PHENYLPROPIONATE AND TESTOSTERONE PROPIONATE
F3583	TICARCILLIN SODIUM AND POTASSIUM CLAVULANATE
F3584	POTASSIUM CHLORIDE,SODIUM CHLORIDE,CALCIUM CHLORIDE,MAGNESIUM CHLORIDE AND AND GLACIAL ACETIC ACID
F3585	SODIUM CHLORIDE AND GLUCOSE	SODIUM CHLORIDE AND GLUCOSE
F3586	SODIUM CHLORIDE,SODIUM LACTATE,POTASSIUM CHLORIDE AND CALCIUM CHLORIDE
F3587	LIGNOCAINE HYDROCHLORIDE AND GLUCOSE
F3588	DEXTRAN 70 AND GLUCOSE	DEXTRAN 70 AND GLUCOSE
F3589	DEXTRAN 70 AND SODIUM CHLORIDE	DEXTRAN 70 AND SODIUM CHLORIDE
F3590	GLYCINE	GLYCINE
F3591	SODIUM CHLORIDE,POTASSIUM CHLORIDE AND CALCIUM CHLORIDE
F3592	POTASSIUM CHLORIDE,SODIUM ACETATE,SODIUM CHLORIDE,CALCIUM CHLORIDE AND MAGNESIUM CHLORIDE
F3593	POTASSIUM CHLORIDE,SODIUM ACETATE,SODIUM CHLORIDE,CALCIUM MAGNESIUM CHLORIDE AND GLUCOSE
F3594	POTASSIUM CHLORIDE,SODIUM CHLORIDE,CALCIUM CHLORIDE,MAGNESIUM CHLORIDE AND AND ACETIC ACID
F3595	SODIUM BICARBONATE AND SODIUM CHLORIDE
F3596	DEXTRAN 40 AND GLUCOSE	DEXTRAN 40 AND GLUCOSE
F3597	DEXTRAN 40 AND SODIUM CHLORIDE	DEXTRAN 40 AND SODIUM CHLORIDE
F3598	POTASSIUM CHLORIDE,SODIUM CHLORIDE AND GLUCOSE
F3599	POTASSIUM CHLORIDE AND SODIUM CHLORIDE
F3600	DRESSING COMPOUND,WIRE ROPE	DRESSING COMPOUND,WIRE ROPE	A compound normally formulated with low viscosity mineral oil as a base. It is typically blended with anti-corrosion and water repellent additives. It is designed primarily as a corrosion preventive treatment for wire ropes used in a friction drive environment, such as in mine shafts.
F3601	FLOTATION AGENT,MINERAL PROCESSING		A compound which is added to a mineral slurry to promote the flotation of the preferred mineral by means of an aeration process. This is achieved by the agent creating a difference in surface tensions according to the specific formulation of the agent.
F3602	GATE,BIN,POWER OPERATED	GATE,BIN,POWER OPERATED	A device designed for mounting on the side or bottom of a hopper or bin to control the discharge of bulk material.
F3604	CARRIAGE ASSEMBLY,RECORDING INSTRUMENT CHART		An item designed to hold a continuous roll type chart and to facilitate the movement of that chart past the recording pen or printing element. The unit is usually removable to allow for ease of loading and unloading of the chart.
F3607	LAMB SHANK,CHILLED	LAMB SHANK,CHILLED
F3608	HOISIN SAUCE	HOISIN SAUCE
F3609	MARROW BONES	MARROW BONES
F3610	VEAL,FOREQUARTER,CHILLED	VEAL,FOREQUARTER,CHILLED
F3611	BACON BONES	BACON BONES
F3612	HAM,PRESSED,CHILLED	HAM,PRESSED,CHILLED
F3613	CHICKEN DRUMSTICK,CHILLED	CHICKEN DRUMSTICK,CHILLED
F3614	CHICKEN,PRESSED,CHILLED	CHICKEN,PRESSED,CHILLED
F3615	CABANA,CHILLED	CABANA,CHILLED
F3617	LAMB TONGUE	LAMB TONGUE
F3618	CRUMPETS,FRESH	CRUMPETS,FRESH
F3619	FISH PATTIES,FROZEN	FISH PATTIES,FROZEN
F3620	EGG,BOILED AND SHELLED	EGG,BOILED AND SHELLED	The hard boiled chicken egg from which the shell has been removed.
F3621	SAFFLOWER OIL	SAFFLOWER OIL
F3623	BEEF CROQUETTE,FROZEN	BEEF CROQUETTE,FROZEN
F3624	BEANS,BROAD,FROZEN	BEANS,BROAD,FROZEN
F3625	RED CABBAGE,FRESH	RED CABBAGE,FRESH
F3626	BEANS,BUTTER,FROZEN	BEANS,BUTTER,FROZEN
F3627	CHERRIES,DRIED	CHERRIES,DRIED
F3628	FRUIT MIX,DRIED	FRUIT MIX,DRIED
F3629	SULTANAS	SULTANAS
F3630	MINT SAUCE	MINT SAUCE
F3632	LAMB,CUTLETS,CHILLED	LAMB,CUTLETS,CHILLED
F3634	CABONOSSI,CHILLED	CABONOSSI,CHILLED
F3635	MORTADELLA,CHILLED	MORTADELLA,CHILLED
F3637	INDICATOR,SIGHT,NON-LIQUID	INDICATOR,SIGHT,NON-LIQUID	An item so designed to have a portion or all of its body transparent to permit the visual examination of the amount of a non-liquid substance, such as grains, powder, or the like, within a tank, pipeline system or similar. Excludes INDICATOR, SIGHT, LIQUID.
F3639	TEE,RACEWAY	TEE,RACEWAY
F3640	BEND,CABLE TRAY	BEND,CABLE TRAY	A curved section of RACK, CABLE designed to effect, in the same plane, a directional change to a run of cable racking.
F3641	TEE,CABLE TRAY	TEE,CABLE TRAY
F3644	BEEF,SILVERSIDE,CHILLED	BEEF,SILVERSIDE,CHILLED
F3645	LAMB,FOREQUARTER,CHILLED	LAMB,FOREQUARTER,CHILLED
F3646	MUTTON,FOREQUARTER,CHILLED	MUTTON,FOREQUARTER,CHILLED
F3647	PORK,FOREQUARTER,CHILLED	PORK,FOREQUARTER,CHILLED
F3649	VEAL,CHOPS,CHILLED	VEAL,CHOPS,CHILLED
F3650	VEAL STEAK,CHILLED	VEAL STEAK,CHILLED
F3651	VEAL,TOPSIDE,CHILLED	VEAL,TOPSIDE,CHILLED
F3652	CHEESE,CAMEMBERT	CHEESE,CAMEMBERT
F3653	CHEESE,FETTA	CHEESE,FETTA
F3654	CHIVES,FRESH	CHIVES,FRESH
F3655	SHALLOTS,FRESH	SHALLOTS,FRESH
F3656	BLACK BEANS	BLACK BEANS
F3657	FRUIT SALAD,FROZEN	FRUIT SALAD,FROZEN
F3658	PASSIONFRUIT PULP,FROZEN	PASSIONFRUIT PULP,FROZEN
F3659	PAPPADAMS	PAPPADAMS
F3660	OYSTERS,FRESH	OYSTERS,FRESH
F3661	PRAWNS,FROZEN	PRAWNS,FROZEN
F3662	FUEL ADDITIVE	FUEL ADDITIVE	A mixture of nonspecific chemicals which, when added to fuels such as gasoline and distillate, enhances the properties or performance of the basic fuel. It may facilitate cleaner burning, deodorizing of the exhaust gases, increased octane rating, or similar.
F3663	PLATE,ROCKFACE ANCHOR	PLATE,ROCKFACE ANCHOR	An item of various configurations which is placed at the end of a rockface anchor to distribute the load.
F3664	TAPPING BAND,PIPE	TAPPING BAND,PIPE	An item designed to be clamped around the periphery of a pipe. It facilitates the drilling of the pipe and attachment of an appropriate fitting to a threaded hole in the band. It is typically used when connecting or "tapping" water or gas services from the mains.
F3665	OIL ADDITIVE	OIL ADDITIVE	A mixture of nonspecific chemicals which, when added to various types of oils, enhances the properties or performance of the basic oil. It may improve corrosion resistance, viscosity, or similar characteristics.
F3666	STRINGER,STAIRS	STRINGER,STAIRS	A structural member upon which individual steps are mounted to form a stairway.
F3668	PAPER,THERMAL PRINTER,ROLL	PAPER,THERMAL,ROLL	A heat-sensitive paper, in roll form, which reproduces characters as a result of the effects of a thermal print head. It may be used in a variety of situations such as calculators, recording instruments, and the like.
F3669	TAPE,VIDEO,PRERECORDED	TAPE,VIDEO	A thin flexible strip of nonmagnetic material with a magnetized coating on which optic variations or optic and sonic variations are prerecorded by magnetic means. May be in roll form or encased in a cartridge or cassette. Excludes TAPE, SOUND RECORDING; TAPE, MAGNETIC, DATA STORAGE and TAPE, VIDEO RECORDING.
F3672	TRAY,WEIGHING	TRAY,WEIGHING	An ungraduated item used to hold items or substances for which weight is to be determined.
F3673	RABBIT FOOD	RABBIT FOOD
F3675	SUNSCREEN AND INSECT REPELLENT PREPARATION		A formulation which contains active ingredients in sufficient concentration so as to be considered therapeutically effective for the purposes of both sunscreening and repelling of insects.
F3677	BOGIE,MINING DREDGER	BOGIE,MINING DREDGER	That portion of a mining dredger, consisting of wheels, tracks, axles, and various supporting appurtenances, which is the principal weight bearing unit facilitating movement of the dredger.
F3678	GROUNDING APPARATUS,ELECTROSTATIC CONTROL		A device which provides a means of grounding accumulated electrostatic charge. A typical configuration might include an electrode attached to the person and linked by cable to a grounding strip which is attached to the footwear. The device is usually worn in an environment where protection for static sensitive equipment or components is required.
F3680	BUTTON,FAUCET	BUTTON,FAUCET	An item which is mounted in the handle of a faucet and which may provide the means of securing the handle to the stem. It is typically colour coded, or inscribed, to indicate whether the faucet dispenses hot or cold water.
F3682	COIN VALIDATION ASSEMBLY,VENDING MACHINE		That part of a vending machine which examines inserted coins, classifies them, then accepts or rejects them. It may also include associated items such as coin chutes, collection boxes, or the like.
F3684	INSECTICIDE,PERMETHRIN-TETRAMETHRIN		An item consisting of chemical compound(s) specifically packaged for use in controlling and/or killing insects.
F3685	PITCHER,MILK	PITCHER,MILK
F3686	VASE	VASE	Excludes VASE, ALTAR.
F3687	DISPENSER,FOOD WRAP	DISPENSER,FOOD WRAP	An item designed to hold and dispense plastic, foil and/or paper food wrap which is typically in roll form. The dispenser may be equipped with an integral cutting facility.
F3688	PRESS,COPPER SEAL,HAND	PRESS,COPPER SEAL,HAND	A plierlike tool having fixed or removable dies which may be engraved with any legend, designed primarily for compressing or crimping copper seals over the ends of wire or metal bands to provide security against tampering.
F3689	MARKER,LOCATION,INDUCTIVE	MARKER,LOCATION,INDUCTIVE	An item that is designed for burial to mark the location of subterranian items such as valves, cable junctions, inspection points, nonmetallic pipe, or the like. It may take the form of a sealed disk/plate which contains a passive tuned coil, or a tape like item with tracing wires. It is usually detected by the use of a probe unit which transmits and detects an appropriate radio signal. The item may also display printed information.
F3691	SLING,VESSEL AND NERVE	SLING,VESSEL AND NERVE	An item designed to support vessels and/or nerves during surgical procedures.
F3692	TABLEWARE SET	TABLEWARE SET	A collection of articles for the dinner table, such as plates, bowls, cups, saucers, pots, and the like. Excludes FLATWARE SET.
F3693	CASE,SPECTACLES-SUNGLASSES	CASE,SPECTACLES-SUNGLASSES	A case designed to contain one pair of spectacles or sunglasses. It is usually lined with a soft material to protect the lenses from being scratched or otherwise damaged. It may include a facility such as a pocket clip, belt loop, or the like.
F3694	CASE,PEN AND PENCIL	CASE,PEN AND PENCIL	A closed container which is designed to hold pens and/or pencils. See also CUP, PEN AND PENCIL and TRAY, PEN AND PENCIL.
F3695	PEROXIDASE,ACTIVATED	PEROXIDASE,ACTIVATED
F3697	FRAME,TOILET SURROUND	FRAME,TOILET SURROUND	An item designed to assist persons with a physical or medical disability in the use of standard toilet facilities. It may include a seat.
F3699	PAD,HEAT-COLD TREATMENT	PAD,HEAT-COLD TREATMENT	A mass of heat or cold transferring medium, typically a gel, in a soft impervious container. It is used to transfer either a heating or cooling effect to a patient as part of a thermal treatment. If designed only for a single function use PAD, HEAT TREATMENT or PAD, COLD TREATMENT. Excludes PAD, HOT-COLD TREATMENT, CIRCULATING; PAD, HEATING, CHEMICAL; and PAD, COOLING, CHEMICAL.
F3700	PERITONEAL DIALYSIS SOLUTION WITH GLUCOSE
F3701	ANISE WATER	ANISE WATER
F3702	DRAINAGE SET,LUMBAR-PERITONEAL		A collection of items which may include a check valve, catheters and introducing set to provide a system for treating communicating hydrocephalus by controlling the drainage of cerebrospinal fluid from the lumbar subarachnoid region into the peritoneal cavity.
F3703	CATHETER AND INTRODUCER,VENTRICULAR		An item consisting of a catheter and introducer and may contain additional components, such as a connecting tube, clip or the like. The catheter is inserted into the ventricle of the brain by way of a bur hole, and is left in position for continued drainage of the ventricle.
F3708	BAG,DRAINAGE,CEREBROSPINAL FLUID
F3709	DRAINAGE SET,VENTRICLE,BRAIN		A collection of items which may include a check valve, catheters and introducing set to provide a system for treating communicating hydrocephalus by controlling the drainage of cerebrospinal fluid from the cerebral ventricle(s) into either the atrium or peritoneal cavity.
F3710	WIRE,SPINAL FIXATION RECTANGLE
F3711	INSECTICIDE,PROPOXUR-TETRAMETHRIN-PIPERONYL BUTOXIDE		An item consisting of chemical compound(s) specifically packaged for use in controlling and/or killing insects.
F3712	INSECTICIDE,TETRAMETHRIN-PENOTHRIN		An item consisting of chemical compound(s) specifically packaged for use in controlling and/or killing insects.
F3726	CULTURE MEDIUM,CHANGS	CULTURE MEDIUM,CHANGS	A substance or preparation used for the cultivation of microorganisms.
F3728	NEEDLE,SPINAL	NEEDLE,SPINAL	A hollow needle used principally for introduction into the spinal subarachnoid space for the purpose of measuring pressure, withdrawing fluid, or injecting a liquid.
F3729	BIOPSY SET,BREAST LESION LOCALIZATION		An item consisting of a cannulated needle and stylet used for preoperative marking of nonpalpable breast lesions.
F3730	BLOOD GROUPING SERUM,ANTI-FYb
F3731	BLOOD GROUPING SERUM,ANTI-E	BLOOD GROUPING SERUM,ANTI-E
F3732	BLOOD GROUPING SERUM,ANTI-LUB
F3733	TETRAMETHYL AMMONIUM CHLORIDE,ANALYTICAL REAGENT
F3735	RAT,ANIMAL	RAT,ANIMAL
F3737	SHEATH,KIDNEY DILATOR	SHEATH,KIDNEY DILATOR	An item used in percutaneous nephrostomy to protect the DILATOR, KIDNEY before endoscopic examination.
F3738	ELECTRODE,CUTTING BALL,RESECTOSCOPE
F3739	ELECTRODE,CUTTING BLADE,RESECTOSCOPE
F3741	CATHETER,VENOUS THROMBECTOMY		An item designed for venous insertion, to facilitate retrograde withdrawal of emboli and propagated clot(s).
F3742	TUBE,CAROTID BYPASS	TUBE,CAROTID BYPASS
F3743	CATHETER,IRRIGATION-OCCLUSION
F3745	FILTER SET,VENA CAVA	FILTER SET,VENA CAVA	A collection of items used to introduce and accurately position a FILTER, VENA CAVA. The set may also include the filter.
F3746	FILTER,VENA CAVA	FILTER,VENA CAVA
F3748	CANNULA,ARTERIOTOMY	CANNULA,ARTERIOTOMY	A small tube, usually metallic, either straight or curved. It may have finger and thumb grips and/or a hub for attachment of hose or syringe. For use during an incision of an artery.
F3749	TUBING,COLOSTOMY	TUBING,COLOSTOMY	A flat, flexible tube used to tie and support the colon so that the colon is close to the body surface during colostomy.
F3750	SHIELD,CONNECTION,POVIDONE-IODINE IMPREGNATED		An item designed to clip onto a dialysis line where the dialysis line connects to a drainage bag as a protection against infection.
F3752	CANNULA SET,AORTIC	CANNULA SET,AORTIC
F3754	DISPENSER,DISPOSABLE SURGICAL GLOVES
F3755	ALUMINIUM NITRATE SOLUTION	ALUMINIUM NITRATE SOLUTION
F3756	GLYCEROL,ANALYTICAL REAGENT	GLYCEROL,AR
F3759	SODIUM BOROHYDRIDE,ANALYTICAL REAGENT	SODIUM BOROHYDRIDE,AR
F3761	POTASSIUM IODIDE,ANALYTICAL REAGENT	POTASSIUM IODIDE,AR
F3762	SIMVASTATIN	SIMVASTATIN
F3763	RABBIT,ANIMAL	RABBIT,ANIMAL
F3764	TEST KIT,RADIOIMMUNOASSAY FOR HEPATITIS B SURFACE ANTIBODY DETERMINATION
F3765	CONTROL SET,HEPATITIS B SURFACE ANTIGEN		Two or more chemical or biological samples used in quantitative or qualitative analysis. Excludes REFERENCE STANDARD SET (as modified).
F3766	TEST KIT,CONFIRMATORY HEPATITIS B SURFACE ANTIGEN
F3767	TETRAMETHYLAMMONIUM CHLORIDE,REAGENT
F3768	PROSTHESIS,HIP,ACETABULUM LINER
F3769	DIMETHYL SULPHOXIDE,ANALYTICAL REAGENT	DIMETHYL SULPHOXIDE,AR
F3770	RAT AND MOUSE FOOD	RAT AND MOUSE FOOD
F3771	SHEEP FOOD	SHEEP FOOD
F3772	POTASSIUM SULPHATE,ANALYTICAL REAGENT	POTASSIUM SULPHATE,AR
F3773	S-ACETYLTHIOCHOLINE IODIDE	S-ACETYLTHIOCHOLINE IODIDE
F3774	PROSTHESIS,KNEE,EXTENSION STEM
F3777	TRIS(HYDROXYMETHYL)AMINOMETHANE HYDROCHLORIDE GEL
F3778	TEST KIT,ENZYME IMMUNOASSAY FOR QUANTITATIVE MEASUREMENT OF CANCER ANTIGEN IN HUMAN SERUM
F3779	ANCHOVIES,CANNED	ANCHOVIES,CANNED
F3780	TRACER,RADIOIMMUNOASSAY	TRACER,RADIOIMMUNOASSAY
F3781	FRUIT SALAD,FRESH	FRUIT SALAD,FRESH
F3782	CANDY,CAKE DECORATING	CANDY,CAKE DECORATING
F3783	LOADER,SURGICAL STAPLER	LOADER,SURGICAL STAPLER
F3785	BLOOD,ANIMAL	BLOOD,ANIMAL
F3786	L(+)ARABINOSE	L(+)ARABINOSE
F3787	a-L-RHAMNOSE	a-L-RHAMNOSE
F3789	NUT,BONE SCREW	NUT,BONE SCREW
F3790	PROTEASE	PROTEASE
F3791	PROSTHESIS,OESOPHAGUS	PROSTHESIS,OESOPHAGUS
F3794	RESERVOIR,CARDIOTOMY	RESERVOIR,CARDIOTOMY
F3796	ADAPTER,LUER SLIP TO LUER LOCK
F3797	BRUSH,INTRAMEDULLARY	BRUSH,INTRAMEDULLARY
F3798	BUTTON,SUTURE	BUTTON,SUTURE
F3799	IMPLANT,TISSUE EXPANDER	IMPLANT,TISSUE EXPANDER
F3800	POLYTETRAFLUOROETHYLENE,GLYCERIN,POLYSORBATE 20
F3801	COVER,SURGICAL INSTRUMENT JAW
F3802	TUBING ASSEMBLY,GAS ANAESTHESIA APPARATUS		An item designed to fill a vapouriser with the appropriate anaesthetic agent. It may be colour coded and fitted with a keyway to attach to the designated vapouriser.
F3803	CABLE ASSEMBLY,ELECTROSURGICAL GROUNDING ELECTRODE
F3804	METER,SPHYGMOMANOMETER	METER,SPHYGMOMANOMETER
F3805	CATHETER AND NEEDLE SET,PERCUTANEOUS
F3807	CATHETER AND NEEDLE UNIT,EPIDURAL ANAESTHESIA		An item consisting of a cannulated needle with an epidural catheter, and may contain additional components, such as a loss of resistance device, needle guard, flow control plug, filter, and the like. The catheter is inserted into the epidural space by way of the needle's puncture, and is left in position for continued administration of anaesthesia after the needle is withdrawn.
F3808	THEOBROMA OIL	THEOBROMA OIL
F3809	PREDNISONE	PREDNISONE
F3810	OESTRADIOL BENZOATE	OESTRADIOL BENZOATE
F3811	MEFLOQUINE HYDROCHLORIDE	MEFLOQUINE HYDROCHLORIDE
F3812	GLYCOPYRROLATE	GLYCOPYRROLATE
F3813	SHEEP,ANIMAL	SHEEP,ANIMAL
F3814	TUBE,LARYNGEAL	TUBE,LARYNGEAL	A tubular item with cuffed elliptical tip and fenestrated opening and inlet end that accomodates a fitting. It is designed for insertion into the laryngopharynx by way of the oral passage for the purpose of conducting anaesthesia gases directly from the apparatus to the lungs.
F3815	RETAINER,ARM	RETAINER,ARM	An item, usually fabricated from moulded plastic, which is placed under the operating table mattress to retain patients' arms to their sides during surgery.
F3816	AZLOCILLIN SODIUM	AZLOCILLIN SODIUM
F3817	AZTREONAM	AZTREONAM
F3818	PLUM SAUCE	PLUM SAUCE
F3819	CONNECTOR ASSEMBLY,GAS ANAESTHESIA APPARATUS		An item designed for a co-axial breathing circuit. It has connections for a gas outlet, rebreathing bag and co-axial tube assembly to the patient. An adjustable pressure limiting valve may be incorporated in the expiratory limb.
F3820	DRAINAGE SET,BILIARY	DRAINAGE SET,BILIARY
F3821	ATROPINE METHONITRATE	ATROPINE METHONITRATE
F3822	CHLORPHENESIN	CHLORPHENESIN
F3824	dodeca-TUNGSTOPHOSPHORIC ACID,ANALYTICAL REAGENT
F3825	POLY-L-LYSINE HYDROBROMIDE	POLY-L-LYSINE HYDROBROMIDE
F3826	IMPLANT,DIRECT INFUSION	IMPLANT,DIRECT INFUSION	An item designed to be implanted for the direct infusion of medication to selected sites within the body. The item may have an integral pressure mechanism and flow regulation. It may also be supplied with a catheter.
F3827	CLEANING SOLUTION,SURGICAL INSTRUMENT		A waterless noncorrosive liquid of nonspecific chemical composition, compounded to clean surgical instruments. When of a single specific chemical, use the specific chemical name. See also DETERGENT, HOSPITAL GLASSWARE AND INSTRUMENT.
F3828	POTASSIUM CYANIDE,POTASSIUM FERRICYANIDE,POTASSIUM PHOSPHATE SOLUTION
F3829	DEXTRAN SULPHATE	DEXTRAN SULPHATE
F3830	DISODIUM ETHYLENEDIAMINETETRAACETATE
F3831	CHROMIUM (CR51) and DISODIUM ETHYLENEDIAMINETETRAACETATE
F3832	SODIUM IODIDE (I131)	SODIUM IODIDE (I131)
F3833	METHYLENE DIPHOSPHONATE	METHYLENE DIPHOSPHONATE
F3834	TETRASODIUM PYROPHOSPHATE AND STANNOUS CHLORIDE
F3835	DIAGNOSTIC KIT,RADIOLABELLING	DIAGNOSTIC KIT,RADIOLABELLING
F3836	CANELLONI	CANELLONI	A food in the form of large tubular noodles. Excludes the prepared dish.
F3837	WAFER,ICE CREAM	WAFER,ICE CREAM
F3838	SODIUM SULPHATE,ANHYDROUS	SODIUM SULPHATE,ANHYDROUS
F3840	CHEESE,CREAM,FLAVOURED	CHEESE,CREAM,FLAVOURED	A cream cheese to which a flavouring substance, such as onion, chives, pineapple or the like, has been added. For unflavoured items use CHEESE, CREAM.
F3841	PASTRY,PREPARED	PASTRY,PREPARED
F3842	DESSERT,PREPARED,FROZEN	DESSERT,PREPARED,FROZEN
F3843	SEAFOOD MIX	SEAFOOD MIX
F3844	PORK,TENDERLOIN,CHILLED	PORK,TENDERLOIN,CHILLED
F3846	3,3-DIAMINOBENZIDINE TETRAHYDROCHLORIDE
F3848	ELECTRODE,ION SPECIFIC	ELECTRODE,ION SPECIFIC
F3849	TEST KIT,CREATININE KINASE	TEST KIT,CREATININE KINASE
F3850	TEST KIT,IONTOPHORESIS	TEST KIT,IONTOPHORESIS
F3853	CALCIUM CARBONATE,ANALYTICAL REAGENT	CALCIUM CARBONATE,AR
F3854	AGAROSE	AGAROSE
F3855	TRIS(HYDROXYMETHYL)AMINOMETHANE HYDROCHLORIDE,ANALYTICAL REAGENT
F3856	CYTOCHROME C	CYTOCHROME C
F3858	ADENOSINE 5-TRIPHOSPHATASE	ADENOSINE 5-TRIPHOSPHATASE
F3859	TRICHLOROACETIC ACID,ANALYTICAL REAGENT	TRICHLOROACETIC ACID,AR
F3860	8-HYDROXYQUINOLINE,ANALYTICAL REAGENT	8-HYDROXYQUINOLINE,AR
F3861	PROTEINASE K	PROTEINASE K
F3863	GLYCOL METHACRYLATE	GLYCOL METHACRYLATE
F3864	STRAP,RETAINING,IONTOPHORESIS
F3865	REFERENCE STANDARD SET,URINARY OXALATE		A group of bottles or vials containing like ingredients in varying values or quantities for use in quantitative and/or qualitative determinations using a chemical analyzer or similar laboratory equipment.
F3866	TEST KIT,URINARY OXALATE	TEST KIT,URINARY OXALATE
F3867	CLIP,BONE SCREW	CLIP,BONE SCREW
F3868	TRANSFER SET,IRRIGATION SOLUTION
F3869	PROSTHESIS,PENILE	PROSTHESIS,PENILE
F3870	PROCTOSCOPE	PROCTOSCOPE
F3871	SPECTROSCOPE,ATOMIC ABSORPTION
F3873	CATHETER,PERICARDIUM-PERITONEAL
F3874	MOUTHPIECE,LUNG FUNCTION TEST SET
F3876	EGGWASH SUBSTITUTE	EGGWASH SUBSTITUTE
F3877	FLUOXETINE HYDROCHLORIDE	FLUOXETINE HYDROCHLORIDE
F3878	URSODEOXYCHOLIC ACID	URSODEOXYCHOLIC ACID
F3881	PROSTHESIS,MALLEUS-INCUS	PROSTHESIS,MALLEUS-INCUS
F3882	PROSTHESIS,MALLEUS,INCUS AND STAPES
F3883	WRENCH,SPINAL FIXATION NUT	WRENCH,SPINAL FIXATION NUT
F3884	IMPACTOR,BONE	IMPACTOR,BONE
F3885	PROBE,SURGICAL LASER APPARATUS
F3887	TELESCOPE,URETEROSCOPIC	TELESCOPE,URETEROSCOPIC
F3888	CANNULA,TRANSFER	CANNULA,TRANSFER
F3890	SCARF,CLEAN ROOM	SCARF,CLEAN ROOM
F3891	MOUTHPIECE,SURGICAL	MOUTHPIECE,SURGICAL	A cushionlike device that is contour fitted around the teeth to distribute the force of a blow, affording protection from dental injuries incurred by the wearer during oral surgery.
F3893	CABLE ASSEMBLY,RESECTOSCOPE ELECTRODE
F3896	DRAINAGE SET,PERITONEAL-VENOUS
F3897	LUBRICANT,SURGICAL HANDPIECE
F3898	TUBE,ENDOESOPHAGEAL	TUBE,ENDOESOPHAGEAL
F3899	VALVULOTOME	VALVULOTOME
F3900	PLUG-JACK ASSEMBLY,TIP	PLUG-JACK ASSY,TIP	An item consisting of two or more PLUG, TIP and one or more JACK, TIP; or one or more PLUG, TIP and two or more JACK, TIP; in a common mounting, which is inseparable, and designed to function as a single unit. Each PLUG, TIP is normally interconnected to a JACK, TIP. It may also be provided with cross-connect holes in the body to facilitate side stack up or wire connections. Also includes items which have additional features such as a shorting bar or inbuilt resistor. Excludes PLUG, TIP and JACK, TIP.
F3901	SOLDER,TIN-ZINC ALLOY	SOLDER,TIN-ZINC ALLOY	A solder whose main ingredients are tin and zinc in nominally equal proportions. It is supplied in form of wire, bar and strip. The item has a melting point lower than 426.6 degrees celsius.
F3902	RACK,COOLING,BAKERS	RACK,COOLING,BAKERS	An item of open construction which facilitates cooling of items such as cakes and biscuits after baking. It may be designed for mounting in tiers on runners, have integral feet for surface mounting, or the like.
F3903	BALLOT BOX	BALLOT BOX	A container used to hold ballot papers, which have been marked by voters, to preserve secrecy. The item is typically slotted to receive the papers, may be constructed from a variety of materials, and may also be furnished with integral locking and/or sealing facilities.
F3904	IRRIGATOR,AGRICULTURAL	IRRIGATOR,AGRICULTURAL	An item designed to distribute water, usually in the form of a spray or jet. It may be a static mounted device or have integral facilities to travel along a predetermined path.
F3905	TONGUE,LATCH-LOCK	TONGUE,LATCH-LOCK	That part of a latch or lock which engages with a mating striker, recess, or the like to maintain a closed or locked position.
F3906	ROLLER,LAWN MOWER	ROLLER,LAWN MOWER	A cylindrical item which forms part of a grass and/or weed cutting mechanism. It provides support for the assembly to maintain ground clearance and also facilitates movement across the surface being mown.
F3907	BAR,GALVANIZING	BAR,GALVANIZING	An item designed to restore a burnt galvanized finish after welding. The finish should be comparable to a hot dip galvanized process. This is typically achieved by brushing the molten alloy from the bar over the weld area.
F3908	SHELF,REFRIGERATOR-FREEZER	SHELF,REFRIGERATOR-FREEZER
F3909	HANGER,FIBRE OPTIC CABLE	HANGER,FIBRE OPTIC CABLE	A metallic or non-metallic item of various shapes, designed to position, suspend, support and/or secure fibre optic cable(s) to utility poles, bulkheads, messenger wires, or other supporting surfaces. It may be fastened to the structure by means of ros(s), bolt(s), screw(s), and the like. Excludes HANGER, CABLE.
F3910	CLAMP,FIBRE OPTIC CONDUCTOR,STRAIN		A clamp designed to support and/or dead end a suspended fibre optic conductor(s). It must have provision for attachment to an insulator. The insulator is not included. The clamps holding action is effected by rigid compression. Excludes HANGER, WIRE STRAND; CLAMP, ELECTRICAL CONDUCTOR, STRAIN.
F3911	RETAINER,FIBRE OPTIC CABLE	RETAINER,FIBRE OPTIC CABLE	A device designed primarily to station and/or restrain the movement of one or more fibre optic cables.
F3912	DISCONNECT SWITCH,AIR,OUTDOOR	DISCONNECT SWITCH	Two or more identical knife type switches, with arcing horns, having a voltage rating of 7.5 kv or more and a current rating of not less than 400 amperes. Designed to be mechanically interlocked and gang-operated from a remote position by a lever and a rod mechanism. Each switch is mounted on a separate base to allow for variable spacing between conductors. Each switch, when installed, forms one pole of a high voltage transmission line switch. The item is used for isolating oil circuit breakers, transformer banks and for line sectionalizing.
F3914	HOLDER,KNIFE SET	HOLDER,KNIFE SET	An item, typically of wooden construction, designed to hold and protect two (2) or more knives of different sizes, shapes or characteristics. It facilitates ready access to the stored knives, whilst protecting the blades.
F3916	SHIELD,OPHTHALMIC,MEMBRANE	SHIELD,OPHTHALMIC,MEMBRANE	A preformed transparent membrane placed on the eye after surgery to protect it during healing. It is optically neutral.
F3921	PADS,CRICKET	PADS,CRICKET	A pair of protective items, generally extending from the instep to above the knee, worn by cricket players. For pads or guards designed to protect other areas see GUARD, BODY, CRICKET.
F3922	STUMP,CRICKET	STUMP,CRICKET
F3923	STUMP SET,CRICKET	STUMP SET,CRICKET	Two or more, but typically three or six, STUMP, CRICKET. The set may also include the bails.
F3924	BAIL,CRICKET STUMPS	BAIL,CRICKET STUMPS
F3926	STICK,LACROSSE	STICK,LACROSSE
F3927	BALL,LACROSSE	BALL,LACROSSE
F3928	BALL,SQUASH	BALL,SQUASH
F3929	T-BALL	T-BALL
F3930	STAND,T-BALL	STAND,T-BALL	An item upon which the T-BALL is placed in preparation for striking by the batter.
F3931	PISTOL,STARTING	PISTOL,STARTING	A pistol like item designed to produce a loud sound to signal the start of an athletic or sporting event. The sound is typically produced by the detonation of a cap. It does not fire any type of projectile.
F3932	CONSTRUCTION SET,INTERLOCKING		A set consisting of a variety of differently shaped components which are designed for interconnection.
F3933	QUOIT,GAME	QUOIT,GAME	An item which is designed to be thrown at a peg in the game of quoits. It is typically made from rope.
F3934	PEG,QUOITS	PEG,QUOITS	An upright peg which is the target in a game of quoits. It is typically of wooden construction with an integral base.
F3936	SUPPORT,THIGH	SUPPORT,THIGH	An item designed to assist with therapeutic treatment of the thigh.
F3937	SPLINT,PNEUMATIC	SPLINT,PNEUMATIC	An inflatable device designed for use on an injured limb and in stopping superficial bleeding by applying pressure.
F3938	MILK SUBSTITUTE	MILK SUBSTITUTE
F3939	MESH,BARRICADE	MESH,BARRICADE	A netlike item, usually fabricated from plastic strips, designed to provide a temporary barricade for safety, traffic diversion, or similar purposes. It is typically erected around emergency works, hazardous spills, or the like. The mesh is usually coloured for high visibility.
F3940	ROD,WELDING,NONMETALLIC	ROD,WELDING,NONMETALLIC	An item used as a filler in the welding of nonmetallic items, such as plastic pipes and fittings. For metallic rods see ROD, WELDING. See also NONMETALLIC ROD.
F3941	GUIDE,BAND SAW BLADE	GUIDE,BAND SAW BLADE
F3942	GELIGNITE	GELIGNITE
F3943	REST,SPOON	REST,SPOON	A basically concave item, shaped to hold a clean or used spoon which is to be used again in the cooking process. In use the item retains drips from the spoon away from cooking or other surfaces.
F3944	HOLDER,KITCHEN UTENSILS	HOLDER,KITCHEN UTENSILS	An item of various materials and shapes which is used for the storage of various cooking utensils or tools such as tenderisers,whisks,spoons and the like,which may or not be included with the holder. Excludes HOLDER, KNIFE SET and RACK, STORAGE, KITCHEN UTENSILS.
F3945	BLOWPIPE,LABORATORY GAS BURNER		An item which directs a stream of air over the flame of a laboratory gas burner to produce a more intense heat.
F3946	SPECTACLES,CORRECTIVE	SPECTACLES,CORRECTIVE	Spectacles which have corrective lenses. Excludes SPECTACLES, INDUSTRIAL.
F3947	DISH,MICROWAVE OVEN	DISH,MICROWAVE OVEN	A dish shaped item made of various materials designed for cooking in a microwave oven. It may be furnished with a cover and have seperate compartments.
F3948	INSERT,PERSONNEL IDENTIFICATION BADGE		A cardboard insert which slides into a plastic personnel identification badge.
F3949	TRAINING AID,SPECTROSCOPY	TRAINING AID,SPECTROSCOPY	Any item used as a training aid to demonstrate the theory and principles of spectroscopy. The item may range from the simplistic to the more complex.
F3950	CARRIER,MASS UNITS	CARRIER,MASS UNITS	An item which is designed to hold mass units. It is typically used in laboratory type dynamics experiments and demonstrations.
F3951	PAN,PIZZA	PAN,PIZZA
F3952	MEASURE,LIQUID DISPLACEMENT	MEASURE,LIQUID DISPLACEMENT	A graduated vessel of various configurations. It is used to determine the volume of items placed in it by measurement of the displaced fluid.
F3953	CUTTER,SEWING THREAD	CUTTER,SEWING THREAD
F3954	REEL,SEWING THREAD	REEL,SEWING THREAD
F3955	CASE,SEWING THREAD REEL	CASE,SEWING THREAD REEL
F3956	TRAINING AID,MAGNETISM	TRAINING AID,MAGNETISM	Any item used as a training aid to demonstrate the theory and principles of the science of magnetism. The item may range from the simplistic to the more complex.
F3957	TIP,PASTRY DECORATING	TIP,PASTRY DECORATING
F3958	TUBE,PLANTING	TUBE,PLANTING	An item designed for the initial raising of nursery stocks. The tube is filled with a suitable potting medium and are typically supported by a tray or holder until the plant is ready for repotting or planting out.
F3959	HOLDER,PLANTING TUBE	HOLDER,PLANTING TUBE	An item designed to hold and/or support a quantity of tubes to facilitate ease of management.
F3960	OXYGENATOR,CARDIOTOMY	OXYGENATOR,CARDIOTOMY	A device which oxygenates the blood supply during cardiopulmonary surgical procedures. It is normally used in conjunction with, and may include, a RESERVOIR, CARDIOTOMY.
F3961	CASE,GAS MASK-RESPIRATOR	CASE,GAS MASK-RESPIRATOR	An item specifically designed with a conforming interior to hold a gas mask or respirator. It typically provides a carrying facility such as a handle or strap(s).
F3962	HEADBAND,RESPIRATOR	HEADBAND,RESPIRATOR	An item specifically designed to position a respirator on the head of the wearer. It may include facilities for adjusting the strap length.
F3964	ARM,DOOR CLOSER	ARM,DOOR CLOSER	An item which connects to the door closer mechanism and links the door and the adjacent fixed surface.
F3965	ARM,RAILWAY SIGNAL	ARM,RAILWAY SIGNAL
F3966	WOOD PRESERVATIVE,BORON FLUORINE BASE
F3967	GRAVEL,FURNACE	GRAVEL,FURNACE	A mineral substance, usually quartz, consisting of partially rounded fragments of rocks (coarser than sand), resulting from the natural disintegration of rocks, ranging in nominal size of 3/16 inch (4.7752 mm) to 2 1/2 inch (63.5 mm). The gravel is added to a furnace as a flux in the smelting process.
F3968	SAND,FURNACE	SAND,FURNACE	An item added to a furnace as a flux in the smelting process.
F3969	DISK,BLADE,ROTARY MOWER	DISK,BLADE,ROTARY MOWER	A rotating disk upon which the cutting blade(s) of a rotary mower are mounted.
F3970	TYPHOID VACCINE	TYPHOID VACCINE
F3971	TEST PACK,PARACETAMOL DETERMINATION		A disposable, self contained unit, that contains reagents necessary to perform an in vitro paracetamol determination.
F3972	TEST PACK,ABSORBANCE DETERMINATION		A disposable, self contained unit, that contains reagents necessary to perform an in vitro absorbance determination.
F3974	TEST PACK,ANTITHROMBIN III DETERMINATION		A disposable, self contained unit, that contains reagents necessary to perform an in vitro antithrombin III determination.
F3976	TEST PACK,HIGH DENSITY LIPOPROTEIN DETERMINATION		A disposable, self contained unit, that contains reagents necessary to perform an in vitro high density lipoprotein determination.
F3979	TEST PACK,NEONATAL BILIRUBIN DETERMINATION		A disposable, self contained unit, that contains reagents necessary to perform an in vitro neonatal bilirubin determination.
F3980	TEST PACK,PSEUDOCHOLINESTERASE DETERMINATION		A disposable, self contained unit, that contains reagents necessary to perform an in vitro pseudocholinesterase determination.
F3981	TEST PACK,TOTAL IRON BINDING CAPACITY DETERMINATION		A disposable, self contained unit, that contains reagents necessary to perform an in vitro total iron binding capacity determination.
F3982	TEST PACK,URINARY PROTEIN DETERMINATION		A disposable, self contained unit, that contains reagents necessary to perform an in vitro urinary protein determination.
F3983	TEST KIT,ION SELECTIVE ELECTRODES
F3984	PEARS,PLASTIC PACKED	PEARS,PLASTIC PACKED
F3985	APPLES,PLASTIC PACKED	APPLES,PLASTIC PACKED
F3986	APPLES AND PEARS,PLASTIC PACKED
F3987	SPECIMEN SET,GEOLOGICAL	SPECIMEN SET,GEOLOGICAL
F3988	TRAINING AID,GEOMETRY	TRAINING AID,GEOMETRY	Any item used as a training aid to demonstrate the theory and principles of geometry. The item may range from the simplistic to the more complex.
F3989	MAT,CRICKET WICKET	MAT,CRICKET WICKET
F3990	TRAINING AID,STATIC ELECTRICITY		Any item used as a training aid to demonstrate the theory and principles of static electricity. The item may range from the simplistic to the more complex.
F3991	TAPE,HANDGRIP	TAPE,HANDGRIP	An item designed to attach to the handle(s) of various equipment to enhance the gripping characteristics. It may be fabricated from cloth, leather, rubber and the like. It may be adhesive backed.
F3992	GLASS,FIBRE	GLASS,FIBRE	Glass which has been melted then drawn through special bushings into fibres of 5-10 micrometers diameter. Used in plastic moulding processes and may be formed into pads, cloths, tapes, boards, and the like.
F3993	SPOON,DEFLAGRATING	SPOON,DEFLAGRATING
F3996	DETECTOR,MICROWAVE RADIATION		A sensing device designed to detect the presence of microwave radiation. It may be used on microwave ovens or similar items.
F3997	TAPER,WAX	TAPER,WAX	A slender candle primarily used for lighting gas burners or similar apparatus. Excludes TAPER, CANDLELIGHTER
F3998	TRAINING AID,DYNAMICS	TRAINING AID,DYNAMICS	Any item used as a training aid to demonstrate the theory and principles of dynamics. The item may range from the simplistic to the more complex.
F4000	8-METHYL-N-VANILLYL-6-NONENAMIDE
F4001	BRADYKININ	BRADYKININ
F4002	PROSTAGLANDIN E2	PROSTAGLANDIN E2
F4003	COLLAGENASE	COLLAGENASE
F4004	POLY-DL-ORNITHINE HYDROBROMIDE
F4005	BANDEIRAEA SIMPLICIFOLIA	BANDEIRAEA SIMPLICIFOLIA
F4006	BENZYL ALCOHOL,CETYLPYRIDINIUM CHLORIDE,GLUCOSE,SUCROSE
F4007	LECTIN,HELIX POMATIA	LECTIN,HELIX POMATIA
F4008	LECTIN,LENS CULINARIS	LECTIN,LENS CULINARIS
F4009	LECTIN,TRITICUM VULGARIS	LECTIN,TRITICUM VULGARIS
F4010	LECTIN,AGGLUTININ	LECTIN,AGGLUTININ
F4011	LECTIN,TOXIN	LECTIN,TOXIN
F4012	LECTIN,ULEX EUROPAEUS	LECTIN,ULEX EUROPAEUS
F4013	LECTIN,CONCANAVALIN A	LECTIN,CONCANAVALIN A
F4014	ALBUMIN,CHICKEN EGG	ALBUMIN,CHICKEN EGG
F4015	ALBUMIN,BOVINE SERUM	ALBUMIN,BOVINE SERUM
F4017	ALLERGENIC EXTRACT,INSULIN PORCINE
F4018	ALLERGENIC EXTRACT,INSULIN BOVINE
F4019	ALLERGENIC EXTRACT,CUPRESSUS	ALLERGENIC EXTRACT,CUPRESSUS
F4020	ALLERGENIC EXTRACT,SOYBEAN	ALLERGENIC EXTRACT,SOYBEAN
F4021	ALLERGENIC EXTRACT,HAZELNUT	ALLERGENIC EXTRACT,HAZELNUT
F4022	ALLERGENIC EXTRACT,ALMOND	ALLERGENIC EXTRACT,ALMOND
F4023	ALLERGENIC EXTRACT,COCONUT	ALLERGENIC EXTRACT,COCONUT
F4024	ALLERGENIC EXTRACT,OAT	ALLERGENIC EXTRACT,OAT
F4025	ALLERGENIC EXTRACT,CHEDDAR CHEESE
F4026	ALLERGENIC EXTRACT,MOULD CHEESE	ALLERGENIC EXTRACT,MOULD CHEESE
F4027	ALLERGENIC EXTRACT,MALT	ALLERGENIC EXTRACT,MALT
F4028	ALLERGENIC EXTRACT,AVACADE	ALLERGENIC EXTRACT,AVACADE
F4029	ALLERGENIC EXTRACT,COCKROACH	ALLERGENIC EXTRACT,COCKROACH
F4030	ALLERGENIC EXTRACT,PARIETARIA	ALLERGENIC EXTRACT,PARIETARIA
F4031	ALLERGENIC EXTRACT,BERMUDA	ALLERGENIC EXTRACT,BERMUDA
F4032	ALLERGENIC EXTRACT,PLANTAIN	ALLERGENIC EXTRACT,PLANTAIN
F4033	ALLERGENIC EXTRACT,TOMATO	ALLERGENIC EXTRACT,TOMATO
F4034	ALLERGENIC EXTRACT,ORANGE	ALLERGENIC EXTRACT,ORANGE
F4035	ANGIOTENSINOGEN	ANGIOTENSINOGEN
F4036	ANTI IMMUNOGLOBULIN	ANTI IMMUNOGLOBULIN
F4037	ANTISERUM,ATRIAL NATRIURETIC PEPTIDE
F4038	L-ASPARTIC ACID	L-ASPARTIC ACID
F4039	BENZAMIDINE	BENZAMIDINE
F4040	HEXADIMETHRINE BROMIDE	HEXADIMETHRINE BROMIDE
F4041	BUPIVACAINE HYDROCHLORIDE AND PETHIDINE HYDROCHLORIDE
F4042	NIMODIPINE	NIMODIPINE
F4043	ALBUMIN,BOVINE,FLUORESCEIN ISOTHIOCYANATE
F4044	CASEIN,FLUORESCEIN ISOTHIOCYANATE
F4045	FLUORESCEIN ISOTHIOCYANATE,ISOMER 1 ON CELITE
F4046	TRAINING AID,ELEMENTARY EDUCATION		Any item used as a training aid in elementary education. The item may be used to develop such skills as classification, co-ordination, mathematical thinking, shape and colour recognition and the like.
F4047	AUGER,FURNACE DRILL	AUGER,FURNACE DRILL
F4048	SOCKET,AUGER,FURNACE DRILL	SOCKET,AUGER,FURNACE DRILL
F4049	ADAPTER,AUGER SOCKET,FURNACE DRILL
F4050	DRILL AND PUMP ASSEMBLY,FURNACE	DRILL AND PUMP ASSY,FURNACE	A device used in furnace tapping operations. It performs the dual function of drilling through a taphole and then the sealing thereof upon completion of a pour.
F4051	CONNECTING ROD,ROTARY PUMP	CONNECTING ROD,PUMP	A ONE PIECE DEVICE FOR CONNECTING THE IMPELLER OR ROTOR OF A ROTARY PUMP TO THE PUMP DRIVE COUPLING. IT MAY HAVE EYES BOTH ENDS WHICH HAVE BUSHINGS PRESSED IN OR BE PROCESSED FOR TERMINATIONS.
F4052	HOUSING,ROTARY PUMP STATOR	HOUSING,ROTARY PUMP STATOR	A housing specifically designed to support and align a rotary pump stator.
F4053	INKING PAD,RECORDING INSTRUMENT
F4054	INKING PAD SET,RECORDING INSTRUMENT
F4056	AMMONIUM HYDROGEN DIFLUORIDE,REAGENT
F4057	LUBRICANT,CABLE PULLING	LUBRICANT,CABLE PULLING	A compound used in aiding the pulling of cable(s) and wire(s) through conduits and the like.
F4058	END PLATE,TERMINAL JUNCTION BLOCK		An item used in conjunction with a TERMINAL JUNCTION BLOCK, SECTIONAL to insulate the exposed end of the block.
F4059	PARTITION,TERMINAL JUNCTION BLOCK
F4061	SWITCH ASSEMBLY,UNITIZED	SWITCH ASSY,UNITIZED	Two or more complete switches which are permanently cased, encapsulated, potted, or moulded together to form an inseparable unit. Each switch must be capable of functioning in accordance with its own name. For items which are individually separable see SWITCH ASSEMBLY.
F4062	INOSITOL	INOSITOL
F4063	1-BROMOHEPTANE,ANALYTICAL REAGENT	1-BROMOHEPTANE,AR
F4064	1,9-DIMETHYL-METHYLENE BLUE,ANALYTICAL REAGENT
F4065	2-MERCAPTOETHANOL,ANALYTICAL REAGENT	2-MERCAPTOETHANOL,AR
F4066	TRIETHYLAMINE ACETATE,ANALYTICAL REAGENT	TRIETHYLAMINE ACETATE,AR
F4067	5-BROMO-4-CHLORO-3-INDOLYL PHOSPHATE,ANALYTICAL REAGENT
F4068	CARNITINE ACETYLTRANSFERASE	CARNITINE ACETYLTRANSFERASE
F4069	ADENOSINE 3:5-CYCLIC MONOPHOSPHATE,ANALYTICAL REAGENT
F4070	CESIUM HYDROXIDE,ANALYTICAL REAGENT	CESIUM HYDROXIDE,AR
F4071	di-TRIS PHOSPHOCREATINE,ANALYTICAL REAGENT	di-TRIS PHOSPHOCREATINE,AR
F4072	BARIUM CHLORIDE,ANALYTICAL REAGENT	BARIUM CHLORIDE,AR
F4073	CASTOR OIL AND ETHYLENE OXIDE,ANALYTICAL REAGENT
F4074	L-RHAMNOSE,ANALYTICAL REAGENT	L-RHAMNOSE,AR
F4075	PHENYLMETHYLSULFONYL FLUORIDE,ANALYTICAL REAGENT
F4076	BADGE,DISPLAY	BADGE,DISPLAY	A badge of varying shapes and or materials which may depict logos, advertising,pictures and the like. Excludes name badges and organizational insignia. Do not use if a more specific name exists.
F4077	WALLPAPER	WALLPAPER	A paper in roll form designed for covering walls.
F4078	DILATOR,OESOPHAGUS	DILATOR,OESOPHAGUS
F4079	FEATHERS,HANDICRAFT	FEATHERS,HANDICRAFT
F4080	CLIP,BAG,PLASTIC	CLIP,BAG,PLASTIC	A plastic clip designed to be used as a closure for various types of bags.
F4081	CYSTATIN,EGG WHITE	CYSTATIN,EGG WHITE
F4082	BLADE,EAR KNIFE	BLADE,EAR KNIFE
F4083	PRINT,PHOTOGRAPHIC	PRINT,PHOTOGRAPHIC	An item printed on photographic paper from a negative film.
F4084	TRAINING AID,DENTISTRY	TRAINING AID,DENTISTRY	An item used as a training aid to demonstrate the theory and principles of dentistry. The item may range from the simplistic to the more complex.
F4086	STRIP,PAPER,PERFORATED	STRIP,PAPER,PERFORATED	A narrow strip of perforated paper. It is typically affixed to pages or forms to facilitate removal from a book.
F4087	REMOVER,DETACHABLE BLADE	REMOVER,DETACHABLE BLADE	An item designed to remove detachable blades from medical and surgical knives.
F4089	TEST KIT,RADIOIMMUNOASSAY FOR THYROID AND PEROXIDASE ANTIBODY DETERMINATION DETERMINATION
F4090	COLLET,HAND RIVETER	COLLET,HAND RIVETER	An item designed to grasp the stem of a blind rivet in a hand riveter.
F4091	BALL,SPHAIREE	BALL,SPHAIREE	A ball used in the children's game of sphairee. Sphairee is a game similar to tennis and played with a solid wooden bat.
F4092	NET,SPHAIREE	NET,SPHAIREE	A net used in the children's game of sphairee. Sphairee is a game similar to tennis and played with a solid wooden bat.
F4093	STAND,NET,SPHAIREE	STAND,NET,SPHAIREE	A stand used to support the net in the children's game of sphairee. Sphairee is a game similar to tennis and played with a solid wooden bat.
F4094	TOECAP,HOCKEY BOOT	TOECAP,HOCKEY BOOT	A toecap that fits over the goalkeeper's boot.
F4095	HELMET,BASEBALL	HELMET,BASEBALL	A helmet designed to be worn by baseball players when batting.
F4096	FLOTATION AID,SWIMMING	FLOTATION AID,SWIMMING	A device used to support parts of the body during swimming. It is typically used to improve swimming technique. Excludes those items specifically designed for safety purposes and life saving.
F4097	BATON SET,RELAY RACE	BATON SET,RELAY RACE	A set of batons used by competitors in a relay race.
F4098	PLATE,MICROWAVE OVEN	PLATE,MICROWAVE OVEN	A flat type item made of various materials designed for cooking in a microwave oven. It may be furnished with a cover.
F4099	CHEESE,GOUDA	CHEESE,GOUDA
F4100	CHEESE,EDAM	CHEESE,EDAM
F4101	CHEESE,HAVARTI	CHEESE,HAVARTI
F4103	RESCUE KIT,LINESMAN	RESCUE KIT,LINESMAN	A kit specifically designed for use in linesman rescue operations. It comprises items such as insulating gloves, lifeline, knife and safety belt.
F4104	PRINTING MACHINE,IDENTIFICATION TAPE		A machine for printing characters on a continuous strip of adhesive backed tape. Excludes EMBOSSING MACHINE, IDENTIFICATION TAPE.
F4105	KITCHEN APPLIANCE SET	KITCHEN APPLIANCE SET	A collection of various items such as a range, hot plate, rangehood, dishwasher and the like, typically used in a kitchen.
F4106	GUARD,TREE	GUARD,TREE	An item specifically designed to surround a tree, seedling or similar plant to provide protection from animals, wind and the like.
F4107	DICED LAMB	DICED LAMB
F4108	PHENOXYMETHYLPENICILLIN	PHENOXYMETHYLPENICILLIN
F4109	TESTOSTERONE UNDECANOATE	TESTOSTERONE UNDECANOATE
F4110	INSULIN ZINC	INSULIN ZINC
F4111	TICARCILLIN SODIUM	TICARCILLIN SODIUM
F4112	TRIMETAPHAN CAMSYLATE	TRIMETAPHAN CAMSYLATE
F4113	TALC-IODISED	TALC-IODISED
F4114	POLYMYXIN B SULPHATE,LIGNOCAINE	POLYMYXIN B SULPHATE,LIGNOCAINE
F4115	CALAMINE LOTION	CALAMINE LOTION
F4117	BENZYLPENICILLIN,POTASSIUM	BENZYLPENICILLIN,POTASSIUM
F4118	DI-IODOHYDROXYQUINOLINE,BORIC ACID,PHOSPHORIC ACID,LACTOSE AND GLUCOSE
F4119	DICYCLOMINE HYDROCHLORIDE AND SIMETHICONE
F4120	PROSTAGLANDIN F2 ALPHA	PROSTAGLANDIN F2 ALPHA
F4121	SODIUM HYPOCHLORITE,SODIUM CHLORIDE
F4122	SODIUM DIHYDROGEN PHOSPHATE,DISODIUM HYDROGEN PHOSPHATE,BENZOIC ACID
F4123	BAG,PERSONNEL RESCUE	BAG,PERSONNEL RESCUE	A bag specifically designed for use in personnel rescue operations. It is placed around the person, especially a sick or injured person, to provide protection from the elements, simplify transportation, or the like.
F4125	LIGNOCAINE HYDROCHLORIDE,BENZALKONIUM CHLORIDE
F4126	ALUMINIUM HYDROXIDE GEL,MAGNESIUM HYDROXIDE,OXETHAZAINE
F4127	DIPIVEFRINE HYDROCHLORIDE,BENZALKONIUM CHLORIDE
F4128	ALUMINIUM HYDROXIDE GEL,DRIED	ALUMINIUM HYDROXIDE GEL,DRIED
F4129	AMPICILLIN TRIHYDRATE	AMPICILLIN TRIHYDRATE
F4130	CARBENOXOLONE SODIUM	CARBENOXOLONE SODIUM
F4131	COPPER SULPHATE,SODIUM HYDROXIDE,CITRIC ACID,SODIUM CARBONATE
F4132	POLYETHYLENE GLYCOL,SODIUM CHLORIDE,POTASSIUM CHLORIDE,SODIUM BICARBONATE, SODIUM SULPHATE
F4133	DICYCLOMINE HYDROCHLORIDE	DICYCLOMINE HYDROCHLORIDE
F4135	ANGIOTENSIN AMIDE	ANGIOTENSIN AMIDE
F4136	ALUMINIUM HYDROXIDE GEL,DRIED,MAGNESIUM HYDROXIDE,MAGNESIUM TRISILICATE
F4137	DEQUALINIUM CHLORIDE,PROPYLENE GLYCOL AND BENZYL ALCOHOL
F4138	ETHANOLAMINE OLEATE,BENZYL ALCOHOL
F4139	PUNCTURE SEALANT,PNEUMATIC TYRE	PUNCTURE SEALANT,TYRE	A compound specifically formulated to seal pneumatic tyres.
F4140	CHLORHEXIDINE IN ALCOHOL	CHLORHEXIDINE IN ALCOHOL
F4141	GLOBULIN,HUMAN GAMMA	GLOBULIN,HUMAN GAMMA
F4142	SKID,PNEUMATIC	SKID,PNEUMATIC	An item consisting of a flat deck which is supported by a cushion of air contained by a flexible skirt. It is designed for moving materials, particularly over uneven surfaces, by using a principal similar to that of a hovercraft.
F4143	GLYCEROL,BORAX	GLYCEROL,BORAX
F4144	TETRACOSACTRIN ZINC PHOSPHATE COMPLEX
F4145	PSYLLIUM HYDROPHILIC MUCILLOID,SUCROSE,SODIUM AND POTASSIUM
F4146	FLUOROMETHOLONE OPHTHALMIC SOLUTION
F4147	HYOSCINE METHOBROMIDE	HYOSCINE METHOBROMIDE
F4148	p-DICHLOROBENZENE CHLORBUTOL TURPENTINE OIL
F4149	CLIOQUINOL AND FLUMETHASONE PIVALATE
F4150	ACETYLTRIBUTYL CITRATE,TECHNICAL	ACETYLTRIBUTYL CITRATE,TECH
F4151	COIN	COIN	A piece of stamped metal money.
F4152	COMMODE	COMMODE	A chair or box like item specifically designed to accomodate a chamber pot.
F4153	MAT,CUTTING	MAT,CUTTING	A mat designed to protect surfaces of office furniture when preforming cutting operations.
F4154	REMOVER,PARTICLE,EYE	REMOVER,PARTICLE,EYE	An item specifically designed to facilitate the removal of particles such as dust, or other foreign matter, from the surface of the eye.
F4155	TETRAHYDROZOLINE HYDROCHLORIDE,ZINC SULPHATE,BENZALKONIUM CHLORIDE,DISODIUM DISODIUM EDETATE OPHTHALMIC SOLUTION
F4157	ANTAZOLINE SULPHATE,NAPHAZOLINE NITRATE,BENZALKONIUM CHLORINE
F4158	BASE,POST	BASE,POST	An item of varying configurations designed to support posts, poles, pillars and the like. Excludes BOLT ASSEMBLY, FOUNDATION.
F4159	DRUM,MOTORISED,CONVEYOR	DRUM,MOTORISED,CONVEYOR	A revolving drum with its own self contained motor, designed to provide power to a conveyor system.
F4160	EXTENSION,LINE CONSTRUCTION POLE		An item specifically designed to extend the height of a line construction pole.
F4161	BASE,DISTRIBUTION PILLAR	BASE,DISTRIBUTION PILLAR	A precast item set in the ground, upon which a power distribution pillar is mounted.
F4162	GUARD,LINE CONSTRUCTION POLE		An item of varying configurations designed to surround a line construction pole to prevent vermin, animals and people from climbing and coming in contact with electrical equipment.
F4163	SUPPORT,ELECTRICAL EQUIPMENT,LINE CONSTRUCTION POLE		A preformed structural item attached to a line construction pole and designed to support various types of electrical equipment.
F4164	TIE,TRANSMISSION LINE	TIE,TRANSMISSION LINE	An item typically used to tie a conductor to an insulator on a power transmission line.
F4165	METERING UNIT,POWER CONSUMPTION		An item specifically designed to measure current and voltage on a power transmission line to determine power consumption.
F4167	BOOTS,ORTHOPAEDIC	BOOTS,ORTHOPAEDIC
F4168	PAPILLOTOME,DUODENAL	PAPILLOTOME,DUODENAL	A cutting instrument for incising the major duodenal papilla.
F4169	DISPENSER,SYRUP	DISPENSER,SYRUP	An item designed to hold and dispense flavoured syrups.
F4170	PROSTHESIS,TRACHEAL	PROSTHESIS,TRACHEAL
F4171	PROSTHESIS,LIGAMENT	PROSTHESIS,LIGAMENT
F4172	FOOTREST,WHEELCHAIR	FOOTREST,WHEELCHAIR
F4173	SILICA,COLLOIDAL,SUSPENSION	SILICA,COLLOIDAL,SUSPENSION
F4174	GALLIUM	GALLIUM
F4175	ELECTRODE,ELECTROENCEPHALOGRAPH		An electrode for attaching to a patient in electroencephalograph procedures. Also known as an EEG electrode.
F4178	CUP,VACUUM EXTRACTOR,OBSTETRICAL
F4179	PINE NUTS	PINE NUTS
F4180	CULTURE MEDIUM,BACTO AGAR	CULTURE MEDIUM,BACTO AGAR	A substance or preparation used for the cultivation of microorganisms.
F4181	HEATING UNIT,FRANKFURTERS	HEATING UNIT,FRANKFURTERS
F4182	PEPPER,GREEN,WHOLE	PEPPER,GREEN,WHOLE
F4183	PEPPER,PINK,WHOLE	PEPPER,PINK,WHOLE
F4184	SPIKE,TRACK,ROUND SHANK	SPIKE,TRACK,ROUND SHANK
F4185	RING,DECK TENNIS	RING,DECK TENNIS
F4186	PROPAGATING UNIT,PLANT	PROPAGATING UNIT,PLANT	A device designed to provide a controlled environment for the propagation of plants. It may typically consist of a cover, heating base, drainage tray, pots and the like.
F4187	UTENSIL SET,KITCHEN	UTENSIL SET,KITCHEN	A group of two or more items, not all having the same basic name, used in the preparation and/or cooking of food.
F4188	TRAY,SEEDLING	TRAY,SEEDLING	An item, usually rectangular, which is designed specifically for growing seedlings.
F4189	CANE,HANDICRAFT	CANE,HANDICRAFT
F4190	PAPER,CARBON,DRESSMAKERS	PAPER,CARBON,DRESSMAKERS
F4191	THESAURUS	THESAURUS
F4192	DYE SOLUTION SET	DYE SOLUTION SET	A set containing two or more colours of dye solution.
F4193	SQUARE,DRESSMAKERS	SQUARE,DRESSMAKERS
F4194	TRAINING AID,THERMAL EXPANSION		Any item used as a training aid to demonstrate the theory and principles of expansion resulting from changes in temperature. The item may range from the simplistic to the more complex.
F4195	TRACING TOOL,HAND	TRACING TOOL,HAND	A handtool specifically designed to transfer pattern features onto fabrics. The item typically consists of a handle attached to a serrated metal wheel for making indentations on the fabric.
F4196	DEFLECTOR,NOZZLE,FIRE FIGHTING		A device fitted to a monitor type nozzle to control and/or vary the spray pattern.
F4197	RADIATOR,FLUID,TRANSMISSION	RADIATOR,FLUID,TRANSMISSION	A heat transfer device having a tank(s) and core(s) specifically designed to reduce the temperature of the fluid used in power transmission equipment.
F4198	PROTECTOR,HEAT,COOKING UTENSIL		An item designed to protect an underlying surface from the heat of a cooking utensil.
F4199	COOKIES,CHOCOLATE COATED	COOKIES,CHOCOLATE COATED	Any style of cookie which has been dipped, coated or topped with chocolate.
F4200	CRACKERS,BARBEQUE FLAVOURED	CRACKERS,BARBEQUE FLAVOURED
F4201	CRACKERS,BEEF FLAVOURED	CRACKERS,BEEF FLAVOURED
F4202	CRACKERS,HERBS AND SPICE FLAVOURED
F4203	CRACKERS,PIZZA FLAVOURED	CRACKERS,PIZZA FLAVOURED
F4204	COOKIES,ICED	COOKIES,ICED
F4205	GERMINATING UNIT,SEED	GERMINATING UNIT,SEED	A device designed to provide an environment suitable to cause the sprouting or germination of seeds.
F4206	COOKIES,JAM FILLED	COOKIES,JAM FILLED
F4207	COVER,EAR CUSHION	COVER,EAR CUSHION	An item, typically disposable, which covers the ear cushions of headsets and/or earmuffs for hygienic purposes.
F4208	BENZATHINE PENICILLIN	BENZATHINE PENICILLIN
F4209	TEST STRIPS,LEUKOCYTES IN URINE
F4210	ICHTHAMMOL,GLYCEROL	ICHTHAMMOL,GLYCEROL
F4211	ZINC PEROXIDE	ZINC PEROXIDE
F4212	DYE,LEMON YELLOW	DYE,LEMON YELLOW	A single colouring agent, with or without additives. Excludes biological stains, chemical indicators, DYE MIX (as modified), and DYE SOLUTION (as modified).
F4213	DYE,APPLE GREEN	DYE,APPLE GREEN	A single colouring agent, with or without additives. Excludes biological stains, chemical indicators, DYE MIX (as modified), and DYE SOLUTION (as modified).
F4214	DYE,BURGUNDY RED	DYE,BURGUNDY RED	A single colouring agent, with or without additives. Excludes biological stains, chemical indicators, DYE MIX (as modified), and DYE SOLUTION (as modified).
F4215	SODIUM BROMIDE	SODIUM BROMIDE
F4216	VINDESINE,MANNITOL	VINDESINE,MANNITOL
F4217	QUILLAIA	QUILLAIA
F4218	DIPHTHERIA ANTITOXIN	DIPHTHERIA ANTITOXIN
F4219	OCTOXINOL,BORIC ACID,METHYL HYDROXYBENZOATE
F4220	FLUORESCEIN SODIUM OPHTHALMIC STRIPS
F4221	BLADE,SHEARING MACHINE	BLADE,SHEARING MACHINE
F4222	ERGOTAMINE TARTRATE	ERGOTAMINE TARTRATE
F4223	SUXAMETHONIUM CHLORIDE,CHLOROCRESOL
F4224	CEFOTAXIME SODIUM	CEFOTAXIME SODIUM
F4225	CHLORAMPHENICOL,HYDROCORTISONE ACETATE,BENZETHONIUM CHLORIDE
F4226	FLUMETHASONE PIVALATE	FLUMETHASONE PIVALATE
F4227	CALCIUM GLUBIONATE,CALCIUM LACTOBIONATE
F4228	COLISTIN SULPHATE	COLISTIN SULPHATE
F4229	NEOMYCIN SULPHATE,BACITRACIN ZINC,L-CYSTEINE,DL-THREONINE,GLYCINE
F4230	BENZOYL PEROXIDE	BENZOYL PEROXIDE
F4232	CHARCOAL ACTIVATED,SORBITOL	CHARCOAL ACTIVATED,SORBITOL
F4233	GLUCOSE MONOHYDRATE	GLUCOSE MONOHYDRATE
F4234	EYE,LIFTING	EYE,LIFTING	A metallic item which is typically set into a mass of molten metal, concrete, or the like to facilitate lifting.
F4235	LINER,MOULD,FOUNDRY	LINER,MOULD,FOUNDRY	An item of various configurations which is used to line the inner surface of a metal casting mould. It provides a degree of protection for the mould surface and may also assist the removal of the casting from the mould.
F4236	FLUCLOROLONE ACETONIDE	FLUCLOROLONE ACETONIDE
F4237	TEST STRIPS,GLUCOSE AND KETONE IN URINE
F4238	GLUCOSE AND POTASSIUM CHLORIDE	GLUCOSE AND POTASSIUM CHLORIDE
F4240	WATER FOR INJECTION,GLUCOSE	WATER FOR INJEC,GLUCOSE
F4241	COCAINE	COCAINE
F4242	TEST STRIPS,GLUCOSE IN URINE
F4243	GLIPIZIDE	GLIPIZIDE
F4244	L-TRYPTOPHAN	L-TRYPTOPHAN
F4245	DRESSING GEL,HYDROCOLLOID	DRESSING GEL,HYDROCOLLOID	A gel which possesses moisture reactive properties. It is designed to promote the healing of open wounds such as ulcers, pressure sores, and the like. Excludes DRESSING, HYDROCOLLOID.
F4246	SOMATREM,AMINOACETIC ACID,SODIUM PHOSPHATE ANHYDROUS
F4247	FOOTREST,PATIENTS	FOOTREST,PATIENTS	An item generally rectangular in shape with a small thickness in comparison to its length and width. It is specifically designed to be used by patients requiring their feet to be supported in a safe and comfortable position.
F4248	CAPSAICIN	CAPSAICIN
F4249	PANTHENOL AND BENZALKONIUM CHLORIDE
F4250	PODOPHYLLUM RESIN	PODOPHYLLUM RESIN
F4252	INSULIN,BOVINE	INSULIN,BOVINE
F4253	CALCITONIN - HUMAN SYNTHETIC	CALCITONIN - HUMAN SYNTHETIC
F4254	QUINALBARBITONE SODIUM	QUINALBARBITONE SODIUM
F4255	OPIUM,CAMPHORATED TINCTURE	OPIUM,CAMPHORATED TINCTURE
F4257	MIDAZOLAM	MIDAZOLAM
F4258	XYLAZINE	XYLAZINE
F4259	DANTROLENE SODIUM	DANTROLENE SODIUM
F4260	PREDNISOLONE HEXANOATE,CINCHOCAINE HYDROCHLORIDE AND CLEMIZOLE UNDECANOATE
F4261	MANUAL SET,TECHNICAL	MANUAL SET,TECH
F4262	SODIUM ACID CITRATE AND SODIUM BENZOATE
F4263	ANTICOAGULANT CITRATE GLUCOSE	ANTICOAGULANT CITRATE GLUCOSE
F4264	L-AMINO ACIDS WITH ELECTROLYTES	L-AMINO ACIDS WITH ELECTROLYTES
F4265	OATMEAL,COLLOIDAL	OATMEAL,COLLOIDAL
F4266	VITAMIN A,CALAMINE,SILICONE	VITAMIN A,CALAMINE,SILICONE
F4267	CHLORAZEPATE DIPOTASSIUM	CHLORAZEPATE DIPOTASSIUM
F4268	CETYL ALCOHOL,STEARYL ALCOHOL,SODIUM LAURYL SULPHATE,METHYL HYDROXYBENZOATE, PROPYL HYDROXYBENZOATE
F4269	PIANO,UPRIGHT	PIANO,UPRIGHT	For electronic instruments use KEYBOARD INSTRUMENT, ELECTRONIC.
F4270	BENDER,COAXIAL CABLE,HAND	BENDER,COAXIAL CABLE,HAND
F4271	PERLITE	PERLITE	An obsidian or other vitreous rock with concentric structure, expandable by heating.
F4272	STEP,PORTABLE	STEP,PORTABLE	An item designed to assist personnel in accessing areas which may be out of reach. It may also be used by hospital patients, or those with injuries or disabilities, to assist in access to beds and the like. The typical configuration has only one or two steps. Excludes STOOL, STEP and STEPLADDER.
F4273	REFERENCE STANDARD SET,PARACETAMOL		A group of bottles or vials containing like ingredients in varying values or quantities for use in quantitative and/or qualitative determinations using a chemical analyzer or similar laboratory equipment.
F4274	REFERENCE STANDARD SET,ANTITHROMBIN III		A group of bottles or vials containing like ingredients in varying values or quantities for use in quantitative and/or qualitative determinations using a chemical analyzer or similar laboratory equipment.
F4277	REFERENCE STANDARD SET,INORGANIC PHOSPHORUS		A group of bottles or vials containing like ingredients in varying values or quantities for use in quantitative and/or qualitative determinations using a chemical analyzer or similar laboratory equipment.
F4278	CONTROL SET,GAMMA-GLUTAMYL TRANSFERASE		Two or more chemical or biological samples used in quantitative or qualitative analysis. Excludes REFERENCE STANDARD SET (as modified).
F4279	CONTROL SET,ION SELECTIVE ELECTRODES		Two or more chemical or biological samples used in quantitative or qualitative analysis. Excludes REFERENCE STANDARD SET (as modified).
F4280	GLYCINE BUFFER SOLUTION	GLYCINE BUFFER SOLUTION
F4281	DIE,EXTRUSION	DIE,EXTRUSION
F4282	BINDER,BUSINESS CARD	BINDER,BUSINESS CARD	An item designed to cover, protect and display business cards. This is typically achieved by pages of transparent plastic pockets into which individual cards may be placed.
F4283	SPECIMEN SET,BIOLOGICAL	SPECIMEN SET,BIOLOGICAL
F4284	STAY,WINDER,WINDOW	STAY,WINDER,WINDOW	A linked metal device designed to be attached to the frame of an awning window for the purpose of holding the window in an open position. Excludes STAY, WINDOW; STAY, SLIDING; and STAY, FOLDING
F4285	DOUGH ROLLING MACHINE,PASTA	DOUGH ROLLING MACHINE,PASTA	An electrically or manually driven appliance which is used to roll out dough into the desired width and thickness prior to cooking or further processing. It may have attachments to further cut,shape or fill the dough mixture into specific pasta types.
F4286	ATTACHMENT,PASTA MACHINE	ATTACHMENT,PASTA MACHINE	An attachment to a pasta machine which cuts,shapes and/or fills the dough after processoing by the pasta machine. Different types of pasta can be produced by changing the type of cutters used.
F4287	PRESS,GARLIC	PRESS,GARLIC	A device designed to squeeze or crush garlic cloves through a mesh.
F4288	CUTTER,PIZZA	CUTTER,PIZZA	A hand tool consisting of a round blade with the cutting edge on its circumference and attached to a handle at its centre. The blade revolves like a wheel as it cuts through the pizza.
F4289	HOLDER,CLEANING PAD	HOLDER,CLEANING PAD	A device used to hold a cleaning pad. It may include a handle. If not then the holder is fitted with an attachment to take a handle. The cleaning pads vary in grade from light cleaning or polishing to harsh scrubbing.
F4290	CLAMP,MOPHEAD,WET	CLAMP,MOPHEAD,WET	A device used to clamp the element of a wet mop. The device has a clamp at one end and a facility to attach a handle at the other. See also MOPHEAD, WET and HANDLE, MOP
F4291	PATCH,FABRIC MENDING	PATCH,FABRIC MENDING
F4292	LID,FEEDING CUP	LID,FEEDING CUP	A disposable or reusable item designed to fit over a CUP, FEEDING. Excludes LID, DISPOSABLE CUP.
F4293	PASTRY CASE,FILLED	PASTRY CASE,FILLED	A baked pastry item, usually cup shaped, which contains some type of food filling.
F4294	LINER,INSTRUMENT TRAY	LINER,INSTRUMENT TRAY	An insert designed to fit into a TRAY, INSTRUMENT. It is designed with raised nipples so that instruments placed in the tray may be picked up easily.
F4295	COVER,HEAT BINDING	COVER,HEAT BINDING	An item used to provide a protective cover to sheets that have been bound using a thermal binding process.
F4296	RABBLE,HAND	RABBLE,HAND	An item of varying shapes, sizes and materials. Used for skimming slag from molten metal.
F4297	CABASSA	CABASSA	A musical instrument made of wood containing a corrigated metal cylinder covered with strings of metal beads without gaps. It is played by shaking or slapping.
F4298	RECO-RECO	RECO-RECO	A musical instrument made of wood, bamboo, metal or the like with striations on its body. It is played by scrapping with a SCRATCHER, MUSIC GOURD. Excludes GOURD, MUSIC.
F4299	MELODION	MELODION	A musical wind instrument with a piano or push button keyboard. The inlet my be fitted with a flexable hose to enable viewing of the keyboard while blowing.
F4300	METALLOPHONE	METALLOPHONE	A musical instrument constructed of metal bars mounted on a frame. The bars are of a predetermined pitch. The instrument is played by striking with MALLETS, VIBES. Excludes XYLOPHONE.
F4301	REED,MOUTHPIECE,MUSICAL INSTRUMENT
F4302	RECORDER,MUSICAL INSTRUMENT	RECORDER,MUSICAL INSTRUMENT	A wind instrument of the flute family.
F4303	STRING,GUITAR	STRING,GUITAR
F4304	STRING,VIOLIN	STRING,VIOLIN
F4305	STRING,VIOLONCELLO	STRING,VIOLONCELLO
F4306	CHROMATIC ADDITIONS,XYLOPHONE		A flat wooden bar(s) of a predetermined pitch. Used to replace or extend the chromatic scale of a XYLOPHONE. Excludes CHIMES, CHROMATIC; BELLS, ORCHESTRA, CHROMATIC and VIBES, CHROMATIC.
F4307	TRANSDUCER,ELECTRICAL	TRANSDUCER,ELEC	A device in which both the input and output are electrical signals. It processes electrical input such as voltage, current or frequency and produces an electrical output suitable for receiving instruments such as analog meters, digital indicators, recorders, controllers and the like. Excludes TRANSFORMER (as modified); and CONVERTER (as modified).
F4309	SODIUM SULPHIDE,TECHNICAL	SODIUM SULPHIDE,TECH
F4310	CUSHION,RADIOTHERAPY	CUSHION,RADIOTHERAPY	An item specifically designed for positioning a patient during radiotherapy treatment.
F4311	DRESSING AID,PATIENTS	DRESSING AID,PATIENTS	A device of various designs to assist incapacitated people to dress.
F4312	BENDER,SPINAL ROD	BENDER,SPINAL ROD	A tool with jaws specifically designed to bend ROD, SPINAL. Excludes PLIERS and PLIERS (as modified).
F4313	FLOCCULENT,MINERAL PROCESSING		A compound which is added to a mineral suspension to promote the settlement of particles prior to separation. This item may be used to separate non-mineral particles in suspension.
F4314	SHIELD,EYE,SPECTACLES	SHIELD,EYE,SPECTACLES	An item designed to be attached to the sides of spectacles to give side protection.
F4315	CLIP,BELT	CLIP,BELT	An item specifically designed to clip onto a belt for the purpose of holding other items so that the wearer's hands are left free.
F4316	COAT,X-RAY PROTECTIVE	COAT,X-RAY PROTECTIVE
F4317	CALCEIN	CALCEIN
F4318	GUIDE,SANDWICH CUTTING	GUIDE,SANDWICH CUTTING	A device in the form of a flat plate with a raised diagonal slit. It is typically fabricated from metal. It is placed on top of a sandwich to hold it in position and a knife is inserted into the slit for the purpose of cutting the sandwich into serving portions. It also protects the food handlers fingers during the cutting operation.
F4319	VOIDING AID,CYSTOURETHROGRAPHY		A collection device, typically disposable, which is designed to fit between the legs of a patient during cystourethrographic procedures.
F4320	CONTROL,ANGIOTENSIN CONVERTING ENZYME
F4321	REFERENCE STANDARD,ANGIOTENSIN CONVERTING ENZYME
F4322	CRUSHER,CONE	CRUSHER,CONE	A power operated machine consisting of an eccentrically rotating cone which moves against a stationary bowl. For reducing mineral aggregate or similar material to smaller sizes.
F4323	HYDRINDANTIN	HYDRINDANTIN
F4324	GROWTH FACTOR,CULTURE MEDIA	GROWTH FACTOR,CULTURE MEDIA	A substance added to a culture media to assist in growth and/or metabolism during cell/tissue culture procedures.
F4325	FUNGUS STAINING KIT	FUNGUS STAINING KIT
F4326	CONTROL,METABOLITE	CONTROL,METABOLITE
F4327	ACRYLAMIDE	ACRYLAMIDE
F4328	LINT,DRESSING	LINT,DRESSING	An absorbent linen fabric with a specially finished soft surface. It is used as a dressing material.
F4329	HINGE,BRACE	HINGE,BRACE	An item used with various styles of orthoses to provide a limited degree of movement at a joint such as an ankle or knee.
F4330	GLASS,CRUSHED	GLASS,CRUSHED
F4331	TROUGH,METAL POURING	TROUGH,METAL POURING	An item used for transfering molten metal from the furnace. The type of molten metal dictates the material from which the trough is to be made.
F4332	LIP,METAL POURING	LIP,METAL POURING	An item used for transfering molten metal from the furnace. It is usually attached to the side of a funace by bolts.
F4333	ALLERGENIC EXTRACT,CHICKEN	ALLERGENIC EXTRACT,CHICKEN
F4334	ALLERGENIC EXTRACT,HONEY BEE VENOM
F4335	ALLERGENIC EXTRACT,GUMTREE	ALLERGENIC EXTRACT,GUMTREE
F4336	ALLERGENIC EXTRACT,PEANUT	ALLERGENIC EXTRACT,PEANUT
F4337	ALLERGENIC EXTRACT,POTATO	ALLERGENIC EXTRACT,POTATO
F4338	ALLERGENIC EXTRACT,WATTLE	ALLERGENIC EXTRACT,WATTLE
F4339	ALLERGENIC EXTRACT,WHEAT	ALLERGENIC EXTRACT,WHEAT
F4340	ALLERGENIC EXTRACT,YEAST	ALLERGENIC EXTRACT,YEAST
F4341	ALLERGENIC EXTRACT,CELERY	ALLERGENIC EXTRACT,CELERY
F4342	ALLERGENIC EXTRACT,CEREAL RYE	ALLERGENIC EXTRACT,CEREAL RYE
F4343	ALLERGENIC EXTRACT,KIWIFRUIT	ALLERGENIC EXTRACT,KIWIFRUIT
F4344	ALLERGENIC EXTRACT,MAIZE	ALLERGENIC EXTRACT,MAIZE
F4345	ALLERGENIC EXTRACT,MANGO	ALLERGENIC EXTRACT,MANGO
F4346	ALLERGENIC EXTRACT,MELALEUCA	ALLERGENIC EXTRACT,MELALEUCA
F4347	ALLERGENIC EXTRACT,MELON	ALLERGENIC EXTRACT,MELON
F4348	ALLERGENIC EXTRACT,MUTTON	ALLERGENIC EXTRACT,MUTTON
F4349	ALLERGENIC EXTRACT,BANANA	ALLERGENIC EXTRACT,BANANA
F4350	ALLERGENIC EXTRACT,BEEF	ALLERGENIC EXTRACT,BEEF
F4351	ALLERGENIC EXTRACT,CARROT	ALLERGENIC EXTRACT,CARROT
F4352	FORSKOLIN	FORSKOLIN
F4353	DIMETHYLDICHLOROSILANE SOLUTION
F4354	TEST KIT,PROSTATE SPECIFIC ANTIGEN DETERMINATION
F4355	REFERENCE STANDARD,PROSTATE SPECIFIC ANTIGEN
F4356	CONTROL,PROSTATE SPECIFIC ANTIGEN
F4357	CHONDROITIN SULPHATE A	CHONDROITIN SULPHATE A
F4358	NEEDLE,INSULATED,NERVE LOCATOR		A hubbed needle which has been coated with an insulating material along most of its exterior surface. It is designed to be used in conjunction with an electrical nerve stimulation device for the purpose of accurate location. The principal application is the administration of an anesthetic.
F4359	SODIUM STIBOGLUCONATE	SODIUM STIBOGLUCONATE
F4360	GALLAMINE TRIETHIODIDE	GALLAMINE TRIETHIODIDE
F4361	IODOACETAMIDE	IODOACETAMIDE
F4362	HEAD,GAS WASHING BOTTLE	HEAD,GAS WASHING BOTTLE
F4363	TEE,QUICK DISCONNECT	TEE,QUICK	A FLUID LINE FITTING HAVING THREE CONNECTIONS WITH THE BRANCH CONNECTION FIXED AT 90 DEGREES TO THE RUN. ALL THREE ENDS MUST HAVE A QUICK DISCONNECT FEATURE. THE FITTING MAY INCOPORATE A SELF-SEALING FEATURE FOR THE PURPOSE OF AUTOMATICALLY SHUTTING OFF THE FLOW FLUID WHEN DISCONNECTING FROM A MATING QUICK DISCONNECT FEATURE.
F4364	TEE,QUICK DISCONNECT TO TUBE		A fluid line fitting having three conections with the branch connection fixed at 90 degrees to the run. One end must be a tube connection and have machine threads (straight threads other than pipe or hose series) designed to accommodate a tube,or is unthreaded designed to accommodate a tube. The other end(s) must have a quick disconnect feature. The quick disconnect end(s) may incoporate aself-sealing feature for the purpose of automatically shutting off the flow of fluid when disconnected from a mating quick disconnect feature.
F4365	WARMER,BLOOD-FLUID	WARMER,BLOOD-FLUID	A device designed specifically to heat blood or fluids to a desired temperature prior to their being administered intravenously.
F4366	CUTTER,PRINTED CIRCUIT BOARD		An item specifically designed to provide a method of breaking or cutting the copper tracks on a printed circuit board.
F4367	LIGHT,ENDOSCOPE	LIGHT,ENDOSCOPE
F4368	DETERGENT,ELECTROPHORESIS	DETERGENT,ELECTROPHORESIS
F4369	TEST KIT,AMOEBIASIS DETECTION
F4370	TEST KIT,ECHINOCOCCOSIS DETECTION
F4371	HOOK,HEART VALVE	HOOK,HEART VALVE
F4372	SUPPORT,HAND AND ARM	SUPPORT,HAND AND ARM	An orthopedic item designed to hold the limb in a flexable or semi-rigid position for theropeutic treatment. The material may include plastic stays, but no metallic braces for rigidity.
F4373	SUPPORT,HAND,ARM AND SHOULDER		An orthopaedic item designed to hold the limb in flexible or semi-rigid position for therapeutic treatment. The material may include plastic stays, but no metallic braces for rigidity.
F4374	SUPPORT,HAND	SUPPORT,HAND	An orthopedic item designed to hold the hand in a flexable or semi-rigid position for therapeutic treatment. The material may include plastic stays, but no metallic braces for rigidity.
F4375	SUPPORT,ANKLE AND LEG	SUPPORT,ANKLE AND LEG	An orthopedic item designed to hold the limb in a flexable or semi-rigid position for therapeutic treatment. The material may include plastic stays, but no metallic braces for rigidity.
F4376	SUPPORT,TORSO AND ARMS	SUPPORT,TORSO AND ARMS	An orthopedic item designed to hold the torso and limbs in a flexible or semi-rigid position for therapeutic treatment. The material may include plastic stays, but no metallic braces for rigidity.
F4377	SUPPORT,TORSO AND THIGHS	SUPPORT,TORSO AND THIGHS	An orthopedic item designed to hold the torso and limbs in a flexible or semi-rigid position for therapeutic treatment. The material may include plastic stays, but no metallic braces for rigidity.
F4378	SUPPORT,TORSO,THIGHS AND ARMS		An orthopedic item designed to hold the torso and limbs in a flexible or semi-rigid position for therapeutic treament. The material may include plastic stays, but no metallic braces for rigidity.
F4379	SUPPORT,HEAD	SUPPORT,HEAD	An orthopedic item designed to hold the head in a flexable or semi-rigid position for therapeutic treatment. The material may include plastic stays, but no metallic braces for rigidity.
F4380	ENDOGLYCOSIDASE F N-GLYCOSIDASE F
F4381	ENDO-B-GALACTOSIDASE	ENDO-B-GALACTOSIDASE
F4382	O-GLYCOSIDASE	O-GLYCOSIDASE
F4383	N-ACETYL-B-D-GLUCOSAMINIDASE
F4384	A-GALACTOSIDASE	A-GALACTOSIDASE
F4385	B-GALACTOSIDASE	B-GALACTOSIDASE
F4386	A-L-FUCOSIDASE	A-L-FUCOSIDASE
F4387	PANEL,FILING,MICROFICHE	PANEL,FILING,MICROFICHE	An item designed for holding microfiche for quick, ready reference and for storage and presentation. It has pockets and is constructed so that some portion of the microfiche is exposed to allow scanning of the titles of each fiche.
F4388	COVER,CUSHION	COVER,CUSHION	An item of cloth, plastic or the like, designed to fit over a cushion for the purpose of protection or ornamentation. The open end may be closed with tie tapes, slide fasteners or the like.
F4390	W-CONOTOXIN GVIA	W-CONOTOXIN GVIA
F4391	4-METHYLUMBELLIFERYL PHOSPHATE
F4392	MAINTENANCE KIT,PERITONEAL DIALYSIS
F4393	GRID,MOUNTING,ELECTRON MICROSCOPE		A small disc used for mounting of electronmicroscopy samples. It is usually made of copper or other conductive material.
F4394	TRIBUTYRIN	TRIBUTYRIN
F4395	L-a-PHOSPHATIDYLCHOLINE B-ACETYL-G-O-ALKYL
F4396	URIDINE 5-TRIPHOSPHATE,TRIETHYLAMMONIUM SOLUTION
F4397	TRANSFER RIBONUCLEIC ACID	TRANSFER RIBONUCLEIC ACID
F4398	CUTTER,PILL	CUTTER,PILL
F4399	MARKER,NUCLEIC ACID,LAMBDA HIND III
F4400	TEST KIT,RISTOCETIN COFACTOR DETERMINATION
F4402	COOKIES,STRAWBERRY WAFER	COOKIES,STRAWBERRY WAFER
F4403	COOKIES,PEANUT	COOKIES,PEANUT
F4404	CELL,ELECTROPHORESIS	CELL,ELECTROPHORESIS	An item designed specifically to hold one or more electrophoresis gels so that the process of zone electrophoresis can be initiated and observed.
F4405	LOCKING DEVICE,VEHICULAR STEERING		An item of varying designs, either placed in the vehicle at the point of manufacture, or purchased separately, to prevent the steering wheel from turning. It may be part of the ignition switch system or be fitted to the steering wheel when the vehicle is parked.
F4406	PEPTIDE,THIORPHAN	PEPTIDE,THIORPHAN
F4407	PEPTIDE,SUBSTANCE P	PEPTIDE,SUBSTANCE P
F4408	FREEZER,MECHANICAL,BIOLOGICALS
F4409	ETHIDIUM BROMIDE,AQUEOUS	ETHIDIUM BROMIDE,AQUEOUS
F4410	DENHARDTS SOLUTION,MOLECULAR BIOLOGY REAGENT
F4411	DEOXYRIBONUCLEIC ACID	DEOXYRIBONUCLEIC ACID
F4412	ISOAMYL ALCOHOL	ISOAMYL ALCOHOL
F4413	TECHNETIUM TC 99M MERTIATIDE INJECTION KIT
F4414	TECHNETIUM TC 99M OXIDORNATE INJECTION KIT
F4415	5-BROMO-4-CHLORO-3-INDOLYL PHOSPHATE p-TOLUIDINE SALT
F4416	5-BROMO-4-CHLORO-3-INDOLYL B-D-GALACTOPYRANOSIDE
F4417	ABSORPTION CHROMATOGRAPHY MEDIA	ABSORBENT CHROMATOGRAPH	A NONSPECIFIC ABSORBENT SUBSTANCE, SUCH AS SILICA GEL, POROUS POLYMERS, CHARCOAL, AND THE LIKE, WHICH IS USED AS THE STATIONARY PHASE OF THE ABSORPTION CHROMATOGRAPHY PROCESS.
F4419	PROSTHESIS,HIP,FEMORAL SLEEVE
F4420	SITTING AID,PATIENTS	SITTING AID,PATIENTS	An item of various designs, used to assist bedridden patients to sit upright or to adjust their lying or sitting position.
F4421	CATALASE	CATALASE
F4422	TEST KIT,RADIOIMMUNOASSAY FOR ENDOGENOUS INSULIN DETERMINATION
F4424	DIMETHYL PIMELIMIDATE,ANALYTICAL REAGENT	DIMETHYL PIMELIMIDATE,AR
F4425	DIMETHYLARSINIC ACID SODIUM SALT
F4426	TESTING MACHINE,ANIMAL REFLEX
F4428	RACK,CENTRIFUGE TUBE	RACK,CENTRIFUGE TUBE
F4429	MAT,DATA ENTRY MOUSE	PAD,MOUSE
F4430	WHEEL SET,CRANE	WHEEL SET,CRANE	An assembly consisting of two metallic wheels applied to an axle and designed for use in supporting a crane.
F4431	SPLICING KIT,ELECTRICAL CABLE	SPLICING KIT,CABLE	A collection of items used in splicing an electrical cable, such as connectors, solder, insulation sleeving, tape, and the like.
F4432	TERMINATION KIT,ELECTRICAL CABLE	TERMINATION KIT,CABLE	A collection of items used to finish the end of an electrical cable with terminals. The kit may include such items as terminals, tape, solder, insulation sleeving, crimping tool, and the like.
F4435	GLOCKENSPIEL	GLOCKENSPIEL	A musical instrument consisting of a set of mounted metal bars arranged in a similar fashion to a piano keyboard. Excludes XYLOPHONE and METALLOPHONE.
F4436	CHROMATIC ADDITIONS,GLOCKENSPIEL		A flat metal bar(s) of predetermined pitch. Used to replace or extend the chromatic scale of a GLOCKENSPIEL. Excludes CHROMATIC ADDITIONS, XYLOPHONE.
F4438	CONTAINER,CRYOGENIC FREEZING		An item designed to hold tubes used for cryogenic samples. It may be lined with solid material such as polystyrene or may contain isopropyl alcahol or the like, so that a uniform freezing rate is obtained when the container is placed in a mechanical freezer.
F4439	WEATHER SHIELD,VEHICULAR WINDOW		An item designed for attachment to a vehicular door or body. It's function is to shield the occupant from exposure to weather, usually when the window is open. It is typically fabricated from clear moulded plastic to avoid any loss of visibility. See also VISOR, SUN, VEHICLE.
F4440	SLOTTING ATTACHMENT,MILLING MACHINE		A unit which is specifically designed for attachment to a milling machine to provide a slotting capability. It may be driven by the motor of the milling machine or have an integral power source.
F4441	BLOOD GROUPING SERUM,ANTI-D	BLOOD GROUPING SERUM,ANTI-D
F4442	BLOOD GROUPING SERUM,ANTI-CW
F4443	BLOOD GROUPING SERUM,ANTI-S	BLOOD GROUPING SERUM,ANTI-S
F4444	BLOOD GROUPING SERUM,ANTI-Leb
F4445	BLOOD GROUPING SERUM,ANTI-JKA
F4446	BLOOD GROUPING SERUM,ANTI-P1
F4447	BLOOD GROUPING SERUM,ANTI-Lea
F4448	BALL,HANDICRAFT	BALL,HANDICRAFT	A spherical item, typically of plastic or polystyrene material, which is used for handicraft and recreational activities.
F4449	MANNIDE MONOOLEATE	MANNIDE MONOOLEATE
F4450	beta-XYLOSIDASE	beta-XYLOSIDASE
F4452	beta-NICOTINAMIDE ADENINE DINUCLEOTIDE
F4453	ARGININE,DIHYDROCHLORIDE	ARGININE,DIHYDROCHLORIDE
F4454	HYDROCORTISONE AND CLOTRIMAZOLE	HYDROCORTISONE AND CLOTRIMAZOLE
F4455	CONTACT LENS NEUTRALIZING,RINSING AND SOAKING SOLUTION
F4456	COUPLING,QUICK DISCONNECT	COUPLING,QUICK	A straight fitting 12 inches (304 MM) or under having the same or different type of quick disconnect feature of the same size on both ends. For items with a quick disconnect feature on only one end see COUPLING HALF, QUICK DISCONNECT.
F4457	BAG,DUST COLLECTION,WOODWORKING	BAG,DUST COLLECT	An item designed to collect dust, shavings and the like resulting from woodworking operations such as sanding, sawing and planing. It is typically fabricated from cloth.
F4459	CATCHER,LAWN MOWER	CATCHER,LAWN MOWER	A receptacle designed for attachment to a lawn mower for the purpose of collecting clippings as they are ejected from the cutting mechanism.
F4460	SHAKER SET,SALT AND PEPPER	SHAKER SET,SALT AND PEPPER	A set consisting of a SALT SHAKER and PEPPER SHAKER. It may also include a stand, base or the like.
F4461	CLEANER,VACUUM,GASOLINE ENGINE DRIVEN		A mechanical cleaning device equipped with a gasoline powered motor which actuates impeller(s) or fan(s) and/or a revolving brush. The impeller(s) or fan(s) create a vacuum within the housing, and with the aid of the revolving brush, when present, picks up dust, dirt, litter, garden debris, and the like by suction and deposits it in a bag or tank type receptacle. It is typically used for outdoor applications. Excludes BLOWER, ELECTRIC, PORTABLE.
F4462	SEAT ATTACHMENT,LAWN MOWER	SEAT ATTACHMENT,LAWN MOWER	An item designed for attachment to a self propelled lawn mower to allow the operator to assume a seated position.
F4463	BLOWER ATTACHMENT,BRUSHCUTTER		An item designed for attachment to the drive shaft of a BRUSHCUTTER, POWER DRIVEN, HAND CARRIED in place of the standard cutting device. It provides an enclosed fan with integral nozzle to direct the air flow.
F4464	CULTIVATOR ATTACHMENT,BRUSHCUTTER		An item designed for attachment to the drive shaft of a BRUSHCUTTER, POWER DRIVEN, HAND CARRIED in place of the standard cutting device. It provides a set of rotating cultivator blades to break up the soil or mix surface materials.
F4465	VACUUM ATTACHMENT,BRUSHCUTTER		An item designed for attachment to the drive shaft of a BRUSHCUTTER, POWER DRIVEN, HAND CARRIED in place of the standard cutting device. It provides an impellor or fan to create a vacuum within the housing, a nozzle to direct the air flow, and a bag or suitable receptacle to hold the material being collected.
F4466	SPACER,ELECTROPHORESIS CELL	SPACER,ELECTROPHORESIS CELL	An item of specific thickness which is used to separate the two glass plates of a CELL, ELECTROPHORESIS.
F4467	COMB,ELECTROPHORESIS CELL	COMB,ELECTROPHORESIS CELL	An item used to create pockets of a defined size in the electrophoresis gel. This is achieved by placing the comb between the plates of the cell until the gel has set. When removed, the comb leaves a suitable pocket(s) into which the sample for testing may be inserted.
F4468	AMPICILLIN	AMPICILLIN
F4469	GLUTAMINASE	GLUTAMINASE
F4470	TEMPERATURE CONTROL SYSTEM,PATIENT		A collection of items designed for use in maintaining the body temperature of a patient. It provides heating and/or cooling effects under thermostatic control. This effect may be imparted by means of a pad(s), blanket(s), air flow, or the like.
F4471	CONTROL UNIT,PATIENT TEMPERATURE CONTROL SYSTEM		A device which regulates the heating and/or cooling effect of a TEMPERATURE CONTROL SYSTEM, PATIENT by thermostatic control.
F4472	PAD,PATIENT TEMPERATURE CONTROL SYSTEM		A device which imparts a heating and/or cooling effect to a patient as part of a TEMPERATURE CONTROL SYSTEM, PATIENT. The item is typically placed under the body and may include a temperature sensor(s). The method of heating or cooling is dependent upon the operating principle of the system.
F4473	iso-PENTANE,REAGENT	iso-PENTANE,REAGENT
F4475	AESTHESIOMETER	AESTHESIOMETER	An instrument which is used to measure tactile sensibility. It may take a variety of configurations including mounted filaments, dial reading probes, sliding calipers, and the like.
F4476	QUINCES,FRESH	QUINCES,FRESH
F4477	REMOVER,TRAFFIC LINE	REMOVER,TRAFFIC LINE	A piece of equipment specifically designed to remove marking material, usually paint, from the surface of a road, pavement or finished area. It typically consists of a motorized abrasive drum mounted in a suitable frame. It may also utilise heat to assist in removal of the marking.
F4478	HANDLE,EXTENSION,CHAIN SAW	HANDLE,EXTENSION,CHAIN SAW	A shaft like item designed for attachment to a chain saw mechanism to extend the reach of the operator. It is typically used for pruning or lopping activities from ground level, elevated platforms and the like.
F4479	FAMOTIDINE	FAMOTIDINE
F4480	STAND,PROJECTION SCREEN	STAND,PROJECTION SCREEN	An item designed specifically for use with a SCREEN, PROJECTION. It does not include the screen.
F4481	GLITTER,HANDICRAFT	GLITTER,HANDICRAFT
F4482	SHARPENER,CRAYON	SHARPENER,CRAYON
F4483	LINE,WEED CUTTER	LINE,WEED CUTTER	An item which provides the cutting effect in a CUTTER, WEED, WHIP. It may be provided in bulk quantity or prewound onto a suitable holder to fit an individual equipment(s).
F4484	FILTER MEDIA,PAINT SPRAY BOOTH		An item, typically in sheet form, which is used to line the walls of a spray booth. It is designed to filter dust, overspray, and the like from the air passing through it.
F4485	MOULD,BRIQUETTE	MOULD,BRIQUETTE	An item used as a form to shape briquettes during the compaction process.
F4486	TAPPING TOOL,PNEUMATIC	TAPPING TOOL,PNEUMATIC	A compressed-air-driven hand-held rotary tool, primarily designed for driving a TAP, THREAD CUTTING. It may also be used for thread cleaning and the like. The item is typically provided with a collet, chuck, or similar feature and permits rotation in both directions.
F4487	CUSTARD POWDER	CUSTARD POWDER	A starch based thickening agent, usually with colouring and flavouring, which is used to make custard. Excludes CUSTARD MIX, EGG.
F4488	CULOTTES,WOMENS	CULOTTES,WOMENS	A pair of trousers, cut to resemble a skirt, designed to be worn by females past the age of physical maturity.
F4489	CUE,BILLIARDS	CUE,BILLIARDS
F4490	TRAMPOLINE	TRAMPOLINE	The item consists of a resilient sheet or mat connected by springs to a horizontal frame. It is used by acrobats, gymnasts, and the like.
F4491	ZINC SULPHATE,HEPTAHYDRATE,TECHNICAL
F4492	CLEVIS,CABLE END	CLEVIS,CABLE END	A forked part, having transverse hole(s) or slot(s) in each arm (prong) to accommodate a bolt, pin, or the like, and having a connection facility opposite the fork. It is designed to be attached to a cable by welding, pinning, swaging, or the like. See also CLEVIS, ROD END.
F4493	BREAD,OATMEAL	BREAD,OATMEAL
F4494	CHOPSTICKS	CHOPSTICKS
F4495	1,6-DIAMINOHEXANE,REAGENT	1,6-DIAMINOHEXANE,REAG
F4496	4-(4-NITROPHENYLAZO)RESORCINOL,REAGENT
F4497	BODY,MECHANICAL PULLER	BODY,MECHANICAL PULLER	That part of a PULLER, MECHANICAL through which the forcing screw passes, and to which the pulling arms or claws are connected.
F4499	WINCH,FEED THROUGH,HAND OPERATED		A manually operated mechanical device having two sets of locking jaws through which a wire rope is passed. The jaw mechanism is operated by a lever to apply both a gripping and a pulling action to the rope. The rope passes through the body of the winch and is not stored, thus permitting any length to be accommodated. The device can be mounted in a variety of situations to exert a raising, lowering, or pulling motion. Excludes items which utilise a drum winding mechanism.
F4500	BOW,VIOLA	BOW,VIOLA
F4501	BOW,VIOLONCELLO	BOW,VIOLONCELLO
F4502	CHROMATIC ADDITIONS,METALLOPHONE		A flat metal bar(s) of predetermined pitch. Used to replace or extend the chromatic scale of a METALLOPHONE. Excludes CHROMATIC ADDITIONS, GLOCKENSPIEL.
F4504	NUMERAL,SPORTS CLOTHING	NUMERAL,SPORTS CLOTHING	An item designed for permanent or temporary attachment to various sporting garments. It is intended to identify a participant to the officials.
F4505	GEMFIBROZIL	GEMFIBROZIL
F4506	INSTRUMENT SET,PERCUSSION	INSTRUMENT SET,PERCUSSION	A collection of two or more different types of percussion instruments.
F4507	PANEL,BODY,RAILWAY VEHICLE	PANEL,BODY,RAILWAY VEHICLE	A preformed item which has been fabricated to form part of the shell, either exterior or interior, of a railway vehicle such as a locomotive, passenger car, freight wagon, or the like.
F4508	MICROBIOCIDE	MICROBIOCIDE	A substance or mixture of substances that destroys micro-organisms, such as bacteria, fungi and algae, or inhibits or prevents their growth. Excludes FUNGICIDE.
F4509	IODINE TINCTURE	IODINE TINCTURE
F4510	TAPE,SOUND,PRERECORDED	TAPE,SOUND,PRERECORDED	A thin flexible strip of nonmagnetic material with a magnetizable coating upon which sonic variations are prerecorded by magnetic means. May be in roll form or encased in a cartridge or cassette. Excludes TAPE, SOUND RECORDING.
F4511	HEADBAND,DIAGNOSTIC HEAD LIGHT
F4512	ADAPTER,KERB,DRAINAGE PIPE	ADAPTER,KERB,DRAINAGE PIPE	An item designed to be mounted in roadside kerbing and connected to the end of a drainage pipe. It facilitates discharge of stormwater into the gutter. The item is usually shaped to match the profile of the kerb.
F4513	CATHETER,SIALOGRAPHY	CATHETER,SIALOGRAPHY	An item designed for insertion into the salivary ducts to inject an opaque medium in radiographic examination procedures.
F4514	TORCH,FIRE LIGHTING	TORCH,FIRE LIGHTING	An item primarily designed to safely ignite combustible material during fire control procedures, such as back burning and fire break creation. It typically consists of a fuel tank, delivery tube, nozzle, ignition wick, and regulating mechanism.
F4515	BOWL,BUTTER	BOWL,BUTTER	A small vessel almost hemispherically shaped inside, used for individual serves of butter, margarine or the like. Excludes PLATE, BUTTER.
F4516	DISPENSER,FLUX	DISPENSER,FLUX
F4517	ADAPTER BODY,PIPE TO TUBE	ADAPTER BODY,PIPE TO TUBE	An incomplete fitting which, when installed is designed to connect a pipe or pipe fitting to a tube or tube fitting. The item may have a complete connection on one end; the other end always requires an additional nut, sleeve, ferrule or the like to make a complete end connection.
F4518	ARGON-CARBON DIOXIDE-HELIUM	ARGON-CARBON DIOXIDE-HELIUM
F4519	PRESSURE GARMENT,BURNS TREATMENT		An item designed to be worn by a patient as part of a burns treatment program. The garment is specifically tailored to exert appropriate pressure which will inhibit or eliminate hypertrophy of the scar tissue during the healing process. The configuration of the garment may vary widely depending upon the area of skin being treated.
F4520	DOOR,FOLDING PANEL	DOOR,FOLDING PANEL	A large metallic or nonmetallic closure, used to close the opening in a building such as a warehouse, garage, and the like, and provide reasonable security and weather tightness. It is comprised of two or more interlocked panels which fold, either horizontally or vertically, to create an opening.
F4521	GABION	GABION	An open construction type item fabricated in the shape of a box, basket, mattress or the like. It is designed to be filled with rocks, aggregate or similar material. It is typically used in a variety of civil engineering situations to form stable embankments and/or retaining walls, and also as a foundation over marshy ground.
F4522	FRAME,GRATING,METAL	FRAME,GRATING,METAL	An item specifically designed to house and/or support a GRATING, METAL.
F4523	GRATING AND FRAME ASSEMBLY,METAL		An item consisting of one or more GRATING, METAL and one or more FRAME, GRATING, METAL.
F4524	DRAINAGE MEDIA,SUBSOIL	DRAINAGE MEDIA,SUBSOIL	An item which is designed to facilitate drainage in subsoil situations. It is typically fabricated as an impermeable core material with a membrane or geotextile facing or sheath. The membrane is permeable but should filter out soil particles likely to obstruct fluid flow within the core. Excludes PIPE, NONMETALLIC and TUBING, NONMETALLIC.
F4525	NIBBLER,HAND	NIBBLER,HAND	A hand operated tool designed to impart a force to a punch operating in conjunction with a die in a stationary jaw. The cutting action is accomplished by the removal of slugs of material by the successive stroke of the punch.
F4526	FLAVOURING ASSORTMENT,GENERAL PURPOSE		Excludes FLAVOURING ASSORTMENT, ICE CREAM MIX.
F4531	CUCUMBERS,CANNED	CUCUMBERS,CANNED
F4532	GARAM MARSALA	GARAM MARSALA
F4533	RICE CAKES	RICE CAKES
F4534	BEANS,BORLOTTI,DRY	BEANS,BORLOTTI,DRY
F4535	BEANS,BROAD,DRY	BEANS,BROAD,DRY
F4536	TAHINI PASTE	TAHINI PASTE	A flavouring paste whose main ingredient is sesame seeds.
F4537	COCONUT CREAM	COCONUT CREAM	A flavouring, of cream like consistency, whose main ingredient is pulped coconut flesh.
F4538	PATCH,FIRE HOSE REPAIR	PATCH,FIRE HOSE REPAIR
F4539	REPAIR KIT,FIRE HOSE	KIT,FIRE HOSE	A collection of items designed to temporarily or permanently repair a fire hose. It may include a vulcanizing unit, clamp, vulcanizing solution, patches, and the like.
F4540	HEADBAND,SPECTACLES	HEADBAND,SPECTACLES	A narrow band designed to be attached to the arms, or frame, of a pair of spectacles and/or sunglasses. It will fit around the head to hold the eyewear in position.
F4541	CYLINDER HEAD,GAS POWERED ENGINE	CYLINDER HD,GAS ENG	An item designed to inclose the cylinder bore(s) of an engine block to form a combustion chamber(s). It may have liquid cooling passage(s) and/or air cooling fin(s) and may include valve(s), valve guide(s), rocker arm(s), and the like. It is a component part of an engine driven by a gaseous fuel such as LPG, CNG, or the like. Excludes CYLINDER HEAD, GASOLINE ENGINE.
F4543	FLAVOURING,IMITATION COCONUT
F4544	EDGER,LAWN,HAND	EDGER,LAWN,HAND	A manually operated device designed for cutting grass roots (edging) along pavement, sidewalks or other obstructions. It is usually fabricated with a flanged wheel, or similar, attached to a handle, with the flange providing the cutting facility.
F4545	PAINT,ADHESIVE	PAINT,ADHESIVE	A pigment dispersed in a vehicle with adhesive properties. The paint is designed to provide good adhesion characteristics on a wide range of surfaces, including glass, plastics, and ceramics. The item may also be used solely as an adhesive.
F4546	SKIN TONER	SKIN TONER	An astringent type lotion designed for application to the human skin, typically after cleansing. Excludes LOTION, SHAVING.
F4547	TROUGH,VALLEY,METAL	TROUGH,VALLEY,METAL	A piece of sheet metal, typically with a V shaped cross-sectional form, used to form a gutter for rain water at concave intersections of roof surfaces.
F4548	CAP,FOUNDATION	CAP,FOUNDATION	An item, usually fabricated from sheet metal, which is placed on top of the upright members of a building's foundations. It is designed to inhibit the access of pests, particularly ants and termites, to the upper portions of the structure.
F4549	POTTING MIX	POTTING MIX	A blend of organic matter including compost, humus, soil, sand, and the like, designed particularly for use in the potting of plants. It may also contain fertilizer.
F4550	HERBICIDE ADDITIVE	HERBICIDE ADDITIVE	A mixture of nonspecific chemicals which, when added to a herbicide, enhances the properties or performance of the basic herbicide. It may facilitate better penetration of foliage, visual recognition by colouring the foliage, or the like.
F4551	LOGANBERRIES,FROZEN	LOGANBERRIES,FROZEN
F4552	BLACKCURRANTS,FROZEN	BLACKCURRANTS,FROZEN
F4553	COVER,MICRO IMAGE VIEWER	COVER,MICRO IMAGE VIEWER	A fabricated, removable textile or plastics cover specifically designed to fully or partially inclose a VIEWER, MICRO IMAGE for protection from dust, dirt, and the like.
F4554	DECORATION,FESTIVE	DECORATION,FESTIVE	An item(s) which is typically used to decorate a venue for a festive occassion such as a birthday, anniversary, christmas, and the like. It may take the form of streamers, balloons, banners, tinsel, or similar.
F4555	CONVEYOR,SCREW	CONVEYOR,SCREW	A conveyor with a rotating helical element(s) used for moving materials.
F4556	TEST FITTING,PIPELINE	TEST FITTING,PIPELINE	A self-sealing fitting which is inserted in a pipeline. It is designed to facilitate the temporary connection of test equipment, such as a pressure or temperature gauge, to monitor conditions in the pipeline at that point.
F4557	BLADE,PRUNING SHEARS	BLADE,PRUNING SHEARS
F4558	SODIUM METABISULPHITE,TECHNICAL	SODIUM METABISULPHITE
F4559	TYRAMINE HYDROCHLORIDE	TYRAMINE HYDROCHLORIDE
F4560	PARTS KIT,BRAKE CAM ASSEMBLY	KIT,BRAKE CAM ASSY	A group of parts used for the repair or replacement of the cam actuating assembly of the brake.
F4561	1,4-BUTANEDIOL DIGLYCIDYL ETHER
F4562	ONDANSETRON HYDROCHLORIDE	ONDANSETRON HYDROCHLORIDE
F4563	FISH,FRESH	FISH,FRESH	A whole fish. Do not use if a more specific name is applicable. Excludes FISH FILLETS.
F4564	CARTRIDGE,CALIBRE .357	CARTRIDGE,CALIBRE .357
F4565	1-CHLORO-2,4-DINITROBENZENE	1-CHLORO-2,4-DINITROBENZENE
F4566	SQUID,FRESH	SQUID,FRESH	A whole squid or squid pieces.
F4567	MEAT SUBSTITUTE	MEAT SUBSTITUTE	A food product which is usually made from high protein vegetables, legumes, and the like. It is typically used as a substitute for meat in vegetarian diets.
F4568	PLANT,ACACIA	PLANT,ACACIA	Includes all stages of growth from seedlings through to mature plants.
F4569	PLANT,ACMENA	PLANT,ACMENA	Includes all stages of growth from seedlings through to mature plants.
F4570	PLANT,ANGOPHORA	PLANT,ANGOPHORA	Includes all stages of growth from seedlings through to mature plants.
F4571	PLANT,AGAPANTHUS	PLANT,AGAPANTHUS	Includes all stages of growth from seedlings through to mature plants.
F4572	PLANT,BANKSIA	PLANT,BANKSIA	Includes all stages of growth from seedlings through to mature plants.
F4573	PLANT,BURSARIA	PLANT,BURSARIA	Includes all stages of growth from seedlings through to mature plants.
F4574	PLANT,CALLISTEMON	PLANT,CALLISTEMON	Includes all stages of growth from seedlings through to mature plants.
F4575	PLANT,CASUARINA	PLANT,CASUARINA	Includes all stages of growth from seedlings through to mature plants.
F4576	PLANT,CERATOPETALUM	PLANT,CERATOPETALUM	Includes all stages of growth from seedlings through to mature plants.
F4577	PLANT,CORREA	PLANT,CORREA	Includes all stages of growth from seedlings through to mature plants.
F4578	PLANT,DORYANTHES	PLANT,DORYANTHES	Includes all stages of growth from seedlings through to mature plants.
F4579	PLANT,DIETES	PLANT,DIETES	Includes all stages of growth from seedlings through to mature plants.
F4580	PLANT,EUCALYPTUS	PLANT,EUCALYPTUS	Includes all stages of growth from seedlings through to mature plants.
F4581	PLANT,ERIOSTEMON	PLANT,ERIOSTEMON	Includes all stages of growth from seedlings through to mature plants.
F4582	PLANT,FICUS	PLANT,FICUS	Includes all stages of growth from seedlings through to mature plants.
F4583	PLANT,GREVILLEA	PLANT,GREVILLEA	Includes all stages of growth from seedlings through to mature plants.
F4584	PLANT,DAVIESIA	PLANT,DAVIESIA	Includes all stages of growth from seedlings through to mature plants.
F4585	PLANT,HAKEA	PLANT,HAKEA	Includes all stages of growth from seedlings through to mature plants.
F4586	PLANT,HEDERA	PLANT,HEDERA	Includes all stages of growth from seedlings through to mature plants.
F4587	PLANT,HIBBERTIA	PLANT,HIBBERTIA	Includes all stages of growth from seedlings through to mature plants.
F4588	PLANT,KUNZEA	PLANT,KUNZEA	Includes all stages of growth from seedlings through to mature plants.
F4589	PLANT,LANTANA	PLANT,LANTANA	Includes all stages of growth from seedlings through to mature plants.
F4590	PLANT,LEPTOSPERMUM	PLANT,LEPTOSPERMUM	Includes all stages of growth from seedlings through to mature plants.
F4591	PLANT,MELALEUCA	PLANT,MELALEUCA	Includes all stages of growth from seedlings through to mature plants.
F4592	PLANT,MYOPORUM	PLANT,MYOPORUM	Includes all stages of growth from seedlings through to mature plants.
F4593	PLANT,PHILODENDRON	PLANT,PHILODENDRON	Includes all stages of growth from seedlings through to mature plants.
F4594	PLANT,PITTOSPORUM	PLANT,PITTOSPORUM	Includes all stages of growth from seedlings through to mature plants.
F4595	PLANT,SYNCARPIA	PLANT,SYNCARPIA	Includes all stages of growth from seedlings through to mature plants.
F4596	PLANT,SYZYGIUM	PLANT,SYZYGIUM	Includes all stages of growth from seedlings through to mature plants.
F4597	PLANT,RHAGODIA	PLANT,RHAGODIA	Includes all stages of growth from seedlings through to mature plants.
F4598	PLANT,TRISTANIA	PLANT,TRISTANIA	Includes all stages of growth from seedlings through to mature plants.
F4599	PLANT,WESTRINGIA	PLANT,WESTRINGIA	Includes all stages of growth from seedlings through to mature plants.
F4600	SEED,ACACIA	SEED,ACACIA
F4601	SEED,ANGOPHORA	SEED,ANGOPHORA
F4602	SEED,BANKSIA	SEED,BANKSIA
F4603	SEED,BURSARIA	SEED,BURSARIA
F4604	SEED,CASSINIA	SEED,CASSINIA
F4605	SEED,CASUARINA	SEED,CASUARINA
F4606	SEED,DODONAEA	SEED,DODONAEA
F4607	SEED,EREMOPHILA	SEED,EREMOPHILA
F4608	SEED,EUCALYPTUS	SEED,EUCALYPTUS
F4609	SEED,HAKEA	SEED,HAKEA
F4610	SEED,HARDENBERGIA	SEED,HARDENBERGIA
F4611	SEED,INDIGOFERA	SEED,INDIGOFERA
F4612	SEED,ISOPOGON	SEED,ISOPOGON
F4613	SEED,KENNEDIA	SEED,KENNEDIA
F4614	SEED,KUNZEA	SEED,KUNZEA
F4615	SEED,LEPTOSPERMUM	SEED,LEPTOSPERMUM
F4616	SEED,MELALEUCA	SEED,MELALEUCA
F4617	SEED,OXYLOBIUM	SEED,OXYLOBIUM
F4618	SEED,VIMINARIA	SEED,VIMINARIA
F4619	PLANT,ALLOCASUARINA	PLANT,ALLOCASUARINA	Includes all stages of growth from seedlings through to mature plants.
F4620	PLANT,ANIGOZANTHOS	PLANT,ANIGOZANTHOS	Includes all stages of growth from seedlings through to mature plants.
F4621	PLANT,BAECKEA	PLANT,BAECKEA	Includes all stages of growth from seedlings through to mature plants.
F4622	PLANT,BORONIA	PLANT,BORONIA	Includes all stages of growth from seedlings through to mature plants.
F4623	PLANT,DARWINIA	PLANT,DARWINIA	Includes all stages of growth from seedlings through to mature plants.
F4624	PLANT,EPACRIS	PLANT,EPACRIS	Includes all stages of growth from seedlings through to mature plants.
F4625	PLANT,HARDENBERGIA	PLANT,HARDENBERGIA	Includes all stages of growth from seedlings through to mature plants.
F4626	PLANT,KENNEDIA	PLANT,KENNEDIA	Includes all stages of growth from seedlings through to mature plants.
F4627	PLANT,PROSTANTHERA	PLANT,PROSTANTHERA	Includes all stages of growth from seedlings through to mature plants.
F4628	PLANT,LOMANDRA	PLANT,LOMANDRA	Includes all stages of growth from seedlings through to mature plants.
F4629	SEED,LOMANDRA	SEED,LOMANDRA
F4630	2-PHENOXYETHANOL,TECHNICAL	2-PHENOXYETHANOL,TECH
F4631	PARTS KIT,LAWN EDGER	KIT,LAWN EDGER	A group of parts, not all having the same basic name, used for the repair or replacement of worn or damaged parts of an item. It may also include instruction sheets and material such as sandpaper, cement, gaskets, tape, and the like. For items containing parts and tools see REPAIR KIT (as modified).
F4632	BLADE,SPOKESHAVE	BLADE,SPOKESHAVE	A cutting blade specifically designed for use in a SPOKESHAVE.
F4633	ADAPTER,CAMERA LENS	ADAPTER,CAMERA LENS	An item which facilitates the connection of a lens to a camera body with a different style of mount.
F4634	AQUARIUM	AQUARIUM	A tank which is typically used to house aquatic animals and/or plants, but may also be used for reptiles, mice, and the like.
F4635	BRUSH SET,WIRE,ROTARY	BRUSH SET,WIRE,ROTARY	A collection of different sizes and/or styles of rotary wire brush.
F4636	FISH FOOD	FISH FOOD
F4637	FILTER UNIT,AQUARIUM	FILTER UNIT,AQUARIUM	A device designed to separate suspended matter from the water within an aquarium. It is typically driven by air bubbles causing the water to flow through the filter medium; which may be gravel, sand, charcoal, glass wool or the like.
F4638	EASEL,ARTISTS	EASEL,ARTISTS
F4639	WAX,CARNAUBA,TECHNICAL	WAX,CARNAUBA,TECH
F4640	CHROMIUM,TECHNICAL	CHROMIUM,TECH
F4641	COBALT,TECHNICAL	COBALT,TECH
F4643	CROSSBAR,JUMP STAND	CROSSBAR,JUMP STAND	An item which is designed to rest upon a STAND, JUMP to determine the height to be cleared by an athlete in high jumping and pole vaulting.
F4644	INSERTER,ASSEMBLED NUT RETAINER		A device specifically designed to facilitate the insertion or mounting of a RETAINER, ASSEMBLED NUT.
F4645	CLEANING AND TINNING COMPOUND,SOLDERING IRON		A compound which is typically formulated from a blend of solder powder and suitable chemicals, and formed into a block. The hot tip of the iron is wiped on this block to simultaneously clean and tin it in preparation for soldering.
F4646	TAPE,PIPE REPAIR	TAPE,PIPE REPAIR	An item, less than six inches (152.4 mm) wide, which has been designed specifically to repair leaks in pipe, tube, and hose lines. It is typically impregnated with a setting compound which, when activated by an appropriate solvent, dries to an impermeable finish.
F4648	BEEF BONES	BEEF BONES
F4653	LAMB,SHOULDER,CHILLED	LAMB,SHOULDER,CHILLED
F4654	PORK,CARCASS,CHILLED	PORK,CARCASS,CHILLED
F4656	PORK,FILLETS,CHILLED	PORK,FILLETS,CHILLED
F4657	GROUND PORK	GROUND PORK
F4658	VEAL,CARCASS	VEAL,CARCASS
F4659	BRAWN,CHILLED	BRAWN,CHILLED
F4660	BACON LOAF,CHILLED	BACON LOAF,CHILLED
F4661	PORK AND VEAL SAUSAGE,CHILLED
F4663	KERB UNIT,PREFORMED	KERB UNIT,PREFORMED	An item of varying configurations which is used to delineate a roadway, path, lane, or similar. It is preformed to a specific profile and may be fabricated from concrete, stone, or the like. It may be designed for permanent or temporary placement. See also CHOCK, PARKING.
F4664	HEADWALL,DRAINAGE PIPE	HEADWALL,DRAINAGE PIPE	An item, usually fabricated from concrete, which provides an outlet for a drainage pipe. It is typically used to terminate the drainage pipe into an open drain, canal, or waterway. For items which form an integral part of kerbing see ADAPTER, KERB, DRAINAGE PIPE.
F4665	INLET,KERB,DRAINAGE	INLET,KERB,DRAINAGE	An item used in the construction of kerbing to provide an inflow point to the drainage system. It is usually placed above a drainage pit and matches the profile of the kerb.
F4666	DISSIPATOR,OUTLET,DRAINAGE	DISSIPATOR,OUTLET,DRAINAGE	An item designed to dissipate the outflow from a drainage pipe. It is usually of a slab-like configuration and can be used to direct water flow and/or control erosion resulting from the outflow.
F4667	CHANNEL,DRAINAGE	CHANNEL,DRAINAGE	An open style item, usually of U-shaped or half round cross-section, which is used to form an open drain or gutter.
F4668	WEIGHT,CONCRETE	WEIGHT,CONCRETE	A precast concrete item, usually with a handle or loop for positioning, which by virtue of its inherent mass is used to hold other items in place. It is used particularly in conjunction with temporary barriers and or signs during construction activities.
F4669	SUPPORT,BARRICADE	SUPPORT,BARRICADE	An item designed to support barricade elements such as rails, panels, mesh or the like. It may be an A-frame, post and base, or similar.
F4670	FRAME,SEAT,RAILWAY VEHICLE	FRAME,SEAT,RAILWAY VEHICLE	A rigid, usually metallic, item designed to provide the basic structure of a SEAT, RAILWAY VEHICLE.
F4672	RESTRICTION ENZYME,NUCLEIC ACID		An enzyme which is able to recognise specific sequences in double stranded DNA, cleaving both strands within or near the recognition site. It may be used in controlled fragmentation of duplex DNA and in sequence studies.
F4673	TIP,CONTACT,GAS SHIELDED ARC WELDING		An item which transfers current to the electrode (wire) in a TORCH, WELDING, GAS SHIELDED ARC.
F4674	CLEANING COMPOUND,WHITEBOARD		A preparation of nonspecific chemical composition specifically designed for cleaning the surface of a WHITEBOARD. It may also have antistatic properties.
F4675	ADHESIVE OIL,AIR FILTER	ADHESIVE OIL,AIR FILTER	A substance specifically compounded for use with air filtration systems as a media for trapping particles. It typically has characteristics such as high capillarity, stable viscosity, and sufficient fluidity to produce a homogenous coating over the surface of the filter.
F4676	CROSSARM,METAL	CROSSARM,METAL	A shaped or fabricated piece of metal, used on poles to support wires and/or cables of transmission lines.
F4677	COOLER,FLUID,ARC WELDING MACHINE		A device designed to circulate and cool a fluid for the purpose of maintaining the temperature of components of a WELDING MACHINE, ARC at a rated operating level.
F4678	MARKER,MAGNETIC	MARKER,MAGNETIC	An item, designed for use as a marker or visual indicator, which attaches by means of magnetic adhesion. It is typically used with items such as charts, planners, whiteboards, and the like.
F4679	CONTAINER,STATIONERY,DESK	CONTAINER,DESK	An item, of varying configuration, which is intended for use as a desk accessory for storing/holding stationery items. It may have multiple compartments and typically holds items such as clips, pens, pencils, pins, rubber bands, tape, business cards, or the like. Do not use if a more specific item name is exists. Excludes CUP, (as modified); HOLDER, (as modified); and TRAY, (as modified).
F4680	REFERENCE STANDARD,GAS MIXTURE		A mixture of known composition which is used for qualitative/quantitative analysis of samples in a variety of laboratory procedures.
F4681	CHICKEN LIVER	CHICKEN LIVER
F4682	CHICKEN WING,FROZEN	CHICKEN WING,FROZEN
F4683	CHICKEN PATTIES	CHICKEN PATTIES
F4684	CHICKEN FILLET	CHICKEN FILLET
F4685	CHICKEN KIEV	CHICKEN KIEV
F4686	CHICKEN CORDON BLEU	CHICKEN CORDON BLEU
F4687	TURKEY BREAST,COOKED,CHILLED
F4688	SCREEN,PARTICLE SIZING	SCREEN,PARTICLE SIZING	A screening component which classifies/separates aggregate, or other materials, according to size.
F4689	CHICKEN WITH CHEESE AND BACON,CHUNKED AND FORMED
F4690	CHICKEN WITH CORN,CHUNKED AND FORMED
F4691	CHICKEN,POTATO COATED	CHICKEN,POTATO COATED
F4692	ENCAPSULATING COMPOUND,X-RAY FLUORESCENT SPECTROMETRY		A mixture of Lithium Tetraborate and Lithium Metaborate fused together and reground. It is used for mixing with different samples for the purpose of analysis by x-ray fluorescent spectrometry.
F4693	TRUCK,POWERED,STAIR	TRUCK,POWERED,STAIR	A self-propelled wheeled vehicle used for transporting heavy goods up and/or down stairways.
F4694	PIPE,FIBRE CEMENT	PIPE,FIBRE CEMENT	A tubular product formed primarily from a mixture of portland cement and cellulose fibre. It may be used in drainage systems, vent systems, supply lines and the like.
F4695	MILLBOARD,NON-ASBESTOS	MILLBOARD,NON-ASBESTOS	A building and industrial board consisting of fibres and binders, other than asbestos, compressed into sheets and these sheets sized with vegetable fibre. This board has neither a thermal conductivity rating nor a sound absorbing rating. It is used where primary importance is attached to the characteristics; fire retardency, resistance to acids, and resistance to high temperature failure.
F4696	SHREDDING MACHINE,FILM	SHREDDING MACHINE,FILM	A device specifically designed to shred items such as microfilm, microfiche, photographic film, or the like. It is typically used to shred and destroy confidential or sensitive material.
F4697	BEARING,BALL AND ROLLER,THRUST		An antifriction bearing having both ball and roller rolling elements, designed to resist axial thrust, or to support axial load.
F4698	BUILDING BOARD,SOFT PRESSED,VEGETABLE FIBRE		A rectangular shaped board of wood or other vegetable fibers of light density and square edges. The surfaces of the board may be smooth, patterned, and/or painted.
F4699	PROTECTOR,DATA ENTRY DEVICE	PROTECTOR,DATA ENTRY DEVICE	An item designed to provide a degree of protection from foreign matter and/or physical hazards, such as minor impact, dust, dirt, moisture and the like. It is typically used with such items as computer keyboards, cash registers, adding machines, telephones, and the like. It may be fabricated from a resilient material which permits use of the equipment while the protector is in place.
F4700	VECTOR CLONING KIT,NUCLEIC ACID		A collection of items designed to perform the packaging of DNA or genomic library constructs. It may consist of DNA control, host bacteria, packaging extracts, instruction manual and other related items.
F4701	APPLIQUE,HANDICRAFT	APPLIQUE,HANDICRAFT	A motif or object, usually fabricated from textile material, which is sewn or otherwise attached to a garment or craft item as a form of decoration.
F4702	TEST KIT,PEMPHIGUS DETERMINATION
F4703	TEST KIT,PEMPHIGOID DETERMINATION
F4705	TEST KIT,RADIOIMMUNOASSAY FOR CORTICOTROPHIN
F4706	GLOVES,EXTREME COLD PROTECTIVE		Gloves made from a material specifically designed to protect the hands whilst handling materials or objects in an extreme cold environment.
F4707	COLONY STIMULATING FACTOR	COLONY STIMULATING FACTOR
F4708	FRAME ASSEMBLY,STEREOTAXIC	FRAME ASSY,STEREOTAXIC	A laboratory apparatus specifically designed to accurately locate a definite circumscribed area, typically within the brain, by moving a probe or electrode along coordinates for measured distances.
F4709	NEEDLE SET,DISSECTING	NEEDLE SET,DISSECTING	A set of laboratory instruments having specially shaped points. They may or may not include a handle.
F4713	1-O-HEXADECYL-2-ACETYL-rac-GLYCEROL
F4714	TEST KIT,EXOPHTHALMUS DETECTION
F4715	LITHOGRAPHIC BLANKET	LITHOGRAPHIC BLANKET
F4716	SLING,PATIENT WEIGHING	SLING,PATIENT WEIGHING	An item specifically designed for attachment to a weighing scale. It is used for patients who are unable to support themselves on more convential types of weighing apparatus.
F4717	RESTRAINT,CHILD,VEHICULAR	RESTRAINT,CHILD,VEHICULAR	An item specifically designed to safely restrain an infact or child within a vehicle. It may be a self-contained device, or one designed for use in conjunction with existing standard restrains.
F4718	BEANBAG	BEANBAG
F4719	TRAY,DISPENSING,CABLE MARKER		A tray which has been specifically designed to hold cable markers and which facilitates their selection for application. It may include integral mounting features.
F4720	INSECTICIDE,AZAMETHIPHOS	INSECTICIDE,AZAMETHIPHOS	An item consisting of chemical compound(s) specifically packaged for use in controlling and/or killing insects.
F4721	INSECTICIDE,AZINPHOS-ETHYL	INSECTICIDE,AZINPHOS-ETHYL	An item consisting of chemical compound(s) specifically packaged for use in controlling and/or killing insects.
F4722	INSECTICIDE,AZINPHOS-METHYL	INSECTICIDE,AZINPHOS-METHYL	An item consisting of chemical compound(s) specifically packaged for use in controlling and/or killing insects.
F4723	INSECTICIDE,CHLORPYRIFOS	INSECTICIDE,CHLORPYRIFOS	An item consisting of chemical compound(s) specifically packaged for use in controlling and/or killing insects.
F4724	INSECTICIDE,DEMETON-S-METHYL		An item consisting of chemical compound(s) specifically packaged for use in controlling and/or killing insects.
F4725	INSECTICIDE,DIMETHOATE	INSECTICIDE,DIMETHOATE	An item consisting of chemical compound(s) specifically packaged for use in controlling and/or killing insects.
F4726	INSECTICIDE,DICOFOL	INSECTICIDE,DICOFOL	An item consisting of chemical compound(s) specifically packaged for use in controlling and/or killing insects.
F4727	INSECTICIDE,ENDOSULFAN	INSECTICIDE,ENDOSULFAN	An item consisting of chemical compound(s) specifically packaged for use in controlling and/or killing insects.
F4728	INSECTICIDE,MALDISON	INSECTICIDE,MALDISON	An item consisting of chemical compound(s) specifically packaged for use in controlling and/or killing insects.
F4729	INSECTICIDE,METHIDATHION	INSECTICIDE,METHIDATHION	An item consisting of chemical compound(s) specifically packaged for use in controlling and/or killing insects.
F4730	INSECTICIDE,METHOMYL	INSECTICIDE,METHOMYL	An item consisting of chemical compound(s) specifically packaged for use in controlling and/or killing insects.
F4731	HERBICIDE,BROMOXYNIL	HERBICIDE,BROMOXYNIL	An item consisting of chemical compound(s) specifically packaged for use in inhibiting growth of and/or killing weeds or unwanted plants.
F4732	HERBICIDE,CLOPYRALID	HERBICIDE,CLOPYRALID	An item consisting of chemical compound(s) specifically packaged for use in inhibiting growth of and/or killing weeds or unwanted plants.
F4733	HERBICIDE,MONOSODIUM METHANEARSONATE		An item consisting of chemical compound(s) specifically packaged for use in inhibiting growth of and/or killing weeds or unwanted plants.
F4734	HERBICIDE,OXADIAZON	HERBICIDE,OXADIAZON	An item consisting of chemical compound(s) specifically packaged for use in inhibiting growth of and/or killing weeds or unwanted plants.
F4735	HERBICIDE,TRIFLURALIN	HERBICIDE,TRIFLURALIN	An item consisting of chemical compound(s) specifically packaged for use in inhibiting growth of and/or killing weeds or unwanted plants.
F4736	HERBICIDE,METSULFURON METHYL		An item consisting of chemical compound(s) specifically packaged for use in inhibiting growth of and/or killing weeds or unwanted plants.
F4737	INSECTICIDE,PETROLEUM OIL	INSECTICIDE,PETROLEUM OIL	An item consisting of chemical compound(s) specifically packaged for use in controlling and/or killing insects. Excludes INSECTICIDE, HIGH SULFONATED PETROLEUM OIL and INSECTICIDE, LOW SULFONATED PETROLEUM OIL.
F4738	FILM,PRINTER,COMPUTER	FILM,PRINTER,COMPUTER	A flexible plastic sheet which is specifically designed for use in various types of PRINTER, COMPUTER. It is typically used to produce visuals for use with overhead projectors.
F4739	DRILLING MACHINE,FABRIC	DRILLING MACHINE,FABRIC
F4740	OUTBOARD MOTOR,ELECTRIC	OUTBOARD MOTOR,ELECTRIC	A hand-carried self-contained power unit designed for temporary mounting upon light water craft. It consists of an electric motor driving a vertical drive shaft, rigidly attached to the engine. The vertical shaft drives a propeller shaft perpendicular thereto. The entire unit, may be rotated to varying positions for steering the craft on which it is mounted, and may be hand tilted to provide for shallow draft. Excludes OUTBOARD MOTOR, GASOLINE.
F4741	REPAIR KIT,ELECTRICAL SWITCH	KIT,ELEC SWITCH	A group of parts and tools, not all having the same basic name; used for the repair or replacement of worn and/or damaged items.
F4742	SANDER,BELT,PNEUMATIC,PORTABLE	SANDER,BELT,PNEU
F4743	POST SET,WOOD	POST SET,WOOD	A collection of two or more wooden posts, usually intended for fabrication as a unit. The posts may include such features as pre-drilled holes, check-outs and the like to facilitate assembly.
F4744	REPAIR KIT,AIR MOTOR	KIT,AIR MOTOR	A group of parts and tools, not all having the same basic name; used for the repair or replacement of worn and/or damaged items.
F4745	LATTICE,WOOD	LATTICE,WOOD	An item consisting of laths or slats crossing each other with gaps between. It may be enclosed by a frame.
F4746	VICE,ANGLE	VICE,ANGLE	A clamping device consisting of a base with two jaws fixed at 90 degrees. The item has an adjustable opposing jaw(s) which facilitates workpieces being held perpendicular to each other. It may be designed for mounting on a bench, machine table, or the like.
F4748	PLASTIC SHEET,MAGNETIZED	PLASTIC SHEET,MAGNETIZED	A bulk material of flexible plastic impregnated with permanently magnetized particles, furnished in widths of greater than 6 inches (152.4mm). Magnetic poles are effective on one face only.
F4749	GALLIPOT	GALLIPOT	A small pot used for ointments and the like.
F4750	INDICATOR ASSEMBLY,NON-LIQUID QUANTITY		An item designed to indicate the quantity or level of a non-liquid substance such as grains, powder, or the like within a tank or similar container. The assembly would typically include components such as transducers, amplifiers, cable assemblies, gauges, seals and the like.
F4751	BUFFER POWDER,STANDARD	BUFFER POWDER,STD	A compound, specifically formulated to prepare a standard buffer solution.
F4752	DESICCANT CONTAINER,DEHYDRATOR		An item designed to contain a drying agent and to serve as, or become a part of a dehydrator. May include the drying agent.
F4753	MOULD,CABLE WELDING	MOULD,CABLE WELDING	An item designed for use with a CARTRIDGE, WELDING and whose function is to shape the weld metal about the joint. It is typically fabricated from graphite and the shape will vary according to the style of joint required.
F4754	CHEESE,AMBROSIA	CHEESE,AMBROSIA	A Swedish style of cheese similar to gouda.
F4755	GLYCINE IRRIGATION	GLYCINE IRRIGATION
F4756	RINGERS IRRIGATION	RINGERS IRRIGATION
F4757	CHAIR ATTACHMENT,WRITING TABLET		An item designed for attachment to a chair to provide a support surface suitable for writing. It may be fixed or provide a pivot and/or swivel capability to facilitate access of the occupant, stackability or the like.
F4758	ADAPTER,STRAP CLAMPING TOOL	ADAPTER,STRAP CLAMPING TOOL	An item designed to be used in conjunction with a CLAMPING TOOL, STRAP BAND. It may facilitate the use of differing clamp styles, variation of strap size, and the like.
F4759	ALARM,PERSONAL DISTRESS	ALARM,PERSONAL DISTRESS	A warning device, worn or carried particularly by emergency services personnel such as fire fighters, which emits an audible and/or visual signal in a distress situation. The device may be automatically or manually activated.
F4760	TOOL KIT,BREATHING APPARATUS		A collection of hand and/or power tools used particularly in the repair and/or maintenance of breathing apparatus and related equipment.
F4761	PARTS KIT,BREATHING APPARATUS	KIT,BREATHING APPARATUS	A group of parts, not all having the same basic name, used for the repair or replacement of worn or damaged parts of an item. It may also include instruction sheets and material such as sandpaper, cement, gaskets, tape, and the like. For items containing parts and tools see REPAIR KIT (as modified).
F4762	WATER TREATMENT COMPOUND,BIOLOGICAL	WATER TREATMENT COMPOUND	A compound designed for the treatment of industrial waste water and sewage by biological action.
F4763	SCREW ASSEMBLY,FURNITURE	SCREW ASSY,FURNITURE	A fastening device which is specifically designed to join furniture panels, components, or the like. It typically consists of a threaded body or screw, which may have an integral head, and a mating receptacle(s) of various configurations. It is usually intended for use with predrilled holes and is fitted using an inserted driver.
F4764	CARBON DIOXIDE-HYDROGEN-NITROGEN	CARBON DIOXIDE-HYDROGEN-NITROGEN
F4765	BUSHING ASSEMBLY,HIGH VOLTAGE	BUSHING ASSY	An item designed to provide an electrical connection between the body of a circuit breaker or transformer and the distribution circuit. It typically takes the form of an insulated conductor within a sealed, oil-filled porcelain housing, with associated mounting features. The item may also include mounting hardware, gasket(s), and the like.
F4766	CONTROL UNIT,FIRE TRUCK TURRET		An item designed to control the various functions of a fire truck turret or monitor.
F4767	PASSIONFRUIT,CANNED	PASSIONFRUIT,CANNED
F4768	PASSIONFRUIT AND PEARS,CANNED
F4769	PEACHES,PLASTIC PACKED	PEACHES,PLASTIC PACKED
F4770	PEACHES AND PEARS,PLASTIC PACKED
F4771	FRUIT SALAD,PLASTIC PACKED	FRUIT SALAD,PLASTIC PACKED
F4772	APRICOTS,PLASTIC PACKED	APRICOTS,PLASTIC PACKED
F4773	ORANGES AND PEACHES,CANNED	ORANGES AND PEACHES,CANNED
F4774	APPLES AND STRAWBERRIES,PLASTIC PACKED
F4775	PADDING,PATIENT SUPPORT	PADDING,PATIENT SUPPORT	An item specifically designed for use in pressure-point care of patients with restricted mobility. It is typically fabricated from specially treated woolen fibres attached to a synthetic backing. It may take the form of an individual pad or be supplied in bulk and cut to fit different applications such as beds or wheelchairs. Excludes PAD, BED, SHEEPSKIN.
F4776	FORMER,PIPE BENDING	FORMER,PIPE BENDING	An item used as part of a BENDING MACHINE, PIPE AND CONDUIT to shape the bend. It is usually designed to accommodate a particular pipe diameter.
F4777	GUDGEON,GATE	GUDGEON,GATE	An item designed to act as a pivot pin upon which a gate may be swung.
F4778	DRUM,COPYING MACHINE,INDIRECT ELECTROSTATIC PROCESS		A selenium coated item which transfers the image to be copied, by an indirect electrostatic process, to the copy paper. It is an integral component of a COPYING MACHINE, INDIRECT ELECTROSTATIC PROCESS.
F4779	TRAY,PAPER,COPYING MACHINE	TRAY,PAPER,COPYING MACHINE	A paper storage device from which the copier can automatically feed. Includes multi-tray items or assemblies which are integral units.
F4780	BLOWER,GASOLINE ENGINE DRIVEN		A hand-held device consisting of a structural frame, fan and a gasoline powered motor with a stem or nozzle. It is primarily used as a sweeping device for clearing leaves, litter, and the like. Excludes CLEANER, VACUUM, GASOLINE ENGINE DRIVEN and BLOWER ATTACHMENT, BRUSHCUTTER.
F4781	SHREDDING MACHINE,GARDEN MATERIAL		A power driven device designed to shred garden materials such as leaves, twigs, branches, and the like for subsequent composting or mulching. It may be powered by a gasoline engine or electric motor.
F4782	PLASTICIZER,PAINT PRODUCTS	PLASTICIZER,PAINT PRODUCTS	A preparation designed for addition to paint products to increase the plasticity or flexibility of the finished coating. Excludes specific chemicals.
F4783	LIGHT,MUSIC STAND	LIGHT,MUSIC STAND	An item specifically designed for use in conjunction with a STAND, MUSIC to provide illumination of the sheet music. It is usually hooded to avoid more general illumination. The item must have provision to accomodate one or more LAMP, (as modified).
F4784	STRING SET,VIOLONCELLO	STRING SET,VIOLONCELLO
F4785	STRING SET,VIOLIN	STRING SET,VIOLIN
F4786	STAND,GUITAR	STAND,GUITAR
F4787	PLATE,DIFFUSER,PUMP	PLATE,DIFFUSER,PUMP
F4788	CLAMP,TUBE,SCAFFOLDING	CLAMP,SCAFFOLD	An item of various configurations which is designed to connect tube elements, utilising a clamping action, for the purpose of constructing scaffolding.
F4789	STAND,BONGO DRUM	STAND,BONGO DRUM
F4790	STAND,TROMBONE	STAND,TROMBONE
F4791	STAND,TRUMPET-CORNET	STAND,TRUMPET-CORNET
F4792	DISPENSER,PAPER CLIP	DISPENSER,PAPER CLIP	A device specifically designed to dispense or apply a CLIP, PAPER.
F4793	CASE,KEYBOARD INSTRUMENT	CASE,KEYBOARD INSTRUMENT	A case specifically designed with a conforming interior to hold a keyboard instrument. It typically provides a carrying facility such as a handle or strap(s) and may be lockable.
F4794	STAND,KEYBOARD INSTRUMENT	STAND,KEYBOARD INSTRUMENT
F4795	FISH,CANNED	FISH,CANNED	Do not use if a more specific item name is applicable.
F4796	PASTRAMI,CHILLED	PASTRAMI,CHILLED	A highly seasoned smoked beef prepared from shoulder cuts.
F4797	BIB,NETBALL	BIB,NETBALL	An item designed to be worn by netball players to display their positional designation.
F4798	FOSINOPRIL SODIUM	FOSINOPRIL SODIUM
F4799	LISINOPRIL	LISINOPRIL
F4800	1,1-CARBONYLDIIMIDAZOLE	1,1-CARBONYLDIIMIDAZOLE
F4801	1,3,7-TRIMETHYLURIC ACID	1,3,7-TRIMETHYLURIC ACID
F4802	1,3-DIMETHYLURIC ACID	1,3-DIMETHYLURIC ACID
F4803	1,6-HEXANEDIAMINE	1,6-HEXANEDIAMINE
F4804	1,7-DIMETHYLURIC ACID	1,7-DIMETHYLURIC ACID
F4805	cis-11,14-EICOSADIENOIC ACID
F4806	3,7-DIMETHYLURIC ACID	3,7-DIMETHYLURIC ACID
F4807	3-AMINO-9-ETHYLCARBAZOLE	3-AMINO-9-ETHYLCARBAZOLE
F4808	3-METHYLURIC ACID	3-METHYLURIC ACID
F4809	7-METHYLURIC ACID	7-METHYLURIC ACID
F4810	3-METHYLXANTHINE	3-METHYLXANTHINE
F4811	7-METHYLXANTHINE	7-METHYLXANTHINE
F4812	3,3,5-TRIIODO-L-THYRONINE	3,3,5-TRIIODO-L-THYRONINE
F4813	3-AMINOPROPYLTRIETHOXYSILANE
F4814	p-CARBOXYBENZALDEHYDE	p-CARBOXYBENZALDEHYDE
F4815	5-HYDROXYTRYPTAMINE	5-HYDROXYTRYPTAMINE
F4816	cis-8,11,14-EICOSATRIENOIC ACID
F4817	4-ACETAMIDOPHENOL	4-ACETAMIDOPHENOL
F4818	ACETYL COENZYME A	ACETYL COENZYME A
F4819	ACTIN	ACTIN
F4820	1,7-DIMETHYLXANTHINE	1,7-DIMETHYLXANTHINE
F4821	3,4-DIHYDROXYBENZYLAMINE HYDROBROMIDE
F4822	4-PYRIDINECARBOXALDEHYDE	4-PYRIDINECARBOXALDEHYDE
F4823	ADENOSINE 5-DIPHOSPHATE	ADENOSINE 5-DIPHOSPHATE
F4824	AMCINONIDE	AMCINONIDE
F4826	beta-GLUCURONIDASE	beta-GLUCURONIDASE
F4827	BENZYLOXYUREA	BENZYLOXYUREA
F4828	bisBENZIMIDE	bisBENZIMIDE
F4829	BUFFER SOLUTION,TRIS SALINE	BUFFER SOLUTION,TRIS SALINE
F4830	CALCIUM IONOPHORE	CALCIUM IONOPHORE
F4831	CEFADROXIL	CEFADROXIL
F4832	CEPHAMANDOLE	CEPHAMANDOLE
F4833	CEPHALOGLYCIN	CEPHALOGLYCIN
F4834	3-((3-CHOLAMIDOPROPYL)DIMETHLAMMONIO)-1-PROPANESULPHONATE
F4835	CHLORMADINONE ACETATE	CHLORMADINONE ACETATE
F4836	CHLOROQUINE	CHLOROQUINE
F4837	CHONDROITIN SULPHATE B	CHONDROITIN SULPHATE B
F4838	CHONDROITINASE AC	CHONDROITINASE AC
F4839	CHONDROITINASE ABC	CHONDROITINASE ABC
F4841	D(+)-GALACTOSAMINE	D(+)-GALACTOSAMINE
F4842	DEOXYCHOLIC ACID	DEOXYCHOLIC ACID
F4843	DEOXYRIBONUCLEASE I	DEOXYRIBONUCLEASE I
F4844	DIETHYL PYROCARBONATE	DIETHYL PYROCARBONATE
F4845	DIHYDROOUABAIN	DIHYDROOUABAIN
F4846	DITHIOERYTHRITOL	DITHIOERYTHRITOL
F4847	LECTIN,DOLICHOS BIFLOROUS	LECTIN,DOLICHOS BIFLOROUS
F4848	cis-5,8,11,14,17-EICOSAPENTAENOIC ACID
F4849	ENTEROKINASE	ENTEROKINASE
F4850	HAEMATIN	HAEMATIN
F4851	N-(2-HYDROXYETHYL)PIPERAZINE-N-2-ETHANESULPHONIC ACID
F4853	HYALURONIC ACID	HYALURONIC ACID
F4854	i-ERYTHRITOL	i-ERYTHRITOL
F4855	3-ISOBUTYL-1-METHYLXANTHINE	3-ISOBUTYL-1-METHYLXANTHINE
F4856	L-a-LYSOPHOSPHATIDYLCHOLINE	L-a-LYSOPHOSPHATIDYLCHOLINE
F4857	L-a-PHOSPHATIDYLETHANOLAMINE,DIOLEOYL
F4858	L-a-PHOSPHATIDYLCHOLINE	L-a-PHOSPHATIDYLCHOLINE
F4859	L-a-PHOSPHATIDYLCHOLINE,DIOLEOYL
F4860	LECTIN,PHYTOLACCA AMERICANA	LECTIN,PHYTOLACCA AMERICANA
F4861	HAEMOCYANIN	HAEMOCYANIN
F4862	DICLOXACILLIN	DICLOXACILLIN
F4863	CEPHALOSPORIN C	CEPHALOSPORIN C
F4864	CEPHALORIDINE	CEPHALORIDINE
F4865	L-CYSTINE	L-CYSTINE
F4866	D(+)-MANNOSE	D(+)-MANNOSE
F4869	N-(3-(2-FURYL)ACRYLOYL)-LEU-GLY-PRO-ALA
F4870	N-(6-AMINOHEXYL)-5-CHLORO-1-NAPHTHALENESULPHONAMIDE
F4871	N-ACETYL-D-GLUCOSAMINE	N-ACETYL-D-GLUCOSAMINE
F4872	N-ACETYL-D-GALACTOSAMINE	N-ACETYL-D-GALACTOSAMINE
F4873	N-BENZOYL-PHE-VAL-ARG p-NITROANILIDE
F4874	N-CAPROIC ACID	N-CAPROIC ACID
F4875	N-FORMYL-MET-LEU-PHE	N-FORMYL-MET-LEU-PHE
F4876	N-HIPPURYL-GLY-GLY	N-HIPPURYL-GLY-GLY
F4877	N-OCTYL a-D-GLUCOPYRANOSIDE	N-OCTYL a-D-GLUCOPYRANOSIDE
F4878	N-OCTYL B-D-GLUCOPYRANOSIDE	N-OCTYL B-D-GLUCOPYRANOSIDE
F4879	N-(PALMITOYLOXY)SUCCINIMIDE	N-(PALMITOYLOXY)SUCCINIMIDE
F4880	N-SUCCINYL-ALA-ALA-PRO-PHE p-NITROANILIDE
F4881	Na-BENZOYL-DL-ARGININE B-NAPHTHYLAMIDE
F4882	NAPHTHOL AS-MX PHOSPHATE	NAPHTHOL AS-MX PHOSPHATE
F4883	NINHYDRIN	NINHYDRIN
F4884	N-METHOXYSUCCINYL-ALA-ALA-PRO-VAL p-NITROANILIDE
F4885	N-SUCCINYL-ALA-ALA-ALA p-NITROANILIDE
F4886	N-BENZOYL-PRO-PHE-ARG p-NITROANILIDE
F4887	o-DIANISIDINE,TETRAZOTIZED	o-DIANISIDINE,TETRAZOTIZED
F4888	o-DIANISIDINE	o-DIANISIDINE
F4889	OUABAIN	OUABAIN
F4890	OXACILLIN SODIUM	OXACILLIN SODIUM
F4891	p-AMINOBENZAMIDINE	p-AMINOBENZAMIDINE
F4893	PARAFORMALDEHYDE	PARAFORMALDEHYDE
F4894	PENICILLOYL E-AMINOCAPROATE	PENICILLOYL E-AMINOCAPROATE
F4895	PENTAFLUOROPROPIONIC ACID	PENTAFLUOROPROPIONIC ACID
F4896	L-a-PHOSPHATIDYLETHANOLAMINE
F4897	PHOSPHO(ENOL)PYRUVATE	PHOSPHO(ENOL)PYRUVATE
F4898	N-(a-RHAMNOPYRANOSYLOXYHYDROXYPHOSPHINYL)-LEU-TRP
F4899	PHYTIC ACID	PHYTIC ACID
F4900	N-BENZOYL-ILE-GLU-GLY-ARG p-NITROANILIDE
F4901	POLY-D-LYSINE HYDROBROMIDE	POLY-D-LYSINE HYDROBROMIDE
F4902	POLY-L-LYSINE HYDROCHLORIDE	POLY-L-LYSINE HYDROCHLORIDE
F4905	L-GLUTAMIC ACID	L-GLUTAMIC ACID
F4906	PRO-LEU-GLY HYDROXAMATE	PRO-LEU-GLY HYDROXAMATE
F4907	PROSTAGLANDIN E1	PROSTAGLANDIN E1
F4908	LECTIN,PSEUDOMONAS AERUGINOSA
F4909	PYRIDOXAMINE	PYRIDOXAMINE
F4910	PYRROLE	PYRROLE
F4911	RENIN	RENIN
F4912	RIBONUCLEOSIDE VANADYL COMPLEXES
F4913	STREPTAVIDIN	STREPTAVIDIN
F4914	SUPEROXIDE DISMUTASE	SUPEROXIDE DISMUTASE
F4915	2,6,10,15,19,23-HEXAMETHYL-2,6,10,14,18,22-TETRACOSAHEXAENE
F4916	D-SPHINGOSINE	D-SPHINGOSINE
F4917	SODIUM CYANOBOROHYDRIDE	SODIUM CYANOBOROHYDRIDE
F4918	SPHINGOMYELIN	SPHINGOMYELIN
F4919	RUBIDIUM CHLORIDE	RUBIDIUM CHLORIDE
F4920	TETRODOTOXIN	TETRODOTOXIN
F4921	TRANSFERRIN	TRANSFERRIN
F4922	UMBILICAL CORD ACETONE POWDER
F4923	N-tris(HYDROXYMETHYL)-METHYLGLYCINE
F4925	POLYOXYETHYLENESORBITAN	POLYOXYETHYLENESORBITAN
F4926	TYRAMINE	TYRAMINE
F4927	1,4-PIPERAZINEDIETHANESULPHONIC ACID
F4928	2,2-AZINO-bis(3-ETHYLBENZTHIAZOLINE-6-SULPHONIC ACID)
F4929	CHOLINESTERASE,ACETYL	CHOLINESTERASE,ACETYL
F4930	AMINOPTERIN	AMINOPTERIN
F4931	ENDOGLYCOSIDASE H	ENDOGLYCOSIDASE H
F4932	ETHYLENE GLYCOL-bis(b-AMINOETHYLETHER)-N,N-TETRAACETIC ACID
F4933	FIBRONECTIN	FIBRONECTIN
F4935	D-FRUCTOSE-6-PHOSPHATE	D-FRUCTOSE-6-PHOSPHATE
F4936	a-GLYCEROPHOSPHATE DEHYDROGENASE
F4939	NEURAMINIDASE	NEURAMINIDASE
F4941	2-(PHOSPHONOOXY)-2-PROPENOIC ACID
F4953	ALLERGENIC EXTRACT,APPLE	ALLERGENIC EXTRACT,APPLE
F4954	ALLERGENIC EXTRACT,AVOCADO	ALLERGENIC EXTRACT,AVOCADO
F4955	ALLERGENIC EXTRACT,BAHIA	ALLERGENIC EXTRACT,BAHIA
F4956	ALLERGENIC EXTRACT,BIRCH POLLEN	ALLERGENIC EXTRACT,BIRCH POLLEN
F4957	ALLERGENIC EXTRACT,BRAZILNUT	ALLERGENIC EXTRACT,BRAZILNUT
F4958	ALLERGENIC EXTRACT,BROCOLLI	ALLERGENIC EXTRACT,BROCOLLI
F4959	ALLERGENIC EXTRACT,CABBAGE MIX	ALLERGENIC EXTRACT,CABBAGE MIX
F4960	ALLERGENIC EXTRACT,CACAO	ALLERGENIC EXTRACT,CACAO
F4961	ALLERGENIC EXTRACT,CASHEW	ALLERGENIC EXTRACT,CASHEW
F4962	ALLERGENIC EXTRACT,CHEESE PAIMENC
F4963	ALLERGENIC EXTRACT,CHYMOPAPAIN	ALLERGENIC EXTRACT,CHYMOPAPAIN
F4964	ALLERGENIC EXTRACT,CINNAMON	ALLERGENIC EXTRACT,CINNAMON
F4965	ALLERGENIC EXTRACT,CLOVES	ALLERGENIC EXTRACT,CLOVES
F4966	ALLERGENIC EXTRACT,COD	ALLERGENIC EXTRACT,COD
F4967	ALLERGENIC EXTRACT,COFFEE	ALLERGENIC EXTRACT,COFFEE
F4968	ALLERGENIC EXTRACT,CRAB	ALLERGENIC EXTRACT,CRAB
F4969	ALLERGENIC EXTRACT,CURRY	ALLERGENIC EXTRACT,CURRY
F4970	ALLERGENIC EXTRACT,D FARINAE	ALLERGENIC EXTRACT,D FARINAE
F4971	ALLERGENIC EXTRACT,DP CRONYSSNUS	ALLERGENIC EXTRACT,DP CRONYSSNUS
F4972	ALLERGENIC EXTRACT,D PTERONYSSINUS
F4973	ALLERGENIC EXTRACT,DILL MIX	ALLERGENIC EXTRACT,DILL MIX
F4975	ALLERGENIC EXTRACT,FARINAE	ALLERGENIC EXTRACT,FARINAE
F4976	ALLERGENIC EXTRACT,FEATHER MIX	ALLERGENIC EXTRACT,FEATHER MIX
F4977	ALLERGENIC EXTRACT,FISH	ALLERGENIC EXTRACT,FISH
F4978	ALLERGENIC EXTRACT,FISH MIX	ALLERGENIC EXTRACT,FISH MIX
F4979	ALLERGENIC EXTRACT,FORMALDEHYDE	ALLERGENIC EXTRACT,FORMALDEHYDE
F4980	ALLERGENIC EXTRACT,GARLIC	ALLERGENIC EXTRACT,GARLIC
F4981	ALLERGENIC EXTRACT,GINGER	ALLERGENIC EXTRACT,GINGER
F4983	ALLERGENIC EXTRACT,GRASS MIXTURE	ALLERGENIC EXTRACT,GRASS MIXTURE
F4984	ALLERGENIC EXTRACT,INSULIN HUMAN	ALLERGENIC EXTRACT,INSULIN HUMAN
F4985	ALLERGENIC EXTRACT,GRASS,JOHNSON	ALLERGENIC EXTRACT,GRASS,JOHNSON
F4986	ALLERGENIC EXTRACT,LAMBS QARLEIS	ALLERGENIC EXTRACT,LAMBS QARLEIS
F4987	ALLERGENIC EXTRACT,LONDON PLANE	ALLERGENIC EXTRACT,LONDON PLANE
F4988	ALLERGENIC EXTRACT,MACKEREL	ALLERGENIC EXTRACT,MACKEREL
F4989	ALLERGENIC EXTRACT,MELECBUIR LEUCAHERCHEN
F4990	ALLERGENIC EXTRACT,MILK CASEIN	ALLERGENIC EXTRACT,MILK CASEIN
F4991	ALLERGENIC EXTRACT,MONTEREY PINE	ALLERGENIC EXTRACT,MONTEREY PINE
F4992	ALLERGENIC EXTRACT,MUSTARD	ALLERGENIC EXTRACT,MUSTARD
F4993	ALLERGENIC EXTRACT,NUTMEG	ALLERGENIC EXTRACT,NUTMEG
F4994	ALLERGENIC EXTRACT,ONION	ALLERGENIC EXTRACT,ONION
F4995	ALLERGENIC EXTRACT,OREGANO	ALLERGENIC EXTRACT,OREGANO
F4996	ALLERGENIC EXTRACT,PAPAYA	ALLERGENIC EXTRACT,PAPAYA
F4997	ALLERGENIC EXTRACT,PAPER BIRCH	ALLERGENIC EXTRACT,PAPER BIRCH
F4998	ALLERGENIC EXTRACT,PAPRIKA	ALLERGENIC EXTRACT,PAPRIKA
F4999	ALLERGENIC EXTRACT,PENICILLIUM	ALLERGENIC EXTRACT,PENICILLIUM
F5000	ALLERGENIC EXTRACT,PENICILLIN	ALLERGENIC EXTRACT,PENICILLIN
F5001	ALLERGENIC EXTRACT,PORK	ALLERGENIC EXTRACT,PORK
F5002	ALLERGENIC EXTRACT,RICE	ALLERGENIC EXTRACT,RICE
F5003	ALLERGENIC EXTRACT,SAGE	ALLERGENIC EXTRACT,SAGE
F5004	ALLERGENIC EXTRACT,SALMON	ALLERGENIC EXTRACT,SALMON
F5005	ALLERGENIC EXTRACT,SCHINUS MOLLE	ALLERGENIC EXTRACT,SCHINUS MOLLE
F5006	ALLERGENIC EXTRACT,SESAME SEED	ALLERGENIC EXTRACT,SESAME SEED
F5007	ALLERGENIC EXTRACT,SHRIMP	ALLERGENIC EXTRACT,SHRIMP
F5008	ALLERGENIC EXTRACT,SNAPPER	ALLERGENIC EXTRACT,SNAPPER
F5009	ALLERGENIC EXTRACT,SPICE MIX	ALLERGENIC EXTRACT,SPICE MIX
F5010	ALLERGENIC EXTRACT,THYME	ALLERGENIC EXTRACT,THYME
F5011	ALLERGENIC EXTRACT,TROUT	ALLERGENIC EXTRACT,TROUT
F5012	ALLERGENIC EXTRACT,WATERMELON	ALLERGENIC EXTRACT,WATERMELON
F5013	ALLERGENIC EXTRACT,WEED MIX	ALLERGENIC EXTRACT,WEED MIX
F5014	ALLERGENIC EXTRACT,WHITE ROSE	ALLERGENIC EXTRACT,WHITE ROSE
F5015	AMPHOLYTE,ELECTROPHORESIS	AMPHOLYTE,ELECTROPHORESIS	An amphoteric electrolyte used in electrophoretic procedures.
F5016	2,4,6-TRINITROBENZENESULPHONIC ACID,REAGENT
F5017	iso-BUTYL ALCOHOL	iso-BUTYL ALCOHOL
F5018	2-CHLORO-1-METHYLPYRIDINIUM IODIDE,REAGENT
F5019	1,3-DIAMINOPROPANE	1,3-DIAMINOPROPANE
F5020	3-(N-MORPHOLINO)PROPANESULPHONIC ACID
F5021	5(6)-CARBOXYFLUORESCEIN	5(6)-CARBOXYFLUORESCEIN
F5022	8-ANILINO-1-NAPHTHALENESULPHONIC ACID
F5024	4,4-DICARBOXY-2,2-BIQUINOLINE
F5025	3-(p-HYDROXYPHENYL)PROPIONIC ACID N-HYDROXYSUCCINIMIDE ESTER
F5026	5,7-DIHYDROXYFLAVONE	5,7-DIHYDROXYFLAVONE
F5027	LECTIN,RICINUS COMMUNIS	LECTIN,RICINUS COMMUNIS
F5028	DISTAMYCIN A	DISTAMYCIN A
F5029	DYE,BASIC VIOLET 4	DYE,BASIC VIOLET 4	A single colouring agent, with or without additives. Excludes biological stains, chemical indicators, DYE MIX (as modified), and DYE SOLUTION (as modified).
F5030	n-HEXYL ALCOHOL,REAGENT	n-HEXYL ALCOHOL,REAG
F5031	1,3,4,6-TETRACHLORO-3a,6a-DIPHENYLGLYCOURIL
F5032	2-(N-MORPHOLINO)ETHANESULPHONIC ACID
F5033	HEPTAFLUOROBUTYRIC ACID	HEPTAFLUOROBUTYRIC ACID
F5034	NAPHTHOL AS-TR PHOSPHATE	NAPHTHOL AS-TR PHOSPHATE
F5035	NAPHTHOL AS ACETATE	NAPHTHOL AS ACETATE
F5036	DYE,NILE RED CHLORIDE	DYE,NILE RED CHLORIDE	A single colouring agent, with or without additives. Excludes biological stains, chemical indicators, DYE MIX (as modified), and DYE SOLUTION (as modified).
F5037	PALLADIUM,BARIUM SULPHATE	PALLADIUM,BARIUM SULPHATE
F5038	PHOSPHATE BUFFER COMPOUND	PHOSPHATE BUFFER COMPOUND
F5039	TETRABUTYLAMMONIUM PHOSPHATE
F5041	REFERENCE STANDARD SET,GLUTAMYL TRANSFERASE		A group of bottles or vials containing like ingredients in varying values or quantities for use in quantitative and/or qualitative determinations using a chemical analyzer or similar laboratory equipment.
F5043	REFERENCE STANDARD SET,GLYCINE		A group of bottles or vials containing like ingredients in varying values or quantities for use in quantitative and/or qualitative determinations using a chemical analyzer or similar laboratory equipment.
F5044	INULIN	INULIN
F5045	CYTIDINE	CYTIDINE
F5046	DAUNOMYCIN	DAUNOMYCIN
F5047	1-O-OCTADECYL-rac-GLYCEROL	1-O-OCTADECYL-rac-GLYCEROL
F5048	TEST KIT,ANGIOTENSIN I DETERMINATION
F5051	TECHNETIUM TC 99M ALBUMIN INJECTION KIT
F5052	REFERENCE STANDARD SET,CREATINE KINASE		A group of bottles or vials containing like ingredients in varying values or quantities for use in quantitative and/or qualitative determinations using a chemical analyzer or similar laboratory equipment.
F5053	DEHYDROISOANDROSTERONE	DEHYDROISOANDROSTERONE
F5054	DIETHYLENETRIAMINEPENTAACETIC ACID
F5055	TEST KIT,RADIOIMMUNOASSAY FOR ANDROSTENEDIONE DETERMINATION
F5056	GADOLINIUM CHLORIDE	GADOLINIUM CHLORIDE
F5057	L-LEUCINE	L-LEUCINE
F5058	THYMIDINE 5-TRIPHOSPHATE	THYMIDINE 5-TRIPHOSPHATE
F5060	TEST KIT,CYANOCOBALAMIN ABSORPTION
F5069	REFERENCE STANDARD KIT,HEPATITIS B
F5070	TEST KIT,IMMUNOASSAY FOR CARCINOEMBRYONIC ANTIGEN
F5071	REFERENCE STANDARD KIT,CARCINOEMBRYONIC ANTIGEN
F5072	CONTROL,CARCINOEMBRYONIC ANTIGEN
F5073	CONTROL,B2-MICROGLOBULIN	CONTROL,B2-MICROGLOBULIN
F5074	TEST KIT,IMMUNOASSAY FOR B2-MICROGLOBULIN
F5075	ACCESSORY KIT,ENZYMATIC IMMUNOASSAY		A collection of items designed to assist with enzymatic immunoassay procedures.
F5076	CONTROL,IMMUNOGLOBULIN IGE	CONTROL,IMMUNOGLOBULIN IGE
F5077	REFERENCE STANDARD KIT,CARBOHYDRATE ANTIGEN
F5078	1,3-DIHYDROXYACETONE,REAGENT	1,3-DIHYDROXYACETONE,REAG
F5079	3-O-METHYL-D-GLUCOPYRANOSE	3-O-METHYL-D-GLUCOPYRANOSE
F5080	L-a-PHOSPHATIDYLCHOLINE,B-ACETYL-Y-O-(OCTADEC-9-cis-ENYL)
F5081	a-NAPHTHYLAMINE,ANALYTICAL REAGENT	a-NAPHTHYLAMINE,AR
F5082	N-(2,6-DIISOPROPYLPHENYLCARBAMOYLMETHYL)IMINODIACETIC ACID
F5083	HYPOXANTHINE	HYPOXANTHINE
F5084	INDOXYL ACETATE	INDOXYL ACETATE
F5085	INDOXYL 1,3-DIACETATE	INDOXYL 1,3-DIACETATE
F5086	3-INDOXYL SULPHATE	3-INDOXYL SULPHATE
F5087	N,N-METHYLENEBISACRYLAMIDE,ANALYTICAL REAGENT
F5088	PHENAZINE METHOSULPHATE	PHENAZINE METHOSULPHATE
F5089	N-ACETYL-L-CYSTEINE	N-ACETYL-L-CYSTEINE
F5090	DYE,NITRAZINE YELLOW	DYE,NITRAZINE YELLOW	A single colouring agent, with or without additives. Excludes biological stains, chemical indicators, DYE MIX (as modified), and DYE SOLUTION (as modified).
F5091	PALLADIUM NITRATE,REAGENT	PALLADIUM NITRATE,REAG
F5092	ACETYLCHOLINE IODIDE	ACETYLCHOLINE IODIDE
F5093	DYNAMOMETER,METABOLIC AND RESPIRATORY		An apparatus used for measuring the muscular, metabolic, and respiratory effects of exercise.
F5094	ISOPROPYL B-D-THIOGALACTOPYRANOSIDE
F5095	COVER,LABORATORY PLATE	COVER,LABORATORY PLATE	An item designed to provide a protective cover and/or seal for microtitration plates, tissue culture plates, and the like.
F5096	KERATAN SULPHATE	KERATAN SULPHATE
F5097	LYMPHOCYTE SEPARATION MEDIA	LYMPHOCYTE SEPARATION MEDIA	An item used to isolate lymphocytes from whole blood.
F5098	CULTURE MEDIUM,PENICILLIN-STREPTOMYCIN		A substance or preparation used for the cultivation of microorganisms.
F5099	PHOSPHOLIPASE D	PHOSPHOLIPASE D
F5100	LECTIN,PHASEOLUS VULGARIS	LECTIN,PHASEOLUS VULGARIS
F5101	PLETHYSMOGRAPH	PLETHYSMOGRAPH	An instrument used for determining and registering variations in the volume of an organ, part, or limb and in the amount of blood present in or passing through it.
F5102	COLUMN,CHROMATOGRAPHY	COLUMN,CHROMATOGRAPHY	A column shaped apparatus that is used in chromatography techniques. It is usually packed with a sorbent. Can be of various sizes and constructed from various materials.
F5103	FILTRATION CHROMATOGRAPHY MEDIA		A medium forming hydrophilic beads containing pores of an accurately controlled size. It allows separation of molecules on the basis of size and shape.
F5104	AFFINITY CHROMATOGRAPHY MEDIA		A nonspecific substance, such as sephrose, which is used for the biological interaction phase of other molecules, such as antigen and antibody. Excludes ABSORPTION CHROMATOGRAPHY MEDIA.
F5105	SUPPORT MEDIUM,ELECTROPHORESIS		Substances that prevent convective motion of the solvent, such as paper cellulose acetate, agarose gel, starch gel or polyacrylamide gel.
F5106	CATHETER,LYMPHANGIOGRAPHY	CATHETER,LYMPHANGIOGRAPHY	An item with a flexible tube bonded to a hypodermic cannula. It is designed for injecting a contrast medium into the lymphatic vessel.
F5107	COIL,EMBOLIZATION AND OCCLUSION		A surgical instrument used for arterial and venous embolization. May be of various lengths and diameters.
F5108	TRAY AND RACK,LABORATORY SHAKING MACHINE		A compartmented tray and insert rack designed to hold test tubes, flasks, petri dishes, bottles, beakers and the like during vortexing and shaking procedures.
F5109	5,FLUORO-2-DEOXYURIDINE	5,FLUORO-2-DEOXYURIDINE
F5110	SULPHOSUCCINIMIDYL 4(p-MALEIMIDOPHENYL)BUTYRATE
F5111	SUCCINIMIDYL 4(p-MALEIMIDOPHENYL)BUTYRATE
F5112	ADAPTER,LABORATORY TUBE	ADAPTER,LABORATORY TUBE	An item designed to facilitate the connection of tube(ing) of dissimilar sizes, or to other components such as ground sockets and the like.
F5114	TEST KIT,RADIOIMMUNOASSAY FOR ANGIOTENSIN II
F5115	AMMONIUM PERSULPHATE	AMMONIUM PERSULPHATE
F5138	LECTIN,VIGNA RADIATA	LECTIN,VIGNA RADIATA
F5140	MODIFYING ENZYME,NUCLEIC ACID		An enzyme which is able to alter the structure of DNA or RNA molecules. It may be used in sequencing, cloning, labelling, mutagenesis, transcription, translation and synthesis procedures.
F5141	LINKER,SYNTHETIC OLIGONUCLEOTIDE		An item that is a self-complementary synthetic oligonucleotide which contains specific restriction endonuclease restriction sites. It may be used to clone DNA fragments into plasmids or other vectors.
F5142	ADAPTER,SYNTHETIC OLIGONUCLEOTIDE		An item which acts as a linker, but contains more than one restriction endonuclease restriction sequence, thus allowing fragments which have been obtained by the use of one restriction enzyme to be inserted into a site produced by a second enzyme.
F5143	PRIMER,SYNTHETIC OLIGONUCLEOTIDE		A compound which is complementary to specific regions of known vector DNA.
F5144	CULTURE MEDIUM,DULBECCOS MODIFIED EAGLES MEDIA		A substance or preparation used for the cultivation of microorganisms.
F5146	CULTURE MEDIUM,CMBL BASAL AND L-GLUTAMINE		A substance or preparation used for the cultivation of microorganisms.
F5149	N6-BENZOYL-2-DEOXYADENOSINE	N6-BENZOYL-2-DEOXYADENOSINE
F5150	N4-BENZOYL-2-DEOXYCYTIDINE	N4-BENZOYL-2-DEOXYCYTIDINE
F5151	DIMETHYLCHLOROSILANE	DIMETHYLCHLOROSILANE
F5153	MOLYBDENUM BLUE SPRAY REAGENT
F5154	TRIMETHYLCHLOROSILANE	TRIMETHYLCHLOROSILANE
F5155	3-O-BENZOYL-N2-iso-BUTYRYL-2-DEOXYGUANOSINE
F5156	THYMIDINE	THYMIDINE
F5157	OSTEOCALCIN	OSTEOCALCIN
F5158	PHORBOL 12-MYRISTATE 13-ACETATE
F5159	STAUROSPORINE	STAUROSPORINE
F5160	Na-p-TOSYL-L-LYSINE CHLOROMETHYL KETONE
F5161	REFERENCE STANDARD,SODIUM DODECYL SULPHATE
F5162	MARKER,ISOELECTRIC FOCUSING	MARKER,ISOELECTRIC FOCUSING	A protein used in the electrophoretic technique known as isoelectric focusing. The protein is used to establish a pH gradient by matching on a particular pl value.
F5163	RACK,CHROMATOGRAPHIC COLUMN	RACK,CHROMATOGRAPHIC COLUMN	A device designed to hold chromatography columns of various sizes. It is usually constructed from solvent resistant materials.
F5164	GELATIN	GELATIN
F5165	1-O-OCTADECYL-2-O-METHYL-sn-GLYCEROL-3-PHOSPHOCHOLINE
F5166	1-O-HEXADECYL-rac-GLYCERO-3-PHOSPHOCHOLINE
F5167	1-O-HEXADECYL-2-ACETYL-sn-GLYCERO-3-PHOSPHORYCHOLINE
F5169	ELECTROLYTE,CLINICAL CHEMISTRY ANALYZER		A substance that dissociates into ions in solution, and is specifically designed for use with an ANALYZER, CLINICAL CHEMISTRY.
F5170	TENOXICAM	TENOXICAM
F5171	FREUNDS ADJUVANT	FREUNDS ADJUVANT
F5172	CULTURE MEDIUM,LENNOX L BROTH BASE		A substance or preparation used for the cultivation of microorganisms.
F5173	CULTURE MEDIUM,TRANSFERRIN	CULTURE MEDIUM,TRANSFERRIN	A substance or preparation used for the cultivation of microorganisms.
F5176	CULTURE MEDIUM,HYBRIDOMA	CULTURE MEDIUM,HYBRIDOMA	A substance or preparation used for the cultivation of microorganisms.
F5177	CULTURE MEDIUM,HAMS	CULTURE MEDIUM,HAMS	A substance or preparation used for the cultivation of microorganisms.
F5178	CULTURE MEDIUM,ROSEWELL PARK MEMORIAL INSTITUTE		A substance or preparation used for the cultivation of microorganisms.
F5179	CULTURE MEDIUM,FITTON JACKSON MODIFICATION		A substance or preparation used for the cultivation of microorganisms.
F5183	TEST KIT,RADIOIMMUNOASSAY FOR ATRIAL NATRIURETIC PEPTIDE
F5184	TEST KIT,LYME DISEASE DETERMINATION
F5185	TEST KIT,GLUTAMIC ACID DETERMINATION
F5186	TEST KIT,EPSTEIN BARR VIRUS DETERMINATION
F5187	SULPHATASE	SULPHATASE
F5188	N,N-DICYCLOHEXYLCARBODIIMIDE PENTACHLOROPHENOL COMPLEX
F5189	RISTOCETIN	RISTOCETIN
F5190	REMOVER,ANEURYSM CLIP	REMOVER,ANEURYSM CLIP
F5191	OCTYL SULPHATE	OCTYL SULPHATE
F5192	CULTURE MEDIUM,COLUMBIA AGAR		A substance or preparation used for the cultivation of microorganisms.
F5193	PLATE,TITRATION	PLATE,TITRATION	An item designed for serial dilutions, hemagglutination or precipitation assays and other laboratory procedures. Plates may have varied number of wells, typically with round, flat or vee shaped bottoms.
F5194	TEST KIT,PNEUMOCYSTOSIS DETECTION
F5195	TEST KIT,LEGIONELLA DETECTION
F5197	CLARITHROMYCIN	CLARITHROMYCIN
F5198	N,N,N,N-TETRAMETHYLETHYLENEDIAMINE,ANALYTICAL REAGENT
F5199	BUSPIRONE HYDROCHLORIDE	BUSPIRONE HYDROCHLORIDE
F5200	CHLORHEXIDINE AND PHENYLEPHRINE HYDROCHLORIDE
F5201	DEXFENFLURAMINE HYDROCHLORIDE	DEXFENFLURAMINE HYDROCHLORIDE
F5202	PHOSPHONOFORMIC ACID	PHOSPHONOFORMIC ACID
F5203	IRIDIUM	IRIDIUM
F5204	(-)-ISOPROTERENOL	(-)-ISOPROTERENOL
F5205	KETOROLAC TROMETAMOL	KETOROLAC TROMETAMOL
F5206	MOCLOBEMIDE	MOCLOBEMIDE
F5207	DL-PHENYLALANINE	DL-PHENYLALANINE
F5208	N-(3-(2-FURYL)ACRYLOYL)-L-PHENYLALANINE
F5209	N-(3-(FURYL)ACRYLOYL)-PHE-GLY-GLY
F5210	DI-n-BUTYLAMINE	DI-n-BUTYLAMINE
F5211	1,10-PHENANTHROLINE IRON (II) SULPHATE COMPLEX
F5212	a-D-GLUCOSE-1-PHOSPHATE	a-D-GLUCOSE-1-PHOSPHATE
F5213	ALUMINA	ALUMINA
F5214	cis-11-EICOSENOIC ACID	cis-11-EICOSENOIC ACID
F5215	1,4-DIAZABICYCLOOCTANE	1,4-DIAZABICYCLOOCTANE
F5216	DYE,ACID BLUE 147	DYE,ACID BLUE 147	A single colouring agent, with or without additives. Excludes biological stains, chemical indicators, DYE MIX (as modified), and DYE SOLUTION (as modified).
F5217	1-O-HEXADECYL-sn-GLYCEROL	1-O-HEXADECYL-sn-GLYCEROL
F5218	2,3-DICHLORO-5,6-DICYANO-1,4-BENZOQUINONE
F5219	7-AMINOACTINOMYCIN D	7-AMINOACTINOMYCIN D
F5220	a-FETOPROTEIN	a-FETOPROTEIN
F5221	SORDELLII ANTITOXIN	SORDELLII ANTITOXIN
F5222	ARACHIDONIC ACID	ARACHIDONIC ACID
F5223	AVIDIN-PEROXIDASE	AVIDIN-PEROXIDASE
F5224	AZURE II EOSINATE	AZURE II EOSINATE
F5225	BLOOD GROUPING SERUM,ANTI-JKB
F5226	BLOOD GROUPING SERUM,ANTI-H	BLOOD GROUPING SERUM,ANTI-H
F5227	BLOOD GROUPING SERUM,ANTI-KPA
F5228	CYTIDINE 5-TRIPHOSPHATE	CYTIDINE 5-TRIPHOSPHATE
F5229	N6,2-O-DIBUTYRYLADENOSINE 3:5-CYCLIC MONOPHOSPHATE
F5230	DL-CYSTEINE	DL-CYSTEINE
F5231	CELL,VIABLE,HUMAN,LEUKAEMIC	CELL,VIABLE,HUMAN,LEUKAEMIC
F5232	REFERENCE STANDARD,MOLECULAR WEIGHT
F5233	L-2-AMINOHEXANOIC ACID	L-2-AMINOHEXANOIC ACID
F5234	pGLU-GLY-ARG p-NITROANILIDE	pGLU-GLY-ARG p-NITROANILIDE
F5235	METHYL FORMATE,REAGENT	METHYL FORMATE,REAGENT
F5236	MONENSIN	MONENSIN
F5237	a-MONOTHIOGLYCEROL	a-MONOTHIOGLYCEROL
F5240	PROTECTOR,SPIKE,DIALYSIS	PROTECTOR,SPIKE,DIALYSIS
F5241	ANTIGEN,INFLUENZA	ANTIGEN,INFLUENZA
F5242	TEST KIT,ADENOVIRUS DETECTION
F5243	TEST KIT,INFLUENZA DETECTION
F5244	TEST KIT,ASPERGILLUS DETECTION
F5245	BLOOD GROUPING SERUM,ANTI-LUA
F5246	BLOOD GROUPING SERUM,ANTI-JKG
F5247	WIG	WIG
F5248	CELL,VIABLE,HUMAN,FIBROBLAST
F5249	CELL,VIABLE,HUMAN,LYMPHOBLAST
F5251	ISOLATION KIT,NUCLEIC ACID	ISOLATION KIT,NUCLEIC ACID
F5254	ACCESSORY,ORTHODONTIC BRACKET		An item such as an arch hook, coil band, crimpable stop, or the like which is designed to be used in conjunction with an orthodontic bracket.
F5255	CONTRAST MEDIUM,RADIOGRAPHIC	CONTRAST MEDIUM,RADIOGRAPHIC	A substrate that is introduced into or around a structure and allows radiographic visulization of the structure.
F5256	ANTIBODY	ANTIBODY	An immunoglobulin molecule that has a specific amino acid sequence by virtue of which it interacts only with the antigen that induced its synthesis.
F5258	IMPLANT,PROSTHESIS,ANKLE	IMPLANT,PROSTHESIS,ANKLE
F5259	AZURE II	AZURE II
F5260	GUARD,BONE SURGERY BUR	GUARD,BONE SURGERY BUR
F5261	REFERENCE STANDARD KIT,DISACCHARIDE
F5262	TEST KIT,FREE FATTY ACIDS DETERMINATION
F5263	CONTROL SLIDE,MONKEY	CONTROL SLIDE,MONKEY
F5264	IMPLANT,PROSTHESIS,URINARY SPHINCTER
F5266	QUICHE,FRESH	QUICHE,FRESH	A ready to eat open tart with sweet or savoury filling.
F5267	LEATHER,KANGAROO SKIN	LEATHER,KANGAROO SKIN	Kangaroo skin without fur, tanned as leather.
F5268	PENTOXIFYLLINE	PENTOXIFYLLINE
F5269	L-ARGININE 7-AMIDO-4-METHYLCOUMARIN
F5270	ORNITHINE CARBAMYLTRANSFERASE
F5271	N-CBZ-L-PHENYLALANINE-ARGININE-7-AMIDO-4-METHYLCOUMARIN
F5272	N-CBZ-PHE-ALA-DIAZOMETHYL KETONE
F5273	N-CBZ-PHE-PHE-DIAZOMETHYL KETONE
F5274	OBTURATOR,SIGMOIDOSCOPE	OBTURATOR,SIGMOIDOSCOPE
F5275	STENT,SURGICAL	STENT,SURGICAL	A device used to maintain a bodily orifice or cavity during skin grafting or to immobilize a skin graft after placement. Also used to provide support during or after anastomosis procedures.
F5276	HANDLE,OPHTHALMOSCOPE	HANDLE,OPHTHALMOSCOPE
F5277	PRAM,INFANT	PRAM,INFANT	An wheeled device that provides a mode of transport for babies and small children. It is physically pushed by a person on foot.
F5278	PLATELET ACTIVATING FACTOR	PLATELET ACTIVATING FACTOR	A substance that causes aggregation of platelets. It may also be involved in the deposition of immune complexes.
F5279	1-O-HEXADECYL-2-N-METHYLCARBAMYL-sn-GLYCERO-3-PHOSPHOCHOLINE
F5280	URIDINE	URIDINE
F5281	ADENOSINE	ADENOSINE
F5282	GUANOSINE	GUANOSINE
F5284	LINER,GLOVE,SURGICAL	LINER,GLOVE,SURGICAL	An item designed to line the inner surface of surgical gloves.
F5285	CUSHION,MASK	CUSHION,MASK	An item made from soft material(s) and designed to fit onto a oronasal mask, or the like, to ensure a comfotable and snug fit for the wearer.
F5286	ALGINATE SOLUTION	ALGINATE SOLUTION
F5287	POLYMETHYL METHACRYLATE CALCIUM CARBONATE
F5288	DIETHANOL-p-TOLUIDINE METHYL METHACRYLATE
F5289	AVIDIN-FERRITIN	AVIDIN-FERRITIN
F5290	NEODYMIUM OXIDE	NEODYMIUM OXIDE
F5291	SODIUM DIHYDROGEN PHOSPHATE MONOHYDRATE
F5292	BUFFER,GEL,ELECTROPHORESIS	BUFFER,GEL,ELECTROPHORESIS
F5293	LITHOTRIPTOR	LITHOTRIPTOR	A surgical intrument designed to crush calculi in the bladder. It is placed with the aid of a LITHOTRIPTOSCOPE.
F5294	CARD,GREETING	CARD,GREETING	A printed item which is used to convey a message or greeting for occassions such as birthdays, anniversaries, christmas, and the like.
F5295	MOUSE,ANIMAL	MOUSE,ANIMAL
F5296	MARKER,MOLECULAR WEIGHT	MARKER,MOLECULAR WEIGHT	A substance used to determine the molecular weight of proteins, typically when used with gel electrophoresis or gel filtration chromatography procedures.
F5297	DIMETHYL ADIPIMIDATE	DIMETHYL ADIPIMIDATE
F5300	METHYL METHACRYLATE,REAGENT	METHYL METHACRYLATE,REAG
F5301	1,7-DICHLOROOCTAMETHYLTETRASILOXANE
F5302	25-HYDROXYCHOLESTEROL	25-HYDROXYCHOLESTEROL
F5303	BLOOD GROUPING SERUM,ANTI-KPB
F5304	TEST KIT,CORTICOSTERONE DETERMINATION
F5305	CORIANDER,FRESH	CORIANDER,FRESH
F5306	PIG,ANIMAL	PIG,ANIMAL
F5311	BUPIVACAINE HYDROCHLORIDE AND FENTANYL CITRATE
F5313	FILGRASTIM	FILGRASTIM
F5316	LAMININ	LAMININ
F5317	CULTURE MEDIUM,WISSLERS	CULTURE MEDIUM,WISSLERS	A substance or preparation used for the cultivation of microorganisms.
F5318	CULTURE MEDIUM,NUTRIDOMA	CULTURE MEDIUM,NUTRIDOMA	A substance or preparation used for the cultivation of microorganisms.
F5320	MOUTH STICK,HANDICAPPED PERSONS		A device designed to assist physically handicapped persons to turn pages, push keys on a keyboard, or the like. It may come with a holder or stand.
F5321	SOIL	SOIL
F5322	SHOE,ORTHOPAEDIC	SHOE,ORTHOPAEDIC	A specially designed shoe to aid in the correction of deformaties of the musculoskeletal system.
F5324	SUCCINYL ACID DIHYDRAZIDE	SUCCINYL ACID DIHYDRAZIDE
F5325	SUPPORT,ARM,SHOULDER AND NECK		An orthopedic item designed to hold the limb in a flexible or semi-rigid position for therapeutic treatment. The material may include plastic stays, but no metallic braces for rigidity.
F5326	FACSIMILE-MODEM	FACSIMILE-MODEM	A single unit consisting of a RECEIVER-TRANSMITTER, FACSIMILE and a MODEM, COMMUNICATIONS each of which can operate independantly of the other. It is designed for connection to a communication line, such as a telephone and also to dataterminal equipment.
F5328	TEST KIT,HUMAN INTELLECTUAL ABILITY
F5329	WALKER,INFANT	WALKER,INFANT	A wheeled device for supporting and assisting an infant, or small child, in learning to walk.
F5330	ACCESSORY KIT,WHITEBOARD	ACCESSORY KIT,WHITEBOARD	An assortment of articles used in conjunction with a WHITEBOARD. Items may include eraser, cleaning fluid, markers and the like.
F5331	EXERCISER,FOOT	EXERCISER,FOOT
F5332	MAT,INFANT CHANGING	MAT,INFANT CHANGING	A waterproof cushioning type item, designed to protect surfaces and give infants a soft surface to lay on during nappy and/or clothes changing.
F5334	DIDANOSINE	DIDANOSINE
F5335	DEOXYNUCLEOTIDYL TRANSFERASE
F5336	SPLINT,HIP DISPLACEMENT	SPLINT,HIP DISPLACEMENT	An item used for maintaining abduction and flexion of the femurs in congenital dislocation of the hip.
F5337	DESSERT,PREPARED,CHILLED	DESSERT,PREPARED,CHILLED
F5340	GLOVE,PROSTHETIC	GLOVE,PROSTHETIC	A glove designed to fit over a prosthetic hand.
F5342	SCOLIOSOMETER	SCOLIOSOMETER	An apparatus for measuring curves, especially those of the spinal column.
F5343	CONJUGATION KIT	CONJUGATION KIT	A collection of items such as gel filtration columns, buffer solution, serum and other necessary components needed to perform the chemical joining of two compounds to produce another compound.
F5345	GUARD,WHEEL SPOKE	GUARD,WHEEL SPOKE	A device specifically designed to protect or shield spokes from physical damage and/or prevent possible injury to person(s).
F5347	NEEDLE,LABORATORY	NEEDLE,LABORATORY	In item designed for general laboratory use. Do not use if a more specific item name is appropriate.
F5348	PLATE,CHROMATOGRAPHY	PLATE,CHROMATOGRAPHY	A thin layer of an absorbent, coated on a rectangular plate. Plate(s) may be backed by glass, flexible polyester and the like.
F5349	DISK,ANTISEIZING	DISK,ANTISEIZING	A circular item designed to be placed inside a cap to prevent the seizure of the cap. It may also act as a sealant.
F5350	TRANSCRIPTION KIT,NUCLEIC ACID		A collection of items, such as buffer(s), reagent(s), instruction sheet and accessories required for use in performing the transcription process.
F5351	CESIUM TRIFLUOROACETATE	CESIUM TRIFLUOROACETATE
F5352	CULTURE MEDIUM,FICOLL SODIUM DIATRIZOATE		A substance or preparation used for the cultivation of microorganisms.
F5353	PURIFICATION KIT,NUCLEIC ACID		A collection of items, such as elution buffer, wash buffer, instruction sheet and accessories needed to perform the purification of nucleic acid.
F5355	TEST KIT,RADIOIMMUNOASSAY FOR CHROMIUM CHLORIDE ETHYLENEDIAMINETETRAACETIC ACID COMPLEX
F5356	TEST KIT,RADIOIMMUNOASSAY FOR DIETHYLENETRIAMINEPENTAACETIC ACID
F5357	TEST KIT,RADIOIMMUNOASSAY FOR META-IODOBENZYLGUANIDINE
F5360	CULTURE MEDIUM,ISCOVES	CULTURE MEDIUM,ISCOVES	A substance or preparation used for the cultivation of microorganisms.
F5361	CULTURE MEDIUM,MCCOYS 5A	CULTURE MEDIUM,MCCOYS 5A	A substance or preparation used for the cultivation of microorganisms.
F5362	REAGENT KIT,B-CYANOETHYL SYNTHESIS
F5363	1-METHYLIMIDAZOLE,TETRAHYDROFURAN
F5365	CULTURE MEDIUM,MINIMUM ESSENTIAL MEDIUM EAGLE MODIFIED		A substance or preparation used for the cultivation of microorganisms.
F5366	RESOLVING MEDIUM,LEUKOCYTES	RESOLVING MEDIUM,LEUKOCYTES
F5367	SCINTILLATION MEDIUM	SCINTILLATION MEDIUM	A liquid or gel in which radio active substances are disolved or suspended for the purpose of radio active particle measurement for diagnostic purposes.
F5368	TEST KIT,RADIOIMMUNOASSAY FOR PROSTAGLANDIN E2 DETECTION
F5369	TEST KIT,HORSERADISH PEROXIDASE DETECTION
F5370	SODIUM DIHYDROGEN PHOSPHATE ANHYDROUS
F5371	6,9-DIAMINO-2-ETHOXYACRIDINE LACTATE
F5372	1-ETHYL-3-(3-DIMETHYLAMINOPROPYL)-CARBODIIMIDE
F5373	TEST KIT,APOLIPOPROTEIN DETERMINATION
F5374	METHYL a-D-GLUCOPYRANOSIDE	METHYL a-D-GLUCOPYRANOSIDE
F5375	1-ETHYL-2-(3-(1-ETHYLNAPHTHO(1,2-d)THIAZOLIN-2-YLIDENE)-2-METHYLPROPENYL) NAPHTHO(1,2-d)THIAZOLIUM BROMIDE
F5376	CYTOSINE b-D-ARABINOFURANOSIDE
F5377	TAUROCHOLIC ACID	TAUROCHOLIC ACID
F5378	CULTURE MEDIUM,COONS	CULTURE MEDIUM,COONS	A substance or preparation used for the cultivation of microorganisms.
F5379	TAURODEOXYCHOLIC ACID	TAURODEOXYCHOLIC ACID
F5380	CARBONIC ANHYDRASE	CARBONIC ANHYDRASE
F5383	CULTURE MEDIUM,PENICILLIN	CULTURE MEDIUM,PENICILLIN	A substance or preparation used for the cultivation of microorganisms.
F5384	2-ETHOXYETHANOL,REAGENT	2-ETHOXYETHANOL,REAG
F5385	DYE,THIAZOL ORANGE	DYE,THIAZOL ORANGE	A single colouring agent, with or without additives. Excludes biological stains, chemical indicators, DYE MIX (as modified), and DYE SOLUTION (as modified).
F5386	CULTURE MEDIUM,HOYLE BASE	CULTURE MEDIUM,HOYLE BASE	A substance or preparation used for the cultivation of microorganisms.
F5388	TEST STRIPS,BETA-LACTAMASE	TEST STRIPS,BETA-LACTAMASE
F5389	TEST KIT,HUMAN SEX HORMONE BINDING GLOBULIN DETERMINATION
F5390	TEST KIT,RADIOIMMUNOASSAY FOR TUMOUR NECROSIS FACTOR
F5391	TEST KIT,RADIOIMMUNOASSAY FOR NEOPTERIN DETERMINATION
F5392	TEST KIT,RADIOIMMUNOASSAY FOR ANTIDIURETIC HORMONE DETECTION
F5393	SNORKEL,DIVERS	SNORKEL,DIVERS	A breathing tube designed to be used for swimming near the surface whilst the head remains underwater.
F5394	MEAL,COOKED,FRESH	MEAL,COOKED,FRESH
F5395	THALIDOMIDE	THALIDOMIDE
F5396	DRESSING PACK,PERITONEAL DIALYSIS		A collection of disposable items such as forceps, swabs, cotton wool and tray designed to be used when connecting or disconnecting a patient to a renal dialysis machine.
F5399	TEST KIT,ALANINE TRANSAMINASE DETERMINATION
F5401	TEST KIT,LOW DENSITY LIPOPROTEIN DETERMINATION
F5404	TEST KIT,DILUENT DETERMINATION
F5405	IMPLANT,PROSTHESIS,MANDIBULAR
F5407	REPAIR KIT,WHEELCHAIR	KIT,WHEELCHAIR	A group of parts and tools, not all having the same basic name; used for the repair or replacement of worn and/or damaged items.
F5408	CHAIR,PODIATRIC	CHAIR,PODIATRIC	An article of furniture, designed for the examination and treatment of the foot.
F5410	SORREL,DEHYDRATED	SORREL,DEHYDRATED	A type of herb,used in salads and the like.
F5411	SUMATRIPTAN SUCCINATE	SUMATRIPTAN SUCCINATE
F5412	TIAPROFENIC ACID	TIAPROFENIC ACID
F5413	TABLE,VIBRATION ISOLATION	TABLE,VIBRATION ISOLATION	An item designed to isolate or dampen shock and/or vibration of a continuous or intermittent origin and serve as a support for an item to be so isolated.
F5414	L-PROLINE	L-PROLINE
F5415	YTTRIUM SILICATE	YTTRIUM SILICATE
F5416	INDIUM OXINE SOLUTION	INDIUM OXINE SOLUTION
F5417	TECHNETIUM TC 99M CERETEC INJECTION KIT
F5418	TECHNETIUM TC 99M HAPATATE INJECTION KIT
F5419	AZIDOPINE	AZIDOPINE
F5420	TEST KIT,RADIOIMMUNOASSAY FOR ADENOSINE MONOPHOSPHATE DETECTION
F5421	GLYCOCHOLIC ACID	GLYCOCHOLIC ACID
F5422	2-DEOXYCYTIDINE 5-TRIPHOSPHATE
F5423	2-DEOXYGUANOSINE 5-TRIPHOSPHATE
F5424	STREPTAVIDIN-HORSERADISH PEROXIDASE CONJUGATE
F5425	GLYCEROL TRIOLEATE	GLYCEROL TRIOLEATE
F5426	VINYL SULPHONE	VINYL SULPHONE
F5427	PHENOXYMETHYLPENICILLINIC ACID
F5428	2,2,3,3,3-PENTAFLUORO-1-PROPANOL
F5431	COT,NONFOLDING	COT,NONFOLDING
F5432	FLUNIXIN MEGLUMINE	FLUNIXIN MEGLUMINE
F5433	PENTOBARBITONE SODIUM AND PHENYTOIN SODIUM
F5435	CULTURE MEDIUM,QUINNS HTF	CULTURE MEDIUM,QUINNS HTF	A substance or preparation used for the cultivation of microorganisms.
F5436	ANTIGEN,ASPERGILLUS	ANTIGEN,ASPERGILLUS
F5437	REMOVER,CLAMP,UMBILICAL CORD
F5438	CLEARING SOLUTION,HISTOLOGY	CLEARING SOLUTION,HISTOLOGY	A solution that removes dye or stain from cell cultures.
F5439	IMPLANT,PROSTHESIS,URETHRAL	IMPLANT,PROSTHESIS,URETHRAL
F5440	TEST KIT,BOILER WATER	TEST KIT,BOILER WATER
F5441	LITHIUM CITRATE,REAGENT	LITHIUM CITRATE,REAG
F5442	PROTEOLYTIC ENZYME,PSEUDOMONAS AERUGINOSA
F5443	PROTEOLYTIC ENZYME,STAPHYLOCOCCUS
F5444	SODIUM MOLYBDATE,POTASSIUM NITRATE
F5445	TEST KIT,RADIOIMMUNOASSAY FOR LUTENIZING HORMONE
F5446	TEST KIT,RADIOIMMUNOASSAY FOR SOMATOMEDIN C
F5447	TRAINING AID,MEDICAL PROCEDURE		An item, or variety of items, which are used to instruct personnel in a particular medical procedure. It may take the form of an audio-visual presentation and may included related notes or documentation.
F5449	ACCESSORY KIT,BRACE	ACCESSORY KIT,BRACE	A collection of items designed for use with an orthopaedic brace.
F5450	BRACE,NECK	BRACE,NECK	An orthopaedic appliance designed to support the neck after injury or surgical procedures.
F5451	PROBE,MICRODIALYSIS	PROBE,MICRODIALYSIS
F5452	TRAP,WATER	TRAP,WATER	A device for allowing the passage of gas and/or air and preventing the passage of moisture.
F5453	REFERENCE STANDARD,IMMUNOGLOBULIN IGE
F5454	TEST KIT,CARBOHYDRATE ANTIGEN DETERMINATION
F5455	CONTROL,CARBOHYDRATE ANTIGEN
F5456	DILUENT,PROSTATE SPECIFIC ANTIGEN
F5457	TEST KIT,OESTROGEN DETECTION
F5458	CONTROL,OESTROGEN	CONTROL,OESTROGEN
F5459	DILUENT,CARBOHYDRATE ANTIGEN
F5460	DILUENT,APOLIPOPROTEIN	DILUENT,APOLIPOPROTEIN
F5461	CONTROL,APOLIPOPROETIN	CONTROL,APOLIPOPROETIN
F5462	REFERENCE STANDARD,APOLIPOPROTEIN
F5463	BUFFER,APOLIPOPROTEIN	BUFFER,APOLIPOPROTEIN
F5464	a-1-ANTITRYPSIN	a-1-ANTITRYPSIN
F5470	HEPARINASE	HEPARINASE
F5474	CYANOCOBALAMIN WITH INTRINSIC FACTOR CONCENTRATE
F5475	INSERT,TEST TUBE	INSERT,TEST TUBE	An item designed to be inserted into a TEST TUBE for the accurate positioning and/or separation of specimens.
F5477	TEST KIT,IMMUNOGLOBULIN IGA DETERMINATION
F5478	CONTROL,RH POSITIVE SERUM	CONTROL,RH POSITIVE SERUM
F5481	4-(2-AMINOETHYL)BENZENESULPHONYLFLUORIDE HYDROCHLORIDE
F5482	ABSORPTION CELL,SPECTROSCOPY
F5483	LEGIONELLA ANTISERUM	LEGIONELLA ANTISERUM
F5484	CONTROL,ATRIAL NATRIURETIC PEPTIDE
F5485	CONTROL SLIDE,LEGIONELLA	CONTROL SLIDE,LEGIONELLA
F5486	3,3,5,5-TETRAMETHYLBENZIDINE DIHYDROCHLORIDE
F5489	TEST KIT,CRYPTOCOCCUS DETECTION
F5492	CONTROL,PROTEIN	CONTROL,PROTEIN
F5493	SEQUENCING KIT,NUCLEIC ACID	SEQUENCING KIT,NUCLEIC ACID
F5494	MAINTENANCE KIT,PIPETTE	MAINTENANCE KIT,PIPETTE	A collection of items, not all having the same basic name, which are designed to facilitate inspection, test, repair and/or maintenance of the equipment. Excludes PARTS KIT (as modified); and REPAIR KIT (as modified).
F5495	cis-11-OCTADECENOIC ACID	cis-11-OCTADECENOIC ACID
F5496	LEAD THIOCYANATE,ANALYTICAL REAGENT	LEAD THIOCYANATE,AR
F5497	di-SODIUM HYDROGEN CITRATE,REAGENT
F5498	DILUENT,TUBERCULIN	DILUENT,TUBERCULIN
F5499	TEST KIT,TUBERCULIN DETECTION
F5502	TEST KIT,FARMERS LUNG ANTIBODY DETECTION
F5503	TEST KIT,GRAM NEGATIVE BACTERIA DETECTION
F5507	PLUG,LACHRYMAL	PLUG,LACHRYMAL	An item designed for the purpose of obstructing the lachrymal punctum.
F5508	HANDLE,INTERCHANGEABLE,OPHTHALMIC INSTRUMENT
F5509	CULTURE MEDIUM,CZAPEK AGAR	CULTURE MEDIUM,CZAPEK AGAR	A substance or preparation used for the cultivation of microorganisms.
F5512	TEST KIT,PYRUVATE DETECTION	TEST KIT,PYRUVATE DETECTION
F5513	SODIUM CHLORIDE,CALCIUM CHLORIDE,POTASSIUM CHLORIDE,SODIUM GLUCOSE AND MAGNESIUM
F5514	TEST KIT,NON-ENTEROBACTERIACEAE DETECTION
F5515	TEST KIT,ENTEROBACTERIACEAE DETECTION
F5516	MANIPULATOR,MICROSCOPY	MANIPULATOR,MICROSCOPY	An item designed to be attached to a microscope for manipulating fine instruments used in examination and/or dissecting of objects under the microscope.
F5517	PHOSPHOLIPASE A2	PHOSPHOLIPASE A2
F5518	DL-VAL-LEU-ARG p-NITROANILIDE
F5519	CONTROL SET,HEPATITIS A SURFACE ANTIGEN		Two or more chemical or biological samples used in quantitative or qualitative analysis. Excludes REFERENCE STANDARD SET (as modified).
F5520	L-CYSTEINE	L-CYSTEINE
F5521	ISOSORBIDE MONONITRATE	ISOSORBIDE MONONITRATE
F5522	LORATADINE	LORATADINE
F5523	FOOTREST,HOUSEHOLD	FOOTREST,HOUSEHOLD	An article of furniture designed to support the feet and/or lower legs of a seated person. Excludes OTTOMAN and FOOTREST, OFFICE.
F5524	ENCLOSURE,UTILITY BIN	ENCLOSURE,UTILITY BIN	An item of various configurations, designed to partially or completely enclose one or more BIN, UTILITY. The bin(s) may be accessible while within the enclosure.
F5525	PLATE,BLANK-SPACER,PIPELINE	PLATE,BLANK	An item designed to be bolted between flanges to temporarily prevent flow within the pipeline during operations of flushing, testing, and the like. The opposite end has a hole corresponding to the bore of the pipeline and is designed to be bolted between flanges in order to maintain the integrity of the pipeline without impeding flow. Excludes FLANGE, PIPE, BLIND.
F5527	MODIFICATION KIT,COPYING MACHINE		An item or group of items utilized to alter, extend or adapt the design and/or application of the item, which was not part of the initial design.
F5528	TRAINING AID,SOLAR POWER	TRAINING AID,SOLAR POWER	An item or group of items used as a training aid to demonstrate the theory and principles of solar power. This primarily represents the demonstration of the conversion of electromagnetic radiation into electrical energy.
F5529	TRAINING AID,ELECTROMAGNETIC WAVES		An item or group of items used as a training aid to demonstrate the theory and principles of electromagnetic waves. This typically represents the study of reflection, refraction, diffraction, interference, polarization, and the like for such waves.
F5530	TRAINING AID,ATOMIC PRINCIPLES		An item or group of items used as a training aid to demonstrate the theory and principles of atomic structure. This typically represents such principles as ionization energy, charge on an electron, mass of an electron, and the like.
F5531	TRAINING AID,ATOMIC MODELLING		An item or group of items used as a training aid to demonstrate the physical structure of atoms and/or molecules. This is typically achieved by means of interlocking construction elements of various sizes, shapes and/or colours.
F5532	ADAPTER,RACEWAY	ADAPTER,RACEWAY	An item designed to couple or join two different types or sizes of raceway or raceway fittings.
F5535	FLANGE,ELECTRICAL CONDUIT	FLANGE,ELEC CONDUIT	An item with a threaded or unthreaded hole specifically designed for connecting, positioning or retaining electrical conduit. It may be drilled to accommodate fasteners.
F5536	SPIKE FILE	SPIKE FILE	A device consisting of a sharpened spike with integral base. It is typically designed to hold paper items which have been pierced by the spike.
F5537	SEAT,MOTORCYCLE	SEAT,MOTORCYCLE	A seat designed to be mounted or installed on a motorcycle.
F5538	FILLING COMPOUND,EXPANDING FOAM		Typically a polyurethane based pressurized material which is designed to form an expanding foam, and subsequently set, upon exposure to the atmosphere. It may be used for a wide variety of applications such as filling voids, packaging, sound deadening, insulating, caulking, and the like. Excludes items designed for a specific application. See also CAULKING COMPOUND; CUSHIONING COMPOUND, PACKAGING; and SEALING COMPOUND.
F5539	BOWL,DENTAL IMPRESSION MATERIAL MIXING		A concave vessel used to mix IMPRESSION MATERIAL, DENTAL.
F5540	COUPLING,DENTAL HANDPIECE	COUPLING,DENTAL HANDPIECE	An item designed to connect a HOSE, DENTAL HANDPIECE to a HANDPIECE, DENTAL.
F5541	QUINAPRIL HYDROCHLORIDE	QUINAPRIL HYDROCHLORIDE
F5542	PERINDOPRIL ERBUMINE	PERINDOPRIL ERBUMINE
F5543	RAMIPRIL	RAMIPRIL
F5544	EXPELLER,SEAL,CENTRIFUGAL PUMP		An impeller like item which is attached to the shaft of a centrifugal pump. The item reduces pressure on the shaft seal, whilst the pump is in operation, to improve gland efficiency and durability. For items which are designed to provide the primary pumping action, use IMPELLER, PUMP, CENTRIFUGAL.
F5545	REPAIR KIT,CONVEYOR	KIT,CONVEYOR	A group of parts and tools, not all having the same basic name; used for the repair or replacement of worn and/or damaged items.
F5546	RECEIVER,ULTRASONIC	RECEIVER,ULTRASONIC	An item designed to receive signals of ultrasonic frequency. It may include facilities for amplification and/or modulation. Do not use if a more specific item name is applicable.
F5547	TRANSMITTER,ULTRASONIC	TRANSMITTER,ULTRASONIC	An item designed to generate signals of ultrasonic frequency. It may include facilities for amplification and/or modulation. Do not use if a more specific item name is applicable.
F5548	RECEIVER-TRANSMITTER,ULTRASONIC		A single component capable of performing the function of a RECEIVER, ULTRASONIC and a TRANSMITTER, ULTRASONIC.
F5549	MOUNTING KIT,RACEWAY	MOUNTING KIT,RACEWAY	A collection of dissimilar items used to mount a component(s), such as a telephone socket, power outlet, network connector, or the like, on a run of raceway or ducting. The kit may include the component to be mounted, together with associated hardware items and/or related accessories.
F5550	REQUISITE KIT,CLASSROOM	REQUISITE KIT,CLASSROOM	A collection of items, not all having the same item name, which are designed for use by instructors and/or pupils in a classroom environment. The kit may include such items as writing implements, paper, binders, adhesive tape, ruler, calculator, stapler, and the like.
F5551	BREECHES,WOMENS	BREECHES,WOMENS	An outer garment extending from the waist to the calf of the leg and sometimes to the ankle. Each leg is usually provided with a leg opening from the knee to the bottom of the garment. This opening is usually closed either with laces, buttons, slide fasteners, or the like.
F5552	TUBING ASSEMBLY,NONMETALLIC,BRANCHED		Three or more TUBING ASSEMBLY, NONMETALLIC connected by Tee(s), Y(S), or the like to form branches (forks).
F5553	PARTS KIT,LAMP	KIT,LAMP	A group of parts, not all having the same basic name, used for the repair or replacement of worn or damaged parts of an item. It may also include instruction sheets and material such as sandpaper, cement, gaskets, tape, and the like. For items containing parts and tools see REPAIR KIT (as modified).
F5554	TUBE FITTING ASSORTMENT	TUBE FITTING ASST
F5555	VIBRATOR,MATERIALS HANDLING	VIBRATOR	A DEVICE TYPICALLY CONSISTING OF AN ELECTRIC MOTOR FITTED WITH AN UNBALANCED ROTARY SHAFT. IT IS DESIGNED FOR ATTACHMENT TO A MATERIALS HANDLING FACILITY SUCH AS A CONVEYOR, CHUTE, OR THE LIKE. THE VIBRATIONS ASSIST IN MAINTAINING FLOW, CENTRALIZING PAYLOAD OR SIMILAR FUNCTIONS.
F5556	INSECTICIDE,ALLETHRIN-PERMETHRIN		An item consisting of chemical compound(s) specifically packaged for use in controlling and/or killing insects.
F5557	PROPIONALDEHYDE,TECHNICAL	PROPIONALDEHYDE,TECH
F5558	COOKIE CRUMBS	COOKIE CRUMBS	A product commercially prepared by crushing flavoured or unflavoured cookies.
F5559	BOOK,MUSIC MANUSCRIPT PAPER	BOOK,MUSIC MANUSCRIPT PAPER	A collection of two or more sheets permanently bound between covers and designed for recording both music and written information. The sheets provide ruled staves for musical notation plus plain and/or ruled areas for recording comments, instructions and the like.
F5560	CONVERSION KIT,VALVE POSITIONER		A collection of items designed for use with a POSITIONER, VALVE to alter a specific performance characteristic, such as operating voltage, or the like.
F5561	BEANS,SOY,DRY	BEANS,SOY,DRY
F5562	SCREWDRIVER SET,RATCHET	SCREWDRIVER SET,RATCHET	A group of SCREWDRIVER, RATCHET having different characteristics.
F5563	ACCESSORY KIT,RADIO TELEPHONE		An accessory kit containing a collection of items such as power adapter(s), belt clip, carry pouch, and the like designed for use with a RADIO TELEPHONE. Excludes individual accessory items such as an antenna, battery pack, battery charger, or the like which should be assigned appropriate specific item names.
F5564	INSTALLATION KIT,RADIO TELEPHONE		A kit used to physically establish and install a radio telephone, the kit does not include the radio telephone.
F5565	PINCERS,HOSE CLAMP	PINCERS,HOSE CLAMP	A plierlike handtool having two opposing jaws which are specifically designed for installing and removing compression type hose clamps/clips. A recessed portion of the jaws allows the clamp to be compressed/deformed, whilst the cutting portion facilitates subsequent removal.
F5566	IMPELLER,LIQUID MIXER	IMPELLER,MIXER	An item with blades or vanes equally spaced around the periphery of a hub. It is fitted to the shaft of a MIXER, LIQUID, REVOLVING SHAFT to facilitate the mixing or blending of the liquid.
F5567	GESSO,ARTISTS	GESSO,ARTISTS	A pasty mixture of whiting, prepared with size or glue, which is designed to be applied to a surface as the basis for painting or gilding.
F5568	GOUACHE,ARTISTS	GOUACHE,ARTISTS	A preparation of opaque colours mixed with water, honey and gum, and intended for application in the impasto style.
F5569	REFRIGERANT SPRAY,ELECTRONIC COMPONENTS		A preparation of nonspecific chemical composition, supplied in aerosol form, specifically designed to be sprayed onto electronic components to assist in locating faults, test low temperature performance, prevent damage during soldering, shrink fit mechanical components, or the like.
F5570	SQUID,FROZEN	SQUID,FROZEN	A whole squid or squid pieces.
F5571	CHAMBER,ARC	CHAMBER,ARC	An item which completely encloses one or more set(s) of electrical contacts to confine and dissipate any current discharge. For items which do not completelty enclose the contacts see CHUTE, ARC.
F5572	HEAT TRANSFER COMPOUND,ELECTRICAL-ELECTRONIC COMPONENT		A compound specifically formulated to enhance heat dissipation from electrical and/or electronic components. It is typically used for thermo coupling of heat sinks.
F5573	VEAL SCHNITZEL,FROZEN	VEAL SCHNITZEL,FROZEN
F5574	PANCAKES,FROZEN	PANCAKES,FROZEN
F5575	LOCKOUT DEVICE	LOCKOUT DEVICE	A security device for use with standard closure items such as barrel bolts, hinged hasps, or similar, which accommodate a padlock. The device does not have an integral locking mechanism, but is designed for use with multiple padlocks. It is typically used for safety reasons in situations where access to a facility is controlled by more than one authority.
F5576	MORTAR,PREMIX	MORTAR,PREMIX	A mixture of portland or natural cement with sand, lime, etc which requires the addition of water. The mixture may vary in proportion depending upon the end application.
F5577	ANTIFOULING COMPOUND,PIPELINE		An item specifically formulated to prevent, or minimize, the accumulation of fouling agents within a pipeline. When of a specific chemical, use specific chemical name.
F5578	ANTIBACTERIAL SOLUTION	ANTIBACTERIAL SOLUTION	A general purpose medicated preparation, in a solution form, which is designed to destroy or suppress the growth or reproduction of bacteria.
F5579	CAVIARE	CAVIARE
F5585	DEHEADER,DRUM,HAND	DEHEADER,DRUM,HAND	A device designed to remove the head or end of a drum. It typically uses a cutting blade or wheel and operates by clamping to the drum chime (rim) to provide appropriate leverage.
F5586	FILE SET,ROTARY	FILE SET,ROTARY	A group of FILE, ROTARY having two or more different sizes and/or styles.
F5587	DRUM,PRINTER,COMPUTER	DRUM,PRINTER,COMP	A replaceable component which forms part of the image transfer mechanism of a laser type PRINTER, COMPUTER.
F5588	DYE,MARKING,SPRAY	DYE,MARKING,SPRAY	A dye which is specifically formulated for addition to spray mixtures, particularly herbicides, to facilitate easy identification of sprayed areas.
F5590	BEZAFIBRATE	BEZAFIBRATE
F5591	COLISTIN SULPHOMETHATE SODIUM	COLISTIN SULPHOMETHATE SODIUM
F5592	NEDOCROMIL	NEDOCROMIL
F5593	PENTOSTATIN	PENTOSTATIN
F5594	SUCCIMER	SUCCIMER
F5595	TERBINAFINE HYDROCHLORIDE	TERBINAFINE HYDROCHLORIDE
F5596	BARRIER MATERIAL,DAMPCOURSE	BARRIER MATERIAL,DAMPCOURSE	An impervious material used to create a layer in walls, or the like, which prevents moisture rising.
F5597	SPLITTER,NUT	SPLITTER,NUT	A device designed to split a nut to facilitate removal from a fastener. It typically uses mechanical and/or hydraulic force to drive a cutting edge into the side of the nut.
F5598	BLADE,IMPELLER,FAN	BLADE,IMPELLER,FAN	A single item designed to be fixed around the periphery of a hub or flange. It is a component part of a fan impeller which creates air flow.
F5599	SCREWDRIVER SET,HEXAGONAL BALL TIP	SCREWDRVR SET,HEX	A group of SCREWDRIVER, HEXAGONAL BALL TIP having different characteristics.
F5600	CASING,WELL	CASING	A tubular item used to line a drilling hole. It ensures a firm cavity structure and provides a protective casing to support product delivery tubing. It is generally manufactured to rigid control standards and may have a variety of end connection fittings. Outside diameter must exceed 4-1/2 inches. Excludes TUBING, WELL.
F5601	COUPLING,PIPE,WELL DRILLING	COUPLING,PIPE,WELL	An internally threaded item designed for joining sections of casing, tubing or pipe as part of well drilling operations. It usually has buttress type threads. Excludes COUPLING, PIPE.
F5602	TUBING,WELL	TUBING	A tubular item used to deliver product from a well into other equipment. It has finished ends which may either be threaded or have integral joint facilities. Outside diameter must not exceed 4-1/2 inches. Excludes CASING,WELL; and JOINT,BLAST,WELL DRILLING.
F5603	HANGER,WELL CASING	HANGER,WELL CASING	A device designed to suspend the casing string from a casing head housing or a casing spool.
F5605	PACKER,WELL CASING	PACKER	An annular sealing device that, when expanded, seals the casing/tubing annulus. Excludes SEAL ASSEMBLY,WELL DRILLING.
F5606	PLUG,CEMENTING,WELL CASING	PLUG,CEMENTING	A device designed to be inserted into well casing during cementing operations. The device controls cement flow and prevents mixing of mud and cement.
F5607	ADAPTER,WELL TUBING	CROSSOVER,TBG	An adapter designed to allow connection of differing types and/or sizes of well tubing.
F5609	COLLAR,WELL DRILLING	COLLAR,WELL	A tubular device fitted to the lower end of a drill string to provide drill pipe tension and to increase the weight on bit.
F5610	PUP JOINT,WELL DRILLING	PUPJOINT	A length of drill or line pipe, tubing, or casing considerably shorter than the standard 30 foot length.
F5613	HANGER,WELL TUBING	HANGER,TUBING	A device designed to suspend the tubing string from a tubing head.
F5615	BASKET,JUNK	BASKET,JUNK	A fishing tool specifically designed to retrieve debris (junk) from the bottom of a well. It may incorporate a variety of components such as a shoe, sub with retainer fingers, bowl or basket, jet nozzles, and the like. It is typically run on a fishing string above a bit or milling tool and reverse circulation carries the small particles up the inside of the basket. Excludes SUB, JUNK which uses normal circulation to capture junk on the outside of the tool.
F5616	SCRAPER,WELL CASING	SCRAPER,WELL CASING	A rotary tool used to remove mud, rust and the like from inside the well casing.
F5617	CENTRALIZER,WELL CASING	CENTRALIZER	A metal item having two or more collars or rings, connected by a series of bows or straps, to form a cage-like item. It is used on well casings to align and centralize tubulars in the well hole. The bows or straps are usually resilient.
F5621	HOLE OPENER,WELL DRILLING	HOLE OPENER,WELL DRILLING	A device designed to open out the diameter of well holes. The device has threaded ends and has a cutting assembly along its length.
F5622	ADAPTER,WELL CASING	CROSSOVER,CSG	An adapter designed to allow connection of differing types and/or sizes of well casing.
F5626	CUTTER,WELL CASING	CUTTER,WELL CASING	A tool designed to mill or cut the well casing in situ.
F5628	BLOWOUT PREVENTER,WELL	BLOWOUT PREVENTER	A device fitted to the well head assembly. It is designed to automatically seal off well pressure in the event of a blowout.
F5632	STABILIZER,WELL DRILLING	STABILIZER,WELL DRILLING	A tubular device designed to keep the drill string concentric within the well bore.
F5633	SLEEVE,WELL DRILLING STABILIZER		The replaceable, wearing sleeve of a STABILIZER, WELL DRILLING.
F5634	DRIFT,WELL CASING	DRIFT,WELL CASING	An item designed to be placed in well casing to verify the inside diameter.
F5635	DRIFT,WELL TUBING	DRIFT,WELL TUBING	An item designed to be placed in well tubing to verify the inside diameter.
F5636	DRIFT,DRILL PIPE	DRIFT,DRILL PIPE	An item designed to be placed in drill pipe to verify the inside diameter.
F5637	COLLAR,STOP,CASING CENTRALIZER	COLLAR,STOP,CTRLZR	A ring shaped item attached to the outside of well casing to prevent the movement of a centralizer up or down the casing.
F5638	CAP,CHRISTMAS TREE	CAP,CHRISTMAS TREE	A pressure rated item fitted to a CHRISTMAS TREE ASSEMBLY. The cap is designed to allow access to the well for various well driling and production activities.
F5643	MAGNET,FISHING	MAGNET,FISHING	A magnetic tool used to retrieve debris (junk) or objects which have a magnetic attraction, from the bottom of a well. It is usually fitted with guides to assist in aligning the object(s) for removal.
F5645	HEAD,WELL CEMENTING	HEAD,WELL CEMENTING	A tubular assembly attached to the well head for the purpose of cement injection and plug launching.
F5649	TONG SET,MANUAL,WELL DRILLING		A manual, powered or non-powered device used to grip drillstring components and apply torque for the purpose of assembling or disassembling threaded well pipe, tubing, and casing.
F5652	MANDREL,WELL DRILLING STABILIZER	MANDREL,WELL DRILLIN	The body part of a STABILIZER, WELL DRILLING to which a SLEEVE, WELL DRILLING STABILIZER is fitted.
F5654	SUB,BUMPER	SUB,BUMPER	A tool used in well drilling operations. The item is designed to transmit a bumping stroke and/or a turning force to achieve operational requirements. The item is threaded at both ends.
F5656	SUB,SHOCK	SUB,SHOCK	A device used within a drill string to absorb rotary and linear vibrations and shocks. The item has threaded portions at both ends.
F5658	SUB,LIFT	SUB,LIFT	A device of various designs used to lift casing and tubing to the perpendicular on the drilling deck. The item is usually threaded at one end and may have an eye or similar facility at the other.
F5659	BIT,WELL DRILL	BIT,WELL DRILL	The attachment fitted to the end of the drill string which acts as the cutting item when rotated to create a well or bore. It is available in different designs and tooth styles. The item has a threaded end fitting to facilitate fixing to the drill string.
F5661	BUSHING,WEAR,WELL DRILLING	BUSHING,WELL	A device inserted into a spool to protect it's inner surface during well drilling operations.
F5662	SHOE,WELL CASING	SHOE,WELL CASING	A reinforced collar of various materials screwed to the bottom of a casing string to prevent abrasion and/or distortion of the casing as it is run through the well bore.
F5664	REAMER,ROLLER,WELL DRILLING	REAMER SHOE	A device used to ream out and enlarge undersize well holes, and to provide stability to the drill string. The item has roller cutters placed along its length and has threaded ends.
F5667	HOUSING,CASING HEAD	HOUSING,CASING HEAD	A flanged tubular device that connects the top of the surface casing string to the blowout preventer stack and also provides support for subsequent casing strings.
F5668	REAMER,ADJUSTABLE,WELL DRILLING		An adjustable device fitted in a drill string, used to ream out and enlarge undersize well holes.
F5672	DRILL PIPE	PIPE,DRILLING	A heavy, thick walled, tubular item used to form a drill string. It connects the drill bit to the drilling rig and is rotated to provide the drilling action. It is threaded at both ends to facilitate joining and is usually supplied in 30 ft lengths. It may also serve as a conduit for drilling mud.
F5676	CASING,SCREEN,WELL	CASING,SCREEN	Casing that has holes and/or slots on its periphery that allow fluid through the casing wall for the purpose of extraction.
F5693	TESTER,WELL BLOWOUT PREVENTER		A device used to to test a BLOWOUT PREVENTER, WELL
F5703	MILL,JUNK	MILL,JUNK	A type of drill bit with diamond, tungsten carbide, or hardened steel cutting edges. It is used to grind up stuck tools, caved-in pipe, or small metal objects (junk) that have fallen to the bottom of the well. It is usually used in conjunction with a BASKET, JUNK to retrieve the milled pieces.
F5704	SUB,JUNK	SUB,JUNK	An item designed to catch large junk fragments in an outer bowl. It is a short section of pipe that is located just above the bit or mill on a drillstring. Eddies in the circulating drilling mud cause the fragments to fall into the bowl. Up to three junk subs can be run on a string and they may have either long or short barrels. Excludes BASKET, JUNK which uses reverse circulation to capture junk on the inside of the tool.
F5709	MIXING UNIT,WELL DRILLING FLUID		A piece of equipment used to mix mud, additives and other fluids used in well drilling operations.
F5717	SCRATCHER,CEMENTING,WELL CASING		A device attached to the exterior of well casing. The device is designed to condition the bore wall prior to cementing. It is formed of stiff wire and as the casing is rotated the wire removes the mud from the bore wall.
F5753	NIPPLE,LANDING,WELL DRILLING	NIPPLE,LANDING	A completion component, fabricated as a short section of heavy wall tubular with a machined internal surface, that provides a seal area and a locking profile to enable the installation of flow control devices, such as plugs and chokes.
F5757	CHRISTMAS TREE ASSEMBLY	CHRISTMAS TREE ASSY	An assembly of various components fitted to a production well head. The assembly is designed to control the flow of oils and gases from the well and to provide blowout protection.
F5759	SAFETY JOINT,WELL FISHING	SAFETY JOINT,WELL FISHING	An accessory for a fishing tool. The item is placed above the tool. If the tool cannot be disengaged from the fish then the joint permits easy disengagement of the drill string.
F5761	PULLING TOOL,WELL FISHING	PULLING TOOL	A hydraulic tool that is run in above a fishing tool in well fishing operations. It is designed to exert a strong upward pull on the fish.
F5773	KELLY	KELLY	A square or hexagonal section hollow shaft. The kelly is rotated by its flats engaging with the rotary table. This in turn rotates the drill string.
F5774	BUSHING,KELLY	BUSHING,KELLY	A device that is fitted to the rotary table of a drilling rig. The device transmits torque to and permits vertical movement of the kelly.
F5775	SUB,SAVER	SUB,SAVER	A device that is intended to be attached to the kelly bottom connection. The device can be easily replaced and thus saves wear to the actual kelly bottom connection.
F5800	ANTIFRETTING COMPOUND	ANTIFRETTING COMPOUND	A preparation designed to prevent fretting corrosion between metal surfaces in steady contact.
F5801	HEPATITIS A VACCINE	HEPATITIS A VACCINE
F5802	CAGE,FILTER ELEMENT	CAGE,FILTER	A DEVICE WHICH FORMS A FRAMEWORK UPON OR WITHIN WHICH A FILTER ELEMENT, FLUID MAY BE PLACED. THE ELEMENT IS TYPICALLY OF A BAG TYPE DESIGN AND THE CAGE MAINTAINS ITS SHAPE. THE CAGE MAY ALSO PROVIDE FACILITIES FOR SECURING THE ELEMENT AND/OR MOUNTING THE ASSEMBLY.
F5803	BOTTLE,OIL SAMPLE	BOTTLE,OIL SAMPLE	An item designed for collection of an oil sample for subsequent analysis. It may include tubing, label(s) and packaging/mailing materials.
F5804	JACKET,PIPE FREEZING	JACKET,PIPE FREEZING	An item designed to surround a pipe and enclose a cooling medium which will freeze the liquid in the pipe. It is used as a short term measure which stops flow and facilitates maintenance and/or repair activities.
F5805	TAPE,HEAD CLEANING	TAPE,HEAD CLEANING	An item designed for insertion into a tape drive unit for the purpose of cleaning the read-write head(s). Playing of the tape in contact with the head cleans by friction. A solvent may also be used with the tape and the solvent may be supplied with the tape.
F5806	CLOTHING OUTFIT,ELECTRICAL HAZARD PROTECTIVE		A quantity of various items of wearing apparel worn by personnel engaged in electrical work. The outfit is fabricated from suitable material(s) which is designed to protect the wearer from the hazard of contact with electrical currents.
F5807	TRAY,WHEELBARROW	TRAY,WHEELBARROW
F5808	CHAIR,LOUNGE,OUTDOOR	CHAIR,LOUNGE,OUTDOOR	An item of movable furniture designed to seat one person. It has a back and may have an arm or arms. The back may be adjustable and may allow for a fully reclined position. The seat is of a suitable length to provide full support for the entire leg (thigh and calf). For items which do not provide full leg support see CHAIR, STRAIGHT and CHAIR, FOLDING.
F5809	DESCALING GUN,PNEUMATIC	SCALER GUN,PNEU	An air-powered mechanical device utilizing the impact of needle like elements to remove rust, scale, and the like.
F5810	TERAZOSIN HYDROCHLORIDE	TERAZOSIN HYDROCHLORIDE
F5811	CLOTHING OUTFIT,HEAT PROTECTIVE		A collection of wearing apparel items designed to provide the wearer with protection from high temperatures. They are typically worn by personnel working with furnaces, metal rolling mills, and the like. Excludes CLOTHING OUTFIT, FIREFIGHTER'S
F5812	IMPLANT,INTRAOCULAR	IMPLANT,INTRAOCULAR	An item specifically designed for use in intraocular surgery, and in particular the treatment of retinal detachment.
F5813	BREAKER,ROLLER CHAIN	BREAKER,ROLLER CHAIN	A tool designed to separate the links of a CHAIN, ROLLER by displacement of a pivot pin.
F5814	SLAG SUPPRESSANT ADDITIVE	SLAG SUPPRESSANT ADDITIVE	An item specifically designed for addition to the hot metal mixture to suppress the production of slag. It may also increase product yield.
F5815	SHEARS,DEMOLITION,LOADER MOUNTING		A mechanically or hydraulically operated attachment consisting of a set of hinged jaws that are used to cut rebar, scrap metal, concrete, pipe, or the like. It is designed to be attached to a LOADER (as modified).
F5816	BALE HANDLER,LOADER MOUNTING		An attachment consisting of a set of tines protruding vertically from the mounting surface. The attachment is used to skewer bales of material so that they can be moved. The item is designed to be attached to a LOADER (as modified).
F5817	LANDSCAPER,SCARIFIER-COLLECTOR,LOADER MOUNTING		A mechanically or hydraulically operated attachment consisting of a centrally hinged box, in which a continuous belt of teeth or small buckets moves so that they are able to break up lumpy soil and pick up rocks and hard lumps of soil for removal. By using the grading action of the box the attachment is able to level and scarify the ground to prepare for seeding, sodding, lawn leveling or the like. It is designed to be attached to a LOADER (as modified).
F5818	EXCAVATOR,TREE TRANSPLANTER,LOADER MOUNTING		A mechanically or hydraulically operated attachment consisting of two angular opposed, round mouth, spades that are designed to dig out and remove a tree, complete with its root ball. The item is designed to be attached to a LOADER (as modified).
F5819	HITCH,LOADER MOUNTING ATTACHMENT		A metal frame designed to be mounted on the front of loaders and/or their booms to support different attachments, such as scoops, forks, buckets, bulldozers, hammers, drills and the like. The item may include hydraulic cylinder(s), pump(s) and/or controls.
F5820	UPRIGHT,FORKLIFT,LOADER MOUNTING		A mechanically or hydraulically operated elevating attachment consisting of a vertical mast and lifting forks or platform. It is used for lifting, transferring and stacking material. The item is designed to be attached to a LOADER (as modified).
F5821	OUTRIGGER,LOADER MOUNTING	OUTRIGGER,LOADER MOUNTING	An item of varying design which is placed on the rear or centre of a loader chassis. The item provides enhanced stability for the loader during a variety of operations.
F5822	GRAPPLE,MATERIALS HANDLING,LOADER MOUNTING		A mechanically or hydraulically operated attachment the top part of which consists of a set of tines hinged at their base to another set of tines, bucket or the like. It is designed to be attached to a LOADER (as modified).
F5823	GRADER ATTACHMENT,LOADER MOUNTING		A mechanically or hydraulically operated horizontal cutting blade mounted on a wheeled chassis. The attachment is used for leveling, grading and the like. It is designed to be attached to a LOADER (as modified).
F5824	END CLAMP,TERMINAL JUNCTION BLOCK		An item designed to clamp to a mounting rail, track or channel for the purpose of fixing one or more TERMINAL JUNCTION BLOCK, SECTIONAL.
F5825	DITCHING ATTACHMENT,LOADER MOUNTING		A mechanically or hydraulically operated attachment consisting of buckets or teeth mounted on a rotating wheel or endless chain. The item may also be provided with a conveyor chute for disposing of excavated material. It is designed to be attached to a LOADER (as modified).
F5826	ROLLER,VIBRATORY,LOADER MOUNTING		A mechanically or hydraulically operated attachment consisting of a roller and framework which compacts or levels a surface by the use of vibration. It is designed to be attached to a LOADER (as modified).
F5827	BLADDER,TANK,FOAM LIQUID PROPORTIONER		A flexible item designed to be placed inside the pressure vessel of a PROPORTIONER, FOAM LIQUID, TANK TYPE. It is designed to store the foam concentrate and facilitates discharge at mains pressure when water enters the tank between the vessel wall and the bladder.
F5828	GRIDDLE-TOASTER,SELF-HEATING		A unit combining the features of a GRIDDLE, SELF-HEATING and a TOASTER, (as modified).
F5830	HAEMODIALYSIS SOLUTION	HAEMODIALYSIS SOLUTION	A solution suitable for use as a dialysate in haemodialysis procedures.
F5831	ROLLER,CANE CRUSHING	ROLLER,CANE CRUSHING	A component of a cane crushing mill used to extract the juice/liquid from the cane.
F5832	DALTEPARIN SODIUM	DALTEPARIN SODIUM
F5833	BLADE,MEAT SLICING MACHINE	BLADE,MEAT SLICING MACHINE	An item designed for use with a MEAT SLICING MACHINE, ELECTRIC. Excludes BLADE, BAND SAW, MEAT CUTTING.
F5834	HOPPER,MEAT SLICING MACHINE	HOPPER,MEAT SLICING MACHINE	An item designed for attachment to a MEAT SLICING MACHINE, ELECTRIC to hold and facilitate feeding of the meat into the machine.
F5835	DISK,SHREDDER-GRATER,KITCHEN MACHINE
F5836	HOOK ATTACHMENT,DOUGH,KITCHEN MACHINE
F5837	INSTALLATION KIT,DISHWASHING MACHINE		A kit used to physically establish and install a dishwashing machine, the kit does not include the dishwashing machine.
F5838	MODIFICATION KIT,DISHWASHING MACHINE		An item or group of items utilized to alter, extend or adapt the design and/or application of the item, which was not part of the initial design.
F5839	TOP,DISHWASHING MACHINE	TOP,DISHWASHING MACHINE	An item designed for attachment to the upper surface of a freestanding dishwashing machine. It may be simply a decorative item, or usable as a working surface.
F5840	SOCKS,ELECTRICAL HAZARD PROTECTIVE		Footwear made of a suitable or a combination of suitable materials especially designed to protect the wearer from the hazards of contact with electrical currents.
F5841	GLOVES,ELECTRICAL HAZARD PROTECTIVE	GLOVES,ELECTRICAL HA	Handwear made of a suitable or a combination of suitable materials especially designed to protect the wearer from the hazards of contact with electrical currents.
F5842	RUBBER REPAIR COMPOUND	RUBBER REPAIR COMPOUND	A preparation specifically formulated for the repair of rubber components. It is typically an elastomeric material provided as a two-part reactive system.
F5843	ANTITHROMBIN III	ANTITHROMBIN III
F5844	DICLOFENAC DIETHYLAMMONIUM	DICLOFENAC DIETHYLAMMONIUM
F5845	ENOXAPARIN SODIUM	ENOXAPARIN SODIUM
F5846	FINASTERIDE	FINASTERIDE
F5847	INOSINE PRANOBEX	INOSINE PRANOBEX
F5848	OXITRIPTAN	OXITRIPTAN
F5849	TEICOPLANIN	TEICOPLANIN
F5850	TRANDOLAPRIL	TRANDOLAPRIL
F5851	NEEDLE SET,DESCALING GUN	NEEDLE SET,DESCALING GUN	An item which is the replaceable impact elements of a DESCALING GUN, PNEUMATIC.
F5852	BALUSTER,HANDRAIL	BALUSTER,HANDRAIL	An upright post-like item designed to support a HANDRAIL, (as modified).
F5853	HEMIN	HEMIN
F5854	ATOVAQUONE	ATOVAQUONE
F5855	AZITHROMYCIN	AZITHROMYCIN
F5856	CLADRIBINE	CLADRIBINE
F5857	FLUDARABINE	FLUDARABINE
F5858	FLUNARAZINE	FLUNARAZINE
F5859	GEMCITABINE	GEMCITABINE
F5860	LANSOPRAZOLE	LANSOPRAZOLE
F5861	PAROXETINE	PAROXETINE
F5862	RISPERIDONE	RISPERIDONE
F5863	LIGNOCAINE HYDROCHLORIDE,PHENYLEPHRINE HYDROCHLORIDE
F5864	CETRIMIDE,CHLORHEXIDINE GLUCONATE
F5865	BIN,COMPOSTING	BIN,COMPOSTING	Typically an upright, freestanding container, with a lid, but without a base. Compostable material is placed into the bin and breaks down naturally over time to create friable organic material for horticultural purposes. May also include rotating drum style items performing the same function.
F5866	ANVIL,PNEUMATIC TOOL	ANVIL,PNEU TOOL	A headed pin-like item which is a replaceable wear component of a pneumatic impact tool such as a paving breaker or rock drill. It contacts directly with the tool attachment and transmits the impacting force.
F5867	GUARD,EAVE TROUGH	GUARD,EAVE TROUGH	An item of varied configuration which is placed into or over the eave trough. It is designed to exclude foreign matter such as leaves and twigs, thus avoiding blockage of the storm water pipes.
F5868	ROD,PIPE AND SEWER,HAND	ROD,PIPE AND SEWER,HAND	An item designed for use in cleaning and/or clearing pipes by hand. It provides mounting facilities for a variety of attachments such as a brush, scraper, auger, handle, or the like. It may allow connection with other rods to increase overall length/reach. Excludes ROD, AUGER MACHINE, PIPE AND SEWER; and AUGER, PIPE AND SEWER, HAND.
F5869	POT,PAINT PRODUCTS	POT,PAINT PRODUCTS	An open-topped vessel, typically supplied with a bail handle. It is used by painters as a temporary storage and/or mixing container. It may have features for attachment to a stepladder, trestle, or the like.
F5870	MOUNTING BAR,BLADE,ROTARY MOWER		A rotating bar or channel like item upon which the cutting blade(s) of a rotary mower are mounted. Excludes DISK, BLADE, ROTARY MOWER.
F5871	HYDRAZINE SOLUTION	HYDRAZINE SOLUTION
F5872	SAND,TRACTION	SAND,TRACTION	A free flowing sand designed for use with rail vehicles to enhance traction.
F5873	DISPENSER,EAR PLUG	DISPENSER,EAR PLUG
F5874	LITHIUM CHLORIDE SOLUTION	LITHIUM CHLORIDE SOLUTION
F5875	PLANER,ROAD SURFACE,LOADER MOUNTING		A mechanically or hyraulically operated attachment consisting of a hood and planing blade(s) that mills asphalt or concrete surfaces so that corrugations, humps and irregularities are removed. The item is designed to be attached to a LOADER (as modified).
F5876	BACKHOE,LOADER MOUNTING	BACKHOE,LOADER MOUNTING	A mechanically or hydraulically operated digging attachment consisting of a swinging boom with a bucket attached at the end and complete with operating controls. The item may also include stabilizing outriggers and is designed to be attached to a LOADER (as modified).
F5877	SCARIFIER-GRADER,LOADER MOUNTING		A mechanically or hydraulically operated attachment consisting of tines mounted on a box or frame and an adjustable horizontal blade mounted at the front or rear of the item. The tines are used for breaking a surface to a regulated depth while the blade is used to grade or level the generated loose material. The item is designed to be attached to a LOADER (as modified).
F5878	AUGER,EARTH,LOADER MOUNTING	AUGER,EARTH,LOADER MOUNTING	A mechanically or hydraulically directed and powered attachment consisting of an earth auger bit complete with controls. It is designed to bore holes by imparting rotary motion to the earth auger bit which is driven down mechanically or hydraulically. The item is designed to be attached to a LOADER (as modified).
F5880	WEIGHT,COUNTERBALANCE,VEHICLE MOUNTING		An item or group of items designed to be attached to a vehicle so that their weight opposes the destabilizing effect of any attachment connected to that vehicle.
F5881	CAB,VEHICULAR	CAB,VEHICULAR
F5882	BREAKER,PAVING,HYDRAULIC,LOADER MOUNTING		A powered attachment tool that is used for digging clay, breaking ground, demolition of concrete paving and the like. The item has a non rotating chuck through which a hydraulic piston imparts hammer like blows to various accessories such as chisels, spades, picks, backfill tamping pads and frost wedges. The item is designed to be attached to a LOADER (as modified).
F5883	SCARIFIER,LOADER MOUNTING	SCARIFIER,LOADER MOUNTING	An attachment consisting of tines mounted on a frame and used for breaking a surface to a regulated depth. The item may include a blade to remove high spots and fill in holes. It is designed to be attached to a LOADER (as modified).
F5884	ADDITIVE,STOCK FEED	ADDITIVE,STOCK FEED	A substance used for addition to stock feed to improve digestion, enhance resistance to disease, or the like.
F5885	ARMATURE,CONTACTOR	ARMATURE,CONTACTOR	An item which is the pivoted or spring-mounted ferromagnetic portion of a contactor, and which moves to break and/or make an electrical circuit in response to electromagnetic changes.
F5886	LENS,ABRASIVE CLEANING HOOD	LENS,ABRASIVE CLEANING HOOD	A replaceable part for a HOOD, ABRASIVE CLEANING.
F5887	PERMETHRIN	PERMETHRIN
F5888	HOLDER,STENCIL	HOLDER,STENCIL	An item designed to secure and/or position individual stencil elements to create a complete stencil. It is not intended to be a storage device. Excludes HANGER, STENCIL.
F5889	PANEL,FENCING	PANEL,FENCING	A prefabricated, modular item, typically rectangular in shape, which is connected to similar units to form a fence. The panel may have a variety of configurations, including a series of uprights attached to cross members, a framework supporting a solid fill, or welded tubes/rods. It is usually provided with mounting facilities and may be designed to connect with a system of posts. Mounting hardware may also be included.
F5890	VALVE,NEEDLE-FREE INJECTION PORT		A one-way valve designed for injection, aspiration and/or gravity flow without the requirement for a needle. It is typically activated (opened) by a mating luer taper and closes automatically when the taper is removed. It may be attached to any female luer lock hub and may be provided with a protective cap.
F5891	ROLLER ASSEMBLY,CONVEYOR	ROLLER ASSY,CONVEYOR	An item consisting of one or more ROLLER, CONVEYOR, together with any associated mounting hardware, including FRAME, ROLLER, CONVEYOR, brackets, fasteners, and the like. The assembly is a component part of a complete conveyor system.
F5892	ANTI-CAKING COMPOUND	ANTI-CAKING COMPOUND	An additive substance specifically designed to prevent, or minimize, the formation of lumps or caking in free-flowing material.
F5893	LINK,CONVEYOR CHAIN	LINK,CONV CHAIN	An item of various configurations which, when connected with similar links, forms a chain used in a conveyor or feeder system. The link may provide a mounting feature which facilitates the attachment of other elements of the conveyor system, such as buckets, plates, bars, or the like. Excludes LINK, ROLLER CHAIN and other similar standard transmission chain components.
F5894	FORCED ENTRY TOOL,HAND	FORCED ENTRY TOOL,HAND	A hand held tool designed for use by fire fighters and/or rescue workers to gain emergency entry to a secured location. The tool may have a variety of designs however, it typically provides a wedge or claw like prying device(s) for use on doors, windows and/or flooring. It may also provide chopping or hammering features.
F5895	CEILING HOOK,FIRE FIGHTING	CEILING HOOK,FIRE FIGHTING	A hand tool used by fire fighters to remove ceiling and wall cladding. It comprises a head with a straight piercing point and a curved hook, fixed to a non-conductive handle. It is typically between 1800mm and 2400mm long.
F5896	BONDING AGENT,MASONRY	BONDING AGENT,MASONRY	An item specifically compounded to enhance bonding between masonry surfaces. It is typically used when extending or patching existing concrete surfaces. It may also provide the additional features of a filler and/or sealer.
F5897	TIP,SCRAPER,CONVEYOR BELTING		A replaceable wear item designed to be fixed to the blade of a SCRAPER, CONVEYOR BELTING.
F5898	TRAY,PAPER,PRINTER	TRAY,PAPER,PRINTER	A bulk storage device that is a component of a PRINTER, COMPUTER which is primarily designed to use cut sheet paper. The tray may also facilitate hand feeding of individual sheets, such as letterhead. Excludes SHEET FEEDER, PRINTER.
F5899	BASE,DISPLAY UNIT	BASE,DISPLAY UNIT	An item designed for attachment to a DISPLAY UNIT. The device may swivel and/or tilt to adjust the display position to suit the user.
F5900	HACKSAW,HAND	HACKSAW,HAND	A metal cutting hand saw with a replacable straight blade, which is aligned between the ends of a frame. The item has a handle of various configurations at one end. For items without a blade see FRAME, HAND HACKSAW.
F5901	HACKSAW,POWER	HACKSAW,POWER	A metal cutting power saw usually having a replacable straight blade, which is aligned between the ends of a frame. A reciprocating action is imparted by a crankshaft to provide a sawing motion to the frame.
F5902	PAINT,CORROSION INHIBITING	PAINT,CORROSION INHIBITING	A paint which reacts chemically with corrosion. Can be used on clean, bare metal or corroded surfaces. Excludes RUST ARRESTING COATING.
F5903	FORK ATTACHMENT,LOADER MOUNTING		A device consisting of lifting forks that are designed to be attached to a LOADER, (as modified). It is used for lifting, stacking, and transporting material. For items that consist of a complete vertical mast and fork or platform, see UPRIGHT, FORKLIFT, LOADER ATTACHMENT.
F5904	CHLORBUTOL	CHLORBUTOL
F5905	INSECTICIDE,ABAMECTIN	INSECTICIDE,ABAMECTIN
F5906	INSECTICIDE,ACEPHATE	INSECTICIDE,ACEPHATE
F5907	INSECTICIDE,CYFLUTHRIN	INSECTICIDE,CYFLUTHRIN
F5908	INSECTICIDE,CYPERMETHRIN	INSECTICIDE,CYPERMETHRIN
F5909	HERBICIDE,PENDIMETHALIN	HERBICIDE,PENDIMETHALIN
F5910	HERBICIDE,TRALKOXYDIM	HERBICIDE,TRALKOXYDIM
F5911	HERBICIDE,TRIALLATE	HERBICIDE,TRIALLATE
F5913	ACITRETIN	ACITRETIN
F5914	VALVE,MODULATING,ELECTRO-HYDRAULIC		A solenoid driven hydraulic control valve used primarily with the transmissions of heavy vehicles. It typically operates in response to electronic signals received.
F5915	FIN,ANEMOMETER	FIN,ANEMOMETER	A vaned item designed to be attached to the body of an ANEMOMETER to maintain alignment of the instrument in relation to wind direction.
F5916	PROPELLER,ANEMOMETER	PROPELLER,ANEMOMETER	An item with radial blades which translates air movement to rotation of the propeller shaft, for subsequent measurement of wind speed by the ANEMOMETER.
F5917	BUSHING,FLUSH ACTUATOR	BUSHING,FLUSH ACTUATOR	An item which surrounds the actuator of a water closet flush mechanism. It usually has an external thread for fastening and may also be used to secure a COVER, WATER CLOSET TANK.
F5918	COVER,WATER CLOSET TANK	COVER,WATER CLOSET TANK	A removable item designed to be affixed to the top of a TANK, WATER CLOSET.
F5919	POLE,CAMERA MOUNTING	POLE,CAMERA MOUNTING	A free standing, upright item designed to mount and support a camera. It may be provided with adjusting features to facilitate positioning of the camera. It is typically used for traffic, security, or other monitoring purposes.
F5920	FAN SUBASSEMBLY,CENTRIFUGAL	FAN SUBASSY,CENTRIFUGAL	Two or more different types of items having a common mounting or mounted on each other, which together form a portion of a centrifugal fan, but which in itself is not a complete functioning item and cannot be assigned a more definite item name.
F5921	CYANURIC ACID,TECHNICAL	CYANURIC ACID,TECH
F5922	HYDROFLUOSILICIC ACID,TECHNICAL	HYDROFLUOSILICIC ACID,TECH
F5924	CHAIN,DIGGING	CHAIN,DIGGING	A flexible mechanical item consisting of a series of specially shaped links. It is specifically designed to form a loop to be used as a digging element of a DITCHING MACHINE, or similar types of equipment.
F5925	ENVELOPE,LAMINATING,PROTECTIVE COATING		An open sided item, usually constructed of two transparent plastic sheets, into which cards, documents, photographs, or the like can be inserted for subsequent formation of a laminated coating.
F5926	CEFPIROME SULPHATE	CEFPIROME SULPHATE
F5927	VALVE,PINCH	VALVE,PINCH	A valve using a flexible sleeve for fluid transmission. This sleeve is pinched or flattened by the operating mechanism to block or regulate flow.
F5928	SLEEVE,PINCH VALVE	SLEEVE,PINCH VALVE	The flexible element of a VALVE, PINCH.
F5929	HOLDER,SENSOR	HOLDER,SENSOR	An item designed to accomodate and/or position a sensor. Do not use if a more specific item name exists.
F5930	HOLDER,MARKER,TERMINAL BLOCK		An item designed to attach a marker to a terminal block.
F5931	LARYNX,ARTIFICIAL	LARYNX,ARTIFICIAL	An electromechanical device that enables a laryngectomized person to converse. The device is placed against the region of the laryngectomy and a buzzing sound is produced, which is converted into simulated speech by movements of the organs of articulation (lips, tongue, glottis).
F5932	PLATE,JOINING,CABLE RACK	PLATE,JOINING,CABLE RACK	AN ITEM SPECIFICALLY DESIGNED TO BE USED AS A LINK BETWEEN SECTIONS OF CABLE RACK. IT MAY BE OF VARYING CONFIGURATIONS TO FACILITATE EITHER STRAIGHT OR CURVED RUNS.
F5933	APRACLONIDINE	APRACLONIDINE
F5934	FAMCICLOVIR	FAMCICLOVIR
F5935	FLUVASTATIN SODIUM	FLUVASTATIN SODIUM
F5936	DRIVER,POST	DRIVER,POST	A hand tool designed for inserting posts, stakes, or similar items. It is typically of hollow construction and slides over the item being driven.
F5937	NETBALL	NETBALL
F5938	TETRAHYDROTHIOPHENE-1,1-DIOXIDE,TECHNICAL
F5939	CARTRIDGE,CALIBRE .40	CARTRIDGE,CALIBRE 40
F5940	PRINTING,GENERAL	PRINTING,GENERAL	The production of printed matter such as reports, brochures, leaflets, business cards, or the like, using processes such as photocopying, lithograph, offset or similar. It may also include associated activities such as graphic design, layout, type setting and/or binding. Do not use if a more specifeic name is applicable.
F5941	PRINTING,TYPE SETTING	PRINTING,TYPE SETTING
F5942	PRINTING,LAYOUT	PRINTING,LAYOUT
F5943	PRINTING,GRAPHIC DESIGN	PRINTING,GRAPHIC DESIGN
F5944	ADVERTISING,GENERAL	ADVERTISING	The provision of general advertising may include layout, graphic design or the like. To be used when a range of adverising services are required. Do not use if a more specific name is applicable.
F5945	ADVERTISING,LAYOUT	ADVERTISING,LAYOUT
F5946	ADVERTISING,GRAPHIC DESIGN	ADVERTISING,GRAPHIC DESIGN
F5947	CATERING,GENERAL	CATERING,GENERAL	General catering services may include canteens, restaurants, vending machines or for specific functions. This catering may include the supply of food and beverages and may also include the provision of staff. To be used when a range of catering duties are required. Do not use if a more specific name is applicable.
F5948	HIRE,GLASSWARE AND CROCKERY	HIRE,GLASSWARE AND CROCKERY
F5949	HIRE,CATERING EQUIPMENT	HIRE,CATERING EQUIPMENT	Includes the hire of catering and related equipment such as dishwashers, benches, tables, cooking utensils, marquee's or the like.
F5950	CATERING,SUPPLY OF PREPARED FOODS		Includes the provision of hot and/or cold foodstuffs, such as sandwiches, salads, sliced meats, finger foods, cakes and pastries, or the like.
F5951	CATERING,SUPPLY OF BEVERAGES		Includes both alcoholic and non-alcoholic drinks and beverages. It may also include provision of associated personnel.
F5952	CATERING,VENDING MACHINES	CATERING,VENDING MACHINES	May include the supply of vending machines and the replenishment of products.
F5953	CLEANING,GENERAL	CLEANING,GENERAL	The provision of general cleaning may include vacuuming, dusting, window cleaning, floor and funiture polishing or the like. To be used when a range of general cleaning duties are required. Do not use if a more specific name is applicable.
F5954	CLEANING,STEAM	CLEANING,STEAM
F5955	CLEANING,WINDOW	CLEANING,WINDOW
F5956	CLEANING,TOILET	CLEANING,TOILET
F5957	CLEANING,DRY CLEANING	CLEANING,DRY CLEANING
F5958	CLEANING,LAUNDRY	CLEANING,LAUNDRY	May include laundry services for hospital linen, towels or the like.
F5959	CLEANING,STERILIZATION	CLEANING,STERILIZATION
F5960	WASTE DISPOSAL,HAZARDOUS MATERIAL
F5961	WASTE DISPOSAL,SANITATION	WASTE DISPOSAL,SANITATION
F5962	WASTE DISPOSAL,SEPTIC TANK	WASTE DISPOSAL,SEPTIC TANK
F5963	WASTE DISPOSAL,GENERAL	WASTE DISPOSAL	The provision of general waste disposal may include domestic, industrial or litter collection. To be used when a range of waste disposal duties are required. Do not use if a more sepecific name is applicable.
F5964	WASTE DISPOSAL,INDUSTRIAL BIN
F5965	WASTE DISPOSAL,DOCUMENTS	WASTE DISPOSAL,DOCUMENTS	May include invoices, work histories, sensitive documents or the like. These documents may be whole or shredded.
F5966	WASTE DISPOSAL,BUILDING MATERIAL
F5967	SECURITY,GENERAL	SECURITY,GENERAL	The provision of general security may include mobile patrol, stationary guard, security systems or the like. To be used when a range of security services are required. Do not use if a more specific name is applicable.
F5968	SECURITY,PATROL	SECURITY,PATROL
F5969	SECURITY,MONITORING SERVICE	SECURITY,MONITORING SERVICE
F5970	SECURITY,ACCESS CONTROL	SECURITY,ACCESS CONTROL
F5971	SECURITY,ESCORT SERVICE	SECURITY,ESCORT SERVICE
F5972	FIRE PROTECTION,ALARM SYSTEM
F5973	FIRE PROTECTION,EXTINGUISHER SERVICE
F5974	FIRE PROTECTION,EQUIPMENT INSPECTION
F5975	FIRE PROTECTION,GENERAL	FIRE PROTECTION,GENERAL	The provision of general fire protection may include alarm systems, equipment inspection or the like. To be used whem a range of fire protection services are required. Do not use if a more specific name is applicable.
F5976	FREIGHT,AIR	FREIGHT,AIR
F5977	HIRE,FREIGHT CONTAINER	HIRE,FREIGHT CONTAINER
F5978	FREIGHT,COURIER SERVICE	FREIGHT,COURIER SERVICE
F5979	FREIGHT,FRAGILE GOODS	FREIGHT,FRAGILE GOODS
F5980	FREIGHT,RAIL	FREIGHT,RAIL
F5981	FREIGHT,ROAD	FREIGHT,ROAD
F5982	FREIGHT,SEA	FREIGHT,SEA
F5983	FREIGHT,REMOVALS	FREIGHT,REMOVALS
F5984	SUBSCRIPTION,NEWSPAPER	SUBSCRIPTION,NEWSPAPER
F5985	SUBSCRIPTION,MAGAZINE	SUBSCRIPTION,MAGAZINE
F5986	SUBSCRIPTION,TECHNICAL PUBLICATIONS
F5987	SUBSCRIPTION,ASSOCIATIONS	SUBSCRIPTION,ASSOCIATIONS
F5988	MAINTAIN,COMPUTER PROCESSOR	MAINTAIN,COMPUTER PROCESSOR
F5989	MAINTAIN,COMPUTER NETWORK	MAINTAIN,COMPUTER NETWORK
F5990	MAINTAIN,COMPUTER PERIPHERALS
F5991	MAINTAIN,PASSENGER VEHICLES	MAINTAIN,PASSENGER VEHICLES
F5992	MAINTAIN,GOODS VEHICLE	MAINTAIN,GOODS VEHICLE
F5993	MAINTAIN,BRAKES,VEHICULAR	MAINTAIN,BRAKES,VEHICULAR
F5994	MAINTAIN,AIR CONDITIONING,VEHICULAR
F5995	MAINTAIN,CLUTCH,VEHICULAR	MAINTAIN,CLUTCH,VEHICULAR
F5996	MAINTAIN,TRANSMISSION,VEHICULAR
F5997	MAINTAIN,PHOTOCOPIER	MAINTAIN,PHOTOCOPIER
F5998	MAINTAIN,SHREDDER	MAINTAIN,SHREDDER
F5999	MAINTAIN,OFFICE MACHINES	MAINTAIN,OFFICE MACHINES
F6000	MAINTAIN,COMMUNICATION EQUIPMENT
F6001	MAINTAIN,AIR CONDITIONING,NON-VEHICULAR
F6002	MAINTAIN,MATERIALS HANDLING EQUIPMENT
F6003	MAINTAIN,EXCAVATION EQUIPMENT
F6004	MAINTAIN,TOOLS	MAINTAIN,TOOLS
F6005	MAINTAIN,ELEVATORS AND ESCALATORS
F6006	MAINTAIN,CONSTRUCTION EQUIPMENT
F6007	MAINTAIN,POWER SUPPLY EQUIPMENT
F6008	MAINTAIN,PROPERTY	MAINTAIN,PROPERTY	The provision of property maintenance is the general sevice which may include maintenance to roads and pathways, signage, buildings, fencing or the like. To be used when a range of services are required. Do not use if a more specific name is applicable.
F6009	MAINTAIN,ROAD AND PATHWAY	MAINTAIN,ROAD AND PATHWAY	Includes road and carpark marking.
F6010	MAINTAIN,SIGNAGE	MAINTAIN,SIGNAGE
F6011	MAINTAIN,HARBOUR FACILITIES	MAINTAIN,HARBOUR FACILITIES
F6012	MAINTAIN,BUILDINGS	MAINTAIN,BUILDINGS
F6013	MAINTAIN,FENCES	MAINTAIN,FENCES	Includes the maintenance of boom gates, security gates, boundary gates, associated fencing, and the like.
F6014	HIRE,COMPUTER PROCESSOR	HIRE,COMPUTER PROCESSOR
F6015	HIRE,COMPUTER PERIPHERALS	HIRE,COMPUTER PERIPHERALS
F6016	HIRE,PHOTOCOPIER	HIRE,PHOTOCOPIER
F6017	HIRE,OFFICE EQUIPMENT	HIRE,OFFICE EQUIPMENT
F6018	HIRE,OFFICE FURNITURE	HIRE,OFFICE FURNITURE
F6019	HIRE,COMMUNICATION EQUIPMENT
F6020	HIRE,AIR CONDITIONING EQUIPMENT
F6021	HIRE,COOLING EQUIPMENT	HIRE,COOLING EQUIPMENT
F6022	HIRE,HEATING EQUIPMENT	HIRE,HEATING EQUIPMENT
F6023	HIRE,MATERIALS HANDLING EQUIPMENT		Includes cranes, crane trucks, forklifts, tow motors; with or without driver. May also include handtrucks or the like.
F6024	HIRE,CONSTRUCTION EQUIPMENT	HIRE,CONSTRUCTION EQUIPMENT	Includes scaffolding, scissor lifts, elevators, wheelbarrows, compressors or the like.
F6025	HIRE,EXCAVATION EQUIPMENT	HIRE,EXCAVATION EQUIPMENT	Includes bulldozers, graders, excavators, bobcats, or the like; with or without driver.
F6026	HIRE,TOOLS	HIRE,TOOLS	Includes power and/or hand tools.
F6027	HIRE,POWER SUPPLY EQUIPMENT	HIRE,POWER SUPPLY EQUIPMENT
F6028	HIRE,PORTABLE BUILDINGS	HIRE,PORTABLE BUILDINGS
F6029	LEASE,WAREHOUSING	LEASE,WAREHOUSING
F6030	LEASE,TRAINING VENUE	LEASE,TRAINING VENUE
F6031	LEASE,OFFICE SPACE	LEASE,OFFICE SPACE
F6032	HIRE,VEHICLE,GENERAL	HIRE,VEHICLE,GENERAL	The provision of general vehicle hire may include cars, buses, taxis, trucks, aircraft, boats or the like, with or without driver. To be used when a range of vehicle services are required. Do not use if a more specific name is applicable.
F6033	HIRE,PASSENGER VEHICLE,SELF DRIVE
F6034	HIRE,GOODS VEHICLE,SELF DRIVE
F6035	HIRE,PASSENGER VEHICLE,WITH DRIVER
F6036	HIRE,GOODS VEHICLE,WITH DRIVER
F6037	HIRE,AIRCRAFT	HIRE,AIRCRAFT
F6038	HIRE,WATERCRAFT	HIRE,WATERCRAFT
F6039	CONSULTING,LEGAL	CONSULTING,LEGAL
F6040	CONSULTING,AUDIT	CONSULTING,AUDIT
F6041	CONSULTING,PLANNING	CONSULTING,PLANNING
F6042	CONSULTING,SUPPLY MANAGEMENT
F6043	CONSULTING,BUSINESS MANAGEMENT
F6044	CONSULTING,ARCHITECTURAL	CONSULTING,ARCHITECTURAL
F6045	CONSULTING,ENGINEERING	CONSULTING,ENGINEERING	Includes electrical, mechanical, civil, chemical and production engineering or the like.
F6046	CONSULTING,VALUATION	CONSULTING,VALUATION
F6047	CONSULTING,TRAINING	CONSULTING,TRAINING
F6048	CONSULTING,COMPUTING	CONSULTING,COMPUTING
F6049	CONSULTING,ACCOUNTING	CONSULTING,ACCOUNTING
F6050	CONSULTING,LANDSCAPING	CONSULTING,LANDSCAPING
F6051	CONSULTING,HEALTH AND SAFETY
F6052	CONSULTING,PROJECT MANAGEMENT
F6053	CONTRACTING,BUILDING	CONTRACTING,BUILDING
F6054	CONTRACTING,PLUMBING	CONTRACTING,PLUMBING
F6055	CONTRACTING,CARPENTRY	CONTRACTING,CARPENTRY
F6056	CONTRACTING,LABOURING	CONTRACTING,LABOURING
F6058	CONTRACTING,MAINTENANCE	CONTRACTING,MAINTENANCE
F6059	CONTRACTING,GARDENING	CONTRACTING,GARDENING
F6060	CONTRACTING,CLERICAL	CONTRACTING,CLERICAL
F6061	CONTRACTING,DATA INPUT	CONTRACTING,DATA INPUT
F6062	CONTRACTING,CLEANING	CONTRACTING,CLEANING
F6063	CONTRACTING,CATERING	CONTRACTING,CATERING
F6064	CONTRACTING,SHIPWRIGHT	CONTRACTING,SHIPWRIGHT
F6065	CONTRACTING,COMMUNICATION	CONTRACTING,COMMUNICATION
F6066	CONTRACTING,PROFESSIONAL	CONTRACTING,PROFESSIONAL
F6067	CONSTRUCTION,BUILDING,INTERNAL
F6068	CONSTRUCTION,BUILDING,EXTERNAL
F6069	CONSTRUCTION,FENCING	CONSTRUCTION,FENCING
F6070	CONSTRUCTION,BUILDINGS	CONSTRUCTION,BUILDINGS
F6071	CONSTRUCTION,ROAD AND PATHWAY
F6072	DEMOLITION,BUILDING	DEMOLITION,BUILDING
F6073	DEMOLITION,ROAD AND PATHWAY	DEMOLITION,ROAD AND PATHWAY
F6074	CONSTRUCTION,SITE PREPARATION		Includes surveying, site clearance and layout, excavation or the like.
F6075	GARDENING,GENERAL	GARDENING,GENERAL	The provision of general gardening services may include planting, pruning, tree lopping, lawn mowing or the like. To be used when a range of gardening duties are required. Do not use if a more specific name is applicable.
F6076	LANDSCAPING,GENERAL	LANDSCAPING,GENERAL	The provision of landscaping services may include design and construction of gardens, installation of sprinkler systems, or the like. To be used when a range of landscaping duties are required. Do not use if a more specific name is applicable.
F6077	GARDENING,MOWING	GARDENING,MOWING
F6078	GARDENING,WEED CONTROL	GARDENING,WEED CONTROL
F6079	GARDENING,TREE FELLING	GARDENING,TREE FELLING
F6080	LANDSCAPING,DESIGN AND LAYOUT
F6081	GARDENING,SOIL PREPARATION	GARDENING,SOIL PREPARATION
F6082	INSPECTION,SAFETY,ELECTRICAL EQUIPMENT		The provision of this service may include the inspection, testing and, if required, certification of safety for electrical equipment.
F6083	INSPECTION,INSTRUMENT CALIBRATION
F6084	INSPECTION,QUALITY ASSURANCE		Includes product sampling for destructive and/or nondestructive testing to assure product quality.
F6085	TESTING,SAMPLE ANALYSIS	TESTING,SAMPLE ANALYSIS	Includes evaluation of samples by various qualitative or quantitative methods to determine such information as assay, impurity levels, strength, conductivity or the like.
F6086	INSTALLATION,ELECTRICAL EQUIPMENT	INSTALLATION,ELEC EQUIPMENT
F6087	INSTALLATION,COMPUTER EQUIPMENT
F6088	INSTALLATION,OFFICE EQUIPMENT
F6089	INSTALLATION,COMMUNICATION EQUIPMENT
F6090	INSTALLATION,ELECTRICAL WIRING	INSTALLATION,ELEC WIRING
F6091	INSTALLATION,COMMUNICATION WIRING
F6092	INSTALLATION,BUILDING FITTINGS
F6093	INSTALLATION,GENERAL	INSTALLATION,GENERAL	The provision of general installation services may include the installation and commisioning of plant, equipment, appliances, cabling, connection to to gas, electricity, water, sewer systems, supply and lay carpet, tiles, insulation or the like. To be used when a range of installation services are required. Do not use if a more specific name is applicable.
F6094	ADMINISTRATIVE CHARGES,POSTAL
F6095	ADMINISTRATIVE CHARGES,ENTERTAINMENT
F6096	ADMINISTRATIVE CHARGES,TRAVEL		Includes fares, accommodation, meal allowances, and the like.
F6097	ADMINISTRATIVE CHARGES,LICENCING
F6098	UTILITY CHARGES,COMMUNICATIONS		Includes telephone, facsimile, and data line charges.
F6099	ADMINISTRATIVE CHARGES,INSURANCE
F6100	ADMINISTRATIVE CHARGES,TAXATION
F6101	ADMINISTRATIVE CHARGES,TRAINING
F6102	UTILITY CHARGES,GAS	UTILITY CHARGES,GAS
F6103	UTILITY CHARGES,WATER	UTILITY CHARGES,WATER
F6104	UTILITY CHARGES,ELECTRICITY	UTILITY CHARGES,ELECTRICITY
F6105	SLIPPING SERVICES	SLIPPING SERVICES
F6106	FABRICATION,GENERAL	FABRICATION,GENERAL
F6107	UNDERTAKING SERVICES	UNDERTAKING SERVICES
F6108	SUBSCRIPTION,GENERAL	SUBSCRIPTION,GENERAL
F6109	FREIGHT,GENERAL	FREIGHT,GENERAL	The provision of general freight may include surface and air freight, courier service, removals or the like. To be used whem a range of freight services are required. Do not use if a more specific name is applicable.
F6110	MAINTAIN,VEHICLE,GENERAL	MAINTAIN,VEHICLE,GENERAL
F6111	CONTRACTING,GENERAL	CONTRACTING,GENERAL
F6112	CONSULTING,GENERAL	CONSULTING,GENERAL	To be used when a range of consulting services are required. Do not use if a more specific name is applicable.
F6113	CONSTRUCTION,GENERAL	CONSTRUCTION,GENERAL
F6114	INSPECTION AND TESTING,GENERAL
F6115	MAINTAIN,PLANT AND EQUIPMENT	MAINTAIN
F6116	HIRE,PLANT AND EQUIPMENT,GENERAL		The provision of general plant and equipment hire may include the hire of climate control, materials handling, constuction and power supply equipment, and both heavy duty and light duty tools. To be used when a range of plant and equipment is required. Do not use if a more specific name is applicable.
F6117	LEASE,PROPERTY	LEASE,PROPERTY	The lease of property is a general hire which may include the lease of warehouses, training venues, office space or the like. To be used when a range of facilities is required. Do not use if a more specific name is applicable.
F6118	DRILL,STEP	DRILL,STEP	An end cutting tool of stepped cross section, providing two or more cutting diameters. The device is intended for use in cutting thin sheet like material.
F6119	DISPENSER,FACIAL TISSUE	DISPENSER,FACIAL TISSUE	A device specifically designed to hold and dispense facial tissue.
F6120	LAMIVUDINE	LAMIVUDINE
F6121	PAMIDRONATE	PAMIDRONATE
F6122	SEVOFLURANE	SEVOFLURANE
F6123	RING,NETBALL	RING,NETBALL	An ring used in the game of netball. Consisting of a circular shaped item through which the netball is passed to score a goal. The item may come complete with a net.
F6124	NET,NETBALL	NET,NETBALL	A net used in the game of netball. It is designed so that it can be attached to and hang from the netball ring.
F6125	BAR,BALLET	BAR,BALLET	A freestanding or fixed device used as an aid for balancing or stretching.
F6126	GOAL,NETBALL	GOAL,NETBALL	An item consisting of a post and ring that together form the goal for the game of netball. The item may be fixed or portable.
F6127	HURDLE,ATHLETIC	HURDLE,ATHLETIC
F6128	NET,PITCHING	NET,PITCHING	A device consisting of a net and frame. Designed to prevent a ball thrown into the item from passing through.
F6129	NET,CLIMBING	NET,CLIMBING	A net designed to provide a series of regularly shaped foot and handholds suitable for climbing with.
F6130	MAT,TRAMPOLINE	MAT,TRAMPOLINE	An item constructed from various materials, designed to fasten to the springs of a trampoline, thus providing the rebounding surface.
F6131	BENCH,WEIGHT TRAINING	BENCH,WEIGHT TRAINING
F6132	COLLAR,BAR BELL	COLLAR,BAR BELL	A retaining collar designed to fit around a weight training bar, thus holding the weights in place.
F6133	DORNASE ALPHA	DORNASE ALPHA
F6134	MOMETASONE	MOMETASONE
F6135	ABCIXIMAB	ABCIXIMAB
F6136	VALVE,NEEDLE	VALVE,NEEDLE	A valve with one inlet and one outlet connection with outlet flow parallel to inlet flow. The flow is controlled by the action of a stem which lifts a needle perpendicularly off the centre axis of its seat.
F6137	VALVE,NEEDLE-CHECK	VALVE,NEEDLE-CHECK	A valve with one inlet and one outlet connection designed for precise, adjustable control of the flow in one direction and free flow in the opposite direction. Precise control is provided by a threaded stem which lifts a needle perpendicularly off the centre axis of its seat. Free flow is provided by an internal by-pass check valve which operates independently of the stem and needle.
F6138	AMOXYCILLIN SODIUM	AMOXYCILLIN SODIUM
F6139	DANAPAROID SODIUM	DANAPAROID SODIUM
F6140	DISODIUM PAMIDRONATE	DISODIUM PAMIDRONATE
F6141	LENOGRASTIM	LENOGRASTIM
F6142	PRAVASTATIN SODIUM	PRAVASTATIN SODIUM
F6143	ROXITHROMYCIN	ROXITHROMYCIN
F6144	SERTRALINE	SERTRALINE
F6145	TIMOLOL MALEATE WITH PILOCARPINE HYDROCHLORIDE
F6146	TROPISETRON	TROPISETRON
F6147	SURFACTANT,NEONATAL	SURFACTANT,NEONATAL
F6148	LATCH,RELAY	LATCH,RELAY	An item which is an auxiliary part of a relay or contactor. It is designed to hold the contacts in the last position when current is removed from the relay or contactor.
F6150	TAG,CONTROL,BREATHING APPARATUS		A tag specifically designed to aid a in the control of breathing apparatus at a fire scene. The tag usually records time out, apparatus number, user, and pressure.
F6151	FLUTICASONE	FLUTICASONE
F6152	MYCOPHENOLATE	MYCOPHENOLATE
F6153	SAQUINAVIR	SAQUINAVIR
F6154	BOLT,GANG CHANNEL	BOLT,GANG CHANNEL	A bolt having ears or lugs designed to hold it in position after its installation in a specially designed channel. The bolt may have a spring pre-tensioning device.
F6156	PEST CONTROL SERVICES	PEST CONTROL SERVICES
F6157	CARD,HEAD CLEANING	CARD,HEAD CLEANING	An item designed for insertion into a card reader unit for the purpose of cleaning the head(s). A solvent may also be supplied for use with the card.
F6158	READER,MAGNETIC CARD	READER,CARD	A device capable of converting information kept on a magnetic card into data in digital form.
F6159	REMOVAL KIT,ADHESIVE LABEL	REMOVAL KIT,ADHESIVE LABEL	A collection of more than one item not having the same basic name. Designed for the specific purpose of removing adhesive labels and like items.
F6160	RING ASSEMBLY,LOCKING	RING,LOCKING	A device designed to fit on a shaft. It is intended to lock a pulley, gear or the like mechanically to the shaft. Locking occurs internally against the shaft by forcing an inner ring inwards, and externally against the item to be held by forcing an outer ring outward.
F6161	ANCHOR,MASONRY	ANCHOR,MASONRY	An item for inserting in a hole, usually in masonry, and designed to be expanded either by means of a setting tool or by the insertion of a bolt, screw, nail or the like, for mounting or attaching another object. It may include the bolt, screw or nail.
F6162	TAPE,MAGNETIC,DATA STORAGE	TAPE,MAGNETIC	A flexible plastic tape, that has a uniform coating of magnetic material that can be spot magnetised to allow digital encoding of data.
F6163	DISK,MAGNETIC,DATA STORAGE	DISK,MAGNETIC	A data storage medium used in a DISK DRIVE UNIT, MAGNETIC.
F6164	DISK,OPTICAL,DATA STORAGE	DISK,OPTICAL	A data storage medium used in a DISK DRIVE UNIT, OPTICAL.
F6165	MOUTHPIECE,CORNET	MOUTHPIECE,CORNET
F6166	MOUTHPIECE,TRUMPET	MOUTHPIECE,TRUMPET
F6167	MOUTHPIECE,FLUGELHORN	MOUTHPIECE,FLUGELHORN
F6168	MOUTHPIECE,TENOR HORN	MOUTHPIECE,TENOR HORN
F6169	MOUTHPIECE,MELLOPHONE	MOUTHPIECE,MELLOPHONE
F6170	MOUTHPIECE,FRENCH HORN	MOUTHPIECE,FRENCH HORN
F6171	MOUTHPIECE,TROMBONE	MOUTHPIECE,TROMBONE
F6172	MOUTHPIECE,TUBA	MOUTHPIECE,TUBA
F6173	STAVUDINE	STAVUDINE
F6174	ADENOSINE 5-TRIPHOSPHATE	ADENOSINE 5-TRIPHOSPHATE	This item has a radioactive marker.
F6175	CYSTEAMINE	CYSTEAMINE
F6176	MAT,NONSLIP	MAT,NONSLIP	A mat specifically designed with nonslip properties. For mats designed for use in showers or baths, see MAT, BATHTUB AND SHOWER.
F6177	CAP,APPLICATOR BOTTLE	CAP,APPLICATOR BOTTLE	An item specifically designed as a closure for a BOTTLE, APPLICATOR.
F6178	O-RING SET	O-RING SET	TWO OR MORE SIZES AND/OR TYPES OF O-RINGS PACKAGED OR GROUPED FOR ISSUE AS A UNIT FOR COMPLETE REPLACEMENT. SEE ALSO O-RING ASSORTMENT.
F6179	HANDLE,HOT LINE STICK	HANDLE,HOT LINE STICK	That part of a HOT LINE STICK intended to be held by the operator.
F6180	EXTENSION ROD,HOT LINE STICK		A rod designed to extend the reach of a HOT LINE STICK.
F6181	INDIUM PENETREOTIDE	INDIUM PENETREOTIDE
F6182	CLEANING UNIT,VIDEO TAPE	CLEANING UNIT,VIDEO TAPE	A device designed for cleaning both blank and/or recorded video tapes, in which the recorded information will not be degaussed.
F6183	RACK,STORAGE,OPTICAL DISK	RACK,OPTICAL DISK	A storage rack specifically designed to accomodate optical disks.
F6184	PROPIDIUM IODIDE STAIN	PROPIDIUM IODIDE STAIN
F6185	CUTTER,HOSE	CUTTER,HOSE	A tool, power and/or hand operated, which is specifically designed to cut hoses and/or tubing.
F6186	FLAG,STATE	FLAG,STATE	A flag that represents and is symbolic of a particular national state government. Excludes FLAG, NATIONAL.
F6187	MAINTAIN,COMPUTER SOFTWARE	MAINTAIN,COMPUTER SOFTWARE
F6188	PHOTOGRAPHIC SERVICES	PHOTOGRAPHIC SERVICES	Provision of one or more photographic services including such things as provision of a photographer, developing and printing, reprinting, enlargement or enhancement, restoration, media conversion, or the like. May also include mounting and/or framing services.
F6189	PERAMBULATOR	PERAMBULATOR	An instrument for distance measurement consisting of a wheel attached at it's axis to a handle. It is designed to be wheeled along the distance to be measured. A calibrated recording mechanism directly translates the number of revolutions to display the distance traversed.
F6190	CATHETERIZATION KIT,SUBCUTANEOUS ACCESS PORT		A collection of items designed to introduce a flexible catheter into a subcutaneously implanted access port. May include the catheter, non-coring introducer, extension set, and the like.
F6191	TRAY,HOSPITAL BASSINET	TRAY,HOSPITAL BASSINET	An item specifically desgned for use with a BASSINET, HOSPITAL to store and/or organise items associated with the care of newborn babies.
F6192	BELT,TRANSFER,FUSER FLUID	BELT,TRANSFER,FUSER	A component part of a PRINTER, COMPUTER. The item is used to transfer FUSER FLUID onto the fuser roll.
F6193	INDINAVIR SULPHATE	INDINAVIR SULPHATE
F6194	VENLAFAXINE	VENLAFAXINE
F6195	LENTILS,COOKED	LENTILS,COOKED
F6196	TACROLIMUS	TACROLIMUS
F6197	ROPIVACAINE	ROPIVACAINE
F6198	MAT,CHEMOTHERAPY SPILL	MAT,CHEMOTHERAPY SPILL	A spill protective item specifically designed for use with cytotoxic substances. It is typically of an absorbent nature and provided with an impermeable backing. See also SPILL KIT, CHEMOTHERAPY.
F6199	HIRE,INDOOR PLANTS	HIRE,INDOOR PLANTS
F6200	MANGANESE DIOXIDE,TECHNICAL	MANGANESE DIOXIDE,TECH
F6201	BEND,PIPE	BEND,PIPE	A fitting that forms an angle of less than 180 degrees (3.141 radians) from the straight flow. Both connecting ends have standard pipe threads or are unthreaded and designed to accommodate a pipe. It may have side or heel inlet(s). It has a radius which is typically 3 times the nominal diameter of the pipe. Items with a nominal radius of 1.5 times diameter should be considered as long radius elbows. Excludes ELBOW, PIPE; BEND, PIPE, RETURN; BEND, SOIL PIPE; and BEND, CONCRETE PIPE.
F6202	WRAPPER,WIRE,TERMINAL POST	WRAPPER,WIRE,TERMINAL POST	A hand held item specifically designed to tightly wrap the wire around a terminating post, eliminating the need for soldering. It may incorporate a cutter in its design and/or be capable of unwrapping wired terminations. It may be powered or manually operated. For items which only unwrap see REMOVER, WIRE, TERMINAL POST. Excludes STRIPPER-WRAPPER, WIRE, HAND.
F6203	INSECTICIDE,FLUVALINATE	INSECTICIDE,FLUVALINATE	An item consisting of chemical compound(s) specifically packaged for use in controlling and/or killing insects.
F6204	RODENTICIDE,CHLOROPICRIN	RODENTICIDE,CHLOROPICRIN	An item specifically compounded to control and/or kill rodents.
F6205	ACETIC ACID,ISOPROPYL ALCOHOL	ACETIC ACID,ISOPROPYL ALCOHOL
F6206	PANTOPRAZOLE	PANTOPRAZOLE
F6207	INSULIN,LISPRO	INSULIN,LISPRO
F6208	ZUCLOPENTHIXOL	ZUCLOPENTHIXOL
F6209	CIDOFOVIR	CIDOFOVIR
F6210	RITONAVIR	RITONAVIR
F6211	ROCURONIUM	ROCURONIUM
F6212	REDUCER,CLAY PIPE	REDUCER,CLAY PIPE	A straight fitting having a different size connection on each end. The item is designed to connect two pieces of clay pipe of different sizes.
F6213	REDUCER,CONCRETE PIPE	REDUCER,CONCRETE PIPE	A straight fitting having a different size connection on each end. The item is designed to connect two pieces of concrete pipe of different sizes.
F6214	COUPLING,CLAY PIPE	COUPLING,CLAY PIPE	A short piece of pipe less than 12 inches in length, specifically designed to provide facilities for leakproof connection of clay pipe.
F6215	CISATRACURIUM BESYLATE	CISATRACURIUM BESYLATE
F6216	DOCETAXEL	DOCETAXEL
F6217	ETHANOL,LIGNOCAINE,RHUBARB,SALICYLIC ACID,TANNIC ACID
F6218	SPACER,INHALER	SPACER,INHALER	A chamber like item used to receive and store the mist from an inhaler. The patient inhales from the spacer, which is designed to optimize passage of only the smaller droplets of medicine to the lungs. The larger droplets are retained in the chamber, reducing potential problems caused by residue in the mouth.
F6219	SKYLIGHT	SKYLIGHT	An item designed to allow natural light to be admitted to a structure throught the roof and/or ceiling.
F6220	RESIN,FOUNDRY SAND BONDING	RESIN,FOUNDRY SAND BONDING	A compound that is mixed with foundry sand so that high quality moulds with good surface finish and accurate dimensions may be produced. The sand-resin mixture is set by addition of HARDENER, FOUNDRY SAND RESIN.
F6221	HARDENER,FOUNDRY SAND RESIN	HARDENER,FOUNDRY SAND RESIN	A compound that is added to a mixture of foundry sand and foundry sand resin to activate the bonding process.
F6222	MAINTAIN,BIOMEDICAL EQUIPMENT
F6223	FEEDER SLEEVE,MOULDING	FEEDER SLEEVE,MOULDING	An item of various shapes that is placed in the headers and risers of moulds at the time of their construction. The sleeve insulates the molten metal in these headers and risers. The inside of the sleeve may also be treated with a compound that produces an exothermic reaction which further retards the cooling process.
F6224	TEST STRIPS AND COLOUR PROTEIN, SPECIFIC GRAVITY AND URINARY GLUCOSE IN URINE
F6225	PIPERACILLIN SODIUM,TAZOBACTAM SODIUM
F6226	CAP,FEEDER SLEEVE	CAP,FEEDER SLEEVE	An item of various shapes that is used to cover a FEEDER SLEEVE, MOULDING after the molten metal has been poured into the mould. This cap insulates the molten metal from the surrounding air. The inside of the cap may also be treated with an exothermic compound that can further slow the cooling process.
F6227	PIRACETAM	PIRACETAM
F6228	IRINOTECAN	IRINOTECAN
F6229	POTASSIUM BROMIDE,REAGENT	POTASSIUM BROMIDE,REAG
F6230	BARIUM CARBONATE,ANALYTICAL REAGENT	BARIUM CARBONATE,AR
F6231	ZINC SULPHATE,HEPTAHYDRATE,ANALYTICAL REAGENT
F6232	BENZENE,ANALYTICAL REAGENT	BENZENE,AR
F6233	RHODAMINE B,ANALYTICAL REAGENT	RHODAMINE B,AR
F6234	CUPROUS CHLORIDE,ANALYTICAL REAGENT	CUPROUS CHLORIDE,AR
F6235	ZINC,ANALYTICAL REAGENT	ZINC,AR
F6236	ZINC,REAGENT	ZINC,REAGENT
F6237	COBALT OXIDE,REAGENT	COBALT OXIDE,REAGENT
F6238	ANTIMONY TRIOXIDE,REAGENT	ANTIMONY TRIOXIDE,REAG
F6239	BARIUM HYDROXIDE,OCTAHYDRATE,ANALYTICAL REAGENT
F6240	AMMONIUM SULPHATE,REAGENT	AMMONIUM SULPHATE,REAG
F6241	POTASSIUM BROMATE,REAGENT	POTASSIUM BROMATE,REAG
F6242	di-SODIUM TETRABORATE,REAGENT	di-SODIUM TETRABORATE,REAG
F6243	COBALTOUS NITRATE SOLUTION	COBALTOUS NITRATE SOLUTION
F6244	SODIUM DIPHENYLAMINE SULPHONATE
F6245	SODIUM THIOSULPHATE SOLUTION,ANALYTICAL REAGENT
F6246	SULPHUROUS ACID,TECHNICAL	SULPHUROUS ACID,TECH
F6247	AMMONIUM CHLORIDE,ANALYTICAL REAGENT	AMMONIUM CHLORIDE,AR
F6248	SODIUM FLUORIDE,ANALYTICAL REAGENT	SODIUM FLUORIDE,AR
F6249	AMMONIUM THIOSULPHATE SOLUTION
F6250	CUPRIC NITRATE SOLUTION	CUPRIC NITRATE SOLUTION
F6251	di-AMMONIUM HYDROGEN CITRATE,ANALYTICAL REAGENT
F6252	1-AMINO-2-NAPHTHOL-4-SULPHONIC ACID,TECHNICAL
F6253	SODIUM PEROXIDE,ANALYTICAL REAGENT	SODIUM PEROXIDE,AR
F6254	COBALTOUS CARBONATE,TECHNICAL	COBALTOUS CARBONATE,TECH
F6255	URANYL NITRATE,HEXAHYDRATE,TECHNICAL
F6256	POTASSIUM CHLORIDE,ANALYTICAL REAGENT	POTASSIUM CHLORIDE,AR
F6257	POTASSIUM CHLORIDE,REAGENT	POTASSIUM CHLORIDE,REAG
F6258	SODIUM ETHYL XANTHATE,TECHNICAL	SODIUM ETHYL XANTHATE,TECH
F6259	SODIUM BORATE,ANHYDROUS,TECHNICAL
F6261	AMMONIUM VANADATE,ANALYTICAL REAGENT	AMMONIUM VANADATE,AR
F6262	TRIBUTYL PHOSPHATE,REAGENT	TRIBUTYL PHOSPHATE,REAG
F6263	POTASSIUM AMYL XANTHATE,TECHNICAL
F6264	BISMUTH OXIDE,REAGENT	BISMUTH OXIDE,REAGENT
F6265	CADMIUM NITRATE SOLUTION	CADMIUM NITRATE SOLUTION
F6267	CALCIUM NITRATE SOLUTION	CALCIUM NITRATE SOLUTION
F6268	COPPER SULPHATE,TECHNICAL	COPPER SULPHATE,TECH
F6269	DECAN-1-OL,TECHNICAL	DECAN-1-OL,TECH
F6270	4-AMINO-3-HYDROXYNAPHTHALENE-1-SULPHONIC ACID,ANALYTICAL REAGENT
F6272	AMMONIUM NITRATE,ANALYTICAL REAGENT	AMMONIUM NITRATE,AR
F6273	CAESIUM CHLORIDE,ANALYTICAL REAGENT	CAESIUM CHLORIDE,AR
F6274	INHALER,METERED DOSE	INHALER,METERED DOSE	A device designed to administer a metered dose of medication by inhalation. The medication is typically in a vapourized form, but the device may also facilitate the inhalation of powders. Excludes DRUG DELIVERY SYSTEM, INHALER, METERED DOSE.
F6275	SPEED HUMP,PREFORMED	SPEED HUMP,PREFORMED	A traffic control device designed to be placed on the roadway to reduce vehicle speed.
F6276	MASK,VEHICULAR TRAFFIC LIGHT		An item designed to be placed over the lens of a vehicular traffic light. It may either blank out the light, or provide a particular silhouette such as a cross, arrow, or the like.
F6277	LOUVRE,VEHICULAR TRAFFIC LIGHT		A slatted item designed to be placed over the lens of a vehicular traffic light primarily to shade the lamp from glare and to enhance visibility.
F6278	POINTING DEVICE,GRAPHICS TABLET		A device, typically a stylus or cursor type, which is specifically designed for use with a GRAPHICS TABLET, DATA ENTRY.
F6279	BINDING MACHINE,THERMAL PROCESS		A device designed to bind loose leaf pages by use of a thermal bonding element. The element may be an integral part of a cover assembly.
F6280	MANGOES,FROZEN	MANGOES,FROZEN
F6281	BINDING MACHINE,WIRE BINDING ELEMENT		A device designed to bind loose leaf pages by use of a wire binding element. It may use preformed elements or have the ability to create one as part of the binding process. It may also have a facility to perforate the pages.
F6282	PIGMENT,MASONRY PRODUCTS	PIGMENT,MASONRY PRODUCTS	A colouring agent designed for use with bricks, tiles, grout and/or similar masonry products.
F6283	BRICK,PAVING	BRICK,PAVING	A masonry block of various shapes which is designed to be laid to create a surface suitable for pedestrian and/or vehicular traffic. It may have an interlocking feature to aid stability and/or provide aesthetic appeal.
F6284	CONCRETE MASONRY UNIT,SOLID	CONCRETE MASONRY UNIT,SOLID	A precast solid concrete block, basically rectangular in shape. It is principally used in masonry construction. Excludes CONCRETE MASONRY UNIT, HOLLOW and BRICK, BUILDING, CONCRETE.
F6285	TILE,ROOFING	TILE,ROOFING	A preformed item, typically of interlocking design, which is used to clad a roof. It is usually surface treated to ensure water resistance and/or enhance durability.
F6286	LIFTING TOOL,MASONRY BLOCK	LIFTING TOOL,MASONRY BLOCK	A hand tool specifically designed to aid in the lifting and/or placement of masonry blocks.
F6287	MIVACURIUM	MIVACURIUM
F6288	MEROPENEM	MEROPENEM
F6289	CALCIUM ACETATE	CALCIUM ACETATE
F6290	DELAVIRDINE	DELAVIRDINE
F6291	BALL,TOWING	BALL,TOWING	An item which attaches to the towing vehicle and mates with the COUPLER, DRAWBAR, BALL SOCKET.
F6292	COMPLEMENT C1 ESTERASE INHIBITOR	COMPLEMENT C1 ESTERASE INHIBITOR
F6294	TURF	TURF	A segment of grass with surface earth bound together by its roots.
F6295	IPECACUANHA SYRUP AND TOLU BALSAM MIXTURE
F6296	ALENDRONATE	ALENDRONATE
F6297	MOTOR,LINEAR	MOTOR,LINEAR	A particular form of induction motor in which the stator and rotor are linear and parallel instead of cylindrical and coaxial.
F6298	CARBON DIOXIDE-COMPRESSED AIR
F6299	HELIUM-NITROGEN-OXYGEN	HELIUM-NITROGEN-OXYGEN
F6300	ANTIFOAM COMPOUND	ANTIFOAM COMPND	An item of nonspecific composition, which is designed to suppress or prevent the formation of foam in aqueous and/or nonaqueous systems.
F6301	d-TARTARIC ACID,ANALYTICAL REAGENT	d-TARTARIC ACID,AR
F6302	NEFAZODONE	NEFAZODONE
F6303	NORETHISTERONE,OESTRADIOL	NORETHISTERONE,OESTRADIOL
F6304	OLANZAPINE	OLANZAPINE
F6305	SODIUM CLODRONATE	SODIUM CLODRONATE
F6306	CAP,VENT PIPE	CAP,VENT PIPE	A cap designed to be mounted on the top of a vent pipe. The item allows air flow and inhibits the ingress of foreign matter.
F6307	PACLITAXEL	PACLITAXEL
F6308	VALACICLOVIR	VALACICLOVIR
F6309	CUTTING MACHINE,SIGN MAKING	CUTTING MACHINE,SIGN MAKING	A microprocessor controlled device designed to cut adhesive backed vinyl and/or other suitable stock to produce letters, numerals, symbols and the like for use in sign making. It may be provided with applicable software.
F6310	DORZOLAMIDE	DORZOLAMIDE
F6311	VINORELBINE	VINORELBINE
F6312	PULLEY HALF,GROOVE	PULLEY HALF,GROOVE	A disk shaped item designed to mate with a corresponding half to form a PULLEY, GROOVE.
F6313	PERGOLIDE	PERGOLIDE
F6314	NELSINAVIR	NELSINAVIR
F6315	CHAIN,CONVEYOR	CHAIN,CONVEYOR	A chain, consisting of links of various configurations, which is designed for use with conveyor and/or feeder systems. It may provide mounting facilities for other elements of the conveyor system such as buckets, plates, bars or the like. The chain is typically driven by a sprocket(s) designed to match the link configuration. Do not use if a more specific name is applicable.
F6316	NILUTAMIDE	NILUTAMIDE
F6317	BAG,VOMIT COLLECTION	BAG,VOMIT COLLECTION	A disposible container designed for collection of vomit. It may have provision for measuring the volume of the matter expelled.
F6318	SULPHUR HEXAFLUORIDE	SULPHUR HEXAFLUORIDE
F6319	ARMREST,CHAIR	ARMREST,CHAIR	An item designed to support a persons arm when seated in a chair.
F6320	BASE,CHAIR	BASE,CHAIR	A structure designed to support the seat of a chair. The item may have facilities to allow positional adjustment, and may have castors or the like fitted.
F6321	THALLOUS CHLORIDE	THALLOUS CHLORIDE
F6322	ROBOT UNIT	ROBOT UNIT	A device essentially consisting of a CONTROLLER, ROBOT; ARM, ROBOT and END EFFECTOR, ROBOT.
F6323	CONTROLLER,ROBOT	CONTROLLER,ROBOT	The part of a ROBOT UNIT that controls the movement of the ARM, ROBOT and the END EFFECTOR, ROBOT by means of programmed instructions and/or sensor feedback.
F6324	ARM,ROBOT	ARM,ROBOT	The part of a ROBOT UNIT that is designed to move the END EFFECTOR, ROBOT as directed by the CONTROLLER, ROBOT.
F6325	END EFFECTOR,ROBOT	END EFFECTOR,ROBOT	The part of a ROBOT UNIT that is mounted on the ARM, ROBOT and is designed to carry out a specific function as directed by the CONTROLLER, ROBOT.
F6326	CABINET,COCKTAIL	CABINET,COCKTAIL	A cabinet designed to store, and facilitate the dispensing of, beverages.
F6327	GABAPENTIN	GABAPENTIN
F6328	SELENOMETHIONINE	SELENOMETHIONINE
F6329	CEFPODOXIME PROXETIL	CEFPODOXIME PROXETIL
F6330	ESMOLOL	ESMOLOL
F6331	IOPROMIDE	IOPROMIDE
F6332	TRIENTINE	TRIENTINE
F6333	CETIRIZINE	CETIRIZINE
F6334	PARACETAMOL,PROMETHAZINE HYDROCHLORIDE
F6335	NIZATIDINE	NIZATIDINE
F6336	FOTEMUSTINE	FOTEMUSTINE
F6337	METIROSINE	METIROSINE
F6338	PIT,UTILITY	PIT,UTILITY	A prefabricated enclosure designed to be installed below ground level to provide environmental protection and/or access to the contents. It may be used to house meters, instruments, valves or similar items. It is usually supplied with a lid or cover. Excludes CHAMBER, CABLE TERMINAL.
F6339	CLOZAPINE	CLOZAPINE
F6340	FOSCARNET	FOSCARNET
F6341	DIGOXIN IMMUNE FAB	DIGOXIN IMMUNE FAB
F6342	LEAD SET,PATIENT MONITORING	LEAD SET,PATIENT MONITORING	An item consisting of two or more lead wires or cables, with connectors and/or accessories. It is designed for use with one or more pieces of patient monitoring equipment, such as emg, ultrasound, or the like. Do not use if a more specific item name applies.
F6343	PIN ASSORTMENT	PIN ASST	Two or more different sizes and/or types of pins grouped together in a single package.
F6344	CABERGOLINE	CABERGOLINE
F6345	LOSARTAN	LOSARTAN
F6346	OXALIPLATIN	OXALIPLATIN
F6347	RALTITREXED	RALTITREXED
F6348	TOPOTECAN	TOPOTECAN
F6349	DRINK BASE SUPPLEMENT	DRINK BASE SUPPLEMENT	A commercially formulated additive designed to be mixed with milk and/or water to produce a drink. The additive is considered to have a supplemental dietary value due to a content of protein, carbohydrates, fats, minerals, vitamins, or the like. Excludes items intended solely as flavouring agents.
F6350	TEST KIT,MALARIA DETECTION	TEST KIT,MALARIA DETECTION
F6351	CLEVIS,CYLINDER END	CLEVIS,CYL END	An essentially U-shaped item, having transverse hole(s) or slot(s) in each arm to accommodate a bolt, pin, or the like. It is designed for attachment to the blind end of an actuating cylinder, over the cap, to facilitate mounting or connection to a mating part. For items which perform the function of a cap, and which also have an integral mounting feature, see CAP, LINEAR ACTUATING CYLINDER.
F6352	SECURITY,SAFE DEPOSIT	SECURITY,SAFE DEPOSIT	The provision of facilities for the secure lodgement of documents, data, valuable articles, or the like.
F6353	EFORMOTEROL FUMARATE	EFORMOTEROL FUMARATE
F6354	NEVIRAPINE	NEVIRAPINE
F6355	ADAPTER,COMPUTER PERIPHERAL	ADAPTER,COMPUTER PERIPHERAL	An item designed to facilitate connection of one or more peripheral devices to a computer system. Includes modular items such as notebook base units or docking stations which allow simple desk top connection of a full size monitor, keyboard, mouse, and the like.
F6357	BIB,DENTAL	BIB,DENTAL	An item designed to be worn under a patient's chin to protect clothing during dental procedures.
F6358	WHITE BLOOD CELL SEPARATION KIT
F6359	UNDERPANTS,INCONTINENT PAD	UNDERPANTS,INCONTINENT PAD	A garment specifically designed for use with a PAD, INCONTINENT. It is used to ensure comfortable and secure positioning of the pad.
F6360	PAD,INCONTINENT	PAD,INCONTINENT	An absorbent item, of varying configurations, which is designed to be used by persons who have difficulty controling their excretory functions. The typical item has a waterproof backing and adhesive strips for secure positioning in the user's underwear, or it may be used in conjunction with specially designed briefs. It may also however, be supplied as an all in one system like disposable nappies, or as a bedding underlay. Excludes PAD, SANITARY and PAD, BED LINEN PROTECTIVE.
F6362	SHEATH,INCONTINENCE,MALE	SHEATH,INCONTINENCE,MALE	An item designed to fit snugly over the penis, allowing controlled urinary output without danger of infection or patient discomfort. This easily connects to any type of leg bag or drainage system. For complete units with a catheter and collection bag, see URINAL, INCONTINENT.
F6363	BEARING TAPE	BEARING TAPE	A MATERIAL FROM WHICH BEARINGS MAY BE FABRICATED. IT MAY BE A BULK MATERIAL OR MAY BE MOULDED OR CUT TO SPECIFIC DIMENSIONS. INCLUDES ITEMS WHERE THE BEARING MATERIAL HAS BEEN BONDED TO A BACKING.
F6364	FLUVOXAMINE	FLUVOXAMINE
F6365	SPACER,GUARDRAIL	SPACER,GUARDRAIL	An item designed to facilitate the mounting of a GUARDRAIL, ROAD at a predetermined distance from a supporting surface such as a post, wall, or the like.
F6366	TEST KIT,GLUTAMIC ACID DECARBOXYLASE ANTIBODIES DETECTION
F6367	TEST KIT,LUPUS ANTICOAGULANT DETECTION
F6368	SEAT,INSERT,CUTTING TOOL	SEAT,INSERT,CUTTING TOOL	A consumable item which attaches to a tool holder to provide a secure seat for an INSERT, CUTTING TOOL.
F6369	NOZZLE,HOSE	NOZZLE,HOSE	An item designed to be fitted to the outlet end of a hose to direct flow. Do not use if a more specific name is applicable.
F6370	DISPLAY STAND	DISPLAY STAND	An item of nonspecific configuration which is designed to display products, documentation, or the like.
F6371	COASTER,DRINK	COASTER,DRINK	An item designed to be placed under a glass, cup, or other drink container to protect a table top or similar surface. It may have absorbent qualities.
F6372	BLOCK,PAVING	BLOCK,PAVING	A nonmasonry block of various shapes which is designed to be laid to create a surface suitable for pedestrian and/or vehicular traffic. It may have an interlocking feature to aid stability and/or provide aesthetic appeal. For masonry items see BRICK, PAVING.
F6373	IODO-ALPHA-BUNGAROTOXIN	IODO-ALPHA-BUNGAROTOXIN
F6374	CORD AND REEL,PLUMB BOB	CORD AND REEL,PLUMB BOB	An item consisting of a length of cord attached to a reel, spool or the like. The cord is designed for attachment to a PLUMB BOB.
F6375	HELMET,CRICKET	HELMET,CRICKET	A helmet specifically designed to be worn by cricket players.
F6376	COUNTER,SPORTING	COUNTER,SPORTING	A device used in conjunction with sporting activities, particularly by umpires or scorers, to keep count of balls bowled, strikes pitched, or the like. It is typically hand held and may keep count of multiple values.
F6377	ANASTROZOLE	ANASTROZOLE
F6378	TOPIRAMATE	TOPIRAMATE
F6379	GUARD,BODY,CRICKET	GUARD,BODY,CRICKET	An item of varying configurations, designed to protect the body of a cricket player from impact. It includes areas such as the thigh, ribs, forearm or the like. Excludes PADS, CRICKET which are designed solely for protection of the lower leg.
F6381	BAT,T-BALL	BAT,T-BALL	A bat used when playing T-BALL. It is similar to a baseball bat but is typically narrower and shorter.
F6382	GLOVE,BASEBALL,BATTERS	GLOVE,BASEBALL,BATTERS	A lightweight glove worn to aid the batter in maintaining a good grip.
F6383	GLOVES,BASEBALL,BATTERS	GLOVES,BASEBALL,BATTERS	A pair of lightweight gloves worn to aid the batter in maintaining a good grip.
F6384	AMALGAM CAPSULE,DENTAL	AMALGAM CAPSULE,DENTAL	A premeasured quantity of alloy powder and mercury in a disposable capsule. It permits the preparation of a consistently accurate mix for compounding amalgam for filling dental cavities.
F6385	SENSOR FLUSH KIT,URINAL	SENSOR FLUSH KIT,URINAL	A typically modular kit consisting of a movement detector, control/timer unit, activator mechanism and associated fittings. It usually connects to existing plumbing and is designed to sense the presence of a person using the urinal and initiate an automatic flush, after a preset time delay.
F6386	JUICE,FRUIT	JUICE,FRUIT	A beverage made entirely from the juice of one or more fruits. For diluted items see JUICE DRINK, FRUIT. Excludes BEVERAGE BASE.
F6387	JUICE DRINK,FRUIT	JUICE DRINK,FRUIT	A beverage made from the juice of one or more fruits, which has been diluted to a concentration less than that of pure juice. For undiluted items see JUICE, FRUIT. Excludes BEVERAGE BASE.
F6388	RAIL,FENCE	RAIL,FENCE	A cross member specifically designed to be fixed between fence posts or an appropriate supporting fixture. It may have facilities for attachment such as lugs, holes or the like. It may be used alone to form a fence, or it may have other fencing materials attached to it.
F6389	DRIVE MECHANISM,RECORDING INSTRUMENT	DRIVE MECHANISM	A clockwork or electrically driven device which is designed to move the recording chart at a precise speed.
F6390	DRIER,AIR-GAS,REFRIGERATED	FILTER-DRYER	A device used to remove moisture, oil, and dust particles from compressed air or gas lines by the use of a refrigeration process.
F6391	SEAL RING,LABYRINTH,BEARING HOUSING	SEAL RING,BRG HSG	An item of single piece construction, designed to be fitted to the shaft passing through a bearing housing. The periphery is designed to rotate within a complimentary labyrinth, in the housing or matching cover, to create the seal. It may include an o-ring, packing or similar oil seal. It may also include a mechanism for fixing to the shaft. Excludes SEAL RING, METAL and rings specifically designed for use with turbines.
F6392	COVER,LABYRINTH SEAL,BEARING HOUSING	COVER,LABY SEAL	An item, typically of two piece construction, which is designed to mate with the labyrinth of a seal ring. It attaches to the body of the housing.
F6393	OFLOXACIN	OFLOXACIN
F6394	LIGHT,RAILWAY SIGNAL	LIGHT,RAILWAY SIGNAL	A light specifically designed to project a beam of light, usually coloured, for the prime purpose of regulating and directing railway traffic. May include lens(es), filter(s), visor(s), spectacle plate(s) or other related items. Excludes LIGHT, TRAFFIC, RAILWAY.
F6395	VISOR,RAILWAY SIGNAL LIGHT	VISOR,RAILWAY SIGNAL LIGHT	A visor specifically designed for use with a LIGHT, RAILWAY SIGNAL.
F6396	PARTS KIT,ELECTRICAL SWITCH	KIT,ELEC SWITCH	A group of parts, not all having the same basic name, used for the repair or replacement of worn or damaged parts of an item. It may also include instruction sheets and material such as sandpaper, cement, gaskets, tape, and the like. For items containing parts and tools see REPAIR KIT (as modified). Do not use if a more specific item name exists.
F6397	IMPELLER,ROTARY COMPRESSOR	IMPELLER,COMPRSR	AN ITEM WITH BLADES, VANES, OR PADDLES SPACED RADIALLY OR HORIZONTALLY AROUND THE PERIPHERY OF A HUB OR WHEEL. IT IS THE ROTATING PART OF A COMPRESSOR, ROTARY.
F6398	COLD STORAGE SOLUTION	COLD STORAGE SOLUTION	A specially formulated sterile solution designed for hypothermic flushing, storage and/or transportation of donor organs. Excludes PHYSIOLOGICAL IRRIGATING SOLUTION.
F6399	GLASS,FIRE ALARM	GLASS,FIRE ALARM	A sheet of glass specifically designed for use with break glass type fire alarms.
F6400	POST,RAILWAY SIGNAL	POST,RAILWAY SIGNAL	An upright standard, specifically designed to support railway signalling equipment. It may include integral mounting facilities and/or be supplied with relevant accessories.
F6401	GROUT,MASONRY	GROUT,MASONRY	A finely textured finishing compound used to fill the gaps between tiles or similar masonry products. It is typically a dry pigmented powder. Excludes SEALING COMPOUND.
F6402	MIBEFRADIL DIHYDROCHLORIDE	MIBEFRADIL DIHYDROCHLORIDE
F6403	SEAL,BELLOWS,VALVE	SEAL,BELLOWS,VALVE	A flexible metallic bellows which is used instead of more traditional gland packings to prevent atmospheric leakage through the valve. They are typically used for nuclear power, chemical, petroleum or marine applications where zero atmospheric leakage is a requirement.
F6404	BACK CAP,WELDING TORCH	BACK CAP,WLDG TORCH	A TUBULAR ITEM WHICH FORMS PART OF THE HEAD OF A TUNGSTEN INERT GAS TYPE TORCH, WELDING, GAS SHIELDED ARC. IT IS DESIGNED TO PROTECT AND SUPPORT THE TUNGSTEN ELECTRODE.
F6405	PARTS KIT,CIRCUIT BREAKER	KIT,CIRCUIT BREAKER	A group of parts, not all having the same basic name, used for the repair or replacement of worn or damaged parts of an item. It may also include instruction sheets and material such as sandpaper, cement, gaskets, tape, and the like. For items containing parts and tools see REPAIR KIT (as modified).
F6406	TOOL KIT,CIRCUIT BREAKER	TOOL KIT,CIRCUIT BREAKER	A collection of hand and/or power tools specifically designed for the maintenance and/or repair of equipment. The kit does not include repair or replacement parts.
F6407	MARKER,CONCRETE	MARKER,CONCRETE	An item of nonspecific shape which is fabricated primarily from concrete. It typically bears a legend or inscription, or is designed to facilitate attachment of a legend plate, sign, symbol or the like. It may be used to mark distances from reference points, locations of underground objects or features, hazard or risk situations, or other information as required. Do not use if a more specific name is applicable.
F6408	MARKER KIT,CABLE	MARKER KIT,CABLE	A collection of items designed for marking electric cables. The markers may be a variety of styles, sizes, colours and/or legends. The kit may also include associated application tools or other accessories.
F6409	RING,EXPELLER	RING,EXPELLER	The static component of an Expeller Seal for a centrifugal pump. The item guides the flow induced by the EXPELLER, SEAL, CENTRIFUGAL PUMP.
F6410	MOUNTING ATTACHMENT,CONVEYOR CHAIN		A device designed to be fitted to a CHAIN, CONVEYOR to allow attachment of buckets, scrapers and the like.
F6411	CARD,INFORMATION	CARD,INFORMATION	A printed card containing various types of information. This may include topics such as evacuation plans, operational procedures, safety procedures, product features, or the like.
F6412	PUMP,PERISTALTIC	PUMP,PERISTALTIC	A positive displacement device which utilizes peristaltic motion, typically induced by a roller or such passing over flexible tubing.
F6413	UNDERPANTS,INFANTS	UNDERPANTS,INFANTS	An undergarment worn on the lower body and legs of infants from birth to approximately three years of age. They may be brief, thigh or ankle length.
F6414	UNDERPANTS,GIRLS	UNDERPANTS,GIRLS	An undergarment worn on the lower body and legs of females from approximately three years to the age of physical maturity. They may be brief, thigh or ankle length.
F6415	UNDERPANTS,WOMENS	UNDERPANTS,WOMENS	An undergarment worn on the lower body and legs of females past the age of physical maturity. They may be brief, thigh or ankle length. Excludes UNDERPANTS, COLD WEATHER and UNDERPANTS, EXTREME COLD WEATHER.
F6416	SLEEVING,DRAINAGE PIPE	SLEEVING,DRAINAGE PIPE	A flexible tubular item which is fitted over perforated drainage pipe. It is designed to act as a filter media, restricting sediment entry which would block flow within the pipe. It may allow the passage of very fine (colloidal) particles as such would enhance the permeability of the soil near the pipe. For non-tubular items performing a similar function see CLOTH, GEOTEXTILE.
F6417	SHORTS,GIRLS	SHORTS,GIRLS	An outer garment extending from the waist and reaching part way to the knees, covering each leg separately. They are designed to be worn by females from approximately three years to age of physical maturity.
F6418	SHORTS,ATHLETES	SHORTS,ATHLETES	Multipurpose shorts worn by persons engaged in athletic type activities, physical training, or the like. The item extends from the waist to above the mid knee.
F6419	SHORTS,WOMENS PYJAMAS	SHORTS,WOMENS PYJAMAS	A loose lightweight short designed for females who have reached the age of physical maturity. Worn for sleeping or lounging.
F6420	ACARBOSE	ACARBOSE
F6421	FEXOFENADINE	FEXOFENADINE
F6422	T-SHIRT	T-SHIRT	A pullover style outer garment intended for work or casual wear. It normally has quarter-length sleeves and is long enough to be tucked inside the waistband of trousers or pants. It does not have a collar.
F6424	ATORVASTATIN CALCIUM	ATORVASTATIN CALCIUM
F6425	TROUSERS,WOMENS	TROUSERS,WOMENS	Trousers designed for females past the age of physical maturity. Excludes TROUSERS, UTILITY.
F6426	TROUSERS,GIRLS	TROUSERS,GIRLS	An outer garment designed for females from approximately three years to age of physical maturity.
F6427	TROUSERS,MATERNITY	TROUSERS,MATERNITY	A pair of trousers designed to be worn by women when in a gravid condition.
F6428	BELT SET,V	BELT SET,V	A set of 2 or more BELT, V.
F6429	BELT SET,POSITIVE DRIVE	BELT SET,POSITIVE DRIVE	A set of 2 or more BELT, POSITIVE DRIVE.
F6430	BELT SET,ROUND	BELT SET,ROUND	A set of 2 or more BELT, ROUND.
F6431	SIREN,ELECTRONIC	SIREN,ELECTRONIC	A device designed to emit a sound or sounds in response to a predetermined signal. The siren and the sounds emitted are usually controlled by an electronic circuit that forms an integral part of the device.
F6432	GASOLINE,LEADED	GASOLINE,LEADED
F6433	BICALUTAMIDE	BICALUTAMIDE
F6434	INSULATION ROPE,THERMAL	INSULATION ROPE,THERMAL	An assemblage of fibres or filaments twisted, woven, or moulded together to form a rope. The rope is primarily designed to be wound around items to form a thermal insulating layer. Excludes PACKING MATERIAL; ROPE, ASBESTOS; and ROPE, FIBROUS.
F6435	TRIM,COOKING APPLIANCE	TRIM,COOKING APPLIANCE	An item of various shapes or configurations. It is designed essentially as a decorative or finishing item, but it may also facilitate support, location or fixing for other components.
F6436	CYLINDER,ROTARY VACUUM PUMP	CYLINDER,ROTARY VACUUM PUMP	A component part of a VACUUM PUMP, ROTARY, the item is designed to enclose circumferentially an IMPELLER, VACUUM PUMP.
F6437	CAP,WELDERS	CAP,WELDERS	A brimless cap designed to protect a welder from sparks and similar hazards. It may include a nape flap. See also HOOD, WELDER'S.
F6438	IVERMECTIN	IVERMECTIN
F6439	LATANOPROST	LATANOPROST
F6440	DISPOSAL CONTAINER,SHARPS	DISPOSAL CONTAINER,SHARPS	A safety device designed for the secure collection and disposal of syringes, blades and other hazardous sharps. The item maybe single use or reuseable and may include a method of sharps accounting.
F6441	TOOTH,SPROCKET WHEEL	TOOTH,SPROCKET WHEEL	A replaceable item intended to be affixed to a SPROCKET WHEEL. See also SPROCKET WHEEL SEGMENT.
F6442	RESISTOR,FIXED	RESISTOR,FIXED	A device used to introduce opposition to a current flow in an electrical circuit. The ohmic value cannot be adjusted or varied.
F6443	RESISTOR,VARIABLE	RESISTOR,VAR	A device used to introduce opposition to a current flow in an electrical circuit, in which a sliding or rolling contact moves over an exposed area of the resistive element to change the ohmic value of the output.
F6444	ADDITIVE,CHEMICAL TRACING	ADDITIVE,CHEMICAL TRACING	An item of nonspecific composition which is added, typically in minute quantities, to chemically mark a product for subsequent possible detection. It is not designed to alter the performance of the host product.
F6445	RESISTOR NETWORK,FIXED	RESISTOR NETWORK,FIXED	An arrangement of multiple fixed resistive elements or discrete resistors permanently encased, encapsulated, or potted together, to form an inseparable unit.
F6446	CIPROFLOXACIN LACTATE	CIPROFLOXACIN LACTATE
F6447	CIPROFLOXACIN	CIPROFLOXACIN
F6448	SHEET,VASCULAR GRAFT	SHEET,VASCULAR GRAFT	A flat synthetic item designed for use as an arterial or venous prosthesis in grafting procedures. For tubular items see TUBE, VASCULAR GRAFT.
F6449	IRBESARTAN	IRBESARTAN
F6451	POWER SUPPLY,UNINTERRUPTABLE	UPS	A device designed to maintain continuity of electrical power to another device(s) when the normal electrical supply is interrupted.
F6452	ADDITIVE,PAINT,CORROSION PREVENTIVE		An additive specifically formulated as a corrosion preventive that is intended to be added to PAINT (as modified) and to impart a corrosion preventitive quality to the paint.
F6453	CONCRETE MASONRY UNIT,STEP	CONCRETE MASONRY UNIT,STEP	A precast concrete form. It is specifically designed to be used as a set of steps. The item must have two or more risers and it may be reinforced. For items with a single riser, see CONCRETE MASONRY UNIT, HOLLOW or CONCRETE MASONRY UNIT, SOLID.
F6455	MILL,BALL	MILL,BALL	A mill consisting of a horizontal cylindrical vessel in which a given material is ground by rotation with balls of a harder substance than the material to be ground.
F6456	BALL,BALL MILL	BALL,BALL MILL	A ball designed to be used in a MILL, BALL. The ball may be constructed of any material.
F6457	CARVEDILOL	CARVEDILOL
F6458	ACTUATOR,INTERLOCK SWITCH	ACTUATOR,INTERLOCK SWITCH	A component of a SWITCH, INTERLOCK which mates with the switch mechanism to break or complete the circuit.
F6459	HEAT TRANSFER MATERIAL,ELECTRICAL-ELECTRONIC COMPONENT		A thermally conductive item specifically designed to enhance heat dissipation from electrical and/or electronic components. It may be supplied in sheet form, or precut shapes to suit individual components. It is typically used in conjunction with heat sinks.
F6460	BARREL AND WEDGE,ROCKFACE ANCHOR		An item designed to secure the plate at the exposed end of a cable type rockface anchor. It consists of a cylindrical barrel with internal taper and a matching split tapered wedge.
F6461	trans-1,2-DIAMINOCYCLOHEXANE-NNNN-TETRA-ACETIC ACID,REAGENT
F6462	VODKA	VODKA
F6463	LIQUEUR	LIQUEUR	A strong spiritous liquor, typically sweetened and/or flavoured with aromatic substances.
F6464	VALVE,AIR VENTING,PIPELINE	VALVE,AIR VENTING,PIPELINE	A single or double acting valve designed to emit and/or admit air during filling and/or emptying of pipelines.
F6465	PROBE,SPLINTER	PROBE,SPLINTER
F6466	CEFEPIME	CEFEPIME
F6467	TOLTERODINE L-TARTRATE	TOLTERODINE L-TARTRATE
F6468	GRASPING TOOL,HAND	GRASPING TOOL,HAND	A shaft-like item, typically having a handle with integral actuating mechanism at one end and a jaw or finger like clamping mechanism at the other. It may be rigid, extendible, and/or flexible. It operator may use it in a wide variety of applications such as; picking up litter without bending over, grasping objects where access is restricted, handling items of a hazardous or distasteful nature, or the like. Excludes RETRIEVING TOOL, MAGNETIC and FINGER, MECHANICAL.
F6469	ROLLER,GUIDE	ROLLER,GUIDE	An essentially cylindrical item designed for guidance and/or support. It may have various face styles, appropriate to its application, and may be flanged or have extended lips. It may also include shafts, bearings, and/or mounting hardware. Do not use if a more specific application based item name already exists.
F6470	ROLLER,TRACK,VEHICULAR	ROLLER,TRACK,VEHICULAR	A cylindrical body of either solid or hollow construction, which does not contain bearings and/or shafts and the like, which provides the rolling elements to guide and support a track-type vehicle along its track. For items with bearings and/or shafts see ROLLER ASSEMBLY, TRACK, VEHICULAR.
F6471	SODIUM THIOCYANATE,TECHNICAL	SODIUM THIOCYANATE,TECH
F6472	TARTARIC ACID,ANALYTICAL REAGENT	TARTARIC ACID,AR
F6474	DRILL,HYDRAULIC,DRIFTER	DRILL,HYDRAULIC,DRIFTER	A hydraulic powered machine either mounted or designed to be mounted on columns, tripods, wheels, crawlers, quarry bars, or the like. This item contains a mechanism which imparts an impact and intermittent rotary motion to a drilling tool in drilling rocklike formations. It may be provided with a hand or power feed mechanism. See also DRILL, PNEUMATIC, DRIFTER.
F6475	REMIFENTANIL	REMIFENTANIL
F6476	ILOPROST	ILOPROST
F6477	SMOCK,HEAT PROTECTIVE	SMOCK,HEAT PROTECTIVE	A sleeved, outer garment extending below the waist. It is worn over outer garments, and is designed to provide the wearer with protection from high temperatures. It is typically worn by personnel working with furnaces, rolling mills, or the like.
F6478	BOLERO,HEAT PROTECTIVE	BOLERO,HEAT PROTECTIVE	A sleeved, outer jacket like garment finishing above the waist. It is worn over outer garments, and is designed to provide the wearer with protection from high temperatures. It is typically worn by personnel working with furnaces, rolling mills, or the like. It may have facility for attachment of an optional apron to extend body coverage.
F6479	SODIUM PEROXIDE,REAGENT	SODIUM PEROXIDE,REAG
F6480	BACKING RING,FLANGE	BACKING RING,FLG	An item matched for use with nonmetallic pipe flanges. It is designed to evenly distribute pressure over the surface of the flange whilst also providing mechanical protection from deformation by the bolts or studs.
F6481	VORICONAZOLE	VORICONAZOLE
F6482	CRANKSHAFT,PRESS	CRANKSHAFT,PRESS
F6483	CRANKSHAFT,SHEARING MACHINE	CRANKSHAFT,SHEARING MACHINE
F6484	ALATROFLOXACIN	ALATROFLOXACIN
F6485	TROVAFLOXACIN	TROVAFLOXACIN
F6486	INFORMATION KIT	INFORMATION KIT	A collection of printed matter which may include sheets, brochures, cards, labels, audio tapes, or the like. The content is usually related to a single topic such as safety procedures, water conservation, recycling services, training facilities, etc. The kit may be packaged in a folder, envelope, bag or other form convenient for distribution and/or usage.
F6487	TIAGABINE	TIAGABINE
F6488	NICORANDIL	NICORANDIL
F6489	ENTERAL FORMULA,PATIENT FEEDING		A specially formulated nutritional preparation designed for patients who require enteral feeding. The ingredients will vary according to the level and type of nutritional support required by the patient. The item may include tubing and/or related administration items.
F6490	BLADE,ABRASIVE	BLADE,ABRASIVE	A cutting tool, consisting essentially of a thin circular metal disk, usually steel, the periphery of which has been impregnated with diamond dust or other suitable material. The cutting is performed by abrasive action. It is typically used with tile, brick, concrete and similar masonry items. Excludes WHEEL, ABRASIVE.
F6491	BOLLARD,LIFTING	BOLLARD,LIFTING	A short post like item which is designed for attachment to heavy equipment such as transformers, motors, generators, or the like. It is used as an attachment point for slings, ropes or chains to facilitate lifting.
F6492	BOLT SET	BOLT SET	A collection of two or more BOLT, (as modified) which are packaged or grouped together for issue as a single unit. The size and/or style of bolt in the set may vary. It may also include associated items such as washers or nuts.
F6493	ANCHOR,REFRACTORY BRICK	ANCHOR,REFRACTORY BRICK	An item designed to secure a refractory brick(s) in position.
F6494	PAPER,THERMAL PRINTER,SHEET	PAPER,THERMAL PRINTER,SHEET	A heat-sensitive paper, in sheet form, which reproduces characters as a result of the effects of a thermal print head. It may be used in a variety of situations such as calculators, recording instruments, and the like.
F6495	SLIDE RAIL,ELECTRIC MOTOR	SLIDE RAIL,ELECTRIC MOTOR	An item, typically used in pairs, upon which an electric motor can be securely mounted. Movement along the rail facilitates accurate alignment and/or belt tensioning. An integral adjustment screw may be included. The rail may also be used to mount associated items such as compressors, pumps, or the like.
F6496	CARNITINE	CARNITINE
F6497	SODIUM PICOSULPHATE,MAGNESIUM OXIDE,CITRIC ACID
F6498	REEL AND HOSE ASSEMBLY	REEL AND HOSE ASSEMB	A device designed to supply compressed air, lubricant(s), water or the like. It usually includes a mechanism for retracting the manually extended hose. The hose may be equipped with a discharge control valve on the service end. It may have a quick disconnect fitting to facilitate connection of accessories. Excludes LUBRICATING UNIT, POWER OPERATED and LUBRICATING AND SERVICING UNIT, POWER OPERATED.
F6499	DISPENSER,HAND CLEANER	DISPENSER,HAND CLEANER	A container of varied design, material and shape holding a quantity of hand cleaner which is released by means of a manually operated valve or port. Excludes DISPENSER, SOAP.
F6500	REDUCER,ELECTRICAL CONDUIT	REDUCER,CONDUIT	A straight conduit fitting having a different size connection on each end. It is designed to join two conduits of different sizes. Excludes BUSHING, (as modified).
F6501	JOINER,FENCING	JOINER,FENCING	A straight fitting designed to facilitate the joining of fencing elements, usually metal pipe, such that a straight run is mantained. It is not intended for pressure service on pipe lines.
F6502	FLANGE,FENCING	FLANGE,FENCING	An item designed to retain a fencing element, usually metal pipe, for the purpose of terminating a fencing run by securing the flange to a vertical surface such as a wall, column, and the like. The base of the flange may be drilled to accommodate securing bolts or studs. It is not intended for joining two fencing elements in a run, nor for pressure service on pipe lines.
F6503	LENS,SHIELD,ARC VIEWING	LENS,SHIELD,ARC VIEW
F6504	GLOVES,PATIENT EXAMINING AND TREATMENT		A hand covering always issued in pairs, that has a seperate sheath for each digit. Designed for medical use in examinations and diagnostic and therapeutic procedures by physicians, nurses, and medical personnel engaged in clinic and nursing care. Not suitable for use in surgical procedures. For gloves used in surgical procedures, see GLOVES, SURGEON'S. For gloves issued as a single item for use on either right or left hand, see GLOVE, PATIENT EXAMINING AND TREATMENT.
F6505	INSULATION SLEEVE,ELECTRICAL,BRANCHED	INSULATION SLV,ELEC	A rigid or flexible tube like item, branched at one end with two or more sheath like extensions. It is specifically designed to insulate and protect two or more conductors normally encased within a common covering (cable and the like), where the common covering has been partially removed to expose, seperate, and/or redirect the individual conductors. Includes shrinkable type items. It may be used to prevent undesirable flow of current between conductors and other objects, and/or to protect against moisture, abrasion, weathering and chemical attack. Excludes items not having rated electrical characteristics. For tubing type items having uniform inside and outside diameters, see INSULATION SLEEVING, ELECTRICAL.
F6506	INSULATION SLEEVE,ELECTRICAL,CABLE END	INSULATION SLV,CABLE	A rigid or flexible sheath like item with an opening one end, and the opposite end closed. It is designed to slip over and encase the end of an electrical cable, or the exposed individual conductors of an electrical cable or the like. It may be used to prevent any undesirable flow of current between conductors and other objects, and/or to protect against moisture, abrasion, weathering and chemical attack. Includes shrinkable type items. Excludes items not having rated electrical characteristics. For tubing type items having uniform inside and outside diameters, see INSULATION SLEEVING, ELECTRICAL.
F6507	DEPRESSOR,VALVE DIAPHRAGM	DEPRESSOR,VALVE DIAPHRAGM	An item usually in direct contact with the diaphragm of a diaphragm type valve. It is designed specifically to transfer the lifting and lowering motion of the valve operating mechanism to the diaphragm in a predetermined and uniform manner.
F6508	COMPRESSOR,PINCH VALVE	COMPRESSOR,PINCH VLV	The operating mechanism that regulates or blocks fluid transmission by flattening or pinching the flexible sleeve element of a VALVE, PINCH.
F6509	RESIDUAL CURRENT DEVICE	RCD	AN ELECTRICAL SAFETY DEVICE DESIGNED FOR INSERTION IN A POWER DISTRIBUTION CIRCUIT TO PROVIDE PROTECTION AGAINST SERIOUS INJURY OR DEATH CAUSED BY CONTACT WITH DAMAGED OR DEFECTIVE ELECTRICAL EQUIPMENT. IT DISCONNECTS THE UNGROUNDED CONDUCTOR(S) WHEN ITS INTEGRAL CIRCUITRY SENSES AN UNDESIRABLE CURRENT FLOW TO EARTH (GROUND). IT INCLUDES A RESET FEATURE AND MAY HAVE A TEST FACILITY. IT MAY BE DESIGNED FOR INSTALLATION IN AN ELECTRICAL PANEL OR BOX, OR MAY BE A PORTABLE UNIT WITH ITS OWN ENCLOSURE. MAY INCLUDE SWITCHES, CIRCUIT BREAKERS, FUSES, AND THE LIKE; PORTABLE UNITS MAY HAVE CONNECTING CABLES. EXCLUDES OVERCURRENT PROTECTIVE DEVICES WHICH ALSO PROVIDE A GROUND FAULT SENSING AND INTERRUPTING CAPABILITY. SEE ALSO CIRCUIT BREAKER.
F6510	TRAMADOL HYDROCHLORIDE	TRAMADOL HYDROCHLORIDE
F6511	CAN,UTILITY	CAN,UTILITY	An item designed for transportation and limited storage of various liquids such as fuels, lubricants, water, or the like. It may have seperate filling and pouring openings.
F6512	LETROZOLE	LETROZOLE
F6513	HEADSET,CORDLESS	HEADSET,CORDLESS	An item consisting of one or two earphones with or without a headband. The headset is so designed that it operates without a connecting cord, and is capable of receiving audio signals through a broad range of frequencies. It usually includes a matched transmitting device. The item is battery powered and may include rechargeable batteries and an integral recharging circuit.
F6514	TESTER,OPAQUE PARTICLE SENSOR AND AUTOMATIC SMOKE ALARM	TESTER,SMOKE ALARM	An aerosol containing a synthetic smoke-like substance made up of a range of particles that approximates those found in various types of smoke. The introduction of these particles into the sensing chamber of a correctly functioning smoke detector or smoke alarm produces the same effect as smoke from a fire. It is used to simulate a fire to test the serviceability of smoke detectors and smoke alarms.
F6515	REPAIR KIT,TRANSDUCER	KIT,TRANSDUCER	A repair kit consisting of a group of parts and tools not having the same basic name, used to repair a TRANSDUCER ( as modified).
F6516	INSERT,PIPE WEDGE,WELL DRILLING	INSERT,SLIP	The replaceable gripping element, or set of gripping elements, of a WEDGE, PIPE, WELL DRILLING. Its gripping surface is usually serrated by grooves, furrows, threads, or the like and is specifically designed to exert a uniform gripping force on a pipe to avoid damage whilst drilling or adding pipe sections to a string.
F6517	VALVE,ROTARY,MATERIALS FEEDER		A power operated rotary materials feeder specifically designed to control the delivery or discharge of powder or palletised materials or the like. It is usually synchronized with companion machinery, feeding predetermined amounts, by volume, of specific materials accurately and continuously from silos, storage bins, hoppers and the like, to mixing and/or processing machines.
F6518	SHEET,INFORMATION	SHEET,INFORMATION	A single printed sheet containing various types of information, usually related to a single topic such as evacuation plans, operational procedures, safety procedures, product features, or the like. For a collection of two or more sheets, with or without other printed matter, see INFORMATION KIT.
F6519	BOLT,ELEVATOR	BOLT,ELEVATOR	An externally threaded fastener whose threaded portion is of one nominal diameter having small raised projections on the underside only of the head, to enable the head to grip the material through which the bolt is fastened. It may or may not be designed to be held or turned with a wrench or inserted driver. For items with projections on the top side and/or under- side of the head for the purpose of welding the head see BOLT, WELDING.
F6520	INSECTICIDE,GENERAL PURPOSE	INSECTICIDE,GENERAL PURPOSE	An item consisting of chemical compound(s) specially packaged for use in controlling and/or killing insects. Use only where the characteristics of the active ingredient(s) is not required, or known.
F6521	EDGE PROTECTOR,CARGO	EDGE PROTECTOR,CARGO	An item, typically L-shaped, which is used to protect the edges of cargo from damage by straps, ropes or the like, being used to restrain the load.
F6522	LEAD OXIDE,YELLOW,ANALYTICAL REAGENT	LEAD OXIDE,YELLOW,AR
F6523	CHROMIUM CHLORIDE,REAGENT	CHROMIUM CHLORIDE,REAG
F6524	CALCIUM STEARATE,REAGENT	CALCIUM STEARATE,REAG
F6525	CANDESARTAN CILEXETIL	CANDESARTAN CILEXETIL
F6526	RITUXIMAB	RITUXIMAB
F6527	CUTTING TOOL,LATHE	CUTTING TOOL,LATHE	A cutting tool designed for various lathe operations such as turning, boring, threading, cut-off, and the like. It comprises of a non seperable cutting bit and holder and is usually designed to be sharpened or reground.
F6528	CAFFEINE,ANALYTICAL REAGENT	CAFFEINE,AR
F6529	INDUCTION COIL,METAL MELTING FURNACE
F6530	MONTELUKAST SODIUM	MONTELUKAST SODIUM
F6531	SIROLIMUS	SIROLIMUS
F6532	NALTREXONE HYDROCHLORIDE	NALTREXONE HYDROCHLORIDE
F6533	HOOK,ADHESIVE	HOOK,ADHESIVE	A light duty moulded type hook with a flat adhesive base for securing to a surface. See also HOOK, SCREW.
F6534	BRIMONIDINE TARTRATE	BRIMONIDINE TARTRATE
F6535	ENCLOSURE,SWITCH	ENCLOSURE,SW	A box type item usually constructed of non conductive material designed to house, mount, and protect one or more electrical switches by securing such switches to the lid of the enclosure, with the switch actuators protruding through pre drilled holes. The enclosure may include such accessories as mounting hardware, brackets, clamps, mounts and the like. Excludes JUNCTION BOX. For items that include electrical device(s) such as terminals and/or terminal boards, switches, fuseholders, jacks, connectors, circuit breakers and the like, or combinations thereof, see SWITCH BOX; FUSE BOX; JACK BOX; CIRCUIT BREAKER BOX; and DISTRIBUTION BOX.
F6536	COOLANT,LIQUID COOLING SYSTEM	COOLANT	A premixed compound composed of various chemicals and a cooling medium, typically water, used in the cooling systems of internal combustion engines to prevent over heating, corrosion, and to provide some internal lubricat- ion of water pumps. It is designed for use as is without further dilution. For items designed to be used as an additive to cooling media see INHIBIT- OR, CORROSION, LIQUID COOLING SYSTEM.
F6537	REGULATOR UNIT,CALIBRATED PNEUMATIC FLOW		A device specifically designed to automatically maintain a controlled pneumatic discharge pressure. It is designed to convert an electrical input signal, to a calibrated pneumatic output signal measured in kpa (psi). It is used to affect the control of a valve actuator either remotely or by mounting directly to the valve.
F6538	CAP,REINFORCING BAR	CAP,REINFORCING BAR	A brightly coloured plastics item designed to be placed over the protruding end of a reinforcing bar to provide a visual warning of potential danger.
F6539	PIGMENT,CARBON BLACK	PIGMENT,CARBON BLACK	A pigment consisting basically of a product made by burning natural gas in a supply of air insufficient for complete combustion. For pigments used in paint products see PIGMENT, PAINT PRODUCTS.
F6540	CONNECTOR ASSEMBLY,PRINTED,ELECTRICAL	CONNECTOR ASSY,PRINTED	An insulating panel upon which completely processed electrical conductor paths are deposited, etched or printed to provide or complete a circuit between two or more integral connectors and/or plugs or the like.
F6541	LUBRICATOR,CONTROLLED DELIVERY	LUBRICATOR,CTRL DELIVERY	A CONTAINER, USUALLY CYLINDRICAL, COMPRISING TWO CHAMBERS SEPARATED BY A PISTON LIKE COMPONENT. THE CHAMBER AHEAD OF THE PISTON CONTAINS LUBRICANT, THE CHAMBER BEHIND THE PISTON CONTAINS AN ELECTROLYTE SOLUTION. THE PISTON MOVES FORWARD AS A RESULT OF PRESSURE GENERATED BY A CHEMICAL REACTION PRODUCED WITHIN THE ELECTROLYTE SOLUTION. THE ITEM MAY BE ELECTRICALLY OR CATALYST ACTIVATED, IT MAY OR MAY NOT BE SUPPLIED WITH THE ACTIVATOR. IT IS DESIGNED TO DELIVER A CONTINUOUS FLOW OF LUBRICANT OVER A PREDETERMINED PERIOD OF WEEKS OR MONTHS.
F6542	ACTIVATOR,CONTROLLED DELIVERY LUBRICATOR		An item designed to initiate the chemical reaction required to generate the operating pressure of the delivery piston within a LUBRICATOR, CONTROLLED DELIVERY. It may be a single use threaded insert containing a catalyst, designed to be inserted into a receptacle on the end of the lubricator. Or it may be a reusable battery operated cylindrical drive unit, designed to be screwed over the end of the lubricator.
F6543	META-IODOBENZYLGUANIDINE	META-IODOBENZYLGUANIDINE
F6544	CONE,CRUSHER	CONE,CRUSHER	The rotating crushing element of a CRUSHER, CONE.
F6545	SHOCK ABSORBER,DIRECT ACTION,INDUSTRIAL		A damper, either frictional or hydraulic, designed to dampen the shock of suddenly applied force and/or to control spring rebound and oscillation. The item is specifically designed for use on industrial machinery and the like. Excludes items designed for vehicular use.
F6546	CLOPIDOGREL	CLOPIDOGREL
F6547	CRIMPING TOOL,HOSE CLAMP	CRIMPING TOOL,HOSE CLAMP	A hand tool designed to secure a compression type clamp to a hose, typically in conjunction with a barbed fitting.
F6548	HOSE CLAMP ASSORTMENT	HOSE CLAMP ASST	A grouping of various size CLAMP, HOSE.
F6549	SMOKE GENERATOR,FIRE FIGHTING		An item designed to produce a vision obscuring smoke for the purpose of training in fire fighting. It is typically a non toxic theatrical type smoke.
F6550	CITALOPRAM	CITALOPRAM
F6551	AMOROLFINE	AMOROLFINE
F6552	SPRING ASSEMBLY,ELECTRICAL CONTACT BRUSH		A pressure device designed to maintain contact between a BRUSH, ELECTRICAL CONTACT and another conducting surface, to ensure transfer of electrical energy. It is typically used with a HOLDER, ELECTRICAL CONTACT BRUSH.
F6553	CONNECTING MODULE,WIRING,VOICE-DATA		A wiring connection module specifically designed for use with copper based communication networks. Wire connection is achieved without wire stripping, screws or soldering by using an insertion tool to press the wire into a contact slot.
F6554	DONEPEZIL	DONEPEZIL
F6555	ALTEPLASE	ALTEPLASE
F6556	CLAMP,INSERT,CUTTING TOOL	CLAMP,INSERT,CUTTING TOOL	An item specifically designed to clamp an INSERT, CUTTING TOOL to a tool holder.
F6557	REFILL,IMAGING FILM	REFILL,IMAGING FILM	An item specifically designed to transfer an image onto paper within a facsimile machine.
F6558	BOLT,BARREL,ELECTRICAL	BOLT,BARREL,ELEC	An electrically actuated barrel bolt specifically designed to be normally set in either the locked or unlocked position. Whilst energized the bolt will move to the opposing position, then by means of an internal spring or the like the bolt will return to its normal position.
F6559	ATLAS	ATLAS	A collection in book form of a set of sheets or plates representing on a plain surface all or part of earth's surface, showing physical, natural, statistical and/or political features, or division. It may also include representations of heavenly bodies such as the moon, sun, celestial groups, and the like.
F6560	ALIGNMENT DEVICE,OPTOELECTRONIC COMPONENT		A laser light emitting device specifically designed to aid in the alignment of optoelectronic components.
F6561	SPRING,DISK,CONVEX	SPRING,DISK,CONVEX	A spring metal disk with a curved or spherical contour and a centrally located hole. The concave side has a flat ridge like bearing surface at its periphery. The item is specifically designed to be used in pairs by mating the bearing surface on the concave sides together then mounting or stacking one or more pairs onto a threaded stud or the like and securing with a nut or the like. When axial compression is applied to the stack it behaves like a helical compression spring.
F6562	TOWELETTE,LENS,MOISTENED	TOWELETTE,LENS,MOISTENED	A disposable piece of material moistened with an optical lens cleaning compound for the removal of foreign matter from optical glass.
F6563	PROTECTOR ASSEMBLY,SWITCH POINT	PROTECTOR ASSY,SWITCH POINT	An item attached to the tee rail to protect the tapered end of a SWITCH POINT, RAILWAY.
F6564	CAPACITOR,FIXED	CAPACITOR,FIXED	An item consisting of two or more electrodes separated by a dialectric. Its primary purpose is to store electrical energy when connected to a source of electrical potential. The capacitance value cannot be adjusted or varied.
F6565	CAPACITOR,VARIABLE	CAPACITOR,VARIABLE	A capacitor whose capacitance value is controlled by a mechanical means which effects a continuous variation of its capacitance. It includes items consisting of two or more variable capacitors which are inseparable.
F6566	CARD,MAGNETIC STRIP	CARD,MAGNETIC STRIP	A single plastic film card with digital data encoded on a strip of magnetic material permanently attached along one side of the card. The item is specifically designed to be inserted into or swiped through a magnetic card reader for the purpose of imparting the encoded information. It may have a writable surface area for handwritten identification and/or information of a general, specific, or personal nature impressed and/or printed on one or both sides of the card.
F6567	FERROUS SULPHATE,TECHNICAL	FERROUS SULPHATE
F6568	MAGNESIUM SULPHATE,REAGENT	MAGNESIUM SULPHATE,REAG
F6569	2-FLUORO-2-DEOXY-D-GLUCOSE	2-FLUORO-2-DEOXY-D-GLUCOSE
F6570	ABACAVIR	ABACAVIR
F6571	EFAVIRENZ	EFAVIRENZ
F6572	TRESTLE,TABLE TOP	TRESTLE,TABLE TOP	A supporting structure specifically designed to support table tops and the like. May consist of a bar supported by two convergent pairs of legs or of two frames fixed at an angle or hinged.
F6573	TOOL,MULTIFUNCTION	TOOL,MULTIFUNCTION	A single tool, typically of compact folding design, which provides the combined functionality of two or more different tools. This may include cutting blade(s), pliers, file, screwdriver, scissors, openers, auger, or the like. For multifunction items considered primarily to be a knife see also KNIFE, POCKET.
F6574	PAINT,FACE	PAINT,FACE	A non-toxic paint specifically designed for application to the skin of the human body. Excludes PAINT, CAMOUFLAGE, COSMETIC.
F6575	CATHETER,GENERAL DRAINAGE	CATHETER,GENERAL DRAINAGE	An item designed for all purpose use in a variety of drainage situations. Do not use if a more specific item name exists.
F6576	BEND,RACEWAY	BEND,RACEWAY	A section of RACEWAY that forms an angle of less than 180 degrees (3.141 radians) from the run of the RACEWAY. This item is typically in the form of a smooth curve. Excludes ELBOW, RACEWAY.
F6577	BOOTS,CONDUCTIVE	BOOTS,CONDUCTIVE	Footwear having built-in features which conduct electricity and prevent the accumulation of static electricity in the body of the wearer. They are designed to protect the wearer and property in operations where the accumulation of static electricity is a hazard. They may have a safety toe. Excludes BOOTS, SAFETY.
F6578	BOOTS,NONSPARKING	BOOTS,NONSPARKING	Footwear, made of spark-resistant materials, designed to protect the wearer and property in operations, such as explosives handling, where sparking presents a hazard. They may have a safety toe. Excludes BOOTS, SAFETY.
F6579	CROSS,CABLE RACK	CROSS,CABLE TRAY
F6580	RISER,CABLE RACK,INTERNAL CURVE	RISER,CABLE TRAY	An internally curved section of RACK, CABLE designed to effect a directional change, between vertical and horizontal, to a run of cable racking.
F6581	RISER,CABLE RACK,EXTERNAL CURVE		An externally curved section of RACK, CABLE designed to effect a directional change, between vertical and horizontal, to a run of cable racking.
F6582	CROSS,RACEWAY	CROSS,RACEWAY
F6583	BLADDER,PRESSURE TANK	BLADDER,PRESSURE TANK
F6584	DIAPHRAGM,PRESSURE TANK	DIAPHRAGM,PRESSURE TANK
F6585	CONDUCTIVITY CELL,SOLUTION TESTING	CONDUCTIVITY CELL	An item specifically designed to detect the level of conductivity of a solution. It may be a component in METER, CONDUCTIVITY or like instruments.
F6586	RALOXIFENE	RALOXIFENE
F6587	CERIVASTATIN SODIUM	CERIVASTATIN SODIUM
F6588	CELECOXIB	CELECOXIB
F6589	DACLIZUMAB	DACLIZUMAB
F6590	BASILIXIMAB	BASILIXIMAB
F6591	DOXAZOSIN MESYLATE	DOXAZOSIN MESYLATE
F6592	ZAFIRLUKAST	ZAFIRLUKAST
F6593	REEL ASSEMBLY,ELECTRICAL CABLE	REEL ASSY,CABLE	A circular device with flanged ends designed to accomodate CABLE, POWER, ELECTRICAL; CABLE ASSEMBLY, POWER, ELECTRICAL. It may include mounting bracket(s), spring loaded or powered automatic return device, terminals and/or fittings which provide for connection to accomodated cable and/or electrical power source. Excludes REEL, CABLE; CABLE ASSEMBLY AND REEL.
F6594	LUG,EYE	LUG,EYE	A rigid metal platelike item with an edgewise projection containing an opening. The opening is usually round or elliptical in shape. It is normally welded, bolted, or otherwise fixed to a structure. It is used as a catch or point of attachment for other items such as hooks, rope, and the like. Excludes STAPLE, HASP; LUG, MULTIPLE EYE.
F6595	LUG,MULTIPLE EYE	LUG,MULTIPLE EYE	A rigid metal platelike item with two or more edgewise projections in line, containing a usually round or elliptical opening. It is normally welded, bolted, or otherwise fixed to a structure. It may be used as a catch or point of attachment for other items such as hooks, rope, and the like, or to position, align, or support item(s) in relation to another.
F6596	CUTTER,FIBROUS ROPE AND CORD		An item specifically designed to cut fibrous rope, cord, and the like. It may include the facility to finish the cut ends.
F6597	ACAMPROSATE CALCIUM	ACAMPROSATE CALCIUM
F6598	ENTACAPONE	ENTACAPONE
F6599	TELMISARTAN	TELMISARTAN
F6600	a-NAPHTHYL ACID PHOSPHATE SODIUM STAIN
F6601	TIROFIBAN HYDROCHLORIDE	TIROFIBAN HYDROCHLORIDE
F6602	SHOWER-FOUNTAIN,DECONTAMINATING	SHOWER-FOUNTAIN	A combination eye-face wash fountain and shower unit. Used to remove contaminating material(s) by dispensing a shower of water from the integral shower head over personnel and/or streams of water from the integral fountain to flush and irrigate the face and eyes.
F6603	BLADDER,FLUID PRESSURE DAMPENER		An item fabricated from a flexible material, to be used in conjunction with a DAMPENER, FLUID PRESSURE for the purpose of alleviating line shock and surges.
F6606	PANEL,BARRICADE	PANEL,BARRICADE	A panel like item of a fixed or expanding shape. It typically provides an interconnecting facility and is coloured or patterned for high visibility. It is designed to provide a temporary barrier for safety, traffic diversion, or similar purposes. Typically erected around works sites, accident scenes, hazardous spills, or the like. It may include supports/feet.
F6607	WOOD PULP	WOOD PULP	A material essentially produced from wood which has been reduced to a pulp, either by a mechanical and/or chemical process. It may be dried and formed into sheets. It is used in the manufacture of various paper products.
F6608	MARKER,LOCATION	MARKER,LOCATION	An item of nonspecific shape fabricated from materials other than concrete. It typically bears a legend or inscription, or is designed to facilitate attachment of a legend plate, sign, symbol or the like. It may be used to mark distances from reference points, locations of underground objects or features, hazard or risk situations, or other information as required. For items fabricated primarily from concrete see MARKER, CONCRETE.
F6609	CAPECITABINE	CAPECITABINE
F6610	ONDANSETRON	ONDANSETRON
F6611	CAP,RACEWAY	CAP,RACEWAY	An item specifically designed to close the end of RACEWAY (as modified).
F6613	UNION,ROTATING	UNION,ROTATING	A fitting designed to join a fixed element of a fluid line with another requiring rotary motion. The item typically encloses bearing elements to support the rotary end and some form of mechanical seal. It may also include lubrication facilities.
F6614	LEFLUNOMIDE	LEFLUNOMIDE
F6615	EYE,CYLINDER END	EYE,CYLINDER END	A rigid platelike item with a projection containing a transverse hole which accommodates a bolt, pin, or the like. It is designed for attachment to the blind end of an actuating cylinder, over the cap, to facilitate mounting or connection to a mating part, typically a clevis, to allow hinge like movements. For items which perform the function of a cap, and which also have an integral mounting feature, see CAP, LINEAR ACTUATING CYLINDER.
F6616	MATTING,EROSION CONTROL	MATTING,EROSION CONTROL	A flexible fibrous matting designed to decompose over time. It is typically laid on a graded surface and covered with a light spreading of topsoil to provide temporary erosion control whilst promoting the rapid growth of turf and/or other desired vegitation.
F6617	BLADE,SCREW CONVEYOR	BLADE,SCREW CONVEYOR	The removable blade(s) component of the helical elevator in a screw conveyor. It may be a continuous full length blade, or segments designed to be mounted in line.
F6618	BALL,CERAMIC	BALL,CERAMIC	A ball like item manufactured of various ceramic compounds.
F6619	CHELATING AGENT	CHELATING AGENT	An additive substance specifically compounded to form a molecular structure in which a metallic or other ion is combined into a ring by residual valencies. This process may also be known as "chemical caging". Do not use if a more specific chemical name relates.
F6620	SEQUESTERING AGENT	SEQUESTERING AGENT	An additive substance specifically compounded to remove an ion, or render it ineffective, by forming a complex with the ion. Do not use if a more specific chemical name relates.
F6621	DIMETHYL DISULPHIDE,TECHNICAL	DIMETHYL DISULPHIDE,TECH
F6622	ACTUATING ELEMENT,AUTOMATIC SPRINKLER		The trigger element of the actuating assembly in an automatic fire sprinkler head. Typically a thermosensitive glass ampule containing a precise measure of colour coded fluid. The fluid colour reflects the temperature rating/classification of the sprinkler installation. It is designed to shatter at a prescribed temperature allowing the sprinkler head to discharge water.
F6623	SWITCH BOX,COMPUTER	SWITCH BOX,COMPUTER	An automatic or manually activated switching device designed to allow interconnection and/or sharing of various components within a data processing system. These may include printers, processors, modems, screens and the like.
F6624	COLLAGEN BINDING ASSAY KIT	COLLAGEN BINDING ASSAY KIT
F6625	DISPENSER,PALLET WRAP	DISPENSER,PALLET WRAP	A hand held item designed to facilitate the dispensing of plastic or similar material wrap for the purpose of wrapping loaded pallets and the like.
F6626	TOWER PACKING	TOWER PACKING	An item fabricated from material such as plastics, metal, ceramics, or the like, in a wide variety of shapes. They are designed for use within a tower of a chemical or environmental treatment process. The packings essentially provide a significant surface area to facilitate efficient reactions.
F6627	CONNECTION TOOL,SPRING TERMINAL		A tool specifically designed for use with solderless wiring modules or contact blocks. It facilitates the accurate placement of the conductor and may also include a cutting capability.
F6628	FLANGE,PIPELINE	FLANGE,PIPELINE	A split, flange like item specifically designed to be clamped onto a section of subterranean pipeline, which may then be fully or partially encased in a concrete block or the like. The flange acts together with the block to resist and/or dampen any axial movement of the pipeline.
F6629	ROOT STRIKING COMPOUND	ROOT STRIKING COMPOUND	A compound specifically designed for plant propagation from cuttings. It may be provided in powder, liquid, gel or tablet form.
F6630	FLURBIPROFEN SODIUM	FLURBIPROFEN SODIUM
F6631	BOLLARD,TRAFFIC	BOLLARD,TRAFFIC	A short, thick, post like item used to control or direct traffic flow. It may be designed for temporary removal to allow access to otherwise closed areas. It may also be coloured or marked to enhance visibility.
F6632	MIDODRINE HYDROCHLORIDE	MIDODRINE HYDROCHLORIDE
F6633	SHELL,CONVEYOR ROLLER	SHELL,CONVEYOR ROLLER	A cylindrical body of hollow construction which forms part of a ROLLER, CONVEYOR. It does not include any bearings and shaft.
F6634	SODIUM BICARBINATE,TECHNICAL	SODIUM BICARBINATE,TECH
F6635	SODIUM BROMIDE,TECHNICAL	SODIUM BROMIDE,TECH
F6637	GLOVE,CUT PROTECTIVE	GLOVE,CUT PROTECTIVE	A glove made of cut resistant materials, may be wire mesh or the like, worn to protect the hand in cutting or similar operations. The item is never issued in pairs and must have a separate sheath for each digit.
F6638	TEST CHEMICALS PACKET,WATER CHLORINE CONTENT		A group of chemicals for use in the preparation of a test solution for the determination of chlorine content in water.
F6639	BIOCIDE	BIOCIDE	A substance or mixture of substances that destroys microorganisms, and/or prevents the development of microorganism contamination. When of a single specific chemical, use specific chemical name.
F6640	SODIUM HYDROGEN SULPHIDE,TECHNICAL
F6641	ACTUATOR,ELECTRO-MECHANICAL	ACTUATOR,ELEC-MECH	A self-contained power transmitting device designed to convert electrical energy into controlled mechanical force, in the form of linear (straight line) and/or torque (rotational) mechanical movement. Typically comprised of an electric motor(s), gear box(es), screwjack(s), limit switch(es) and such accessories as required for the specific moving and positioning of other components. Excludes hydraulic and pneumatic cylinders and screwjacks.
F6642	ACTUATOR,HYDRAULIC	ACTUATOR,HYD	A self-contained power transmitting device designed to convert hydraulic force into controlled mechanical force in the form of linear (straight line) and/or torque (rotational) mechanical movement. Excludes hydraulic and pneumatic cylinders and screwjacks.
F6643	ACTUATOR,MECHANICAL	ACTUATOR,MECH	A mechanical power transmission device designed to create a controlled force in the form of a linear or rotational movement.
F6644	QUETIAPINE FUMARATE	QUETIAPINE FUMARATE
F6645	ACTUATOR,EXPLOSIVE	ACTUATOR,EXPLOSIVE	A self-contained power transmitting device designed to convert pyrotechnic energy into controlled mechanical force, in the form of linear (straight line) and/or torque (rotational) mechanical movement. Typically comprised of a piston, powder charge, electrical bridge wire and contacts enclosed in a housing.
F6646	ANAGRELIDE HYDROCHLORIDE	ANAGRELIDE HYDROCHLORIDE
F6647	AMIFOSTINE	AMIFOSTINE
F6648	PHOSPHORIC ACID SOLUTION	PHOSPHORIC ACID SOLUTION
F6649	TRANSMITTER,CONSISTENCY	TRANSMITTER,CONSISTENCY	An instrument designed to measure and transmit information relative to the percentage of solids in a flowing liquid.
F6650	TEST KIT,GLOMERULAR BASEMENT MEMBRANE
F6651	CONTROL,DISCHARGE LAMP	CONTROL,DISCHARGE LAMP	An item specifically designed for use with high intensity discharge lamps to provide a high starting voltage for striking the arc and to stabilize the operating impedence of the circuit in order to maintain the operating current at a steady rate.
F6652	SPLICING KIT,O-RING	SPLICING KIT,O-RING	A collection of items which facilitate the creation of finished o-rings from a cut length of stock material.
F6653	LUBRICANT,METALWORKING	LUBRICANT,METALWORKING	A preparation specifically compounded for use in metal drawing, forming, blanking and/or machining operations.
F6654	TALC	TALC	A monoclinic hydrous silicate of magnesium.
F6655	FABRIC,PAPER FORMING	FABRIC,PAPER FORMING	A woven fabric to which the thin stock is applied to facilitate water extraction.
F6656	MAGNESIUM SULPHATE SOLUTION	MAGNESIUM SULPHATE SOLUTION
F6657	DALFOPRISTIN-QUINUPRISTIN	DALFOPRISTIN-QUINUPRISTIN
F6658	DIAPHRAGM SEAL,PRESSURE DEVICE	DIAPHRAGM SEAL	An item designed to protect the sensing element of a pressure gauge or control device from the process medium. The body provides instrument and process connections and houses the diaphragm which effectively transmits the system pressure to the instrument.
F6659	FLUTICASONE PROPIONATE AND SALMETEROL XINAFOATE
F6660	EPROSARTAN MESYLATE	EPROSARTAN MESYLATE
F6661	INSULIN,ASPART	INSULIN,ASPART
F6662	BLADE,CUTTING,PAPER MACHINE	BLADE,CUTTING,PAPER MACHINE	A blade which is designed to perform cutting and/or trimming operations on paper processing machinery. May include mounting hardware, such as hub, sleeve, bearings, and the like. Do not use if a more specific item name exisits. Excludes BLADE, SHREDDING MACHINE, PAPER.
F6663	TAILORING SERVICES	TAILORING SERVICES	Provision of garment related services including design, manufacture and alteration.
F6664	REPAGLINIDE	REPAGLINIDE
F6665	MAINTAIN,FURNITURE	MAINTAIN,FURNITURE
F6666	6,7-DIHYDROCOUMARIN-6-GLUCOSIDE
F6667	PUMP SUBASSEMBLY,RECIPROCATING	PUMP SUBASSY,RECIPROCATING	Two or more different types of items having a common mounting or mounted on each other, which together form a portion of a reciprocating pump, but which, in itself is not a complete functioning item and cannot be assigned a more definite item name.
F6668	PEPTIDE,SYNTHETIC	PEPTIDE,SYNTHETIC
F6669	MOUNTER-DISMOUNTER,BEARING AND ADAPTER SLEEVE		A round nut like item with an hydraulically operated ring type piston on one face. It is primarily designed to facilitate the mounting and dismounting of bearings from adapter and/or withdrawal sleeves.
F6670	BUFFER SOLUTION,TRIS ACETATE EDTA
F6672	SODIUM BROMIDE,REAGENT	SODIUM BROMIDE,REAGENT
F6673	POTASSIUM IODIDE,TECHNICAL	POTASSIUM IODIDE,TECH
F6674	AMMONIUM CYANURATE,REAGENT	AMMONIUM CYANURATE
F6675	AMMONIUM SALICYLATE,REAGENT	AMMONIUM SALICYLATE,
F6676	BLADE,IMPELLER,MIXER	BLADE,IMPELLER	A SINGLE ITEM DESIGNED TO BE FIXED AROUND THE PERIPHERY OF A HUB OR FLANGE. IT IS A COMPONENT PART OF A LIQUID MIXER IMPELLER.
F6677	SPLICING TRAY,FIBRE OPTIC	SPLICING TRAY,FIBRE OPTIC	An item specifically designed to organize and protect fibre optic splices, patching, connector adapters and the like.
F6678	DISCHARGE TUBE,MATERIALS	DISCHARGE TUBE,MATERIALS	A tube like item typically mounted on materials handling machinery for the purpose of control, alignment, and delivery of materials.
F6679	AIR SPRING,INDUSTRIAL	AIR SPRING	A rubber cylindrical shaped item containing air pressure, and may be used in conjunction with valves, height control and the like. It is designed to isolate or dampen shock and/or vibration, regulate load height, or may be used as an actuator. Excludes items designed for vehicular use.
F6680	ROFECOXIB	ROFECOXIB
F6681	GLIMEPIRIDE	GLIMEPIRIDE
F6682	CYPROTERONE AND ETHINYLOESTRADIOL TABLETS
F6683	INFLIXIMAB	INFLIXIMAB
F6684	INSULATOR,DRINK	INSULATOR,DRINK	An item with insulating properties designed to take a small beverage bottle or can, leaving the upper portion exposed to allow drinking.
F6685	INSTALLATION AND REMOVAL TOOL,LAMP		A hand tool designed to facilitate the installation and/or removal of incandescent lamps.
F6686	TAMSULOSIN HYDROCHLORIDE	TAMSULOSIN HYDROCHLORIDE
F6687	MAT,DRAIN SEALING	MAT,DRAIN SEALING	A flexible mat for sealing the opening to storm and/or floor drains,grates, manholes and the like. It is designed to provide quick containment of spills and leaks of various substances.
F6688	NECKBAND,COOLING	NECKBAND,COOLING	An item specifically designed to provide a cooling effect to the wearer. It is typically a fabric band, either impregnated or filled with a water retentive substance, that provides cooling by evaporation. It is loosely tied around the neck, or may be worn around the forehead.
F6703	MOXIFLOXACIN HYDROCHLORIDE	MOXIFLOXACIN HYDROCHLORIDE
F6704	RISEDRONATE SODIUM	RISEDRONATE SODIUM
F6705	GATIFLOXACIN SESQUIHYDRATE	GATIFLOXACIN SESQUIHYDRATE
F6706	BCG NONVACCINE	BCG NONVACCINE
F6707	ORTHO-PHTHALALDEHYDE	ORTHO-PHTHALALDEHYDE
F6708	TEST STRIP,ORTHO-PHTHALALDEHYDE DETERMINATION
F6709	WEDGE,GENERAL PURPOSE	WEDGE,GENERAL PURPOSE	A shaped item having two opposite faces tapering to a thin or featheredge, and used to split materials such as wood and stone, to raise bodies, to fill a space between two pieces of material, to effect a tight joint or connection, or to maintain a split or partial separation in a piece of material. Do not use if a more specific name is applicable.
F6710	DIAPHRAGM,ACTUATOR	DIAPHRAGM,ACTUATOR	AN ITEM CONSTRUCTED OF ONE OR MORE LAYERS OF THIN FLEXIBLE MATERIAL, EITHER LAMINATED OR SEPARATED, DESIGNED TO FORM A TIGHT SEAL BETWEEN THE CHAMBERS OF A VALVE, AND TO TRANSMIT PRESSURE INDUCED MOTION TO A VALVE DISK EITHER DIRECTLY OR THROUGH A MECHANICAL LINKAGE. THE SURFACE OF THE ITEM MUST BE FORMED OR MOULDED TO HAVE A BEADED OR ROLLED EDGE, RIBS OR ANY OTHER RAISED SURFACES. THE ITEM MAY CONTAIN BOLT HOLES AND/OR A CENTRE HOLE. EXCLUDES DIAPHRAGM, VALVE, FLAT AND GASKET.
F6711	TIBOLONE	TIBOLONE
F6712	OSELTAMIVIR PHOSPHATE	OSELTAMIVIR PHOSPHATE
F6713	COUNTER,PNEUMATIC	COUNTER,PNEUMATIC	An instrument which is actuated by pneumatic pulses and designed to register and total numerically in units proportional to its applied pulses.
F6714	TEMOZOLOMIDE	TEMOZOLOMIDE
F6715	RIVASTIGMINE	RIVASTIGMINE
F6716	ADMINISTRATIVE CHARGES,GENERAL		Includes a range of administrative charges. Do not use if a more specific name is applicable.
F6717	CALCIUM BROMIDE,TECHNICAL	CALCIUM BROMIDE,TECH
F6718	MONITOR,UNINTERRUPTABLE POWER SUPPLY		A device designed to monitor and analyze UPS performance on current local and wide area network systems. It provides the network connection and pathway between the UPS and the network management platform or Web browser.
F6719	GUIDE,PIPE MARKING	GUIDE,PIPE MARKING	A thin flexible tool designed to assist in marking straight lines around pipe, tubing and the like. It may be printed with scales, charts and other useful markings.
F6720	TAPE DRIVE UNIT,MAGNETIC	TAPE DRIVE UNIT,MAG	An electromechanical device designed to facilitate the recording and recovery of digital data to and from TAPE, MAGNETIC, DATA STORAGE.
F6721	RACK,STORAGE,DOCUMENT	RACK,STORAGE,DOCUMENT	A free standing item consisting of an open or partially enclosed frame. It is primarily designed for the storage of large sheet type items such as plans, drawings, charts, maps and the like by suspending them from the integral framework. The item may be mobile.
F6722	FILTER BELT,FLUID	FILTER BELT,FLUID	A flexible band either endless or having connecting devices at each end. Used in specialized dewatering process equipment for seperating solids from liquids. The belt may be a flat woven fabric or of a heavier ribbed construction with a series of drainage holes.
F6723	TABLE AND SEATING,FOLDING	TABLE AND SEATING,FOLDING	An item consisting of a folding table and one or more folding seating. The seating may be either stool(s), bench(es), chair(s) or any combination thereof, and may be attached as an integral part of the item's frame.
F6724	FOSINOPRIL SODIUM AND HYDROCHLOROTHIAZIDE
F6725	BRINZOLAMIDE	BRINZOLAMIDE
F6726	TENECTEPLASE	TENECTEPLASE
F6727	ROSIGLITAZONE	ROSIGLITAZONE
F6728	PROTECTIVE OINTMENT,SKIN CARE		A nonspecific chemical preparation used to protect the skin against contact irritants.
F6729	MIRTAZAPINE	MIRTAZAPINE
F6730	ZOLEDRONIC ACID	ZOLEDRONIC ACID
F6731	INSECTICIDE,METHOPRENE	INSECTICIDE,METHOPRENE	An item consisting of chemical compound(s) specifically packaged for use in controlling and/or killing insects.
F6732	RADIONUCLIDE GENERATOR	RADIONUCLIDE GENERATOR	An on-site apparatus for the production of radioactive pharmaceuticals.
F6733	ASPIRATOR,HAND OPERATED	ASPIRATOR,HAND OPERATED	A manually operated suction unit for first responders and emergency health care providers.
F6734	REHYDRATION DRINK,ELECTROLYTE SUPPLEMENT		A commercially produced beveridge considered to have a hydrating capacity due to the content of potassium and/or sodium or the like. Excludes items intended solely as soft drinks.
F6735	DECKING,CARGO	DECKING,CARGO	A single or multi tiered platform structure specifically designed to support cargo whilst straddling other cargo beneath it.
F6736	ZOLPIDEM TARTRATE	ZOLPIDEM TARTRATE
F6737	CHUTE,MATERIALS HANDLING	CHUTE,MATERIALS HANDLING	A trough like item usually half-round or rectangular in cross-sectional form, used for conveying free-flowing materials to lower levels.
F6738	BAG,BLAST HOLE,INFLATING	BAG,BLAST HOLE,INFLATING	An item specifically designed to be used as a self inflating blast hole blocker. It may be of multi layered construction with a scuff resistant protective outer layer, but must have a gas sealed bladder and integral pressurized gas canister. The item is designed to be lowered down a blast hole to a predetermined depth where the controlled release of the gas from the canister inflates the bag until it grips the walls of the blast hole.
F6739	STRUCTURAL SECTION,STRENGTHENING,VEHICULAR		A specially shaped fabrication of ferrous or nonferrous material. It is primarily designed as a retrofit item to increase strength and stability to the cargo area of semitrailers, trucks and the like.
F6740	DARBEPOETIN ALFA	DARBEPOETIN ALFA
F6741	FIBRE SUPPLEMENT,THERAPEUTIC	FIBRE SUPPLEMENT,THERAPEUTIC
F6742	LOCK BOX,GROUP	LOCK BOX,GRP	A boxlike item usually of sturdy construction designed for work team lockout situations where multiple personnel are working on the same machine or process lockout. The lock box is specifically designed to function in either of the following methods, 1). Personnel secure their own lockout lock to the equipment(s) and/or process(es) being locked out, then place their key into the group lock box. The group leader then secures the box with a lock until completion of the lockout. or 2). The lockout work team and/or the group leader secure their lockout locks to the group lock box, within which has been placed the machine or process control key(s). Both methods are designed to ensure the integrity of the lockout until its completion.
F6743	PLASTIC SHEET,HOLLOW PROFILE		A sheet product constructed with fluted cells (corrugations) between two flat outer sheets. Its uses include, but is not restricted to, containers, packaging, sign blanks, partitions, construction, 'glazing' and the like. It includes material cut to specific sizes or in bulk. It may be clear, opaque, tinted or of a solid colour. It is not rated for electrical characteristics.
F6744	OUTLET CHAMBER,HYDROCYCLONE	OUTLET CHAMBER,HYDROCYCLONE	The section of a cyclonic type separator specifically designed to discharge the 'cleaned' medium after separation.
F6745	VORTEX FINDER,HYDROCYCLONE	VORTEX FINDER,HYDROCYCLONE	A component of a cyclonic type separator specifically designed to provide for the transfer of the 'cleaned' medium to the outlet chamber after separation.
F6746	INLET CHAMBER,HYDROCYCLONE	INLET CHAMBER,HYDROCYCLONE	The section of a cyclonic type separator that receives the medium to be separated and is so designed as to help initialize the cyclonic flow.
F6747	EXTENSION,INLET CHAMBER,HYDROCYCLONE
F6748	CONICAL SECTION,HYDROCYCLONE		An item specifically designed to form the cone shaped bottom end of a cyclonic type separator. It may be designed to be assembled with other conical sections in order to construct a complete bottom cone, in which case each section may have a designation such as upper or lower (etc.) relavent to its position in the assembly. Or it may be so fabricated that a single section forms the complete bottom cone.
F6749	SPIGOT,HYDROCYCLONE	SPIGOT,HYDROCYCLONE	An item designed to be mounted at the base of the bottom cone of a cyclonic type separator, specifically designed to provide an outlet for the particulate/slurry after separation from the medium. It may be of various sizes or shape, fixed or adjustable, and may be designed to accomodate an attachment for the control of flow.
F6750	INDICATOR,NON-LIQUID QUANTITY	INDICATOR,NON-LIQ QTY	An item designed to indicate the quantity or level of a non-liquid substance such as grains, powder, or the like within a tank or similar container.
F6751	FAN,ENGINE COMPONENT COOLING		A multibladed item which may include a hub and/or pulley. The item is used to project a stream of air for the purpose of reducing the temperature of a specific engine component(s).
F6752	PARTS KIT,PORTABLE AND HAND LIGHTING		A group of parts, not all having the same basic name, used for the repair or replacement of worn or damaged parts of an item. It may also include instruction sheets and material such as sandpaper, cement, gaskets, tape, and the like. For items containing parts and tools see REPAIR KIT (as modified).
F6753	NOZZLE,BLAST MEDIA	NOZZLE,BLAST MEDIA	An item designed to disperse, direct and control the flow of media such as sand, glass bead, aluminium oxide, or the like used in blast cleaning operations.
F6754	LOPINAVIR AND RITONAVIR	LOPINAVIR AND RITONAVIR
F6755	AMPRENAVIR	AMPRENAVIR
F6756	WATER REPELLENT COMPOUND	WATER REPELLENT COMPOUND	A compound of nonspecific chemicals designed for the application of a water repellent film to glass or plastic windows, windshields and the like.
F6757	CALIBRATION STANDARD,OSMOMETER
F6758	SAMPLER TIP,OSMOMETER	SAMPLER TIP,OSMOMETER
F6759	PLUNGER WIRE,OSMOMETER	PLUNGER WIRE,OSMOMETER
F6760	ORLISTAT	ORLISTAT
F6761	MEDICAL SERVICES	MEDICAL SERVICES
F6762	PROTECTOR,FIBRE OPTIC CABLE	PROTECTOR,FIBRE OPTIC CABLE	An item designed to be interposed between a cable and its support or housing to prevent chafing caused by contraction and expansion due to changes in the ambient temperature or damage or injury from outside sources. Excludes such items as loom, cotton sleeving, rubber blankets, rade clamps and all types of conduit and PROTECTOR, ELECTRICAL CABLE.
F6763	ROLLER,BRAKE SHOE	ROLLER,BRAKE SHOE	The cylindrical item upon which a brake shoe pivots.
F6764	AUTO-INJECTOR	AUTO-INJECTOR	A disposable drug delivery system with a spring-activated, concealed needle designed for emergency self-administration.
F6765	ROLL,CRUSHER	ROLL,CRUSHER	The cylindrical crushing element of a roll crusher.
F6766	ROTOR,ROTARY VALVE	ROTOR,ROTARY VALVE	The rotating shaft of a materials feeder rotary valve, constructed with blades, pockets, flutes or the like, attached to a common spindle, designed to meter and deliver predetermined amounts of specific materials.
F6767	COATING COMPOUND,WEAR	COATING COMPOUND,WEAR	A paintable/trowellable wear resistant material containing a suspension of sand-like ceramic particles. It may be applied as a complete wear lining or used as a patching compound.
F6768	MAINTENANCE KIT,SCHEDULED SERVICE		A collection of items, not having the same basic name, which are of a supplementary nature to a component or equipment. The items within the collection may provide parts and/or facilitate programmed/scheduled functions such as inspection, test, repair, preventative types of maintenance/servicing, and the like, for the specific purpose of restoring and/or improving the operational status of a component or equipment comparable to its original capacity or efficiency.
F6769	BARRIER,SAFETY,INTRINSICALLY	BARRIER,SAFETY	AN INTRINSICALLY SAFE ITEM INCAPABLE OF RELEASING SUFFICIENT ELECTRICAL OR THERMAL ENERGY UNDER NORMAL OR ABNORMAL CONDITIONS TO CAUSE IGNITION OF A SPECIFIC HAZARDOUS ATMOSPHERIC MIXTURE IN ITS MOST EASILY IGNITED CONCENTRATION. THIS IS ACHIEVED BY LIMITING THE AMOUNT OF POWER AVAILABLE TO THE ELECTRICAL EQUIPMENT IN THE HAZARDOUS AREA TO A LEVEL BELOW THAT WHICH WILL IGNITE THE HAZARDOUS ATMOSPHERE.
F6770	FORCEPS,ELECTROSURGICAL	FORCEPS,ELECTROSURGICAL
F6771	LANREOTIDE ACETATE	LANREOTIDE ACETATE
F6772	CALCIPOTRIOL	CALCIPOTRIOL
F6773	PARTS KIT,COUPLING,SHAFT,FLEXIBLE	KIT,COUPLING,FLEX	A group of parts, not all having the same basic name, used for the repair or replacement of worn or damaged parts of an item. It may also include instruction sheets and material such as sandpaper, cement, gaskets, tape, and the like. For items containing parts and tools see REPAIR KIT (as modified).
F6774	BACKPLANE-CARD HOLDER ASSEMBLY	BACKPLANE-CARD HOLDER ASSY	An item consisting of a BACKPLANE ASSEMBLY and one or more HOLDER, ELECTRICAL CARD mounted on a common mounting or upon each other. The backplane and card holder(s) may be individually replaceable and capable of functioning separately.
F6775	GRIPPER,MATERIALS HANDLING	GRIPPER,MATERIALS HANDLING	A device with single or multiple finger like projections, jaws, and/or plates. So designed as to grasp, rotate, transfer, and otherwise locate items. It may be an integral part of automatic processing machinery, or a component of a robotic type arm or the like.
F6776	ROTOCHAMBER	ROTOCHAMBER	A mechanical device consisting of a cylindrical body and a tubular, rolling type diaphragm to convert air pressure into physical force.
F6777	TRAVOPROST	TRAVOPROST
F6778	RABEPRAZOLE SODIUM	RABEPRAZOLE SODIUM
F6779	DROTRECOGIN ALFA	DROTRECOGIN ALFA
F6820	LERCANIDIPINE HYDROCHLORIDE	LERCANIDIPINE HYDROCHLORIDE
F6821	CYLINDER ASSEMBLY,REACTION,HYDRAULIC		A cylinder assembly containing a combination of oil and pressurised gas. It is designed to either: 1. Exert an opposite force which will be used to absorb, dampen, and/or neutralize applied force. 2. Act as a spring by absorbing and storing applied force for subsequent release. For items that are spring loaded refer to CYLINDER ASSEMBLY, REACTION. Excludes SHOCK ABSORBER (as modified).
F6822	FINISH,FLOOR	FINISH,FLOOR	A polymeric compound preparation, compounded of synthetic or nonsynthetic ingredients, generally excluding wax, designed to provide a protective coating and polish or shine on floors. It provides great durability, low dirt retention, and slip-resistance. It is designed for use on composition floors, such as rubber, asphalt, vinyl tile, or linoleum. It may also be used on well-sealed wooden floors. The finish may be buffed. Excludes WAX, GENERAL PURPOSE, SOLVENT TYPE; and WAX, FLOOR, WATER EMULSION TYPE.
F6823	LAMP,CONCENTRATED ARC	LAMP,CONCENTRATED ARC	An item that produces a small brilliant spot of light, typically approx. 0.5 millimeters in diameter, by a low voltage arc between two non-vaporizing electrodes in an atmosphere of inert gas.
F6824	CLUTCH,POSITIVE	CLUTCH,POSITIVE	A clutch which transmits motion or power from the driving to the driven member by the engagement of interlocking projections and/or recesses in one member with matching recesses or projections in the other member.
F6825	CLUTCH HALF,POSITIVE	CLUTCH HALF,POSITIVE	That portion of a CLUTCH, POSITIVE which transmits or receives motion or power by engagement with the mating member.
F6826	AMISULPRIDE	AMISULPRIDE
F6827	PLATE,GUIDE,CRUSHER	PLATE,GUIDE,CRUSHER	A plate designed to direct and confine crush aggregate to the crushing area of jaw, roll, and the like crushers. It may be identified as a left, right, upper or lower plate.
F6828	PARTS KIT,PROTECTOR,HEARING	KIT,PROTECTOR,HEARING	A group of parts, not having the same basic name, used for the replacement of worn, damaged and/or unhygienic parts of a PROTECTOR, HEARING. It may include earcup cushions, sound damping pads, headband pad and the like.
F6829	SEPARATOR,FERROMAGNETIC	SEPARATOR,FERROMAGNETIC	An item designed to use magnetic attraction to remove ferromagnetic particles (tramp metal) from the process line and/or flow stream. The main magnetic component types are magnetic grate, plate magnet, magnetic trap, magnetic drum, and magnetic pulley/roller.
F6830	SENSOR,PRESSURE-TEMPERATURE	SENSOR,PRESSURE	An item that responds to heat/cold and pressure and transmits resulting impulses for measurement and/or operating control.
F6831	POUCH,TELEPHONE	POUCH,TELEPHONE	A device designed to carry a cordless telephone handset, mobile/cell phone, satalite phone and the like. It may be furnished with a clip or loop(s) for attaching to a belt or waistband. It may be furnished with a flap, strap or the like with which to secure the handset.
F6832	TROPHY,ORGANIZATIONAL AWARD	TROPHY,ORGANIZATIONAL AWARD	An item of various shapes and designs, to be given in recognition of an achievement. It may be intended for an individual, team, group and the like. It may include an inscription, a departmental or organizational seal, insignia, and/or other heraldic design. It may be of a perpetual type for re-awarding periodically.
F6833	RAILWAY CAR,PASSENGER	RAILWAY CAR,PASSENGER	A railway car constructed and equiped for passenger train service.
F6834	RAILWAY CAR,LIVE STOCK TRANSPORT		A railway car constructed and equiped for transporting animals.
F6835	RAILWAY CAR,AUTOMOBILE TRANSPORT		A railway car constructed and equiped for transporting motor vehicles and the like.
F6836	RAILWAY CAR,KITCHEN-DINNING	RAILWAY CAR,KITCHEN-DINNING	A railway car constructed and equiped for the storage, preparation and serving of food. Excludes those specifically designed for use with an ambulance train.
F6837	BRUSH-SCRAPER UNIT,BOOT AND SHOE		An assembled unit consisting of brushes mounted on a U shaped frame for the purpose of removing dust, dirt, mud and other accumulated debris from a boot/shoe whilst being worn. It typically has one or more course/stiff brush(es) or brush like component(s) on the base for cleaning the sole of a boot/shoe, and softer brushes mounted vertically for simitaneously brushing the sides of the boot/shoe. It may incorporate a blade like scraper for scraping the sole. The unit may be fixed or portable.
F6838	CASPOFUNGIN ACETATE	CASPOFUNGIN ACETATE
F6839	TENOFOVIR DISOPROXIL FUMARATE	TENOFOVIR DISOPROXIL FUMARATE
F6840	ESOMEPRAZOLE MAGNESIUM TRIHYDRATE
F6841	FILLER,BINDER,LOOSE-LEAF	FILLER,BINDER	An item typically of plastic or paper material. Designed for the insertion of documents, charts, cards and the like. The plastic filler may be clear or opaque and/or non reflective. It may have a single opening at one end, it may have a 'slash' opening part way down the edge opposite to the binding edge, or it may have pockets.
F6842	MOUSE,DATA ENTRY	MOUSE,DATA ENTRY	A computer input device, pushed by the operator's hand across a flat surface in order to move a cursor and/or tracking symbol on the face of a display device and to select one or more actions to take from that position. It is designed to detect its own movement over the surface by means of a ball and an electromechanical transducer, or a light-emitting diode, an optical sensor and a digital signal processor. It typically includes a right and left button positioned at the operator's index and/or middle fingers. It may include a button at the thumb position, a finger wheel or ball and the like. Data input may be achieved via a cord connection or radio signal.
F6843	RAMP,PORTABLE	RAMP,PORTABLE	A passageway, of a size and weight suitable for human portability, used as a bridge between two points. It is typically used to allow the passage of people and/or wheeled items such as wheelchair, trolley, gurney, hand truck and the like. It may have tread ways.
F6844	VALGANCICLOVIR HYDROCHLORIDE	VALGANCICLOVIR HYDROCHLORIDE
F6845	PEGINTERFERON ALFA-2B	PEGINTERFERON ALFA-2B
F6846	ANCESTIM	ANCESTIM
F6847	2-CARBOXY-2-HYDROXY-5-SULFOFORMAZYLBENZENE,SODIUM SALT
F6848	METHYLTHYMOL BLUE SODIUM SALT
F6849	BORON TRIOXIDE	BORON TRIOXIDE
F6850	GADOLINIUM NITRATE	GADOLINIUM NITRATE
F6851	GLUCOSE-GLUTAMIC ACID SOLUTION
F6852	SULPHONIC ACID SOLUTION	SULPHONIC ACID SOLUTION
F6853	SEPTUM	SEPTUM	An item of various shapes, sizes and materials designed to fit into the opening of various items to provide a seal whilst enabling the insertion and removal of a thin probe, syringe and the like without compromising the sealing qualities of the item.
F6854	BARIUM NITRATE,ANALYTICAL REAGENT	BARIUM NITRATE,AR
F6874	TOWELETTE,CLEANING-DISINFECTING		A disposable piece of material moistened with a solvent-detergent and disinfecting agent(s). It is designed to destroy harmful microorganisms whilst cleaning surfaces of dust, dirt, grease and the like.
F6875	PARECOXIB SODIUM	PARECOXIB SODIUM
F6876	ETANERCEPT	ETANERCEPT
F6877	MELOXICAM	MELOXICAM
F6878	IMATINIB MESYLATE	IMATINIB MESYLATE
F6880	CALIBRATION STANDARD,ELECTROCHEMICAL CONDUCTIVITY	CALIBRATION,CONDUCTIVITY	A PREPARED CHEMICAL SOLUTION OF KNOWN CONDUCTIVITY USED TO CALIBRATE INSTRUMENTATION.
F6881	TRANSMITTER,ELECTROCHEMICAL CONDUCTIVITY	TRANSMITTER,CONDUCTIVITY	An instrument designed to measure, convert and transmit information relative the electrochemical conductivity of a liquid.
F6882	MOLYBDATE REAGENT	MOLYBDATE REAGENT
F6883	SLICE LIP,HEADBOX	SLICE LIP,HEADBOX	The adjustable upper element of a papermaking machine headbox that controls the stock jet velocity and/or trajectory.
F6884	TUBING KIT,INDUSTRIAL ANALYZER		A collection of items designed to be used to replace the tubing of an industrial analyzer. May consist of various size tubing, related connections and the like.
F6885	PARTS KIT,LIQUID MIXER	KIT,LIQUID MIXER	A group of parts, not all having the same basic name, used for the repair or replacement of worn or damaged parts of an item. It may also include instruction sheets and material such as sandpaper, cement, gaskets, tape and the like. For items containing parts and tools see REPAIR KIT (as modified).
F6886	MODULE,INDUSTRIAL PROCESS CONTROLLER	MODULE,PLC	An device specifically designed for use with an electronic CONTROLLER, INDUSTRIAL PROCESS. It performs a variety of functions. Do not use if a more appropriate specific name exists.
F6887	LANTERN RING MATERIAL	LANTERN RING MATERIAL	A material, usually of H-shape cross section, designed for insertion between packing rings on pump shafts, valve spindles, and the like. The web of the material is perforated to permit flow of liquid to the shaft and packing for sealing, cooling and lubricating purposes.
F6888	TEST KIT,CATION	TEST KIT,CATION	A collection of items such as chemicals, instruments, glassware and the like, used in the determination of cations, for example metallic ions, in solution. Excludes test kits used in clinical applications. Do not use if a more specific item name exists.
F6889	FLOWTUBE,FLOW METER	FLOWTUBE,FLOW METER	A cylinderical item installed inline with process piping to measure the rate of flow of fluid in a given system. May be flanged or flangeless. For items that measure and indicate see METER,FLOW RATE INDICATING.
F6891	BLADE SET,CUTTING,PAPER MACHINE		A set of two or more BLADE,CUTTING,PAPER MACHINE which are packaged or grouped together for issue as a single unit. Do not use if a more specific item name exists.
F6892	BLADE ASSEMBLY,CUTTING,PAPER MACHINE		Two or more BLADE,CUTTING,PAPER MACHINE on a single mounting.
F6893	SENSOR MODULE,PRESSURE TRANSMITTER	MODULE,TRANSMITTER	The pressure sensitive module of a TRANSMITTER,PRESSURE. It may contain diaphragm(s), oil filled cell(s) and the like.
F6894	POUCH,GAS MASK-RESPIRATOR	POUCH,GAS MASK-RESPIRATOR	A device designed to carry a gas mask or respirator. It may be furnished with a handle or strap(s) for carrying. It may be furnished with a flap, strap, or the like with which to secure the contents.
F6896	ACTUATOR ASSEMBLY,SLICE LIP	ACTUATOR ASSY,SLICE LIP	A mechanism designed to adjust the SLICE LIP,HEADBOX regulating the stock jet velocity and/or trajectory. The adjustment can be performed manually or automatically from a remotely generated signal. The assembly would typically include components such as a motor, transducer, actuator and the like.
F6897	SEAL RING,LABYRINTH	SEAL,LABYRINTH	A seal that offers resistance to fluid flow while providing radial or axial clearance. May be metallic, nonmetallic or a combination. Do not use if a more appropriate name applies.
F6898	ARM,TORQUE	ARM,TORQUE	An item of various cross-sectional shapes which may be of solid or hollow construction, specifically designed to resist the tendency of the body of an engine, motor, or other drive assembly to counter rotate whilst in operation. May have provision for attachment at each end.
F6899	GATE,FREIGHT ELEVATOR	GATE,FREIGHT ELEVATOR	A moveable barrier that closes or opens the elevator car, either manually or automatically, for easy access. Constructed of an open framework or a solid structure of wood or metal with single or double openings. May be hung from the car frame for easy lifting motion.
F6900	PUSH ROD,ROTOCHAMBER	PUSH ROD,ROTOCHAMBER	The pneumatically actuated rod of a ROTOCHAMBER.
F6901	SENSOR,REDOX POTENTIAL	SENSOR,REDOX POTENTIAL	An item composed of one inert and one reference electrode of a constant potential, typically in a common housing, used to measure the oxidation reduction potential of a solution. It is designed to be used with an oxidation reduction potential meter or a variety of analyzers. Excludes ELECTRODE,pH.
F6902	SENSOR,pH AND REDOX POTENTIAL		A single unit used to measure the oxidation reduction potential and pH of a solution.
F6903	FILTER MEDIA,FLUID	FILTER MEDIA,FLUID	A replaceable item designed to remove foreign matter from fluid passing through it. The removal of particles is accomplished (1) by porous, fibrous or shredded material (metallic or non-metallic) which is loosely woven or matted, the shape of which may be maintained by stiffening or binding material or (2) by granular material. It is designed to fit into a FILTER ELEMENT,FLUID or for direct application. Excludes FILTERING PAD, AIR COOLER; FILTERING ROLL,AIR CONDITIONING and FILTER MEDIA,AIR CONDITIONING. Excludes bulk materials not specifically designed for filtering. See also INSULATION BLANKET,THERMAL; PLASTIC MATERIAL,CELLULAR; RUBBER SHEET,CELLULAR.
F6904	HOLDER,SCRAPING BLADE,PROCESSING MACHINE		A single or two part device designed to accomodate and/or position a BLADE,SCRAPING,PROCESSING MACHINE.
F6905	THRUST PLATE,STEERING GEAR	THRUST PLATE,STEERING GEAR	A generally metallic item designed to reduce wear and protect from end thrust.
F6906	PLATE,PROCESSED	PLATE,PROCESSED	A metal plate that has undergone minimal processing, milling, drilling or the like. Excludes PLATE,METAL. Do not use if a more specific name applies.
F6907	SILICA STANDARD SOLUTION	SILICA STANDARD SOLUTION
F6908	TRANSMITTER,PH	TRANSMITTER,PH	An instrument designed to measure, convert and transmit information relative to the pH of a solution.
F6909	TITANITUM POTASSIUM OXALATE SOLUTION
F6910	PRESSURE ELEMENT,BOURDON	PRESSURE ELMNT,BOURD	A c-shaped, spiral or helical tube, sealed at one end, that flexes to a known degree when pressurized internally, typically used on pressure guages, switches and recorders. May include mounting and/or operating hardware.
F6911	HOLDER,CUTTING BLADE,PAPER MACHINE		A device designed to accomodate and/or position a BLADE,CUTTING,PAPER MACHINE.
F6912	SHIM STOCK	SHIM STOCK	A ferrous, nonferrous or plastic product of rectangular cross section uniform throughout, specifically designed to fabricate shims. Excludes SHIM STOCK,LAMINATED and BRASS SHIM STOCK ASSORTMENT.
F6913	CLUTCH,PNEUMATIC	CLUTCH,PNEUMATIC	A clutch which transmits motion or power from the driving member to the driven member, and whose friction surfaces are drawn and held together by a pneumatically energized device.
F6914	SPACER,COUPLING,SHAFT	SPACER,COUPLING	A tubular shaped item, with connecting features at each end, designed to maintain a predetermined distance between shaft coupling components or between a coupling and a shaft connection.
F6915	CONTROLLER,PROGRAMMABLE LOGIC	CONTROLLER,PLC	A device that controls industrial manufacturing, or processing equipment. May be programmable. For items that indicate see CONTROL-INDICATOR. For items that monitor see CONTROL-MONITOR. For items that transmit see TRANSMITTER-CONTROLLER,INDUSTRIAL PROCESS. Do not use if a more specific name applies.
F6916	GRATE,HEARTH	GRATE,HEARTH	A metallic item typically constructed of equidistanced parallel bars secured at their ends by cross members. It is used to support burning material in a fireplace or furnace. It allows the circulation of air to assist combustion and allows ash to fall away.
F6917	SPARGER,FLUID	SPARGER,FLUID	An item positioned in the lower part of a vessel, tank or the like, used to disperse a fluid throughout a liquid.
F6918	FILTER ELEMENT,FLUID,HYDROPHOBIC		A replaceable device designed to remove solid particles from certain liquids. Hydrophobic filters lack an affinity for, or repel, water and are primarily used for filtering organic solvents.
F6920	GRIPPER,STRAPPING MACHINE	GRIPPER,STRAPPING MACHINE	A device with single or multiple finger like projections, jaws, and/or plates, designed to grip and tension strapping during strapping machine operation.
F6921	SPROCKET WHEEL SET	SPROCKET WHEEL SET	A group of two or more SPROCKET WHEEL.
F6922	INDICATOR,RUPTURABLE DISK	INDICATOR,RUPTURABLE	A device that responds to the rupturing of a DISK,RUPTURABLE causing an alarm, indicating device, or the like, to be activated.
F6924	PARTS KIT,VALVE POSITIONER	KIT,POSITIONER	A group of parts, not all having the same basic name, used for the repair or replacement of worn or damaged parts of an item. It may also include instruction sheets and material such as sandpaper, cement, gaskets, tape and the like. For items containing parts and tools see REPAIR KIT (as modified).
F6925	SUPPORT,ROLL,CRUSHER	SUPPORT,ROLL,CRUSHER	An item of various shapes, cast, forged or fabricated designed to be the main support for a crusher roll. Includes items which are divided into two or more segments.
F6926	SHAFT,BALLSCREW	SHAFT,BALLSCREW	An item, which has concave helical grooves along its length, specifically designed to operate with a NUT,BALLSCREW to convert rotary motion to linear mechanical movement.
F6927	VALVE,POPPET,INDUSTRIAL	VALVE,POPPET,IND	An item, typically mushroom or tulip shaped with a circular head, conical face and extended stem, that rises perpendicular to its seat, used to regulate fluid flow. Usually used in pneumatic systems and may be automatically or manually operated with various methods of actuation including button, pilot, roller, plunger, and the like.
F6928	CARRIER,CABLE AND HOSE,FLEXIBLE		A metallic or non-metallic item designed to convey and protect cables, cords, wires, hoses, and the like, that power and control moving machines, by keeping them away from moving components and operations.
F6929	VALVE,RAPID EXHAUST,PNEUMATIC	VALVE,RAPID EXHAUST	An item specifically designed to allow rapid transfer of air to and from an application in a pneumatic system. The valves exhaust is oversized in relation to the other ports facillitating the rapid exhausting of air.
F6930	STRAINER,PULP PROCESSING	STRAINER,PULP PROCESSING	Rotary or vibratory equipment that separates unacceptable dirt, fibres, and other particles and debris, and/or removes excess water from liquid pulp stock during the paper making process. See also STRAINER (as modified) and FILTER (as modified).
F6931	SENSING ELEMENT,GAS	SENSING ELMNT,GAS	The sensing component of a DETECTOR,GAS; ANALYZER,GAS; or similar item, used to sense the presence of hazardous, toxic, combustable or other gases. May include a transmitter.
F6933	BLADE,ROLL SPLITTER	BLADE,ROLL SPLITTER	A large metal blade mounted in a hydraulic or pneumatic press specifically designed for splitting rolls of paper for reprocessing.
F6934	CAMSHAFT,CONTROL	CAMSHAFT,CTRL	A shaft with eccentric lobe(s) designed to convert rotary motion into linear motion to affect other devices. Excludes CAMSHAFT (as modified).
F6935	ROTOR,STOCK PREPARATION MACHINERY		The rotating element of a pulper, mixer, refiner, screen and other equipment, used for preparing stock for the paper making process.
F6936	STAND,ROLL,PAPER MACHINERY	STAND,ROLL,PAPER MACHINERY	A stand designed to support and hold a paper machine roll either in maintenance or operating position, or for storage. It may have ancillary equipment such as sensors, hydraulic arms, loading rails and the like.
F6937	STAND,MAINTENANCE,DRIVE EQUIPMENT		An item designed to support and/or mount a machine drive assembly, for example gearbox, clutch, motor, and the like, in a desired position to facilitate maintenance activities. Do not use if a more specific item name exists.
F6938	CATALYST,ADSORBTION	CATALYST	A MATERIAL OR MIXTURE DESIGNED TO INCREASE THE RATE AT WHICH A GAS, LIQUID OR SOLID BUILDS UP ON A SURFACE.
F6939	SENSING ELEMENT,GUIDE SYSTEM,PAPER MACHINE CLOTHING		The contacting element of a paper machine clothing guide system used to sense the position and movement of a paper machine forming fabric or felt. May include mounting hardware.
F6940	CHAMBER,ELUTRIATION	CHAMBER,ELUTRIATION	An item used to seperate materials according to differences in their densities and/or shapes in a direct, counter current stream of fluid, usually water, gas or air. It may be a stand-alone unit or be used in conjunction with a HYDROCYCLONE, or the like.
F6941	PARTS KIT,VEHICULAR TRAFFIC LIGHT	KIT,VEHICULAR TRAFFIC LIGHT	A group of parts, not all having the same basic name, used for the repair or replacement of worn or damaged parts of an item. It may also include instruction sheets and material such as sandpaper, cement, gaskets, tape, and the like. For items containing parts and tools see REPAIR KIT (as modified).
F6942	REFILL KIT,PRINTER	REFILL KIT,PRINTER	A collection of items such as paper roll(s), inking ribbon(s) and the like used to replenish the consumables of a PRINTER (as modified) or the integral printer of an item that incorporates a print-out component.
F6943	FRAME,TAKE-UP,BEARING UNIT	FRAME,TAKE-UP,BEARING UNIT	An item used to support and position a BEARING UNIT (as modified).
F6944	ENCODER,LINEAR MEASURING	ENCODER,LINEAR MEASURING	An electromechanical device, the electrical output of which represents a linear displacement. It may include an indicator. Excludes ENCODER, SHAFT ANGLE TO DIGITAL.
F6945	SENSOR,LIQUID LEVEL-TEMPERATURE		An item that responds to heat/cold and liquid level and transmits resulting impulses for measurement and/or operating control.
F6946	BRAKE,DYNAMIC,ELECTRIC MOTOR		A device that produces electromagnetic braking forces in a motor by dissipating energy through a resistor.
F6947	FRAME,CIRCUIT BREAKER	FRAME,CIRC BREAKER	THE STRUCTURE THAT HOLDS A CIRCUIT BREAKER'S WORKING COMPONENTS.
F6948	HAMMER,SWING,CRUSHER	HAMMER,SWING,CRUSHER	A metallic device attached to a rotating plate, that operates against the impact or breaker plate of a CRUSHER,SWING HAMMER.
F6949	CUPRIETHYLENEDIAMINE	CUPRIETHYLENEDIAMINE
F6950	DEGREASING SOLUTION,BIOCOMPATIBLE	DEGREASING SOLUTION	A cleaning preparation for degreasing parts and components of vehicles, machinery and the like, specifically formulated to be compatible with bioremediating washing systems. The solution may be effectively used independantly of a washing system.
F6951	PIGMENT,TITANIUM DIOXIDE	PIGMENT,TITANIUM DIOXIDE	Items for use in paint see PIGMENT,PAINT PRODUCTS.
F6952	HEAT EXCHANGER,INTAKE AIR,ENGINE	HEAT EXCHANGER,AIR	A heat transfer device designed to lower the temperature of the compressed charge air of a turbocharger prior to induction to the cylinders of an internal combustion engine.
F6953	SPRINKLER,DISTRIBUTION,LIQUID	SPRINKLER,DISTRIBUTION	A revolving or stationary device, designed for industrial application, fastened to the outlet end of a hose, or connected to a fixed piping system used for irrigating and/or spraying liuid such as emultion or water.
F6954	HOLDER,BLADE,WOOD CHIP MACHINE		A device designed to accomodate and position a wood chip machine blade(s).
F6955	COVER,VACUUM DEVICE,PAPER MACHINERY		A typically ceramic item, with a drilled or slotted pattern, attached to the top of a suction box, uhle box, flat box, or the like, used to provide felt or forming fabric support and allow vacuum application to the felt or forming fabric for the purpose or removing water and/or debris. Excludes FOIL BLADE,PAPER MACHINE.
F6956	BAR,SHEDDER,VORTEX FLOW METER		The component mounted across the diameter of a vorted flow meter pipe, perpendicular to the flow that, as the flow passes, produces vortices alternately on each side which are measured to determine flow rate.
F6958	HOOK,TWISTER,BALING MACHINE	HOOK,TWISTER,BALING MACHINE	An item, designed for use in an automatic baler or other processing machinery, used to twist the bale wire for the purpose of tying the bale.
F6959	TUBE,FEED,SOOT BLOWER	TUBE,FEED,SOOT BLOWER	An item designed to deliver steam and/or air to the soot blower element for the purpose of cleaning the inside of a boiler furnace and the like.
F6961	KNIFE,MATERIAL FEEDER	KNIFE,MATERIAL FEEDER	A knife designed as an integral part of a material feeder, used to reduce the size of the material passing through the feeder. May include mounting hardware.
F6962	REDUCER,VOLTAGE,ARC WELDING MACHINE		A device specifically designed for use with AC or DC manual metal arc welding to reduce the risk of electric shock by providing low voltage (less than 24Vdc) at the electrode holder when welding is not in progress.
F6963	SPOUT ASSEMBLY,SMELT,RECOVERY BOILER		A replaceable assembly used to drain smelt from the bottom of the recovery boiler furnace.
F6964	FLANGE KIT,PIPE	FLANGE KIT,PIPE	A collection of items such as flange(s) and/or one or more flange halves, bolt(s), washer(s), "o" ring(s) and the like, used for the purpose of connecting or retaining a pipe, tube or hose fitting.
F6965	PROPELLER,FLOW METER	PROPELLER,FLOW METER	An item with radial blades which translate fluid movement to rotation of the propeller shaft for subsequent measurement of fluid speed by a flow meter.
F6966	REACTION CHAMBER,ANALYZER,GAS		A chamber, typically flow through and heated, used as part of a gas analyzer to promote chemical reaction. May have a disposable liner and/or tube and provisions for hose and/or tube attachment.
F6967	SPRAY HEADER,INDUSTRIAL	SPRAY HEADER	An item composed of piping, nozzles, mounting hardware and the like, arranged in a variety of configurations, designed (1) to remove contaminating material from strainers, rolls, felts, belts, and other industrial manufacturing equipment and material and/or (2) for moisturizing and/or coating applications, by dispensing liquid from an array of nozzles.
F6968	NUT,BALLSCREW	NUT,BALLSCREW	An item that houses one or more circuits of recirculating steel balls which roll in hardened steel races formed by concave helical grooves. It is specifically designed to operate in conjunctin with a SHAFT,BALLSCREW to convert rotary motion to linear mechanical movement.
F6969	DIFFUSER,FLUID	DIFFUSER	A DEVICE DESIGNED TO DISPERSE, AND/OR REDUCE THE VELOCITY, AND/OR PRESSURE OF A FLUID PASSING THROUGHT A GIVEN SYSTEM. DO NOT USE IF A MORE SPECIFIC ITEM NAME EXISTS.
F6970	BLADE,WOOD CHIP MACHINE	BLADE,WOOD CHIP MACHINE	A metal cutting blade specifically designed for attachment to the rotor of a wood chip machine.
F6971	CONVERTER,ELECTROPNEUMATIC	CONVERTER,ELEC-PNEU	An item designed to 1) convert an electrical input signal measured in milliamps or volts, to a pneumatic output signal measured in kpa (psi), or 2) convert a pneumatic input signal measured in kpa (psi), to an electrical output signal measured in milliamps or volts.
F6972	COLOUR STANDARD	COLOUR STANDARD	An item that is 1) composed of a coloured, transparent material used as a reference for colorimetric tests and the like, or 2) composed of coloured, opaque material used for colour reference and/or for calibration of optical, photographic equipment, and the like.
F6973	COLOUR STANDARD SET	COLOUR STANDARD SET	Two or more COLOUR STANDARD that may be mounted in a disk, plate or the like.
F6974	PRESSURE PLATE,SCRAPING BLADE HOLDER		A component of a HOLDER,SCRAPING BLADE,PROCESSING MACHINE, designed to distribute uniformly the pressure necessary to employ a BLADE,SCRAPING, PROCESSING MACHINE.
F6975	STRETCHER,WIRE,BALING MACHINE		A powered device used to stretch and/or straighten wires.
F6976	TRANSMITTER,TEMPERATURE,MULTIPLE INPUT		A device designed to transmit information relative to temperature from various types of sensors including thermocouples, resistive temperature detectors and the like. It is typically designed to accept a single sensor type at any one time, but may include facilities to accept the input from more than one sensor type concurrently.
F6977	MARKER,TEST,SURFACE TENSION	MARKER,TEST,SURFACE TENSION	An item, resembling a marker or pen, used to apply a solution of known dyne to test the surface tension (dyne level) of a substrate.
F6978	BAFFLE,FLUID	BAFFLE,FLUID	A device of various shapes designed to impede and/or deflect the flow pattern of gases, liquids and/or solid granular material in a container, vessel, system or the like. Do not use if a more specific item name is applicable.
F6979	PARTS KIT,SOOT BLOWER	KIT,SOOT BLOWER	A group of parts, not all having the same basic name, used for the repair or replacement of worn or damaged parts of an item. It may also include instruction sheets and material such as sandpaper, cement, gaskets, tape, and the like. For items containing parts and tools see REPAIR KIT (as modified).
F6980	MOUNT,CAMERA,POWERED	MOUNT,CAMERA,POWERED	A surface mounted mechanical device designed to support and position a CAMERA,TELEVISION. It is specifically designed to effect pan and tilt movements to the camera by remote control.
F6981	SENSING ELEMENT,SWITCH,NON-LIQUID LEVEL	SENSING ELMNT,SWITCH	An item used to sense solid material in a vessel, tank or the like.
F6982	SWITCH,NON-LIQUID LEVEL	SWITCH,NON-LIQUID LEVEL	A switch which is actuated by a sensing element to control solids level. Used in conjunction with conveyors, elevators, feeding systems and the like. It may actuate a visual and/or audible warning system.
F6983	GUIDE,BALL,CHECK VALVE	GUIDE,BALL,CHECK VLV	A frame, or tube (with projections along the inner surface) designed to confine the movement of the BALL,CHECK to vertical only.
F6984	INDICATOR,LIQUID QUANTITY-TEMPERATURE		An item that indicates the quantity or level, and temperature of a liquid in a tank, vessel, chamber or the like.
F6986	HEAD,ADHESIVE DISPENSING,AUTOMATIC		An electrically powered item, usually used as part of an adhesive dispensing system, typically comprised of a heater(s), valve assembly(ies), nozzle(s), and the like, designed to automatically dispense adhesive. Excludes GLUE GUN,ELECTRIC.
F6987	SEAL,NONMETALLIC,INFLATABLE	SEAL,NONMETALLIC,INFLATABLE	An item fabricated from nonmetallic material, having a hollow cross section, designed to be inflated with air or other fluid to provide a seal. Must have a means through which the inflation medium is introduced and removed. May have fabric, cord or metal reinforcement.
F6988	METER,TURBIDITY	METER,TURBIDITY	An instrument designed to measure and indicate the concentration of suspended solid particles in a liquid.
F6989	SENSOR,TURBIDITY METER	SENSOR,TURBIDITY METER	An item designed for use with a METER,TURBIDITY used to measure the concentration of suspended solid particles in a liquid.
F6990	RUNNER SET	RUNNER SET	Two or more RUNNER, issued as a single unit, designed for complete installation on equipment.
F6991	GUIDE,CHAIN	GUIDE,CHAIN	An item that provides a wear surface and/or guides chain used on conveyors, packaging machinery and other equipment.
F6992	BRAKE AND CLUTCH ASSEMBLY	BRAKE&CLUTCH ASSY	A mechanical device that facilitates the engaging and disengaging of driving and driven elements and retards and/or arrests motion.
F6993	METHYLACETYLENE-PROPADIENE MIXTURE
F6994	BALL,SCREEN CLEARNG,SCREENING UNIT		A nonmetallic spherical object that, through the active motion of the screening process, impacts the screening element for the purpose of dislodging particles and debris trapped in the screen.
F6995	LINEZOLID	LINEZOLID
F6996	TIOTROPIUM BROMIDE	TIOTROPIUM BROMIDE
F6997	PEGFILGRASTIM	PEGFILGRASTIM
F6998	MODAFINIL	MODAFINIL
F6999	PASTE,MEAT EXTRACT	PASTE,MEAT EXTRACT	A concentrated bouillon based food. It may be used as a spread for eating, as the base for a hot drink, or as a flavour additive in cooking.
F7000	BLADE,BAND SAW	BLADE,BAND SAW	A narrow ribbon of flexible steel with teeth on edge. It is supplied in coils or joined for mounting on various types of band saws and is used for cutting such materials as metal, wood, plastics, paper, meat, bone, food stuffs, candy and the like.
F7010	BLADE,SCRAPING,PROCESSING MACHINE		A blade which is designed to control or remove product or matter on cylinders, rollers, plates and the like on processing machinery.
F7016	BACKING PAD,SANDER-POLISHER	BACKING PAD,SANDER	A semi rigid disc, usually rubber, designed to support a polishing bonnet, buffing pad, abrasive disc and the like. It may have an arbour hole or be furnished with a straight shank for inserting into a chuck or collet. It may be designed for attachment to a portable power driven sander, buffer, polisher, or portable electric or pneumatic drill. It may have an angle drive and may provide for speed reduction or increase.
F7074	PAPER SHEET	PAPER SHEET	A non specific, usually untreated base grade paper. Includes paper cut to specific lengths or in a continuous roll form. May be used for packing, wrapping, covering, interleaved between items as a separation medium, or the like. Do not use if a more specific item name is applicable.
F9000	PONCHO,HIGH VISIBILITY	PONCHO,HIGH VISIBILITY	An item usually rectangular in shape with an opening centrally located to permit it to be slipped over the head. It may have a hood and provisions for side closure. It is made of materials and colors which emit or reflect light. It is designed to provide the wearer with a greater degree of visibility at all times under varying climatic conditions.
F9001	THERMOMETER,INDICATING,INFRARED	THERMOMETER,INFRARED	A non-contact thermometer that measures the infrared volume emitted from a target process or object, converts it to temperature, and indicates the measurement on an optoelectrical display. It may include a pin point or circular laser sighting system to indicate the measurement area.
F9002	ALARM,INDUSTRIAL PROCESS	ALARM,INDUST PROCESS	An electrical item which may be part of, or coupled to, equipment which when activated by a critical process condition such as low/high level, temperature, pressure and the like, gives an automatic audible and/or visual warning.
F9003	ADAPTER,BASE,MOTOR	ADAPTER,BASE,MOTOR	An item specifically designed to facilitate the mounting of a MOTOR (as modified) to a base where the physical design of the base would not normally allow for such mounting.
F9004	APRON,WATERBOX	APRON,WATERBOX	A component of a papermaking machine waterbox used to facilitate drainage of excess fluid.
F9005	BARREL,EXTRUDER	BARREL,EXTRUDER	A hollow, usually cylindrical component of an extruder that houses the screw(s), ram(s) or the like. It may contain liner(s), heater(s) and the like.
F9006	BLADE,ROTOR,ROTARY VALVE	BLADE,ROTOR,VLV	An item specifically designed for attachment to a ROTOR,ROTARY VALVE that, in conjunction with other blades, directs the flow of material throught the rotary valve and creates or maintains the desired flow capacity.
F9007	BLADE SET,ROTOR,ROTARY VALVE		Two or more BLADE,ROTOR,ROTARY VALVE specifically designed for attachment to the rotor of a rotary valve. The set may contain items such as pins, springs, guides, and the like used in positioning or mounting the blades upon the rotor.
F9008	FRAME,SEAT,VEHICULAR	FRAME,SEAT,VEHICULAR	A fabricated or moulded item designed to provide the basic structure of a SEAT,VEHICULAR.
F9009	BUFFER,HARDNESS	BUFFER,HARDNESS	A chemical preparation designed to minimize the effect of hardness levels on sample test results.
F9010	CONTROL,REMOTE,INDUSTRIAL MACHINERY		A keypad, joystick or other control device, used to operate machinery from a remote location. May be wireless or connected via cable.
F9011	CASING,CONVEYOR	CASING,CONVEYOR	The part of a conveyor that partially or totally encloses the material and moving element. It may be of single or multisection construction.
F9012	CUTTER,WIRE ROPE,POWER OPERATED		An item specifically designed and rated to cut wire or wire rope. It may cut mild steel rod and the like. See also CUTTER,WIRE ROPE,HAND OPERATED.
F9013	DESICCANT,MOLECULAR SIEVE	DESICCANT,MOLECULAR SIEVE	A synthetic substance characterized by pores and crystalline cavities, used to absorb water molecules from fluids.
F9014	DESUPERHEATER	DESUPERHEATER	A device that reduces the temperature of superheated vapor by controlled injection of condensate. Commonly used to reduce the temperature of superheated steam.
F9015	CORE,ROLL	CORE,ROLL	A cylindrical item designed to function as a former for paper, fabric, plastics, carpet, and the like, so as to allow bulk quantities to be rolled into a cylindrical shape. May be constructed from fibre, plastics, cardboard or other suitable material.
F9016	DISK SET,DEFLAKER	DISK SET,DEFLAKER	One or more each of a flat plated rotor and stator specifically designed for use in a deflaker.
F9017	FEED SCREW,EXTRUDER	FEED SCREW,EXTRUDER	A helical screw mounted in a BARREL,EXTRUDER that forces material through a die.
F9018	FRAME,MOPHEAD	FRAME,MOPHEAD	An item of various shapes and materials designed to be attached to a HANDLE,MOP to facilitate attachment of a replaceable MOPHEAD (as modified).
F9019	HAMMER ASSEMBLY,CRUSHER	HAMMER ASSY,CRUSHER	A rotor with multiple swing or rigid hammers attached. It is the working element of hammer mills, pulverizers and the like.
F9020	SENSING ELEMENT,TRANSMITTER,CONSISTENCY		The sensing component of a TRANSMITTER,CONSISTENCY designed to measure the percentage of solids in a flowing liquid.
F9021	END PROTECTOR,PAPER ROLL	END PROTECTOR,PAPER ROLL	A circular item designed to cushion and protect paper roll ends during storage and distribution. Usually constructed of paperboard, linerboard or like material.
F9022	HELIUM-HYDROGEN	HELIUM-HYDROGEN
F9023	INDICATOR SOLUTION	INDICATOR SOLUTION	A chemcial solution used to indicate the presence and/or level of a particular component of a solution. Do not use if a more specific item name is applicable.
F9024	MACERATOR,INDUSTRIAL	MACERATOR,INDUSTRIAL	A power driven device, installed inline with process piping, consisting of a housing and shredding element(s). It is designed to reduce a mass of material into fine particles. For items specifically designed for disposal of food waste see GARBAGE DISPOSAL MACHINE,COMMERCIAL or GARBAGE DISPOSAL MACHINE,HOUSEHOLD.
F9025	SPRING,HELICAL	SPRING,HELICAL	An elastic mechanical compression, extension, or torsion device, wound in various forms and from different shapes and types of material and finished at the ends, constructed in the form of a helix. It is designed to absorb recoil or shock, exert tension, and/or store energy. Excludes springs designed for thermal actuation (springs in which the torsion forces are counteracted by changes in temperature) and SPRING,REINFORCING,HOSE.
F9026	PIPE ASSEMBLY,NONMETALLIC	PIPE ASSY,NONMETALLIC	A length of pipe, straight, or prebent to a predetermined angle, with added component(s) such as flange(s), fitting(s) or the like located at a point or points along the pipe.
F9027	PAPER,WRAPPING,LAMINATED	PAPER,WRAPPING,LAMINATED	A paper item that is bonded with another paper item or non-paper product such as metal foil, plastic film or the like.
F9028	NOZZLE,SOOT BLOWER ELEMENT	NOZZLE,SOOT BLOWER ELEMENT	An item of various configurations and opening sizes, designed to be attached to a SOOT BLOWER ELEMENT. It is used to disperse, direct and control the flow of pressurized fluid(s) for the purpose of cleaning tube(s) and wall(s) inside a boiler.
F9029	CELL ASSEMBLY,ELECTROCHEMICAL	CELL ASSY,ELECTROCHEMICAL	An assembly of items used to perform electrochemical tests of chemical solutions. Includes items such as electrode(s), glassware, cap and cable assembly, bridge tubes, cell holder, stand, and the like.
F9030	PARTS KIT,CELL ASSEMBLY,ELECTROCHEMICAL		A group of parts, not all having the same basic name, used for the repair or replacement of worn or damaged parts of a CELL ASSEMBLY,ELECTROCHEMICAL. It may contain items such as electrode(s), glassware, cap and cable assembly, membrane kit, donut kit, cell bottom(s), cell top(s), and the like.
F9031	PLATE SET,HEAT EXCHANGER	PLATE,EXCHANGER	Two or more replacement plates, packaged or grouped for issue for complete one-time replacement, for plate type heat exchangers and other devices designed to cool and/or heat fluid. May include gasket(s) and/or mounting hardware.
F9032	LEAD NITRATE,ANALYTICAL REAGENT	LEAD NITRATE,AR
F9033	SEGMENT,DISK REFINER	SEGMENT,DISK REFINER	A formed metallic item, designed specifically for use in conjunction with other segments to form a disk, used as the working element on a disk type refiner. May include mounting hardware.
F9034	SEGMENT SET,DISK REFINER	SEGMENT SET,DISK REFINER	Two or more SEGMENT,DISK REFINER, packaged or grouped for issue as a complete one-time replacement. May include mounting hardware.
F9035	PARTS KIT,CONTACTOR	KIT,CONTACTOR	A group of parts, not all having the same basic name, used for the repair or replacement of worn or damaged parts of an item. It may also include instruction sheets and material such as sandpaper, cement, gaskets, tape, and the like. For items containing parts and tools see REPAIR KIT (as modified).
F9036	REPAIR KIT,FIBREGLASS	KIT,FIBREGLASS	An assortment of tools and application accessories and expendable materials, such as fibrous glass, cloth, mats, resin, rubber gloves, and the like, as are required for the repair of fibreglass items.
F9037	CITRIC ACID,MONOHYDRATE,ANALYTICAL REAGENT	CITRIC ACID,MONOHYDRATE,AR
F9038	PARTS KIT,RELAY	KIT,RELAY	A group of parts, not all having the same basic name, used for the repair or replacement of worn or damaged parts of an item. It may also include instruction sheets and material such as sandpaper, cement, gaskets, tape, and the like. For items containing parts and tools see REPAIR KIT (as modified). Do not use if a more specific name applies.
F9039	ROLLER ASSEMBLY,TRUNNION	ROLLER ASSY,TRUNNION	An assembly of items such as roller, bearing, and shaft, and may include rings, seals and the like, that is the rotating element of a TRUNNION.
F9040	TRUNNION	TRUNNION	A typically non-powered item in which one or more ROLLER ASSEMBLY,TRUNION mounted on a frame or base, supports and facillitates the revolving of industrial machinery and equipment, such as rotary kilns and the like.
F9041	SODIUM ALUMINIUM SILICATE,REAGENT
F9042	SOOT BLOWER	SOOT BLOWER	A machine, primarily designed for cleaning the inside of boiler furnaces and the like, that discharges a high pressure jet of steam and/or air to remove accumulation of soot and debris from heat absorbing surfaces.
F9043	INDUCTION COIL,ROLL HEATER,PAPER MACHINE		An item that operates as part of a paper machine roll heating system, used to heat narrow sections of a paper machine roll to control paper moisture content and/or thickness.
F9044	SEGMENT,ROLL,CHIP CRACKER	SEGMENT,ROLL,CHIP CRACKER	A curved item which, along with other segments, forms the outer working surface of a chip cracker roll.
F9045	SWITCH,SPEED	SWITCH,SPEED	A non-contacting device specifically designed to be actuated by the presence or absence of speed of rotating, reciprocating and/or linearly moving equipment, at or below a predetermined level.
F9046	REMOVAL TOOL,ACTUATOR	REMOVAL TOOL,ACTUATOR	A hand tool designed to facillitate the removal of actuators.
F9047	MOLYBDOVANADATE,ANALYTICAL REAGENT	MOLYBDOVANADATE,AR
F9048	RAPPER,PRECIPITATOR	RAPPER,PRECIPITATOR	A device designed to remove dust and/or debris from the electrodes and/or collection elements of a precipitator by (1) imparting a continuous or intermittent vibration energy, or (2) imparting impacts of preset intensity at preset intervals.
F9049	TRANSMITTER-CONTROLLER,INDUSTRIAL PROCESS	TRANSMITTER-CTRL	A device, electronically or pneumatically operated, which combines the functions of a TRANSMITTER (as modified) and a CONTROLLER,INDUSTRIAL PROCESS. May be programmable.
F9050	HYDRAZINE TEST REAGENT	HYDRAZINE TEST REAGENT
F9051	FOOTWEAR CAP,PROTECTIVE	FOOTWEAR CAP,PROTECTIVE	An item designed to temporarily cover footwear to provide foot and/or toe impact protection.
F9052	DESFLURANE	DESFLURANE
F9053	ROLLER ASSEMBLY,LINEAR MOTION	ROLLER ASSY,LINEAR MOTION	An assembled unit, usually composed of a frame and/or enclosure, rolling element(s), mounting hardware and the like, designed for travel on stationary shafts, rails, guides and the like. It provides a means for mounting of equipment, machinery and other hardware for the purpose of facilitating precision linear travel.
F9054	PLATE,BLANK,PIPELINE	PLATE,BLANK	An item designed to be bolted between flanges to prevent flow within the pipeline.
F9055	SPACER,RIGID,PIPELINE	SPACER,RIGID	AN ITEM WITH A BORE CORRESPONDING TO THE BORE OF THE PIPELINE, DESIGNED TO BE BOLTED BETWEEN FLANGES IN ORDER TO MAINTAIN THE INTEGRITY OF THE PIPELINE AFTER THE REMOVAL OF A BLANK PLATE OR THE LIKE.
F9056	FORMING BOARD,PAPER MACHINE	FORMING BOARD,PAPER MACHINE	An item, located where the stock from the headbox first contacts the forming fabric that, through the use of interchangeable foil blade supports the forming fabric and stock, and controls the formation of the sheet by reintroducint water into the sheet and allowing control over drainage.
F9057	SLEEVE,WEARING,SHAFT	SLEEVE,SHAFT	A TUBULAR SHAPED METALLIC ITEM DESIGNED TO PROVIDE A REPLACEABLE WEARING SURFACE FOR A SHAFT. SEE ALSO BEARING,SLEEVE; BUSHING,SLEEVE; SPACER, SLEEVE.
F9058	CONTROL UNIT,SUSPENSION SYSTEM		A unit specifically designed to process signals from various sensors and send commands to damper module actuators, control valves and the like. Mounting and retaining hardware may be included.
F9059	FOIL BLADE,PAPER MACHINE	FOIL BLADE,PAPER MACHINE	The long, narrow, interchangeable component, located directly beneath the wet end fabric, of a paper machine. It is the working element of a forming board, suction box, and other stock control equipment used for the purpose of dewatering, forming, or like function.
F9060	FOIL BLADE SET,PAPER MACHINE		A group of two or more FOIL BLADE,PAPER MACHINE.
F9061	NUT-SHAFT,BALLSCREW	NUT-SHAFT,BALLSCREW	An item comprised of a NUT,BALLSCREW and SHAFT,BALLSCREW for issue as a single unit. If a pillowblock(s) and other accessories are included see BALLSCREW ASSEMBLY.
F9062	COVER SET,VACUUM DEVICE,PAPER MACHINERY		Two or more COVER,VACUUM DEVICE,PAPER MACHINERY, issued as a single unit, designed for complete installation on equipment.
F9063	SENSOR,GUIDE SYSTEM,PAPER MACHINE CLOTHING		A control device used to sense the paper machine forming fabric or felt position and movement by contact, and pneumatically or electronically signal for the adjustment of a guide roll to maintain forming fabric or felt tracking. May include mounting hardware and the like.
F9064	CAP,BEARING HOUSING	CAP,BRG HSG	An item designed to be affixed to a base, forming a housing for a bearing. It is used to prevent the admission of dirt and/or foreign matter, retain the lubricant, and to position a shaft or the like.
F9065	LINCHPIN	LINCHPIN	A headed pin like item designed to be inserted into a hole perpendicular to the axis of a shaft, stud, or the like. The head is fitted with an over centre locking ring to aid in retaining the pin and ease of removal.
F9066	VALVE,SAFETY,WELL DRILLING	VALVE,SAFETY	A device, either surface or subsurface type, that isolates the gas and/or oil well bore in the event of a system failure, high or low pressure situation, or other situation requiring such action. For safety valves designed to automatically release excessive pressures see VALVE,SAFETY RELIEF; VALVE,RELIEF,PRESSURE AND TEMPERATURE.
F9067	BALL,METALLIC	BALL,METALLIC	A ball like item manufactured of various metallic compounds.
F9068	ANTIOXIDANT COMPOUND,PETROLEUM		A chemical compound added to petroleum or petroleum products to prevent or inhibit the chemical reactions involved in degredation of petroleum or petroleum products due to oxidization.
F9069	DETECTOR,GAS CHROMATOGRAPH	DETECTOR,GAS CHROMATOGRAPH	An item that, through various methods, is used to quantitatively or qualitatively detect components of a mixture that has been separated by a CHROMATOGRAPH,GAS.
F9070	TRANSMITTER,HUMIDITY	TRANSMITTER,HUMIDITY	An item which senses, measures, and transmits values of humidity to an indicator(s), recorder(s), controller(s), or the like.
F9071	ADDITIVE,ODOURANT,GAS	ADDITIVE,ODOURANT,GAS	A chemical compound added to gas(es) for the purpose of odourizing.
F9072	DRAG REDUCING AGENT	DRAG REDUCING AGENT	A chemical added to fluid that reduces frictional pressure during fluid flow in a conduit, pipeline or the like.
F9073	CHLOROTRIFLUOROETHYLENE	CHLOROTRIFLUOROETHYLENE
F9074	PHENOL RED	PHENOL RED
F9075	ALKALI BLUE 6B	ALKALI BLUE 6B
F9076	TEST KIT,HELICOBACTER PYLORI DETECTION
F9077	THORIN	THORIN
F9078	4,7-DIPHENYL-1,10-PHENANTHROLINE
F9079	THYMOL BLUE	THYMOL BLUE
F9080	p-NAPHTHOLBENZEIN	p-NAPHTHOLBENZEIN
F9081	tert-BUTYL METHYL ETHER	tert-BUTYL METHYL ETHER
F9082	SCALE PREVENTION COMPOUND	SCALE PREVENTION COMPOUND	A chemical product designed to control and/or prevent scale deposition in process systems. Excludes BOILER COMPOUND; and INHIBITOR,CORROSION,LIQUID COOLING SYSTEM.
F9083	VALVE,GAS LIFT,WELL DRILLING		A valve of various types, installed on or in the tubing string of a gas lift well completion that when opened allows gas to be injected into the fluid in the tubing to assist its rise to the surface.
F9084	MANDREL,SIDE POCKET,WELL DRILLING		A device installed in the tubing string used to house equipment such as gas lift valves, instruments and the like and to provide access to the annulus. It is designed such that the installed equipment does not obstruct the production flow path and to allow the housed equipment to be installed and removed without removing the mandrel and tubing string.
F9085	JOINT,BLAST,WELL DRILLING	JOINT,BLAST,WELL DRILLING	A section of heavy walled tubing made of abrasion resistant material used in a tubing string where high velocity flow through casing perforations may cause external erosion of the tubing.
F9086	EXPANSION JOINT,TUBING,WELL	EXPANSION JOINT,TUBING,WELL	A well completion device designed to allow for thermal expansion and/or contraction of tubing and/or tubing connections.
F9087	VALVE,BACK PRESSURE,WELL DRILLING	VALVE,BACK PRESSURE	A valve of various types, specifically designed for down hole applications, that permits flow in one direction only. May be adjustable, spring loaded or the like.
F9088	PLUG,BULL,WELL DRILLING	PLUG,BULL	A short tubular item, threaded on one end closed on the other, used to close a well head, well bore tubulars, down hole instruments or other well drilling equipment.
F9089	TUBING HEAD,WELL DRILLING	TUBING HEAD,DRILLING	A flanged well head fitting, mounted on top of a casing head, designed to support the tubing hanger and string, isolate annulus pressure, and provide a connection that supports the christmas tree.
F9090	CASING HEAD,WELL DRILLING	CASING HEAD	A flanged well head fitting designed to support the casing hanger and string.
F9091	SEAL ASSEMBLY,WELL DRILLING	SEAL ASSY,WELL	An assembly of items, such as mandrel, seals and/or seal units, mule shoes, spacers, locator and the like, designed for down hole applications to seal the tubing and/or casing from the annulus. Excludes PACKER,WELL CASNG.
F9092	BARIUM PERCHLORATE,TRIHYDRATE
F9093	SODIUM	SODIUM
F9094	AMMONIUM PHOSPHATE,DIBASIC	DAP
F9095	METHYLDIETHANOLAMINE	METHYLDIETHANOLAMINE
F9096	1-METHYL-1-PROPANOL	1-METHYL-1-PROPANOL
F9097	2-METHYL-1-PROPANOL	2-METHYL-1-PROPANOL
F9098	4-AMINOPHENAZONE	4-AMINOPHENAZONE
F9099	2-PENTANOL	2-PENTANOL
F9100	TRI-AMMONIUM ORTHOPHOSPHATE,TRIHYDRATE
F9101	CADMIUM CHLORIDE,HYDRATE	CADMIUM CHLORIDE,HYDRATE
F9102	CADMIUM SULPHATE,OCTAHYDRATE
F9103	CHROMIUM TRIOXIDE	CHROMIUM TRIOXIDE
F9104	CUPRIC SULPHATE,PENTAHYDRATE
F9105	DIETHANOLAMINE	DIETHANOLAMINE
F9106	O-PHENANTHROLINE,MONOHYDRATE	O-PHENANTHROLINE
F9107	ETHYLENE GLYCOL MONOBUTYL ETHER
F9108	m-NITROPHENOL	m-NITROPHENOL
F9109	ALUMINIUM POTASSIUM SULPHATE,DODECAHYDRATE
F9110	AMMONIUM FERRIC SULPHATE,DODECAHYDRATE
F9111	BENZOIN-a-OXIME	BENZOIN-a-OXIME
F9112	DIISOPROPANOLAMINE	DIISOPROPANOLAMINE
F9113	DIMETHYLGLYOXIME	DIMETHYLGLYOXIME
F9114	DISODIUM,MAGNESIUM ETHYLENEDIAMINETETRAACETATE
F9115	ETHYLENEDIAMINETETRAACETIC ACID
F9116	POTASSIUM HEXACHLOROPLATINATE	POTASSIUM HEXACHLO
F9117	POTASSIUM DICHROMATE	POTASSIUM DICHROMATE
F9118	POTASSIUM METABISULPHITE	POTASSIUM METABISULPHITE
F9119	POTASSIUM PERMANGANATE	POTASSIUM PERMANGANATE
F9120	SILVER SULPHATE	SILVER SULPHATE
F9121	SODIUM PHOSPHATE,DIBASIC,DIHYDRATE
F9122	SODIUM DITHIONITE,HYDRATED	SODIUM DITHIONITE,HYDRATED
F9123	SODIUM MERCAPTOBENZOTHIAZOLE
F9124	SODIUM PERCHLORATE,MONOHYDRATE
F9125	SODIUM SULPHIDE,HYDRATED	SODIUM SULPHIDE,HYDRATED
F9126	STANNOUS CHLORIDE,DIHYDRATE	STANNOUS CHLORIDE,DIHYDRATE
F9127	THIOPHENE	THIOPHENE
F9128	TITANIUM DIOXIDE,ANHYDROUS	TITANIUM DIOXIDE,ANHYDROUS
F9129	1,1,2-TRICHLOROTRIFLUOROETHANE
F9130	1,1,1-TRICHLOROETHANE	1,1,1-TRICHLOROETHANE
F9131	POTASSIUM ETHYL XANTHATE	POTASSIUM ETHYL XANTHATE
F9132	DIPOTASSIUM ETHYLENEDIAMINETETRAACETIC ACID
F9133	IODINE TRICHLORIDE	IODINE TRICHLORIDE
F9134	LEAD ACETATE,TRIHYDRATE	LEAD ACETATE,TRIHYDRATE
F9135	MAGNESIUM CHROMATE,PENTAHYDRATE
F9136	MAGNESIUM URANYL ACETATE,HYDRATED
F9137	MERCURIC THIOCYANATE	MERCURIC THIOCYANATE
F9138	MOLYBDIC ACID	MOLYBDIC ACID
F9139	MERCURIC CHLORIDE	MERCURIC CHLORIDE
F9140	n-NONANE	n-NONANE
F9141	OLEYL ALCOHOL	OLEYL ALCOHOL
F9142	o-TOLIDINE	o-TOLIDINE
F9143	TETRACHLOROETHYLENE	TETRACHLOROETHYLENE
F9144	PHENYL ARSENOXIDE	PHENYL ARSENOXIDE
F9145	PHTHALEIN PURPLE	PHTHALEIN PURPLE
F9146	CEMENTER,WELL	CEMENTER,WELL	A down hole tool used to deliver a liquid slurry of cement and water to various points inside and/or outside the well casing.
F9147	CYLINDER,SAMPLING,FLUID	CYLINDER,SAMPLE	A cylindrically shaped item used to collect and contain a liguid or gas sample for the purpose of testing. May include a pressure gauge, hoses, valves and the like.
F9148	PACKER BORE RECEPTACLE,WELL DRILLING		A well completion component having a polished inside surface, typically installed integrally with the production liner or casing string, designed to receive a tubing seal assembly to provide a tubing to casing seal.
F9150	CONTROL LINE,WELL DRILLING	CONTROL LINE,WELL DRILLING	A small-diameter tubing line used in downhole applications (1) to hydraulically control equipment, or (2) to introduce chemicals to enhance recovery operations, or (3) for electrical power distribution and/or data transmission, or the like.
F9152	POTASSIUM HYDROXIDE	POTASSIUM HYDROXIDE
F9155	ASCORBIC ACID	ASCORBIC ACID
F9156	TEST APPARATUS,SMOKE POINT,FUEL		An apparatus in which a sample of fuel is burned to determine its smoke point characteristics. The apparatus typically includes a wick, a flue, a chamber to view the flame, a measurement scale and the like.
F9157	CYLINDER,CORROSION TEST	CYLINDER,CORROSION TEST	A cylindrically shaped item specifically designed to accomodate a metallic test strip and a sample liquid or gas for the purpose of determining the corrosiveness of the liquid or gas. May include valves, fittings, or the like.
F9158	VESSEL,OXIDATION STABILITY ANALYZER		An item, typically cylindrical in shape, specifically designed for use as part of an oxidation stability analyzer to determine the oxidation stability of fuels and lubricants. May include filler rod, valves, burst disk, and the like. May facilitate corrosion testing.
F9159	ETHYL MERCAPTAN	ETHYL MERCAPTAN
F9160	PARTS KIT,SCREW CONVEYOR	KIT,SCREW CONVEYOR	A group of parts, not all having the same basic name, used for the repair or replacement of worn or damaged parts of an item. It may also include instruction sheets and material such as sandpaper, cement, gaskets, tape, and the like. For items containing parts and tools see REPAIR KIT (as modified). Do not use if a more specific name applies.
F9161	MANDREL,LOCK,WELL TUBING	MANDREL,LOCK	A well completion device anchored within the tubing string designed to provide a mounting point for flow control equipment such as valves, plugs, chokes, and the like.
F9162	DIBUTYL SULPHIDE	DIBUTYL SULPHIDE
F9163	NOZZLE,LUBRICATING,DIESEL ENGINE		An item designed to direct and control a mist, spray, or stream of lubricating oil inside an ENGINE,DIESEL.
F9164	SILDENAFIL CITRATE	SILDENAFIL CITRATE
F9165	IMIQUIMOD	IMIQUIMOD
F9166	WIPER,PIPE,WELL DRILLING	WIPER,PIPE,WELL DRILLING	An elastomeric, usually circular disk like item with a centrally located hole. It is designed to wipe the outer surface of drill pipe as the pipe is raised in the well. It may be helically split to allow installation without separating the pipe string. It may have protrusions and/or be reinforced.
F9167	SUPPORT,EXTRACTION THIMBLE	SUPPORT,EXTRACTION THIMBLE	An item of various designs used as an integral part of an extraction apparatus or like item to hold an extraction thimble.
F9168	PLUNGER,PENETROMETER	PLUNGER,PENETROMETER	The working element of a PENETROMETER, typically cone or needle type, used to penetrate a sample to determine penetration and/or consistency characteristics.
F9169	REDUCER,CABLE RACK	REDUCER,CABLE TRAY	A section of RACK,CABLE designed to effect a width change to a run of cable racking.
F9170	SLIDING SLEEVE,WELL DRILLING	SLIDING SLEEVE	A well tubing section installed in the tubing string, typically operated by a wire line tool, incorporating a series of ports that are opened and closed by the sliding component permitting circulation between the tubing and annulus and/or open or close production from well completions, or the like.
F9171	PODOPHYLLOTOXIN	PODOPHYLLOTOXIN
F9172	REBOXETINE MESYLATE	REBOXETINE MESYLATE
F9178	DIAPHRAGM,LOAD CELL,FORCE-WEIGHT	DIAPHRAGM,LOAD CELL	An item constructed of thin, flexable, metallic or nonmetallic material designed to contain a filling fluid that, when acted upon by a piston or the like, transmits pressure induced motion to the measuring instrument facilitating conversion of weight and/or thrust to an electrical signal.
F9189	FILTER ELEMENT SET,FLUID	FILTER ELEMENT SET	Two or more FILTER ELEMENT,FLUID packaged or grouped as a complete one-time replacement in the maintenance of FILTER ASSEMBLY,FLUID and the like.
G0001	A-FRAME,CRANE-EXCAVATOR	A-FRAME,CRANE-EXCAVATOR	An attachment of sufficiently substantial structure designed for mounting behind the heel of the boom for shortening cable length thereby increasing the work load capacity by raising or lowering the boom and decreasing the hazard of cable breakage when booms of exeptional length are used. It may or may not be lowered during transit from place to place. Excludes A-FRAME, VEHICLE MOUNTING.
G0006	BUCKET,FACE SHOVEL	BUCKET,FACE SHOVEL	An apparatus formed of metal in the shape of a rectangular scoop fitted with teeth at the front, lower lip, a hinged door at the back and generally equipped with all necessary fittings for attaching to the face shovel arm of an excavator. It is used for moving material from a level approximately the same as the crawlers or wheels to a higher level for loading and excavating operations.
G0009	BUCKET,MECHANICAL SHOVEL	BUCKET,MECHANICAL SHOVEL	A broad concave metal receptacle having a cutting edge and/or teeth, designed to be used with a loader unit which is attached to a tractor, truck or the like. It is used primarily for handling and placing bulk materials such as earth, snow, gravel and the like.
G0010	BUCKET,PITCH POURING	BUCKET,PITCH POURING
G0011	CEILING ROSE,ELECTRICAL	CEILING ROSE,ELEC	An item designed for the connection and support of an electrical drop cord.
G0021	FLASK,VACUUM	FLASK,VACUUM	A container, having a capacity of not more than 2 quarts, and using a vacuum to prevent conduction of heat into or out of the container. The item is provided with a suitable stopper and cap used to retain the contents at or near the original temperature for a predetermined length of time. See also JUG, VACUUM.
G0024	PAINT,FINISHING	PAINT,FINISH	A fluid with viscosity, drying time, and flowing properties dictated by formulation. Normally consisting of a vehicle or binder, a pigment, a solvent or thinner, and a dryer. The paint may be applied in relativly thin layers that change to a solid over time. This change may occur by evaporation of the solvent, by chemical reaction, or a combination of both. The item is designed for use as an exterior coat either by itself or as part of a paint system, usually applied over an undercoat or primer. Do not use if a more specific item name exists.
G0025	PAINT,FLUORESCENT	PAINT,FLUORESCENT	A paint designed for application to objects so that the markings may be visible in the dark during exposure to ultra violet rays.
G0027	PAINT,PRIMING	PAINT,PRIMING	A fluid with viscosity, drying time, and flowing properties dictated by formulation. Normally consisting of a vehicle or binder, a pigment, a solvent or thinner, and a dryer. The paint may be applied in relativly thin layers that change to a solid over time, this change may occour by evaporation of the solvent, by chemical reaction, or a combination of both. This item is designed to promote adhesion between the material surface and subsequent paint layers, to furnish a good base for further coatings, and to prevent attack on the substrate by air, water, or other material. Do not use if a more specific item name exists. For two part metal etching compounds, see COATING COMPOUND, METAL PRETREATMENT, RESIN-ACID.
G0028	PAINT,UNDERCOAT	PAINT,UNDERCOAT	A paint designed to be applied to a surface after priming, filling, and the like, to establish a smooth opaque surface for the subsequent application of a finishing coat. Excludes cement coatings.
G0033	SLEEPER,RAILWAY	SLEEPER,RAILWAY	An item usually made of concrete, metal or wood, used to support and position railway tracks.
G0039	GREASE,TENACIOUS	GREASE,TENACIOUS	A grease specifically intended for the lubrication of exposed gears and wire rope of hoists, winches, cranes, shovels, dredges, and other similar equipment.
G0041	GREASE,LOW TEMPERATURE	GREASE,LOW TEMPERATURE	A grease suitable for an operating temperature range of - 60 deg C to + 121 deg C. May contain synthetic lubricating fluid(s).
G0049	SAW,TENON	SAW,TENON	A woodcutting hand saw fitted with a reinforced back extending the full length of the blade. The blade is of uniform width and is restricted to a width of over 2 (two) inches, but less than 4 (four) inches. See also SAW, DOVETAIL and SAW, MITRE BOX.
G0089	HINGE,DOOR,FACE SHOVEL BUCKET		A one-piece item which is securely fastened to the shovel bucket door and pivot mounted at one end to the shovel bucket body. It provides the means through which the door is fastened to the shovel body and also permits a swinging action during the opening and closing operations of the door.
G0090	MICROMETER,BENCH	MICROMETER,BENCH	A precision measuring instrument used for making exact external measurements of thickness, outside diameters, and the like. It consists of a rigid steel base with integral U-frame and micrometer screw attachment, making it possible to be used in an upright position when placed on a bench.
G0091	MICROMETER,INSIDE	MICROMETER,INSIDE	A precision adjustable and measuring instrument designed for making accurate internal measurements of cylinders, rings, and the like. It consists of a micrometer head with either extension rods or slide caliper- style jaws.
G0092	MICROMETER,KEY	MICROMETER,KEY	A precision measuring instrument designed to measure the depth of the tapered cuts in keys for tumbler type locks. It consists of a U-frame with micrometer. The fixed anvil is wedge shaped.
G0093	MICROMETER,OUTSIDE	MICROMETER,OUTSIDE	A precision measuring instrument with a micrometer screw attachment used for making exact external linear measurements of thickness, outside diameters, or distances over two parallel planes. It consists of a U-frame and a micrometer, the spindle of which is aligned with an opposite anvil. It may include a dial indicator, and/or a push-button mechanism which activates a retractable anvil to assure uniformity of contact pressure, and permits use as a visual comparator. Graduations may be in inches or millimeters.
G0094	MICROMETER,PAPER	MICROMETER,PAPER	A precision measuring instrument used to make accurate measurements of paper, sheet rubber, cardboard, and the like. It consists of a U-frame with a micrometer, the spindle and opposite anvil of which have flat disk faces.
G0096	MICROMETER,THREAD	MICROMETER,THREAD	A precision measuring instrument used for exact measurements of the pitch diameter of male screw threads. It consists of a U-frame with a micrometer spindle, and fixed anvil, shaped to the form of the thread to be measured.
G0097	MICROMETER,TUBE	MICROMETER,TUBE	A precision measuring instrument used to accurately measure the wall thickness of tubing and pipe. It consists of a U-frame with micrometer. The fixed anvil is either semispherical or cylindrical in shape.
G0098	MICROMETER SET,INSIDE	MICROMETER SET,INSIDE
G0099	MICROMETER SET,OUTSIDE	MICROMETER SET,OUTSIDE
G0102	FISH PLATE,RAIL	FISH PLATE,RAIL	A metal plate, designed to be fitted on either side of a butt joint, and secured by bolts.
G0103	PUNCH,CUTTING,HOLLOW	PUNCH,HOLLOW	A HAND PUNCH WITH A ROUND SHANK AND HAVING A CIRCULAR HOLLOW CUTTING END IN THE FORM OF A SHOULDER. IT IS DESIGNED TO CUT ROUND HOLES IN SHEET MATERIAL BY STRIKING IT A HAMMER-LIKE BLOW.
G0105	PLATE,SLEEPER,RAILWAY	PLATE,SLEEPER,RAILWAY	A piece of steel having a rail seat, one or more shoulders and spike holes for attaching to the tie in order to maintain the rail in the proper position with respect to gauge and also to distribute the load from the rail to the tie and to protect the tie.
G0111	TINTING MEDIUM,PAINT PRODUCTS		A mixture consisting of vehicle agents in greater proportions than the total amount of pigments. It produces a tinting colour which is uniform, easily dispersed in paint and free from grit and colour separation. It may come in a liquid or semiliquid form capable of being readily dispersed with a paddle to a smooth uniform consistency. Excludes PIGMENT (as modified) which may contain any small amount of vehicle agents.
G0112	PUNCH SET,CUTTING,HOLLOW	PUNCH SET,CUTTING	A group of two or more PUNCH, CUTTING, HOLLOW having different characteristics.
G0114	CAP,LINEAR ACTUATING CYLINDER		An item designed to attach to the blind or non-actuating end of a linear cylinder. It may have facilities for mounting the actuating cylinder assembly. The item may include ports, valves, and the like. For items on the actuating end see HEAD, LINEAR ACTUATING CYLINDER.
G0115	HEAD,LINEAR ACTUATING CYLINDER	HEAD,CYLINDER	An item designed to attach to the actuating end of a linear cylinder. It has an orifice to accommodate a piston rod and packing, bearing, or the like, to retain fluid in the cylinder assembly. For items opposite the actuating end see CAP, LINEAR ACTUATING CYLINDER.
G0116	O-RING ASSORTMENT	O-RING ASSORTMENT	Two or more different sizes and/or types of O-RING grouped together in a single package and intended for individual repeated replacement and/or general use. See also O-RING SET.
J0001	JAW,PIPE WRENCH	JAW,PIPE WRENCH	An items fabricated from various material, but usually steel, designed to provide the gripping surface of WRENCH,PIPE. Attachment to the wrench usually by screws or pin.
J0002	BASKET,WASTE-SCRAP	BASKET,SCRAP
J0003	DIE,POWER TONG	DIE,PWR TONG	An item of two-piece construction designed to be held in a hydraulic power tongs to grip the jaw size.
J0004	GAUGE,DEPTH,GROOVE	GAUGE,DEPTH,GROOVE	One or more blade (leaves) of tempered steel designed to measure the v-belt cross section and pulley groove depth so you can select the correct size belt
J0005	REMOVER-TAPPING,GREASE FITTING	REMOVER-TAP,FTG	A group of items designed to remove worn and broken grease fitting and re-tap holes for installing new fittings
J0006	FLASH MEMORY,DATA STORAGE	FLASH MEMORY
J0007	COVER,COMPRESSOR UNLOADER	COVER,UNLOADER
J0008	PARTS KIT,MOISTURE TRAP	KIT,MOISTURE TRAP
J0009	PARTS KIT,CRANKCASE	KIT,CRANKCASE
J0010	CRANKCASE	CRANKCASE	A HOUSING WHICH ENCLOSES THE CRANKSHAFT AND CONNECTING RODS OF CERTAIN TYPES OF RECIPROCATING ENGINES. SEE ALSO ENGINE BLOCK AS MODIFIED AND OIL, PAN.
J0011	BASE,CRANKCASE	BASE,CRANKCASE
J0012	PROTECTOR,THREAD	PROTECTOR,THD	An item specifically designed to fit over the opening(s) of various items like drill pipe, collar, tubing and casing to provide mechanical protection and corrosion, transport and handling damage, exludes CAP or PLUG,PROTECTIVE,DUST AND MOISTURE SEAL.
J0013	WELLHEAD ASSEMBLY	WELLHEAD ASSY	An assembly of items used to suspend casing strings and provide sealing functionality for oil wells. The primary components of a wellhead system are the casing head, casing spools, casing hangers, packoffs and isolation seals, bowl protectors, test plugs, mudline suspension systems, tubing heads, tubing hangers and tubing head adapters. Wellheads can be located on platforms, subsea or onshore.
J0014	INDICATOR,PIG PASSAGE	INDICATOR,PIG PASSAG	A device installed on the pipelines, designed to detect the passage of pig or sphere. The most common indicator have a trigger extending into the pipelines through a welded fitting that has been tapped when a pig passes. The trigger is tripped, activating the signalling mechanism.
J0015	SHIELD,CORROSION PROTECTION	SHIELD,CORROSION
J0016	CLOSURE,PIPELINE	CLOSURE,PIPELINE	A closure designed to installed on scraper trap, filter, strainer, scruber, heat exchanger, blowdown and many other type of vessel.
J0017	LOCKOUT STATION	LOCKOUT STATION
J0018	SWIVEL,EYE AND HOOK	SWIVEL,EYE AND HOOK
J0019	LENS,CAMERA,DIGITAL	LENS,CAMERA,DIGITAL
J0020	LATCH,SAFETY,TUBING SPIDER	LATCH,TUBING SPIDER	An item which is mounted on the opening of a tubing spider and prevents slipping and/or load loss. It automatically returns to its initial position by spring action. It may include a spring, bolt, nut and/or clamp.
J0021	SOCKET,RELAY	SOCKET,RELAY
J0022	PARTS KIT,WELDING AND CUTTING	KIT,WELD-CUT TORCH	A group of parts, not all having the same basic name, used for the repair or replacement of worn or damaged parts of welding, cutting and heating torch. It may also include instruction sheets and material such as sandpaper, cement, gaskets, tape, and the like.
J0023	GAUGE,BEARING CLEARANCE	GAUGE,BRG CLEARANCE
J0024	MOUNTING KIT,METER	MOUNTING KIT,METER	A collection of dissimilar items used to mount a instrument meter(s), such as a flow meter, ammeter, hour meter or the like.
J0025	DIAPHRAGM,CARBURETTOR	DIAPHRAGM,CARBURETTOR
J0026	PACKING UNIT,BLOWOUT PREVENTER	PACKING UNIT,BOP
J0027	PLATE,PERFORATED	PLATE,PERFORATED
J0028	SHOE,CROSSHEAD	SHOE,CROSSHEAD
J0029	REDUCER,FLANGE	REDUCER,FLG	A STRAIGHT PIPE FITTING HAVING A DIFFERENT SIZE CONNECTION ON EACH END. THE CONNECTIONS HAVE FLANGES DESIGNED TO CONNECT WITH ANOTHER FLANGE OR TO A COMPRESSION TYPE MOUNTING PAD. IT MAY HAVE SIDE INLET(S).
J0030	VENT ASSEMBLY,PRESSURE	VENT ASSY,PRESS
J0031	SCREW,VALVE REMOVING	SCREW,VALVE REMOVG	A screw like item designed to remove back pressure valve from the wellhead system.
J0032	INSERTING TOOL,BACK PRESSURE VALVE	INSERTING TOOL,BPV	Special tools designed to insert back pressure valve into wellhead system.
J0033	BRAKE BLOCK	BRAKE BLOCK
J0034	HEAD,DIE,POWER TONG	HEAD,DIE
J0035	TENSIONER,SUBSEA BOLT	TENSIONER,SUBSEA BOLT	A tensioning tool specially designed range of Bolt Tensioning equipment to suit the demanding requirements of divers operating in harsh sub sea environments.
J0036	BODY,FUEL INJECTOR	BODY,FUEL INJECTOR	An item designed to enclose and support the internal part(s) of a fuel injector assembly.
J0037	DRYER ASSEMBLY	DRYER ASSY
J0038	PLATE,WEAVE,METAL	PLATE,WEAVE
J0039	SEAL SEGMENT,TURBINE ENGINE	SEAL SEGMENT
J0040	FERRULE SET,COMPRESSION,TUBE FITTING	FERRULE SET	Two or more sizes and/or types of a flanged cylindrical metallic or nonmetallic item designed to be slipped over tubing. The rear face of the flange forms a bearing surface for the coupling nut, and the front face is of a contour designed to seat against a mating contour on a fitting. When assembled, the joint seals at the seat in a manner similar to a seat type union.
J0041	BEARING PAD,JOURNAL	BEARING PAD,JOURNAL
J0042	SEAL,METALLIC STRIP	SEAL,STRIP	AN ITEM FABRICATED FROM METALLIC MATERIAL DESIGNED TO BE USED WHERE THERE IS NO RELATIVE MOTION BETWEEN JOINED PARTS. ITEMS HAVING A SQUARE OR RECTANGULAR CROSS SECTION MUST BE A SINGLE PIECE WHOSE ENDS MAY HAVE BEEN SECURED TOGETHER TO FORM A SPECIFIC SHAPE. IT MAY BE FORMED TO A SPECIFIC SHAPE, EXCEPT ROUND, WITH OR WITHOUT JOINTS. IT MAY HAVE FABRIC, CORD OR METAL REINFORCEMENT. EXCEPT FOR MOULDED CORNERS, END CUTS, AND MOUNTING FACILITIES SUCH AS HOLES, SLOTS, PRESS-FIT BUTTONS, OR THE LIKE, THE ITEM MUST BE OF ONE CONTINUOUS CROSS SECTION.
M0001	FUSER UNIT,PRINTER	FUSER UNIT,PRINTER
M0002	TRANSFER UNIT,PRINTER	TRANSFER UNIT,PRINT
M0003	SERVER UNIT,PRINTER	SERVER UNIT,PRINTER
M0004	HASP,LOCKOUT	HASP,LOCKOUT
M0005	CALIBRATOR,HYGROTHERMOMETER	CALIBRATOR,HYGROTHRM
M0006	TISSUE,LENS	TISSUE,LENS
M0007	TANK,ENGINE COOLANT	TANK,ENGINE COOLANT
M0008	HOLDER,ORIFICE PLATE	HOLDER,ORIFICE
M0009	FLANGE,ORIFICE METERING	FLANGE,ORIFICE
M0010	FITTING,ORIFICE METERING	FITTING,ORIFICE
M0011	CAM FOLLOWER	CAM FOLLOWER
M0012	ADAPTER,ELECTRICAL	ADAPTER,ELEC	Use this standard name only for un-identified electrical adapter.
M0013	ADAPTER,MECHANICAL	ADAPTER,MECH
M0014	ANVIL,SCALING TOOL	ANVIL,SCALER
M0015	CHISEL,SCALING TOOL	CHISEL,SCALER
M0016	PLUNGER,LOCKING	PLUNGER,LOCK
M0017	NEEDLE,SCALING TOOL	NEEDLE,SCALER
M0018	HOUSING,NEEDLE,SCALING TOOL	HOUSING,NDL,SCALER
M0019	CONTROL UNIT,ELECTRONIC	CONTROL UNIT,ELEC
M0020	ELIMINATOR,DRIFT	ELIMINATOR,DRIFT
M0021	SPRAYER	SPRAYER
M0022	SPACER,CLIP	SPACER,CLIP
M0023	ROTOR,SCREW CONVEYOR	ROTOR,SCREW CONV
M0024	DRIVE SET	DRIVE SET
M0025	SLOT,LOCKING	SLOT,LOCKING
M0026	MOUNTING UNIT	MOUNTING UNIT
M0027	CONNECTING LINK,BURNER	CONNECTING LINK,BURNER
M0028	NOZZLE SET	NOZZLE SET
M0029	INSERT	INSERT
M0050	BALL,DROP,DOWNHOLE TOOL	BALL,DROP	A ball that is dropped or pumped through the wellbore tubulars to activate a downhole tool or device. When the ball is located on a landing seat, hydraulic pressure generally is applied to operate the tool mechanism.
M0051	PARTS KIT,LOCK MANDREL,WELL TUBING	KIT,LOCK MANDREL
M0052	STABILIZER,CLAY	STABILIZER,CLAY	A chemical compound used to treat clays to prevent swelling and migration in completion and drilling applications
M0053	SOLVENT,WELL DRILLING AND SERVICING	SOLVENT,DRILLING	A chemical additive for well drilling or servicing including stimulation treatments that is soluble in oil, water and acid-based treatment fluids, routinely used in a range of applications, such as removing heavy hydrocarbon deposits, controlling the wettability of contact surfaces before, during or after a treatment, and preventing or breaking emulsions.
M0054	FOAMING AGENT	FOAMING AGENT	An additive used in preparation of foam used as a drilling fluid. Drilling foam is water containing air or gas bubbles, much like shaving foam, and it must withstand high salinity, hard water, solids, entrained oil and high temperature. Foaming agents are usually nonionic surfactants and contain polymeric materials.
M0055	REDUCING AGENT	REDUCING AGENT	A chemical added to an acid to stabilize iron. The injected acid dissolves iron from rust, mill scale, iron scales or iron-containing minerals in the formation.
M0056	DEFLOCCULANT,DRILLING	DEFLOCCULANT,DRILLING	A thinning agent used to reduce viscosity or prevent flocculation; incorrectly called a "dispersant." Most deflocculants are low-molecular weight anionic polymers that neutralize positive charges on clay edges. Examples include polyphosphates, lignosulfonates, quebracho and various water-soluble synthetic polymers.
M0057	CLEANING COMPOUND,TURBINE-COMPRESSOR	CLEANING COMPOUND,COMPR
M0058	DISINFECTANT,DRINKING WATER	DISINFECTANT,DRINK WATER	An item of nonspecified composition for sterilizing or disinfect water from taps, springs and wells which is in principle intended for human consumption. When of a single specific chemical, use specific chemical name.
M0059	CLEANING COMPOUND,ELECTRICAL CABLE	CLEANING COMPOUND,CABLE	A chemical mixture designed to clean electrical cables.
M0060	LAMP UNIT,ROOM STERILIZING	LAMP UNIT,STERILIZING	A lamp unit specifically designed for use in laboratories, operating rooms, clean rooms and the like for sterilization purpose.
M0061	BRIDLE,PERSONNEL RESCUE	BRIDLE,RESCUE	A bridle specifically designed for use in personnel rescue operations, it may be adjustable type or fixed with multiple lifting points.
M0062	COUPON,CORROSION TESTING	COUPON,CORROSION TEST	A metal or alloy in the form of strip or bar used as a weighed sample (coupon) in the weight loss analysis for estimating the corrosion rate or metal loss.
M0063	HOLDER,CORROSION COUPON	HOLDER,COUPON
M0064	RACK,HYDROMETER	RACK,HYDROMETER
M0065	HEATER,ELECTRIC	HEATER,ELEC
M0066	TEST KIT,COOLANT	TEST KIT,COOLANT
M0067	SENSOR,COMBUSTION ANALYZER	SENSOR,COMBUSTION
M0068	INSERT,GUIDE	INSERT,GUIDE
M0069	OIL PUMP ASSEMBLY,AIR COMPRESSOR	OIL PUMP ASSY
M0070	MONITOR,VIBRATION	MONITOR,VIBRATION
M0071	ACTIVATOR,PROXIMITY SWITCH	ACTIVATOR,SWITCH
M0072	DISK,PRESSURE	DISK,PRESSURE
M0073	EXPANSION JOINT	EXPANSION JOINT
M0074	STRIP,FLEXURE	STRIP,FLEXURE
M0075	REPAIR KIT,MOISTURE INDICATOR	KIT,MOIST INDICATOR
M0076	SOURCE BASE ASSEMBLY	SOURCE BASE ASSY
M0077	DISK,RING,STUFFING BOX	DISK,RING
M0079	RETAINER,DISK,STUFFING BOX	RETAINER,DISK,STUFF BOX
M0080	SEAT,DISK,STUFFING BOX	SEAT,DISK
M0081	RING,VALVE SEAT	RING,VALVE SEAT
M0082	CONNECTOR,FLOAT	CONNECTOR,FLOAT
M0083	STOPPER,FLOAT	STOPPER,FLOAT
M0084	CONTROL ASSEMBLY,FLOAT	CONTROL ASSY,FLOAT
M0085	GUIDE,FLOAT	GUIDE,FLOAT
M0086	CAM DISK ASSEMBLY	CAM DISK ASSY
M0087	SLEEVE,TUBE FITTING	SLEEVE,TUBE FTG
M0088	COLLAR,SLIDE RING	COLLAR,SLIDE RING
M0089	SLEEVE,BALANCING	SLEEVE,BALANCING
M0090	HOUSING,STUFFING BOX	HOUSING,STUFF BOX
M0091	PARTITION WALL,PUMP	PARTITION WALL,PUMP
M0092	RING,ADJUSTING	RING,ADJUSTING
M0093	ASPIRATOR,AIRLINE	ASPIRATOR,AIRLINE
M0094	CAGE,UNLOADER	CAGE,UNLOADER
M0095	RING,SCRAPER	RING,SCRAPER
M0096	ENHANCER,BIOCIDE	ENHANCER,BIOCIDE
M0097	CATCHER,LUMP	CATCHER,LUMP
M0098	RING,VALVE NOZZLE	RING,VLV NOZZLE	An adjustable ring specifically designed to control the geometry of the fluid exit chamber (huddle chamber) of a pressure relief valve, which in turn controls valve opening and closing pressures, and stability of operation.
M0099	RING,CENTERING	RING,CENTERING
M0100	PARTS KIT,CUTTER,SEWING MACHINE	KIT,CUTTER,SEWING
M0101	CONNECTING ARM AND BEARING ASSEMBLY	CONNECTING ARM
M0102	BEARING PAD,TILTING	BEARING PAD,TILT
M0103	PAD,BEARING	PAD,BEARING
M0104	ARRESTER ASSEMBLY,FLAME	ARRESTER,FLAME
M0105	DETECTOR,FLAME,BURNER	DETECTOR,FLAME
M0106	IGNITER,SPARK,ELECTRIC	IGNITER,SPARK,ELEC
M0107	KEYPAD,DATA ENTRY	KEYPAD,DATA ENTRY
M0108	CANISTER,AIR DUCT STORAGE	CANISTER,AIR DUCT STOR
M0109	CATCH,SAFETY	CATCH,SAFETY
M0110	SWITCH,FIRE ALARM	SWITCH,FIRE ALARM
M0111	CROSSHEAD,PUMP	CROSSHEAD,PUMP
M0112	SWITCH,POWER DISCONNECTOR	SWITCH,PWR DISCONN
M0113	FERRULE,FLAT	FERRULE,FLAT
M0114	HOLDER,GUIDE	HOLDER,GUIDE
M0115	PLATE,OIL STOP	PLATE,OIL STOP
M0116	PLATE,SEAT,COMPRESSOR	PLATE,SEAT,COMPR
M0117	CHANNEL AND SPRING SET	CHANNEL AND SPRING
M0118	RING,STUFFING BOX	RING,STUFFING BOX
M0119	RING,SUPPORT	RING,SUPPORT
M0120	TRANSDUCER,PNEUMATIC	TRANSDUCER,PNEU
M0121	INDICATOR,LOAD	INDICATOR,LOAD
M0122	SEAL RING,QUAD	SEAL RING,QUAD
M0123	ADJUSTER,MOTOR	ADJUSTER,MOTOR
M0125	BLOCK,MOUNTING	BLOCK,MOUNTING
M0126	COVER,PUMP IMPELLER	COVER,IMPELLER
M0127	CASE RING ASSEMBLY	CASE RING ASSY
M0128	BALANCE RING ASSEMBLY	BALANCE RING ASSY
M0129	BUSHING,BALANCE	BUSHING,BALANCE
M0130	RING,CLAMPING,SEAL	RING,CLAMPING
M0131	BLOCK,CONNECTION,VALVE	BLOCK,CONN,VALVE:
M0132	BELT,CONVEYOR	BELT,CONVEYOR
M0133	WHEEL	WHEEL
M0134	BELLOWS AND STEM ASSEMBLY,VALVE	BELLOWS AND STEM
M0135	BUSHING,SPINDLE ADAPTER	BUSHING,SPINDLE
M0136	PLUG,SIZING,VALVE SLEEVE	PLUG,SIZING,VALVE
M0137	SENSOR,NON-LIQUID LEVEL	SENSOR,NONLIQ,LVL
M0138	CONNECTOR ASSEMBLY,CELL	CONNECTOR,CEL
M0139	CYANURIC ACID,ANHYDROUS	CYANURIC ACID
M0140	SENSOR,HUMIDITY	SENSOR,HUMIDITY
M0141	RING,LENTICULAR	RING,LENTICULAR
M0142	MOUNTING KIT,SENSOR	MOUNTING KIT,SENSOR
M0143	INSERT,ELECTRONIC,TRANSMITTER	INSERT,TRANSMITTER
M0144	SPRAY HEAD,EYE WASH	SPRAY HEAD,EYE WASH
M0145	ADAPTER,SPRAYER HEAD	ADAPTER,SPRAYER HD
M0146	PLUG,GLASS TUBE	PLUG,GLASS TUBE
M0147	SPACER,GLASS TUBE	SPACER,GLASS TUBE
M0148	PLATE,TRIGGER	PLATE,TRIGGER
M0149	TRISODIUM PHOSPHATE	TRISODIUM PHOSPHAT
M0150	BEND,TUBE	BEND,TUBE
M0151	HOLDER,DOSIMETER TUBE	HOLDER,DOSIMETER TUBE
M0152	RELAY,FREQUENCY	RELAY,FREQ
M0153	PARTS KIT,FLAME DETECTOR	KIT,FLAME DETECTOR
M0154	SPANNER	SPANNER
M0155	ARM,SUPPORT	ARM,SUPPORT
M0156	RESISTOR	RESISTOR
M0159	BOX,EYE AND FACE WASH	BOX,EYE&FACE WASH
M0160	CARRIER FLUID,GLASS TUBE	CARRIER FLUID
M0161	SOUNDER,FIRE ALARM	SOUNDER,ALARM
M0162	VALVE,DISCHARGE	VALVE,DISCH
M0163	VALVE,SUCTION,PUMP	VALVE,SUCT,PUMP
M0164	GUIDE,CONCENTRIC VALVE	GUIDE,CONC VALVE
M0165	STUD,PLATE	STUD,PLATE
M0166	TRANSDUCER,VIBRATION	TRANSDUCER,VIBR
M0167	NOZZLE,SPRAY,SAFETY SHOWER	NOZZLE,SPRAY
M0168	VIBRATOR,PNEUMATIC	VIBRATOR,PNEU
M0169	PANEL,PRESSURE MONITORING AND CONTROLLING	PANEL,PRESS MON
M0170	TORQUE TUBE ASSEMBLY	TORQUE TUBE ASSY
M0171	ORIFICE,DUMP	ORIFICE,DUMP
M0172	LOOPER,SEWING MACHINE	LOOPER,SEWING M/C
M0173	PRESSER FOOT,SEWING MACHINE	PRESSER FOOT
M0174	SEAL,NEEDLE LEVER,SEWING MACHINE	SEAL,NDL LVR
M0175	GUIDE,THREAD,SEWING MACHINE	GUIDE,THREAD
M0176	SEAL,FEEDER,SEWING MACHINE	SEAL,FEEDER
M0177	FERRULE,LENTICULAR	FERRULE,LENTICULAR
M0178	SLEEVE,THROTTLING,VALVE	SLEEVE,THROTTLING
M0179	SENSOR,FLAME SAFEGUARD	SENSOR,FLAME
M0180	DETECTOR,RADIOMETRIC MEASUREMENT	DETECTOR,RADIOMETRIC
M0270	PLATE,EXPANSION	PLATE,EXPANSION
M0271	PUMP,GAS DETECTOR	PUMP,GAS DETECTOR
M0272	SPINDLE,VALVE,FLOWMETER	SPINDLE,VALVE
M0273	PUMP,STEAM OPERATED	PUMP,STEAM OPR
M0274	PLATE,HEATING,FURNACE	PLATE,HEATING
M0275	PARTS KIT,CYLINDER,COMPRESSED GAS	KIT,CYLINDER,COMPR GAS
M0276	RING,CHAMBER	RING,CHAMBER
M0277	CAP,SLEEVE	CAP,SLEEVE
M0278	PLATE,LOCK	PLATE,LOCK
M0279	CATHER	CATHER
M0280	PISTON,CONTROLLER	PISTON,CONTROLLER
M0281	PISTON,ROTAY	PISTON,ROTAY
M0282	RING,SPLASH	RING,SPLASH
M0283	BEARING ASSEMBLY	BEARING ASSY
M0284	TUBE ASSEMBLY	TUBE ASSY
M0285	BUSHING ASSEMBLY	BUSHING ASSY
M0286	DISK	DISK	UN IDENTIFIED ITEM NAME. DO NOT USE IF A MORE SPECIFIC RINGS (AS MODIFIED) NAME ALREADY EXISTS.
M0287	SLEEVE,TENSION	SLEEVE,TENSION
M0288	DISK,TENSION	DISK,TENSION
M0289	PLATE,THROAT	PLATE,THROAT
M0290	KNIFE	KNIFE
M0291	RING,HOLDER	RING,HOLDER
M0292	PIPE,SLUICE HEADER	PIPE,SLUICE HEADER
M0293	CATCH RING	CATCH RING
M0294	CLAMP	CLAMP
M0295	VIBRATOR ASSEMBLY	VIBRATOR ASSY
M0296	TRANSDUCER,VELOCITY	TRANSDUCER_VELOCITY
M0297	INTERRUPTER,VACUUM	INTERRUPTER,VACUUM
M0298	BOLT,ADJUSTING,VALVE	BOLT,ADJUSTING
M0299	BOLT,IMPELLER	BOLT,IMPELLER
M0300	SPRING,SAFETY	SPRING,SAFETY
M0301	PLUG AND STEM ASSEMBLY,VALVE	PLUG AND STEM ASSY
M0304	FILTER AID	FILTER AID
M0305	CATALYST,EQUILIBRIUM	CATALYST,EQUILIBRIUM
M0306	BAND,CREPE	BAND,CREPE
M0307	RING,PRESSURE	RING,PRESSURE
M0308	ERMETO	ERMETO
M0309	DISTRIBUTION PIECE	DISTRIBUTION PIECE
M0310	SENSOR,VELOCITY	SENSOR,VELOCITY
M0311	SLIDE	SLIDE
M0312	SAFETY LASHING SHEET	SAFETY LASHING SHEET
M0313	VALVE,TRICKLE	VALVE,TRICKLE
M0314	RING,SAFETY	RING,SAFETY
M0315	SUPPORT,SENSOR	SUPPORT,SENSOR
M0316	COVER,TIGHT	COVER,TIGHT
M0317	REDUCER,ROLLER CHAIN	REDUCER,ROLLER CHAIN
M0318	GUIDE,BEARING	GUIDE,BEARING
M0319	RING	RING	UN IDENTIFIED ITEM NAME. DO NOT USE IF A MORE SPECIFIC RINGS (AS MODIFIED) NAME ALREADY EXISTS.
N0008	FILTER,OIL	FILTER,OIL	A device designed to remove solid particles from oil. The removal of particles is accomplished by porous material (metallic or non-metallic), stacked disks, wound wire, or the like, constructed so the fluid can flow through the device while the solid particles are retained.
N0009	FILTER,FUEL	FILTER,FUEL	A device designed to remove solid particles from fuel. The removal of particles is accomplished by porous material (metallic or non-metallic), stacked disks, wound wire, or the like, constructed so the fluid can flow through the device while the solid particles are retained.
N0016	SPRING SET	SPRING SET
N0017	PLUG,ELECTRICAL CONDUIT	PLUG,CONDUIT	A conduit fitting primarily designed for permanent installation during conduit systems operations to fit into another conduit or conduit fitting for sealing. It usually is threaded.
N0018	NIPPLE,PIPE,SWAGE	NIPPLE	A completion component, fabricated as a short section of heavy wall tubular with a machined internal surface, that provides a seal area and a locking profile to enable the installation of flow control devices, such as plugs and chokes.
N0019	ELBOW,EXHAUST PIPE	ELBOW,EXHAUST	An elbow specifically designed for use with an exhaust pipe, exhaust pipe connector, companion flange or the like in an engine or heater exhaust system. The face of the elbow is normally drilled for connecting bolts and/or studs.
N0020	INSULATION KIT,FLANGE	INSULATION KIT,FLG	A collection items designed to protect flange from corrosion, control stray electric currents in piping at oil, gas, water, refinery and chemical plants, to increase the effectivenes of cathodic protection systems and confine or eliminate electrolytic corrosion.
N0021	RING,CONNECTING,BLEED	RING,BLEED	A ring designed to fit between standard of raise face flange, It is used when a process connection requires cleaning without removal of the diaphragm seal.
N0022	CAMERA,DIGITAL	CAMERA,DIGITAL
N0023	CAMERA SET,THERMAL IMAGING	CAMERA SET,THERMAL
N0024	TROUSERS,WELDERS	TROUSERS,WELDERS
N0025	CONNECTOR,PIPELINE	CONNECTOR,PIPELINE
N0026	TRANSMITTER,VIBRATION	TRANSMITTER,VIBRATN
N0027	NUTRITION DRINK	NUTRITION DRINK
N0028	PUMP,AIR-HYDRAULIC TORQUE WREN	PUMP,TORQUE WRENCH
N0029	PLIER SET,LOCKING	PLIER SET,LOCKING
N0030	STRETCHER,RESCUE	STRETCHER,RESCUE	A portable stretcher, manually operated by attendants, for facilitating movements of sick or wounded person for rescue.
N0031	FRAME,PIPE PACKAGING	FRAME,PIPE PACK
N0032	NEEDLE,INFUSION	NEEDLE,INFUSION
N0033	SWITCH,NETWORK	SWITCH,NETWORK
N0034	ROUTER,NETWORK	ROUTER,NETWORK
N0035	DISPERSANT,OIL SPILL	DISPERSANT,OIL SPILL
N0037	DOOR,POWER TONG	DOOR,POWER TONG
N0038	ELECTRICAL SUBMERSIBLE PUMP SYSTEM	ESP SYSTEM
N0039	COMMUNICATOR,FIELD	COMMUNICATOR,FIELD
N0040	COVER,GAS DETECTOR	COVER,GAS DETECTOR
N0041	PERIPHERALS,CONTROLLER	PERIPHERALS,CONTROLL
N0042	CHARGING AND TESTING KIT,AIR CONDITIONER	CHARGING AND TEST,AC
N0043	CUTTING MACHINE,CERAMIC	CUTTING MACHINE,CERA
N0044	SCANNER,DIGITAL IMAGE	SCANNER,DGTL IMAGE
N0045	FILTER,BAG	FILTER,BAG
N0046	KEYPAD KIT,CONTROL	KEYPAD KIT,CONTROL
N0047	CALENDAR,DESK	CALENDAR,DESK
N0048	FILTER,HYDRAULIC	FILTER,HYDRAULIC
N0049	ETHANOL ANHYDROUS	ETHANOL ANHYDROUS
N0051	SODIUM TETRABORATE DECAHYDRATE	SODIUM TETRABORATE D
N0052	CLEANING COMPOUND,ORGANICS	CLEANING COMPOUND,OR
N0053	CLEANING COMPOUND,INORGANICS	CLEANING COMPOUND
N0054	NONEMULSIFIER,ANIONIC	NONEMULSIFIER,ANIONI
N0055	NONEMULSIFIER,NONIONIC	NONEMULSIFIER,NONION
N0057	PLATE,CAGE,POWER TONG	PLATE,CAGE,POWER TON
N0059	FORCEPS,MAGILL	FORCEPS,MAGILL
N0060	FLANGE ASSEMBLY,HEAT EXCHANGER	FLANGE,HEAT EXCANGER
N0061	SHUTOFF,ENGINE STARTER	SHUTOFF,STARTER
N0062	REDRESS KIT,TUBING-RETRIEVABLE SAFETY VALVE	REDRESS KIT,TRSV
N0063	ROD,GRANULATED	ROD,GRANULATED
N0064	GASKET TAPE,ASBESTOS	GASKET TAPE,ASBESTOS
N0065	HOLDER,NOZZLE	HOLDER,NOZZLE	A CYLINDRICAL ITEM USUALLY FORMED OF METAL MATERIAL, WHICH HAS ONE CONNECTION HAS FEMALE THREADED TO GRIP NOZZLE, THE OTHER CONNECTION DESIGNED TO ACCOMMODATE END OF HOSE COUPLING.
N0066	DRILING FLUID	DRILING FLUID
N0067	ADAPTER,SLIPFITTER	ADAPTER,SLIPFITTER
N0068	RULE,PIPE WRAP	RULE,PIPE WRAP
N0069	PLUNGER,PUMP	PLUNGER,PUMP
N0070	PLUNGER,VALVE	PLUNGER,VALVE
N0071	RING,GUIDE	RING,GUIDE
N0072	SPREADER,PIPE FLANGE	SPREADER,PIPE FLANGE
N0073	SCRAPER,TUBE	SCRAPER,TUBE
N0074	VALVE,BLEED	VALVE,BLEED
N0075	REDRESS KIT,PACKER	REDRESS KIT,PACKER
N0076	STAND,DRUM DISPENSING	STAND,DRUM DISPENSING
N0077	PAINT,LUMINESCENT	PAINT,LUMINESCENT	A paint designed for application to objects so that the markings may be visible in the dark. Use as a safety coating to mark safe egress routes when lighting goes out due to power loss. Excellent for adding illumination during low light conditions.
N0078	GENERATOR,MOISTURE	GENERATOR,MOISTURE	An item designed to generate moisture, repeatable levels of water vapor in a carrier gas stream. This item typically used in field calibration system for verifying moisture and humidity sensors.
N0080	SETSCREW ASSORTMENT	SETSCREW ASSORTMENT	Two or more different sizes and/or types of setscrews grouped together in a single package.
N0081	JACK,HYDRAULIC	JACK,HYDRAULIC	A lifting device consisting of a ram, hydraulically actuated by a hand- operated or power-operated pump(s). May include sets of leg extensions.
N0082	SCOREBOARD	SCOREBOARD	An item designed for display such things as scoring, timing, logos, messages, and the like.
N0083	BARRIER FLUID	BARRIER FLUID	A fluid that provides superior lubrication and cooling for dual mechanical seals in pressurized or unpressurized designs.
N0084	CALIBRATOR,PRESSURE	CALIBRATOR,PRESS	An item specifically designed to determine by comparison the correct values of a hydraulic or pneumatic pressure in the system
N0085	SNAP LINK	SNAP LINK	A metal snaplike device for securing a belaying rope.
N0086	CHAIR,CANTILEVER	CHAIR,CANTILEVER	An item of movable furniture designed to seat one person,it has no back legs, with cantilever base style relying for support on the properties of the material from which it is made.
N0088	RACK,DRYING,LABORATORY	RACK,DRYING	An item upon which objects may be mounted. It is used for draining and/or drying objects when cleaning and/or after applying.
N0089	BUFFING TOOL	BUFFING TOOL	A tool is used for removing light to medium scale deposits or for finishing tubes previously "roughed out" with other cleaning tools.
N0090	RING,MATING	RING,MATING	A circular shaped item designed or as part of a SEAL,MECHANICAL. It is constructed from a rigid non- metallic substance such as carbon, ceramics, or the like. For item has provide a mechanical type seal as alone item See SEAL RING NONMETALLIC or SEAL RING
N0091	ACCESS FITTING ASSEMBLY	ACCESS FITTING
N0092	ROD,CUTTING	ROD,CUTTING
N0093	SHIELD,OPERATING MACHINE	SHIELD,OPR MACHINE
N0094	CASSETTE,TORQUE WRENCH	CASSETTE,TORQUE WRENCH
N0095	PROBE,SAMPLING GAS REGULATOR	PROBE,GAS REGULATOR	The probe of gas regulator or similar item, used to sense the presence of hazardous, toxic, combustible or other gases.
N0096	BAG,SHOES	BAG,SHOES
N0097	LIGHT,LIFE JACKET	LIGHT,LIFE JACKET
N0098	SENSOR,CURRENT	SENSOR,CURRENT	A current sensor is a device that detects electrical current (AC or DC) in a wire, and generates a signal proportional to it.
N0099	INSERT,RAM BLOWOUT PREVENTER	INSERT,RAM BOP
N0100	BEARING PAD SET	BEARING PAD SET
N0101	END PIECE,TURBINE ROTOR	END PIECE
N0102	FILLING PIECE,TURBINE ROTOR	FILLING PIECE
N0103	CAGE,ANTIFRICTION BEARING	CAGE,BEARING	A cage designed to surround, retain, support, and protect an antifriction bearing pad. Excludes RETAINER,BEARING (as modified)
N0104	SHAFT SET	SHAFT SET
N0105	CARRIER,GUIDE BLADE,TURBINE	CARRIER,GUIDE BLADE
N0106	CHAMBER,REVERSING,STEAM TURBINE	CHAMBER,REVERSING
N0107	PARTS KIT,STEAM TURBINE	KIT,STEAM TURBINE
PS001	ADAPTER,BOWL	ADAPTER,BOWL
PS002	ADAPTER,PUMP	ADAPTER,PUMP
PS003	ALARM,LOW FUEL LEVEL	ALARM,LOW FUEL LEVEL
PS004	ALTERNATOR	ALTERNATOR
PS005	BARREL,PUMP	BARREL,PUMP
PS006	BELL,SUCTION	BELL,SUCTION
PS007	BOLT,DRIVE	BOLT,DRIVE
PS008	BOLT,JACK	BOLT,JACK
PS009	BOLT,STRIPPER	BOLT,STRIPPER
PS010	BOWL,PUMP	BOWL,PUMP
PS011	BRACKET,BEARING	BRACKET,BEARING
PS012	CAN,SUCTION	CAN,SUCTION
PS013	CASE,END SUCTION	CASE,END SUCTION
PS014	CASING,PUMP	CASING,PUMP
PS015	COLUMN,PUMP	COLUMN,PUMP
PS016	CONNECTOR,SCREWED	CONNECTOR,SCREWED
PS017	CONTROLLER,PUMP	CONTROLLER,PUMP
PS018	CONTROLLER,TEMPERATURE	CONTROLLER,TEMPERATURE
PS019	COOLANT ANALYSIS	COOLANT ANALYSIS
PS020	COUPLING,SCREWED	COUPLING,SCREWED
PS021	COVER,BEARING	COVER,BEARING
PS022	COVER,DELIVERY	COVER,DELIVERY
PS023	COVER,GLAND	COVER,GLAND
PS023	TRIP UNIT,MAGNETIC	TRIP UNIT,MAGNETIC
PS024	COVER,PUMP	COVER,PUMP
PS025	COVER,STUFFING BOX	COVER,STUFF BOX
PS026	COVER,SUCTION	COVER,SUCTION
PS027	DIFFUSER	DIFFUSER
PS028	DISTANCE PIECE	DISTANCE PIECE
PS029	DRUM,BALANCE	DRUM,BALANCE
PS030	END BELL,PUMP	END BELL,PUMP
PS031	FLANGE,DISCHARGE	FLANGE,DISCHARGE
PS032	FLINGER,OIL	FLINGER,OIL
PS033	FUSE,POWER	FUSE,POWER
PS034	GAUGE,LEVEL	GAUGE,LEVEL
PS035	GAUGE,OIL SIGHT	GAUGE,OIL SIGHT
PS036	GLAND,MECHANICAL SEAL	GLAND,SEAL
PS037	GLAND,PACKING	GLAND,PACKING
PS038	GUARD,COUPLING	GUARD,COUPLING
PS039	GUIDE,VANE	GUIDE,VANE
PS040	HEAD,SUCTION AND DISCHARGE	HEAD,SUCTION-DISCHARGE
PS041	HEADSHAFT	HEADSHAFT
PS042	HOUSING,SEAL	HOUSING,SEAL
PS043	INDICATOR,LEVEL	INDICATOR,LEVEL
PS044	ISOLATOR,BEARING	ISOLATOR,BEARING
PS045	JOINT RING	JOINT RING
PS046	LINER,BALANCE DRUM	LINER,BALANCE DRUM
PS047	MEMBRANE	MEMBRANE
PS048	MEMBRANE UNIT ASSEMBLY	MEMBRANE UNIT
PS049	MESH SCREEN	MESH SCREEN
PS050	NUT,ADJUSTING	NUT,ADJUSTING
PS051	NUT,BEARING	NUT,BEARING
PS052	NUT,IMPELLER	NUT,IMPELLER
PS053	NUT,LOCK	NUT,LOCK
PS054	NUT,SHAFT	NUT,SHAFT
PS055	OILER,CONSTANT LEVEL	OILER,CONSTANT LEVEL
PS056	PARTS KIT,END SHAFT	KIT,END SHAFT
PS057	PARTS KIT,MECHANICAL SEAL	KIT,MECH SEAL
PS058	PARTS KIT,SHAFT COUPLING	KIT,SHAFT COUPLING
PS059	PARTS KIT,TERMINAL BOX	KIT,TERMINAL BOX
PS060	PIN,DOWEL	PIN,DOWEL
PS061	PIN,SLEEVE	PIN,SLEEVE
PS062	PIPE,COLUMN	PIPE,COLUMN
PS063	PISTON,PRESSURE UNIT	PISTON,PRESSURE UNIT
PS064	PLUG KIT,DRAIN	PLUG KIT,DRAIN
PS065	PLUG,DRAIN	PLUG,DRAIN
PS066	PLUG,OIL COOLER	PLUG,OIL COOLER
PS067	PLUG,OIL FILL	PLUG,OIL FILL
PS068	PROTECTOR,SURGE	PROTECTOR,SURGE
PS069	PUMP,FUEL,ELECTRICAL	PUMP,FUEL	An electrically actuated positive displacement device, which utilizes reciprocating or rotary motion to transfer fuel from a tank to a carburetor or fuel injector metering and distribution pump of an internal combustion engine. Excludes General Purpose Pumps.
PS070	RELAY,EARTH LEAKAGE	RELAY,EARTH LEAKAGE
PS071	RESERVOIR,PRESSURE UNIT	RESERVOIR,PRESSURE UNIT
PS072	RETAINER,OIL RING	RETAINER,OIL RING
PS073	RETAINER,BEARING	RETAINER,BEARING
PS074	RING,BALANCE DRUM	RING,BALANCE DRUM
PS075	RING,COUPLE	RING,COUPLE
PS077	RING,NECK	RING,NECK
PS078	RING,OIL	RING,OIL
PS079	RING,STATIONARY	RING,STATIONARY
PS080	ROTATING FACE,MECHANICAL SEAL	ROTATING FACE,SEAL
PS081	SAVER,GAUGE	SAVER,GAUGE
PS082	SCHEDULED OIL SAMPLING	SCHEDULED OIL SAMPLING
PS083	SCREW,PUMPING	SCREW,PUMPING
PS084	SEAL RING	SEAL RING
PS085	SEAL,BEARING HOUSING	SEAL,BEARING HOUSING
PS086	SEAL,LIP	SEAL,LIP
PS087	SHAFT,PISTON	SHAFT,PISTON
PS088	SHIELD,OIL RETAINING	SHIELD,OIL RETAINING
PS089	SHROUD,FAN	SHROUD,FAN
PS090	SPIDER,BEARING	SPIDER,BEARING
PS091	SPRING,PRESSURE UNIT	SPRING,PRESSURE UNIT
PS092	STATIONARY FACE,MECHANICAL SEAL	STATIONARY FACE,SEAL
PS093	THROWER	THROWER
PS094	THYRISTOR	THYRISTOR
PS095	ALARM,WATER MOTOR	ALARM,WATER MOTOR
PS096	ANALYZER,MOISTURE	ANALYZER,MOISTURE
PS097	CAGE,AMPLIFIER	CAGE,AMPLIFIER
PS098	CAMERA,VIDEO	CAMERA,VIDEO
PS099	CHAMBER,RETARDING	CHAMBER,RETARDING
PS100	CLAPPER KIT,DELUGE VALVE	CLAPPER KIT,DELUGE VALVE
PS101	CONTROL HEAD	CONTROL HEAD
PS102	DETECTOR,FLAME	DETECTOR,FLAME
PS103	DETECTOR,SMOKE	DETECTOR,SMOKE
PS104	DISPLAY ASSEMBLY	DISPLAY ASSEMBLY
PS105	END CAP,SCREEN	END CAP,SCREEN
PS106	EXCLUDER,DUST	EXCLUDER,DUST
PS107	FIRE EXTINGUISHING AGENT	FIRE EXTINGUISHING AGENT
PS108	FLAG,PIGALERT	FLAG,PIGALERT
PS109	FLOAT,LEVEL INDICATOR	FLOAT,LEVEL INDICATOR
PS110	FLOW COMPUTER	FLOW COMPUTER
PS111	INDICATOR ASSEMBLY	INDICATOR ASSEMBLY
PS112	INTERFACE,SERIAL	INTERFACE,SERIAL
PS113	KEYBOARD	KEYBOARD
PS114	LOUDSPEAKER	LOUDSPEAKER
PS115	MODULE,MONITOR	MODULE,MONITOR
PS116	OPTICAL ASSEMBLY	OPTICAL ASSEMBLY
PS117	PANEL,ACCESS	PANEL,ACCESS
PS118	PARTS KIT,SCOTCH YOKE MECHANISM	PARTS KIT,SCOTCH YOKE MECHANISM
PS119	PIGALERT UNIT	PIGALERT UNIT
PS120	PORT,ACCESS UNIT	PORT,ACCESS UNIT
PS121	PORT,BEACON CONTROL	PORT,BEACON CONTROL
PS122	PORT,LOUDSPEAKER MUTE	PORT,LOUDSPEAKER MUTE
PS123	PORT,LOUDSPEAKER TERMINATION	PORT,LOUDSPEAKER TERMINATION
PS124	PORT,PERIPHERAL INTERFACE	PORT,PERIPHERAL INTERFACE
PS125	PORT,TELEPHONE RECORD	PORT,TELEPHONE RECORD
PS126	PROBE,MOISTURE	PROBE,MOISTURE
PS127	PROCESSOR,PAGA	PROCESSOR,PAGA
PS128	RECEIVER,TELEMETRY	RECEIVER,TELEMETRY
PS129	RECORDER,FLOW	RECORDER,FLOW
PS130	REGULATOR,PRESSURE	REGULATOR,PRESS
PS131	RING,SCREEN	RING,SCREEN
PS132	ROUTER,INTEGRATED SERVICE	ROUTER,INTEGRATED SERVICE
PS133	SPINDLE,CROSSSHAFT	SPINDLE,CROSSSHAFT
PS134	STATION,MANUAL PULL	STATION,MANUAL PULL
PS135	STATION,SUPPRESSION ABORT	STATION,SUPPRESSION ABORT
PS136	STROBE,MULTITONE	STROBE,MULTITONE
PS137	SWITCH BOX ASSEMBLY	SWITCH BOX ASSEMBLY
PS138	SWITCH,CYLINDER SUPERVISORY	SWITCH,CYLINDER SUPERVISORY
PS139	SWITCH,ETHERNET	SWITCH,ETHERNET
PS140	SWITCH,TRANSFER	SWITCH,TRANSFER
PS141	TEMPERATURE ELEMENT	TEMP ELEMENT
PS142	THERMOMETER,GAS ACTUATED	THERMOMETER,GAS
PS143	TRANSCEIVER	TRANSCEIVER
PS144	TRANSMITTER,LEVEL	TRANSMITTER,LEVEL
PS145	TRANSMITTER,PRESSURE AND TEMPERATURE	TRANSMITTER,PRESS-TEMP
PS146	TRANSMITTER,TEMPERATURE	TRANSMITTER,TEMP
PS147	TRAY UNIT,FAN	TRAY UNIT,FAN
PS148	TRIGGER ASSEMBLY	TRIGGER ASSEMBLY
PS149	VALVE ASSEMBLY	VALVE ASSEMBLY
PS150	WEIGHT,FLAG	WEIGHT,FLAG
PS151	HOLDER,SEAT	HOLDER,SEAT
PS152	RING,GLAND	RING,GLAND
PS153	BLOCK,TRUNNION	BLOCK,TRUNNION
PS154	PLATE,ADAPTER	PLATE,ADAPTER
PS155	FITTING,SEALANT INJECTION	FITTING,SEALANT
PS156	VALVE,VENT	VALVE,VENT
PS157	SHAFT,TRUNNION	SHAFT,TRUNNION
PS158	STOOL,MOTOR	STOOL,MOTOR
PS159	RELAY,BOOSTER	RELAY,BOOSTER
PS160	CYLINDER,BALANCE	CYLINDER,BALANCE
PS161	SEAL,BALANCE	SEAL,BALANCE
PS162	PIN,VALVE DISK	PIN,VALVE DISK
PS163	SUPPORT ASSEMBLY	SUPPORT ASSEMBLY
PS164	SWITCH,VIBRATION	SWITCH,VIBRATION
PS165	TUBE,FIN	TUBE,FIN
PS166	SWITH,MICRO	SWITH,MICRO
PS167	TUBE,HEAT EXCHANGER	TUBE
PS168	PIN,HINGE AND STOP	PIN,HINGE-STOP
PS169	PLATE,KEEPER	PLATE,KEEPER
PS170	CARRIER,VALVE DISK	CARRIER,DISK
PS171	RING,PACKING BOX	RING,PACKING BOX
PS172	ANALIZER,VAPOUR PRESSURE
PS173	EXTENSION PIECE	EXTENSION PIECE
PS174	EXTENSION CABLE,PROXIMITER	EXTENSION CABLE
PS175	TRANSMITTER,VIBRATION	TRANSMITTER,VIBRATION
PS176	FLOW GUIDE,EXPANDER DISCHARGE	FLOW GUIDE
PS177	HOUSING,EXPANDER	HOUSING,EXPANDER
PS178	FOLLOWER,EXPANDER	FOLLOWER,EXPANDER
PS179	LOCATOR,EXPANDER FOLLOWER	LOCATOR,EXPANDER FOLLOWER
PS180	GUIDE,PRESSURE RING	GUIDE,PRESSURE RING
PS181	HOUSING,EXPANDER	HOUSING,EXPANDER
PS182	NOSE CONE	NOSE CONE
PS183	WHEEL,EXPANDER	WHEEL,EXPANDER
PS184	WHEEL,COMPRESSOR	WHEEL,COMPRESSOR
PS185	FOLLOWER,COMPRESSOR	FOLLOWER,COMPRESSOR
PS186	HOUSING,COMPRESSOR	HOUSING,COMPRESSOR
PS187	PLATE,ADJUSTING,COUPLING	PLATE,ADJUSTING
PS188	CONTROLLER,AIR COMPRESSOR	CONTROLLER
PS189	COUPON,STRIP	COUPON,STRIP
PS190	HOLDER,STRIP COUPON	HOLDER,STRIP COUPON
PS191	ACCESS FITTING BODY,NON-FLANGE	ACCESS FITTING BODY,NON-FLANGE
PS192	PLUG BODY,SOLID	PLUG BODY,SOLID
PS193	PANEL BOARD,ENGINE	PANEL BOARD
PS194	DISPLAY BOARD	DISPLAY BOARD
PS195	ROTATING AND STATIONARY FACE,MECHANICAL SEAL	ROTATING-STATIONARY FACE
PS196	LUBRICATING OIL,VALVE	LUBRICATING OIL,VALVE
PS197	STRIP,TUBE SUPPORT	STRIP,TUBE SUPPORT
PS198	COVER ASSEMBLY,VALVE	COVER ASSY
PS199	VALVE,SHUT-OFF	VALVE,SHUT-OFF
PS200	SWITCH,NETWORK	SWITCH,NETWORK
PS201	RING,LOCATING	RING,LOCATING
PS202	RING,LOADING	RING,LOADING
PS204	WATER BLOCK,ENGINE	WATER BLOCK,ENGINE
PS205	WHEEL,COMPRESSOR	WHEEL,COMPRESSOR
PS206	AIREND,COMPRESSOR	AIREND,COMPRESSOR
PS207	DRAIN,AUTO	DRAIN,AUTO
PS208	VANE,INLET GUIDE	VANE,INLET GUIDE
PS209	GOVERNOR,GAS ENGINE	GOVERNOR,GAS ENGINE
PS210	PARTS KIT,CORE ASSEMBLY	KIT,CORE
PS211	MAINTENANCE KIT,COMPRESSOR	MAINTENANCE KIT,COMPRESSOR
PS212	GATEWAY KIT	GATEWAY KIT
PS213	LINK,ADJUSTING	LINK,ADJUSTING
PS214	PARTS KIT,COOLING ENGINE PUMP	PARTS KIT,COOLING ENGINE PUMP
PS215	BALL,PRESSURE	BALL,PRESSURE
PS216	BARRIER,HEAT	BARRIER,HEAT
PS217	SHROUD,VALVE	SHROUD,VALVE
PS218	PARTS KIT,TEMPERATURE SENSOR	PARTS KIT,TEMPERATURE SENSOR
PS219	PROCESSOR,CONTROL	PROCESSOR,CONTROL
PS220	JOINT ASSEMBLY	JOINT ASSEMBLY
PS221	ROD,STRETCH	ROD,STRETCH
PS222	SCREW,ADJUSTING	SCREW,ADJUSTING
PS223	WHEEL,EXPANDER	WHEEL,EXPANDER
PS224	METER,TEMPERATURE AND HUMIDITY	METER,TEMPERATURE AND HUMIDITY
PS225	VALVE,RELIEF,BACKPRESSURE	VALVE,RELIEF,BACKPRESSURE
PS226	STAY,SUPPORT	STAY,SUPPORT
PS227	DRIVESHAFT,ENGINE	DRIVESHAFT,ENGINE
PS228	CARRIER DRYER ASSEMBLY	CARRIER DRYER ASSY
PS229	SWITCH,SELECTOR	SWITCH,SELECTOR
PS230	CURRENT FEEDER PROTECTION	CURRENT FEEDER PROTECTION
PS231	METER,ENERGY-POWER	METER,ENERGY-POWER
PS232	TEST BLOCK,ELECTRICAL	TEST BLOCK
PS233	VALVE,RELIEF,PRESSURE	VALVE,RELIEF,PRESS
PS234	REDUCER,BUSH	REDUCER,BUSH
PS235	END STOP,TERMINAL	END STOP,TERMINAL
PS236	COVER,VALVE STEM	COVER,STEM
PS237	ANTISTATIC DEVICE	ANTISTATIC DEVICE
PS238	MODULE,RELAY PROTECTION	MODULE,RELAY PROTECTION
PS239	LOCK,PUSH BUTTON	LOCK,PUSH BUTTON
PS240	SENSOR,GROUND FAULT	SENSOR,GROUND FAULT
PS241	SOCKET,TEST BLOCK	SOCKET,TEST BLOCK
PS242	BARRIER,INTERPHASE	BARRIER,INTERPHASE
PS243	ELBOW,DISCHARGE	ELBOW,DISCHARGE
PS244	PIPE,DISCHARGE	PIPE,DISCHARGE
PS245	PEDESTAL,MOTOR	PEDESTAL,MOTOR
PS246	TRIP UNIT,MAGNETIC	TRIP UNIT
PS247	COOLANT,AIR COMPRESSOR	COOLANT,AIR COMPRESSOR
S0001	NUT AND FERRULE SET,TUBE FITTING	NUT AND FERRULE SET
S0002	VALVE,SAFETY	VALVE,SAFETY	A safety valves used to close a line and stop the flow of material. Some types are manually closed; others are automated to act when a preset condition (such as a failure in the system) occurs.
S0003	WRENCH,TEE AND CROSS FITTING	WRENCH,TEE-CROSS	The wrench provides positive backup support when installing union tees and crosses tube or pipe fittings	Perkakas yang digunakan untuk mendukung pada saat pemasangan sambungan tee dan cross tube atau pipa
S0004	CROSSOVER,WELL CASING	CROSSOVER
S0005	PUMP,DETECTOR,GAS	PUMP,DETECTOR,GAS
S0006	TOOL SET	TOOL SET
S0007	PARTS KIT,GAS CHROMATOGRAPH DETECTOR	KIT,GAS DETECTOR
S0008	NOZZLE,BIT,WELL DRILL	NOZZLE,BIT,DRILL
S0009	CABLE,INSTRUMENT	CABLE,INSTRUMNT
S0010	BAR SET,PRY	BAR SET,PRY
S0011	WRENCH,WHEEL,VALVE	WRENCH,VALVE
S0012	ROPE ASSEMBLY,SAFETY LINE	ROPE,SAFETY LINE
S0013	UNION,HAMMER	UNION,HAMMER
S0014	PLUG,VALVE REMOVAL	PLUG,VALVE REMOVAL
S0015	CUP TESTER,WELL CASING	CUP TESTER,CASING
S0016	OPERATING TOOL,LOCKOUT DEVICE	OPR TOOL,LOCKOUT
S0017	FERRULE,LOCKOUT DEVICE	FERRULE,LOCKOUT
S0018	GAUGE,PRESSURE,DIGITAL	GAUGE,PRESS,DIGITAL	An instrument designed to measure air, gas, fluid, and vapor pressure by means of a pressure sensitive element which transmits energy, by direct linkage, to the indicating digital display of a scale calibrated in units of pressure. It may include a temperature equivalent scale.
S0019	CALIBRATOR,DECADE RESISTANCE	CALIBRATOR,DECADE
S0020	AMPLIFIER,FLAME SAFEGUARD	AMPLIFIER,FLAME
S0021	VALVE,CHOKE	VALVE,CHOKE	A valve usually used in well control operations to reduce the pressure of a fluid from high pressure in the closed wellbore to atmospheric pressure. It may be adjusted (opened or closed) to closely control the pressure drop.
S0022	INFLATOR,GLOVES	INFLATOR;GLOVES	A device designed to supply compressed air to a typically insulating gloves to be given an air test, along with the inspection.
S0023	TEST PUMP,HYDRAULIC	TEST PUMP,HYD	is a hand-operated hydraulic pressure pump designed to generate calibration pressures uses distilled water or mineral-based hydraulic oil as a source for calibration of high pressure input devices such as pressure transmitters or pressure gauges.
S0024	PUMP,PRESSURE	PUMP,PRESSURE
S0025	COMPARATOR,PRESSURE GAUGE	COMPARATOR,PRESSURE GAUGE	An instrument designed to be field-portable pressure generation and test systems. A single carrying case holds the pump used to generate pressure as well as the gauges selected as the test standard.
S0026	BASE,SMOKE ALARM	BASE,SMOKE ALARM
S0027	BUBBLER SOLUTION	BUBBLER SOLUTION
S0028	DETECTASSETTE,ANALYZER	DETECTASSETTE,ANALYZER	A cartridge containing chemically treated tape for use in conjunction with an analyzer for the detection and measurement of the concentration of certain chemical compounds in gas streams for the chemical and refining industries
S0029	MEMBRANE KIT,FILTER	MEMBRANE KIT,FILTER
S0030	LIFTING TOOL ASSEMBLY	LIFTING TOOL ASSY
S0031	WELLHEAD SYSTEM,SUBSEA	WELLHEAD SYSTEM
S0032	PLUG,TEST,RUNNING-RETRIEVING TOOL	PLUG,TEST
S0033	RISER ASSEMBLY,DRILLING	RISER,DRILLING	The riser is a pipe that extends from the drilling platform down to the seafloor. Drilling mud and cuttings from the borehole are returned to the surface through the riser. The top of the riser is attached to the drillship, while its bottom is secured at the seafloor.
S0034	STARTING HEAD ASSEMBLY,CASING,WELL DRILLING	STARTING HEAD,CSG
S0035	GAUGE,RING,BIT,WELL DRILL	GAUGE,RING,BIT
S0036	VENT,EMERGENCY AND MANHOLE COVER	VENT,EMERGENCY
S0037	TEST PLUG ASSEMBLY	TEST PLUG ASSY
S0038	CEMENT,OIL WELL	CEMENT,OIL WELL
S0039	ADAPTER,CEMENTING	ADAPTER,CEMENTING
S0041	CONNECTOR,IGNITER PLUG	CONNECTOR,IGNITER PLUG
S0042	PLUG,IGNITER	PLUG,IGNITER
S0043	SPREADER BAR,LIFTING	SPREADER BAR,LIFTING
S0044	HERBICIDE	HERBICIDE
S0046	PROTECTOR,CONTROL LINE,WELL DRILLING
S0047	THERMIT WELDING EQUIPMENT	THERMIT WELDING EQUIPMENT
S0048	CLAMP,CABLE	CLAMP,CABLE
S0049	RUNNING TOOL ASSEMBLY	RUNNING TOOL ASSY
S0050	SWAGE,CIRCULATING,WELL CASING	SWAGE,CIRCULATING	A circulating swage is an adapter that enables a temporary circulating line to be rigged to the top of the casing string, allowing circulation of fluids to help properly locate the casing string.
S0051	PIN ASSEMBLY,SHEAR	PIN ASSY,SHEAR
S0052	TRASH GUARD	TRASH GUARD
S0053	PATCH CORD	PATCH CORD
S0054	HANDLE,ORIFICE PLATE	HANDLE,ORIFICE	A single-chamber fittings that house and accurately position an orifice plate for differential pressure measurement.
S0055	DOVETAIL GLAND	DOVETAIL GLAND
S0056	EQUALIZING PRONG ASSEMBLY	EQUALIZING PRONG ASSY
S0057	BULL NOSE	BULL NOSE
S0058	SHEAR TABS TOOL	SHEAR TABS TOOL
S0059	GUN,CARRIER	GUN,CARRIER
S0060	PIN,ANTI-ROTATION	PIN,ANTI-ROTATION
S0061	CAP,CORROSION,WELL DRILLING	CAP,CORROSION,WELL DRILLING
S0062	ANALYZER,TRACE MOISTURE	ANALYZER,MOISTURE
S0063	TOOL KIT,SHAFT ALIGNMENT	TOOL KIT,SHAFT ALIGNMENT
S0064	WIRING KIT,REMOTE KEYBOARD	WIRING KIT,REMOTE KEYBOARD
S0065	ORIFICE FITTING,DIFFERENTIAL PRESSURE		The Orifice Fitting is a dual-chamber device that_x000D_ / reigns as the most widely used means of measurement for natural_x000D_ / gas. Designed to allow operation by one person, this differential_x000D_ / technology meter saves time and money in many ways
S0066	WHEEL,BRUSHCUTTER	WHEEL,BRUSHCUTTER
S0067	METER TUBES,FLOW CONDITIONING
S0068	INTERROGATOR,GAS DETECTOR	INTERROGATOR
S0069	DISPENSER,PERFUME	DISPENSER,PERFUME
S0070	FLUSHING PLAN DEVICE	FLUSHING PLAN DEVICE
S0071	CRANE,ENGINE,HYDRAULIC	CRANE,ENGINE,HYDRAULIC
S0072	LAPPING AND FINISHING SET	LAPPING AND FINISHING SET
S0073	SPEAR,TUBE PULLER	SPEAR,TUBE PULLER
S0074	INDICATOR,FIELD SIGNAL	INDICATOR,FIELD SIGNAL
S0075	JAW,TUBE PULLER	JAW,TUBE PULLER
S0076	TIE ROD,TUBE PULLER	TIE ROD,PULLER
S0077	HOUSING,GOVERNOR	HOUSING,GOVERNOR
S047	TEST
SC001	PHOSPHATE ROCK	PHOSPHATE ROCK
SC002	PARTS KIT,PRESSURE TRANSMITTER	KIT,TRANSMITTER	A group of parts, not all having the same basic name, used for the repair or replacement of worn or damaged parts of an item. It may also include instruction sheets and material such as sandpaper, cement, gaskets, tape, and the like. For items containing parts and tools see REPAIR KIT (as modified).
SC003	NITROGEN-AMMONIA STANDARD SOLUTION	NITROGEN-AMMONIA SOL
SC004	RING,RIDER	RING,RIDER
SC005	RING,EXPANDER	RING,EXPANDER
SC006	PORT,PERMEATE,DESALINATION VESSEL	PORT,PERMEATE
SC007	ADAPTER,DESALINATION VESSEL	ADAPTER,DESAL VESSEL
SC008	CONE,THRUST,DESALINATION VESSEL	CONE,THRUST
SC009	COVER,OIL PUMP	COVER,OIL PUMP	A COVER DESIGNED TO COVER THE INTERNAL WORKING PARTS OF A OIL PUMP ASSEMBLY,ENGINE. IT DOES NOT HAVE INLET OR OUTLET CONNECTIONS.
SC010	PISTON,THROTTLE CYLINDER	PISTON,THROTTLE CYL
SC011	FRAME,LOOPER,SEWING MACHINE	FRAME,LOOPER
SC012	THREAD TAKE-UP,LOOPER	THREAD TAKE-UP,LOOPER
SC013	RETAINER,LOOPER,SEWING MACHING	RETAINER,LOOPER
SC014	FEED BAR,SEWING MACHINE	FEED BAR
SC015	FEED DRIVE ASSEMBLY,SEWING MACHINE	FEED DRIVE ASSY
SC016	TENSIONER,THREAD,SEWING MACHINE	TENSIONER,THREAD
SC018	CHUCK,NEEDLE,SEWING MACHINE	CHUCK,NEEDLE
SC019	TENSIONER ASSEMBLY,THREAD,SEWING MACHINE	TENSIONER ASSY,THREAD
SC020	LIFTER,PRESSURE FOOT	LIFTER,PRESS FOOT
SC021	BAR,PRESSER FOOT	BAR,PRESSER FOOT
SC022	CRANKSHAFT,SEWING MACHINE	CRANKSHAFT,SEWING
SC023	MONITORING SET,VIBRATION	MONITORING SET,VIBRATION
SC024	CONTROLLER,STEAM TURBINE	CONTROLLER,TURBINE	THE CONTROLLER IS DESIGNED TO OPERATE SINGLE EXTRACTION AND/OR ADMISSION STEAM TURBINE. THIS CONTROLLER INCLUDES SPECIALLY DESIGNED ALGORITHMS AND LOGIC TO START, STOP, CONTROL AND PROTECT.
SC025	GUTTER BASE ASSEMBLY	GUTTER BASE ASSY
SC026	MIXER BLOCK ASSEMBLY	MIXER BLOCK
SC027	HOUSING,PHOTOCELL	HOUSING,PHOTOCELL
SC028	VALVE,UNLOADER	VALVE,UNLOADER
SC029	STAGE PIECE,PUMP	STAGE PIECE
SC030	HOLDER,BLADE,STEAM TURBINE	HOLDER,BLADE
SC031	DISK,THRUST	DISK,THRUST
SC032	BLOCK,DIAPHRAGM,TURBINE ENGINE	BLOCK,DIAPHRAGM
SC033	PEDAL,OVERSPEED TRIP ASSEMBLY	PEDAL,TRIP
SC034	NEEDLE BAR ASSEMBLY,SEWING MACHINE	NEEDLE BAR ASSY
SC035	NIPPER,NEEDLE THREAD	NIPPER,NEEDLE THD
SC036	GUIDE,NEEDLE,SEWING MACHINE	GUIDE,NEEDLE
SC037	CAULKING WIRE	CAULKING WIRE
SC038	PIN ASSEMBLY,OVERSPEED TRIP	PIN ASSY,OVERSPEED TRIP
SC039	SCRAPPER,SLUDGE	SCRAPPER,SLUDGE
SC040	SHELTER,OIL	SHELTER,OIL
SC041	RING,ROTATING	RING,ROTATING
SC042	WHEEL SHAFT ASSEMBLY	WHEEL SHAFT ASSY
SC043	SPLITTER	SPLITTER
SC044	DISK,BALANCE	DISK,BALANCE
SC046	GUIDE,SPIDER	GUIDE,SPIDER
SC047	CONNECTING PIECE	CONNECTING PIECE
SC048	SHAFT,ECCENTRIC	SHAFT,ECCENTRIC
SC049	BUSHING SET,SLEEVE	BUSHING SET,SLV	TWO OR MORE IDENTICAL OR DIFFERENT SIZES OR TYPES OF BUSHING, SLEEVE PACKAGED OR GROUPED TOGETHER FOR SINGLE ISSUE AS A UNIT, FOR REPLACEMENT OF WORN AND/OR DAMAGED BUSHINGS. EXCLUDES BUSHING HALF, SLEEVE.
SC050	BOLT ASSEMBLY,OVERSPEED TRIP	BOLT,OVERSPEED TRIP
SC051	SHELL,COMPENSATOR	SHELL,COMPENSATOR
SC052	ROD,PLUNGER	ROD,PLUNGER
SC053	TRANSITION PIECE	TRANSITION PIECE
SC054	LINK,SPRING	LINK,SPRING
SC055	TUBE,DISTANCE	TUBE,DISTANCE
SC056	DISK,VENTILATING	DISK,VENTILATING
SC057	PLATE,VENTILATION	PLATE,VENTILATION
SC058	KEY STOCK	KEY STOCK	A FERROUS, NONFERROUS PRODUCT, SPECIFICALLY DESIGNED TO FABRICATE MACHINE KEY.
SC059	DRUM,BALANCING	DRUM,BALANCING
SC061	COLLET,IMPELLER	COLLET,IMPELLER
SC062	BAR,LOCKING	BAR,LOCKING
SC063	CAP AND LINER ASSEMBLY	CAP AND LINER
SC064	INSULATOR,WELDING TORCH	INSULATOR,WELDING
SC065	CLAMP SET,PLIER	CLAMP SET,PLIER	A GROUP OF CLAMP, PLIER HAVING DIFFERENT SIZE AND CHARACTERISTICS.
SC066	ADJUSTER,STROKE	ADJUSTER,STROKE
SC067	DISK,PISTON	DISK,PISTON
SC068	SCRAPER,CENTRIFUGE	SCRAPER,CENTRIFUGE
SC069	SUPPORT,BASKET,CENTRIFUGE	SUPPORT,BASKET
SC070	CASING,CENTRIFUGE	CASING,CENTRIFUGE
SC071	PLATE,SPLASH	PLATE,SPLASH
SC072	GUIDE,CROSSHEAD	GUIDE,CROSSHEAD
SC073	PLATE,DRIVE	PLATE,DRIVE
SC074	CASE,PANEL,VEHICULAR OPERATION	CASE,PANEL
SC075	DISK,CYCLOID	DISK,CYCLOID
SC076	PIN AND RING GEAR SET	PIN AND RING GEAR
SC077	ROLLER AND RING GEAR SET	ROLLER AND RING GEAR
SC078	STATOR,COMPRESSOR	STATOR,COMPRESSOR
SC079	ADAPTER,STATOR	ADAPTER,STATOR
SC080	GUIDE,VANE,PUMP	GUIDE,VANE
SC091	CAP,CONNECTING ROD,PISTON	CAP,CONNECTING ROD
SC092	CROSSHEAD,RECIPROCATING COMPRESSOR	CROSSHEAD,COMPRSR
SC093	CAM,PRESSURE FOOT LIFTER	CAM,PRESS FOOT LIFTER
SC094	ROCKER CAM ASSEMBLY,PUMP	ROCKER CAM,PUMP
SC095	ROTOR ASSEMBLY,GOVERNOR	ROTOR,GOVERNOR
SC096	SEAL PAD	SEAL PAD
SC097	STATOR,SEAL	STATOR,SEAL
SC098	SERVO,PISTON,VALVE	SERVO,PISTON
SC099	PAINT,ENAMEL	PAINT,ENAMEL
SC100	CRAB,VALVE	CRAB,VALVE
SC101	SEGMENT,BLADE,STEAM TURBINE	SEGMENT,BLADE
SC102	SEGMENT SET,BLADE,STEAM TURBINE	SEGMENT SET,BLADE
SC103	FACING TOOL,TUBE EXPANDER	FACING TOOL	A TUBE-FACE CUTTING TOOL TO UNIFORMLY ALIGN TUBES PROJECTION FROM THE TUBE SHEET
T0001	SHAFT	SHAFT
T0002	GEAR	GEAR	Use of this standard name only for un-identified type of gear.
T0003	PLATE	PLATE
T0004	ROLLER	ROLLER
T0005	COVER	COVER
T0006	BEARING	BEARING
T0007	HEAD	HEAD
test	test 7juli2012	test 7juli2012
Z9998	SERVICE	SERVICE
Z9999	TEMPORARY NAME	TEMPORARY NAME