## Sheet1
INC
INC	ITEM NAME	SHORT NAME	ENG DEFINITION	IND DEFINITION
00001	ELECTRON TUBE	ELECTRON TUBE	An inclosure, including two or more electrodes, in which a flow of electrons may occur through a vacuum or a contained gas. The electronic conduction takes place either by means of electrons emitted from a cathode or by ionization of the contained gas. Includes phototubes, Travelling wave tubes, Cathode-ray tubes and microwave tubes (Klystron, magnetron, or the like). Excludes items whose primary purpose is to produce light energy. Also excludes SEMICONDUCTOR DEVICE (as modified).
00009	RESISTOR,ADJUSTABLE	RESISTOR,ADJUSTABLE	A device used to introduce opposition to a current flow in an electrical circuit. The overall ohmic value is fixed; in addition, it has one or more movable terminals which are designed to be set and fixed prior to use, to include any desired value of resistance within the range of the complete resistor. The opposition to the flow of current is an inherent property of the material used and is manifest in the heat dissipated in the item itself.
00013	BATTERY,STORAGE	BATTERY,STORAGE	A device designed to produce an electromotive force by an electrochemical action, composed of one or more cells forming a single unit, which is not readily separable and which may be efficiently recharged by sending an electric current through the cell(s) in a direction opposite to that of the discharging current. The item may be furnished with integral charging facilities.	Perangkat yang dirancang untuk menghasilkan gaya gerak listrik oleh aksi elektrokimia, yang terdiri dari satu atau lebih sel membentuk satu kesatuan yang tidak dapat dipisahkan. Dapat diisi ulang dengan mengirimkan arus listrik melalui sel dalam arah berlawanan dengan arus pemakaian. Item dapat dilengkapi dengan fasilitas pengisian yang terintegrasi.
00014	BEARING,BALL,ANNULAR	BEARING,BALL	A CYLINDRICAL DEVICE IN WHICH THE INNER OR OUTER RING TURNS UPON A SINGLE OR DOUBLE ROW OF HARDENED BALLS WHICH ROLL EASILY BETWEEN THE TWO RINGS, THUS MINIMIZING FRICTION. FOR ITEM WITH FACES SPECIALLY GROUND FOR DUPLEX MOUNTING SEE BEARING, BALL, DUPLEX. EXCLUDES BEARING, BALL, AIRFRAME.	SEBUAH ALAT BERBENTUK BUNDAR YANG MEMILIKI RING DALAM ATAU RING LUAR YANG MENEMPEL PADA SATU ATAU DUA LAJUR BANTALAN BOLA-BOLA YANG KERAS YANG BERPUTAR DENGAN MUDAH ANTARA DUA RING, SEHINGGA MENGURANGI GESEKAN.
00015	BEARING,ROLLER,CYLINDRICAL	BEARING,ROLLER	A NON ADJUSTABLE ROLLER BEARING CONSISTING OF A SINGLE OR MULTIPLE ROW OF HARDENED CYLINDRICAL ROLLERS AND A RETAINER USED WITH OR WITHOUT INNER OR OUTER RINGS. EXCLUDES BEARING, ROLLER, AIRFRAME.	BANTALAN ROL TIDAK MAMPU SUAI TERDIRI DARI SATU ATAU BEBERAPA BARIS DARI ROLLER BERBENTUK SILINDER YANG DIPERKERAS DAN PENAHAN DIGUNAKAN DENGAN ATAU TANPA CINCIN DALAM ATAU LUAR. KECUALI BEARING, ROLLER, AIRFRAME.
00016	BEARING,ROLLER,SELF-ALIGNING	BEARING,ROLLER	AN ANTIFRICTION BEARING HAVING A CYLINDRICAL ROLLING ELEMENT AND SPHERICAL RACEWAY(S) WHICH WILL ADJUST TO VARYING DEGREES OF SHAFT AND/OR SUPPORT MISALIGNMENT WITHOUT DAMAGE TO THE RACEWAYS AND PERMITS THE FULL RATING OF THE BEARING TO BE UTILIZED. IT MAY BE SO DESIGNED TO ACCOMMODATE AXIAL DISPLACEMENT.	ITEM DI MANA POROS ATAU BAGIAN YANG BERPUTAR ATAS ROLLER YANG DIPERKERAS BIASANYA TERDAPAT DALAM CANGKANG. HARUS MEMILIKI ALUR LUAR ATAU DALAM, ATAU KEDUANYA. UNTUK ITEM TANPA ALUR, LIHAT RETAINER AND ROLLER, BEARING.
00017	BEARING,ROLLER,JOURNAL	BEARING,RLR,JOURNAL	An item in which the shaft or revolving part turns upon hardened rollers usually contained in a cage. It must contain an inner or outer race, or both. For items without a race(s), see RETAINER AND ROLLER, BEARING.	Item di mana poros atau bagian yang berputar atas roller yang diperkeras biasanya terdapat dalam cangkang. Harus memiliki alur luar atau dalam, atau keduanya. Untuk item tanpa alur, lihat RETAINER AND ROLLER, BEARING.
00018	ROLLER ASSEMBLY,JOURNAL BEARING	ROLLER ASSY,JOURNAL BEARING
00019	BEARING,BALL,THRUST	BEARING,BALL,THRUST	An antifriction bearing having a ball rolling element, designed to resist axial thrust, or to support an axial load. Excludes BEARING, BALL, PIVOT.	Bantalan anti gesek memiliki elemen bola gelinding, dirancang untuk menahan tekanan aksial, atau untuk menanggung beban aksial. Kecuali BEARING, BALL, PIVOT.
00020	BEARING,ROLLER,THRUST	BEARING,RLR,THRUST	An antifriction bearing having a roller rolling element, designed to resist axial thrust, or to support an axial load.
00021	BEARING,ROLLER,TAPERED	BEARING,RLR,TPR	A cylindrical device in which the inner cone or outer cup turns upon a single or double row of tapered hardened rollers which roll easily in a race, thus minimizing friction and designed to carry a radial load and capable of sustaining axial thrust. Excludes BEARING, ROLLER, THRUST.	Perangkat berbentuk silinder dimana konis dalam atau cup luar berputar atas satu atau dua baris roller tirus yang sudah diperkeras dimana roller yang berputar dengan mudah dalam sebuah alur, sehingga meminimalkan gesekan dan dirancang untuk membawa beban radial dan mampu menahan tekanan aksial. Kecuali BEARING, ROLLER, THRUST.
00022	CONE,TAPERED ROLLER BEARING	CONE,TPR BRG	An inner component of a tapered roller bearing which provides a contact surface for the rolling elements of the bearing.	Komponen bagian dalam dari bantalan roller tirus yang menyediakan permukaan kontak untuk bergulirnya elemen-elemen bantalan.
00023	CONE AND ROLLERS,TAPERED ROLLER BEARING	CONE AND RLR,BEARING	An assembled inner component of a tapered roller bearing, consisting of a cone (which provides a contact surface for the rolling elements of the bearing), a complement of tapered rollers (the rolling elements), and frequently a retainer (which spaces the rolling elements).	Rangkaian sebuah komponen dari suatu bantalan rol tirus, terdiri dari sebuah cone (yang menyediakan permukaan kontak untuk bergulirnya elemen-elemen bantalan), rol tirus lengkap (elemen-elemen berputar), dan retainer ( tempat elemen-elemen yang bergulir ).
00024	CUP,TAPERED ROLLER BEARING	CUP,TPR BRG	An outer component of a tapered roller bearing which provides a contact surface for the rolling elements of the bearing.	Komponen luar dari bantalan rol tirus yang menyediakan permukaan kontak untuk bergulirnya elemen-elemen bantalan.
00025	ADAPTER,SLEEVE,BEARING	ADAPTER,BEARING	An adapter used to mount and locate an antifriction bearing on a straight seat permitting wide tolerances of a shaft diameter and making it unnecessary to heat the bearing or use a press for mounting.	Adaptor yang digunakan untuk memasang dan menempatkan sebuah bearing anti gesek pada dudukan lurus memberikan toleransi cukup dari diameter poros, sehingga tidak diperlukan pemanasan pada bearing atau menggunakan tekanan untuk pemasangannya.
00028	RING,BEARING,INNER	RING,BRG,INNER	The inner component of a ball or roller bearing which provides a contact surface for the rolling elements of an antifriction bearing.	Komponen bagian luar dari bearing bola atau roller yang menyediakan permukaan kontak untuk bergulirnya elemen-elemen dari bearing anti gesek tersebut.
00029	RING,BEARING,OUTER	RING,BRG,OUTER	The outer component of a ball or roller bearing which provides a contact surface for the rolling elements of an antifriction bearing.	Komponen bagian luar dari bearing bola atau roller yang menyediakan permukaan kontak untuk bergulirnya elemen-elemen dari bearing anti gesek tersebut.
00030	SEAT,BEARING	SEAT,BEARING	A rigid item usually circular in shape, designed to accommodate a bearing. It positions the bearing but does not encase it or restrain its motion.
00032	RETAINER,BALL,BEARING	RETAINER,BRG	A FRAME OR INCLOSURE WHICH SPACES AND RETAINS THE ROLLING ELEMENTS OF A BEARING, BALL (AS MODIFIED).
00033	RETAINER,ROLLER,BEARING	RETAINER,RLR,BRG	A frame or inclosure which spaces and retains the rolling elements of a BEARING, ROLLER (as modified).
00034	RETAINER AND BALLS,BEARING	RETAINER AND BALLS,BEARING	An assembled inner component of a ball bearing, consisting of a frame or inclosure which spaces and fixes the position of the rolling elements of a BEARING, BALL (as modified) and the spherical bodies which are rolling elements in a BEARING, BALL (as modified).
00035	RETAINER AND ROLLERS,BEARING	RETAINER&RLR,BRG	An assembled inner component of a roller bearing, consisting of a frame or inclosure which spaces and retains the rolling elements of a BEARING, ROLLER (as modified) and the rollers which are the rolling elements in a BEARING, ROLLER (as modified).
00036	BALL,BEARING	BALL,BEARING	A homogeneous spherical body, a series of which provide the rolling elements in a BEARING, BALL (as modified). The item is designed primarily to alleviate friction. Excludes BALL, CHECK; BALL, VALVE, PORTED.	Berbentuk bulat homogen, menjadi elemen yang bergulir pada BEARING, BALL (sebagaimana telah dimodifikasi). Dirancang terutama untuk mengurangi gesekan. Kecuali BALL, CHECK; BALL, VALVE, PORTED.
00037	ROLLER,BEARING	ROLLER,BEARING	A cylindrical body of either solid or hollow construction which provides the rolling elements in the roller bearing.
00040	CAM FOLLOWER,NEEDLE BEARING	CAM FOLLOWER	An assembly consisting of a roller and stud used to effect a rolling contact with a cam, and convert the reciprocating or oscillating motion to linear motion.
00041	BEARING,BALL,AIRFRAME	BEARING,BALL,AIRFRAME	A cylindrical item in which the inner or outer ring turns upon row(s) of hardened BALL, BEARING which roll on a raceway, thus minimizing friction. These items are characterized by their noncorrosive qualities, lightness of weight, inch dimensions rather than metric, inner rings generally projecting beyond the faces of the outer ring, or a very narrow width inner ring having an outside diameter slightly larger than the bore diameter. Designed primarily for use in aircraft assemblies, such as control systems and surfaces of aircraft. Excludes BEARING, BALL, ANNULAR.
00043	BEARING,BALL,FAIRLEAD	BEARING,BALL,FAIRLEAD	A special single or multiple-row ball bearing, rigid or self-aligning, and constructed with a fairlead at one end.
00044	BEARING,BALL,GUIDE ROLLER	BEARING,BALL,GUIDE RLR	A special bearing, intended primarily for low-speed oscillating service due to its full (retainerless) type construction, either concave or crowned outside diameter.
00045	BEARING,BALL,TRACK ROLLER	BEARING,BALL,TRACK	An antifriction bearing having spherical rolling elements designed for use in a track roller assembly.
00046	BEARING,ROLLER,AIRFRAME	BEARING,ROLLER,AIRFRAME	A cylindrical item in which the inner or outer ring turns upon row(s) of hardened ROLLER, BEARING which roll on a raceway, thus minimizing friction. These items are characterized by their noncorrosive qualities, lightness of weight, inch dimensions rather than metric, inner rings generally projecting beyond the faces of the outer ring, or a very narrow width inner ring having an outside diameter slightly larger than the bore diameter. Designed primarily for use in aircraft assemblies, such as control systems and surfaces of aircraft. Excludes BEARING, ROLLER, CYLINDRICAL.
00047	BEARING,ROLLER,TRACK ROLLER	BEARING,RLR,TRACK	An antifriction bearing having cylindrical rolling elements designed for use in a track roller assembly.
00048	BEARING,BALL,BELL CRANK	BEARING,BALL,BELL CRANK	A special double row ball bearing, retainer type, with integral flange.
00049	BEARING,BALL,ROD END	BEARING,BALL,ROD END	A special single or multiple-row ball bearing, rigid or self-aligning, and constructed with either a solid or hollow shank, internally or externally threaded.
00050	BEARING,ROLLER,ROD END	BEARING,ROLLER,ROD END	A special single- or multiple-row roller bearing, rigid or self-aligning, and constructed with either inside threaded, plain hollow, male threaded, or solid shank.
00051	BEARING,ROLLER,NEEDLE	BEARING,RLR,NDL	A single or multiple row antifriction bearing used with or without inner or outer races characterized by relatively small size rollers usually not ranging above 0.250 inch (6.35mm) diameter and generally longer in length in relation to diameter.	Bantalan anti gesek baik satu atau beberapa baris digunakan dengan atau tanpa alur dalam atau luar, ditandai dengan ukuran roller yang relatif kecil biasanya berdiameter tidak lebih dari 0,250 inci (6.35mm) dan umumnya panjang lebih besar dibanding diameternya.
00088	STARTER,FLUORESCENT LAMP	STARTER,LAMP	An item consisting of a switch assembled in a case with terminals or contacts, specially designed to initially actuate the mercury arc in a fluorescent lamp. It may include a capacitor.
00089	DETECTOR,RADIAC	DETECTOR,RADIAC	A device consisting of a permanent or replaceable element which is sensitive to radioactivity or free nuclear particles, together with its associated circuits and housing. As a result of the incident ionizing radiation, it produces an electron pulse or current flow that can be interpeted by other components. Does not include meters or indicators. Excludes PROBE, RADIAC.
00090	REPEATER,TELEPHONE	REPEATER,TELEPHONE	An item designed to receive, to amplify electronically and to retransmit an audio modulated signal at an intermediate point in a long line. It may be completely self-contained with respect to power supply and/or test instruments.
00091	CAMERA,TELEVISION	CAMERA,TELEVISION	A single component specifically designed to convert visual images (either still or in motion), utilizing an optical system and a light sensitive electron tube or light sensitive semiconductor elements, into electrical impulses. Control equipment may be included. For items with integral recording or integral recording and reproducing equipment, see CAMERA- RECORDING, VIDEO.
00092	HEADSET,ACOUSTICAL	HEADSET,ACOUSTICAL	A nonelectrical item consisting of sound conducting tubing and receivers which are attached to the end(s) of the tubing. The receivers are shaped to fit the ear of the wearer. It is designed to carry sound, produced by another item, to the ear. May include diaphragm, resonant chambers, yoke and/or headband. Excludes STETHOSCOPE.
00093	EARPHONE ELEMENT	EARPHONE ELEMENT	The internal fabrication of an earphone. It may include a diaphragm but does not include shell, earpiece, or a connecting cord.
00094	AMPLIFIER,TRIGGER PULSE	AMPLIFIER,TRIGGER PULSE	An electronic device whose input signals control power from a source independent of the input signals and delivers output signals of greater amplitude with respect to current and/or voltage. The output signals characteristics are uniformly related to the input signals. It is controlled by triggering pulses of electrical energy.
00095	AMPLIFIER,VIDEO	AMPLIFIER,VIDEO	An electronic device whose video frequency input signals control power from a source independent of the input signals, and delivers output signals of greater amplitude with respect to current and/or voltage. The output signals characteristics are uniformly related to the input signals. It is generally used in equipment in which the electrical impulses are converted into visual presentation by means of cathode-ray tubes or other items.
00096	AMPLIFIER,ELECTRONIC CONTROL	AMPLIFIER,ELECT	An electronic device which enables input signals to control a local source of power and deliver output signals of greater amplitude with respect to current and/or voltage. The output signals characteristics are uniformly related to the input signals, and are suitable for controlling or supplying power for exciting electric motors or similar devices. It includes devices commonly referred to as servo amplifiers, torque amplifiers and similar equipment only if these devices do not employ synchros nor incorporate servomechanisms. It does not include items which are properly classified as audio frequency, radio frequency, direct current or video amplifiers. For amplifiers that incorporate servomechanisms and employ synchros, see AMPLIFIER, SYNCHRO SIGNAL.
00097	BIAS CELL	BIAS CELL	An item specifically designed to maintain a difference of potential between the cathode and control grid of an eletron tube by means of the action of an electrolyte on two electrodes. It is not designed to supply an electrical current.
00098	CABLE ASSEMBLY,TELEPHONE	CABLE ASSY,TELEPHONE	A definite continuous length of CABLE, TELEPHONE having one or both ends processed and/or terminated in fittings which provide for connection to other items. Excludes items having branches or forks. See also CORD ASSEMBLY, ELECTRICAL.
00099	SOUND MEASURING SET	SOUND MEASURING SET	A complete set for making sound level measurements by deriving a visual indication relative to the intensity of the sound being measured.
00100	DETECTING SET,INFRARED	DETECTING SET,INFRARED	A complete set for determining the presence and/or bearing of objects by receiving their infrared radiations.
00102	FLANGE,WAVEGUIDE	FLANGE,WAVEGUIDE	A waveguide fitting with a projecting rim, edge or ridge whose inside dimensions are designed to be affixed to a waveguide for the purpose of joining with another electrical fitting.
00103	HORN,LOUDSPEAKER	HORN,LOUDSPEAKER	An acoustic transformer with varying cross-sectional area designed to effectively radiate acoustic energy for reception at a distance. Includes multicellular types. Does not include a diaphragm or driver.
00104	CONTACT SET,CIRCUIT BREAKER	CONTACT SET,CIRCUIT BREAKER	A grouping of two or more separate circuit breaker contacts. Excludes CONTACT ASSEMBLY, ELECTRICAL.
00105	CONTACT SET,COLLECTOR RING	CONTACT SET,COLLECTOR RING	A grouping of two or more separate collector ring contacts.
00106	CONTACT SET,DISTRIBUTOR	CONTACT SET,DISTRIBUTOR	A grouping of two or more separate distributor or magneto contacts.
00107	CONTACT SET,INTERRUPTER	CONTACT SET,INTERRUPTER	A grouping of two or more separate interrupter contacts. Excludes CONTACT ASSEMBLY, ELECTRICAL.
00108	CONTACT SET,MOTOR STARTER	CONTACT SET,STARTER	A grouping of two or more STARTER, MOTOR contacts. Excludes CONTACT ASSEMBLY, ELECTRICAL.
00109	CONTACT SET,VIBRATOR	CONTACT SET,VIBRATOR	A grouping of two or more separate vibrator contacts. Excludes CONTACT ASSEMBLY, ELECTRICAL.
00110	CONTACT SET,VOLTAGE REGULATOR		A grouping of two or more separate voltage regulator contacts. Excludes CONTACT ASSEMBLY, ELECTRICAL.
00111	PROTECTOR,ELECTRICAL CABLE	PROTECTOR,CABLE	An item designed to be interposed between a cable and its support or housing to prevent chafing caused by contraction and expansion due to changes in the ambient temperature or damage or injury from outside sources. Excludes such items as loom, cotton sleeving, rubber blankets, grade clamps and all types of conduit and INSULATION SLEEVING, ELECTRICAL.
00112	PROTECTOR,GUY	PROTECTOR,GUY	A shield or a guard designed to be attached to an item for the purpose of proctecting the item and/or pedestrians from possible damage or injury.
00113	MAGNETO,IGNITION	MAGNETO,IGNITION	An electric generator whose field poles are permanent magnets and which is used to generate electrical energy for the purpose of igniting the combustible mixture in internal combustion engine cylinders. Spark distribution may be accomplished by a distributor portion of the magneto or by a separate item.
00114	CONVERTER,FREQUENCY SHIFT	CONVERTER,FREQUENCY SHIFT	An electronic device which receives frequency shift signals from the intermediate frequency amplifier or audio output of a receiver, converts the signals into amplitude modulated tone or direct current signals and supplies it to terminal equipment, telephone lines, or a radio frequency link.
00115	BRIDGE,CAPACITANCE-RESISTANCE		An electrical test instrument designed to measure the value of an unknown capacitance and/or resistance by comparison with calibrated known capacitances and/or resistances. Excludes BRIDGE, CAPACITANCE-INDUCTANCE- RESISTANCE.
00116	DUMMY PLUG,TELEPHONE	DUMMY PLUG,TELEPHONE	An item designed to be inserted into a JACK, TELEPHONE for the purpose of shorting, loading, or to occupy the space of a PLUG, TELEPHONE. It is not designed for direct attachment to a cable, conduit, or wire, and cannot be used as a PLUG, TELEPHONE.
00117	MODULATOR-POWER SUPPLY	MODULATOR-POWER SUPPLY	A component having the dual function of a power supply and a modulator. The power supply and modulator are used with associated components and may be used with each other.
00118	CRYSTAL UNIT SET,QUARTZ	CRYSTAL UNIT SET,QUARTZ	A grouping of two or more individual quartz crystal units.
00119	LIGHT,PANEL	LIGHT,PANEL	A light specifically designed to be mounted on, near, or through a panel, switchboard, bulletin board, cowl, dashboard, and the like, and specifically designed to provide direct or indirect illumination therefor. It must either include a shade, reflector, or other special device to direct illumination or to provide for the direction of illumination through the inherent design of the item, as in lights for edge lighted panels. It may include filters. For items conforming to this definition with the additional feature of providing illuminated indication of a specific nature concerning the circuit in which it is inserted, see LIGHT, INDICATOR. For aircraft installed items providing illumination for map reading or general utility illumination, in addition to panel illumination, see LIGHT, COCKPIT, AIRCRAFT.
00120	DEMAGNETIZER	DEMAGNETIZER	An item specifically designed to remove magnetism from another item. For items specifically designed to disorientate the magnetic signal induced on tape or wire in preparation for the recording of another signal, see ERASER, MAGNETIC.
00121	INDICATOR,STANDING WAVE RATIO		An item designed to determine the ratio of current or voltage at a loop in a transmission line or waveguide to the value of a node. May include the following: rectifier, amplifier, detector, adapters, couplings, meters, probes, radio frequency plumbing, accessories, and spare parts. See also METER, STANDING WAVE RATIO.
00122	SHUNT,INSTRUMENT	SHUNT,INSTRUMENT	A fixed precision resistor consisting of a bar or bars of metal specifically designed for use in parallel with a basic direct current instrument to permit determination of current values exceeding the actual range of the instrument itself.
00123	JACK ASSEMBLY,TELEPHONE	JACK ASSY,TELEPHONE	An item consisting of two or more telephone jacks on a common mounting or mounted on each other. May include wiring or associated parts such as designation strips. Connection to related circuitry is not automatic with mounting. For items which connect to related circuitry automatically, see TELEPHONE CIRCUIT, LINE JACK.
00124	JACK,TELEPHONE	JACK,TELEPHONE	A contact spring type electrical fitting of two or more conductors, which is arranged for the insertion of a PLUG, TELEPHONE. One conductor may be grounded. Does not include separable telephone jacks which are termed, JACK ASSEMBLY, TELEPHONE. Excludes JACK, TIP.
00125	COUNTERPOISE,ANTENNA	COUNTERPOISE,ANTENNA	A conductor or system of conductors, fabricated or arranged in a specific pattern, to simulate the properties of an electrical ground.
00127	STATOR,DYNAMOTOR	STATOR,DYNAMOTOR	The stationary parts of the magnetic circuit of a dynamotor. It includes the associated windings and/or permanent magnets. It may also include a housing or frame.	Bagian yang stasioner dari rangkaian magnetik sebuah dynamotor. Termasuk gulungan terkait dan/atau permanen magnet. Mungkin juga termasuk rumah atau bingkainya.
00128	STATOR,GENERATOR	STATOR,GENERATOR	The stationary parts of the magnetic circuit of an generator. It includes the associated windings and/or permanent magnets. It may also include a housing or frame. Excludes STATOR, ENGINE GENERATOR.
00129	STATOR,MOTOR	STATOR,MOTOR	The stationary parts of the magnetic circuit of a motor. It includes the associated windings and/or permanent magnets. It may also include a housing or frame.
00130	STATOR,MOTOR-GENERATOR	STATOR,MOTOR-GENERATOR	The stationary parts of the magnetic circuit of a motor-generator. It includes the associated windings and/or permanent magnets. It may also include a housing or frame.
00131	STATOR,MOTOR-TACHOMETER GENERATOR		The stationary parts of the magnetic circuit of a motor-tachometer generator. It includes the associated windings and/or permanent magnets. It may also include a housing or frame.
00132	EARPHONE	EARPHONE	An item which converts electrical current variations into sound waves and which is designed to be placed against the ear or against the opening of the auditory canal. For one or two earphones mounted on a headband, see HEADSET, ELECTRICAL.
00133	ANNUNCIATOR	ANNUNCIATOR	A signaling apparatus which operates electromagnetically and serves to indicate visually, or visually and audibly, whether a current is flowing, has flowed, or has changed direction of flow in one or more circuits. It is usually employed in connection with alarms, electric bells, or buzzers. See also ALARM (as modified).	Alat sinyal yang bekerja secara electromagnetis dan berfungsi untuk mengindikasikan secara visual, atau visual dan suara, saat arus mengalir, dialiri, atau merubah arah aliran dalam satu atau lebih sirkuit. Biasanya digunakan dalam kaitannya dengan alarm, bel listrik, atau buzzers. Lihat juga ALARM (sebagaimana telah dimodifikasi).
00134	FILTER,ACOUSTICAL	FILTER,ACOUSTICAL	An item specifically designed to absorb certain audio frequencies.
00135	SWITCH,KNIFE	SWITCH,KNIFE	A switch using hinged blades for contacts which enter or embrace fixed contact clips. Includes switches which have a movable blade which swivels to permit contact with each of several fixed contact clips. See also SWITCH, BOX.
00136	CIRCUIT BREAKER	CIRCUIT BREAKER	A device with means other than fuses for automatically opening the circuit in which it is installed when the current varies from the predetermined value for which the device is set. May include provisions for manual operation. At least one set of contacts must be in series with the actuating element(s). For automatically operated items in which the actuating (tripping) element and contacts are not in series, see RELAY (as modified). For items which are operated both manually and automatically but the actuating elements and contact are not in series, see RELAY-SWITCH. Excludes CIRCUIT BREAKER BOX; and magneto breaker assemblies. See also SWITCH (as modified); and CONTROLLER.
00137	SPLICE,CONDUCTOR	SPLICE,COND	An item designed to expedite or simplify the connection of two or more electrical conductors without bringing them to a fixed point such as a binding post or terminal. Includes joining devices which connect conductor terminations. See also SPLICE SET, QUICK DISCONNECT; TERMINAL, QUICK DISCONNECT; CONNECTOR, PLUG, ELECTRICAL; CLAMP, ELECTRICAL and CLIP, ELECTRICAL.
00138	SHADE,LAMP	SHADE,LAMP	An item used to diminish or to intercept the light from a lamp in certain directions where such light is not desirable. Does not include items with reflective inner surface. Excludes GLOBE, ELECTRIC LIGHT.
00140	SIREN,ELECTRIC MOTOR OPERATED	SIREN,ELECT MOTOR	A device which produces sound by the rapid interruption of a current of air, steam, or any other fluid by a rotating, perforated part. The pitch may be variable and varies with rate of the interruption.
00141	CODER,TRANSPONDER SET	CODER,TRANSPONDER SET	A component which supplies keying pulses for a transponder set in accordance with a predetermined combination of signals. Excludes CODER, AUDIO FREQUENCY. See also MODULATOR (as modified) and KEYER
00142	SIGNAL ASSEMBLY,SWITCHBOARD	SIGNAL ASSY,SWITCHBOARD	Two or more switchboard signals on a common mounting or mounted on each other.
00143	REPEATER,TELEGRAPH	REPEATER,TELEGRAPH	An item designed to receive, to amplify through current induction, and to retransmit automatically, a coded signal at an intermediate point in a long line. It may be completely self-contained with respect to the power supply and/or test instruments.
00144	PULLER,TAPE	PULLER,TAPE	A device driven by an electric or spring motor specifically designed for pulling and/or reeling message tape or chaff from a package, recorder, or electronic keyer. See also DISPENSER, COUNTERMEASURES CHAFF.
00145	REWINDER,SOUND RECORDING TAPE		A device designed to transfer sound recording tape from one reel to another. It may include reels.
00146	AMPLIFIER-MODULATOR	AMPLIFIER-MODULATOR	A component consisting of two circuits which performs the combined function of amplifying and modulating a signal. There are no parts that are common to both circuits. The source of power may be common to both circuits.
00147	ADAPTER,BATTERY TERMINAL	ADAPTER,BATTERY TERMINAL	An adapter constructed to accommodate electrically and physically a cable lug to a battery terminal whose physical design will not normally warrant their connection.
00148	ADAPTER,LIGHT REFLECTOR	ADAPTER,LIGHT REFLECTOR
00149	ADAPTER,RADIO FREQUENCY CABLE		An adapter specifically designed to electrically connect two or more radio frequency cables, such as a CABLE ASSEMBLY, RADIO FREQUENCY, or CABLE ASSEMBLY, RADIO FREQUENCY, BRANCHED. It does not include cable(s) or items that provide mating facilities for joining to an eletrical connector(s). For items designed to mate with another electrical connector(s) see ADAPTER (2), CONNECTOR; CONNECTOR BODY, PLUG, ELECTRICAL; CONNECTOR BODY, RECEPTACLE, ELECTRICAL; CONNECTOR, PLUG, ELECTRICAL; CONNECTOR, RECEPTACLE, ELECTRICAL; DUMMY CONNECTOR, RECEPTACLE. Excludes ADAPTER, WAVEGUIDE and FERRULE, METALLIC SHIELDED CABLE, GROUNDING.
00150	ADAPTER,SPARK PLUG TESTER	ADAPTER,SPARK PLUG TESTER	An interchangeable adapter designed to accommodate various types of spark plugs in a TESTER, SPARK PLUG.
00151	ADAPTER,SYNCHRO	ADAPTER,SYNCHRO
00152	BATTERY ASSEMBLY	BATTERY ASSY	Two or more batteries on a common mounting or mounted on each other. They must be separable and each item must be capable of functioning in accordance with its given item name.
00153	BATTERY ASSEMBLY,TRAINING	BATTERY ASSY,TRAINING	An item identical in configuration to a BATTERY ASSEMBLY. It is designed for use in training procedures associated with assembly and/or disassembly of a weapon or other battery powered item(s). Excludes DUMMY BATTER ASSEMBLY; and BATTERY ASSEMBLY.
00154	PLATE,DESIGNATION	PLATE,DESIGNATION	An item which is rigid or semirigid, generally flat, and smooth. Its thickness is small in comparison to its length and width. It contains letters, numerals, and or symbols or it may be a silhouette of the designated item. Does not contain words or instructions. See also MARKER, IDENTIFICATION; PLATE, IDENTIFICATION; PLATE, INSTRUCTION; PLATE SET, DESIGNATION; DECAL; LABEL; and TAG, MARKER. For items having the combination function of a PLATE, DESIGNATION; and PLATE, INSTRUCTION; see PLATE, INSTRUCTION. For items having the combination function of PLATE, DESIGNATION; and PLATE, IDENTIFICATION; see PLATE, IDENTIFICATION. See also PLATE SET, DESIGNATION.
00155	PLATE,IDENTIFICATION	PLATE,ID	An item which is rigid or semirigid, generally flat and smooth. Its thickness is small in comparison to its length and width or diameter. It is designed to be attached to an item and indicates name and/or nomenclature of the item. See also MARKER, IDENTIFICATION; PLATE, DESIGNATION; PLATE, INSTRUCTION; PLATE SET, IDENTIFICATION; and TAG, MARKER. Excludes LABEL.
00156	PLATE,INSTRUCTION	PLATE,INSTRUC	An item which is rigid or semirigid, generally flat and smooth. Its thickness is small in comparison to its length and width. It has data thereon indicating method of operation, maintenance, and/or personnel protection. See also MARKER, IDENTIFICATION; PLATE, IDENTIFICATION; PLATE, DESIGNATION; PLATE SET, INSTRUCTION; DECAL; and LABEL. For items having the combination function of a PLATE, INSTRUCTION and PLATE, IDENTIFICATION, see PLATE, IDENTIFICATION. Excludes TAG, INSTRUCTION.
00157	KEY,TELEGRAPH	KEY,TELEGRAPH	An item designed for the rapid opening and closing of an electrical circuit by manual and/or semiautomatic actuation of a lever for transmission of code signals.
00158	SWITCH,HOOK	SWITCH,HOOK	A switch in which the external actuator is shaped as a hook so that the hanging of an object on the hook will operate the switch. Excludes sensitive switch with adapters.
00159	SWITCH,MERCURY	SWITCH,MERCURY	A switch in which a mercury pool is used to bridge fixed contacts when their inclosing sealed capsule is tilted. Do not use if switch has an actuator, such as lever, push button, toggle, and the like. See SWITCH (as modified). For items in which a contact may be moved into a mercury pool by a magnetic field, see SWITCH, REED.
00160	LIGHT,INDICATOR	LIGHT,INDICATOR	An item specifically designed for the purpose of illumination. The item(s) must have provisions for directing or modifying the produced illumination. The item(s) must have accommodation for one or more LAMP, (as modified). The light has mounting facilities furnished, designed to convey information of a specific nature concerning the circuit in which inserted. Must include or provide for the use of a lens as a part of it. See also LIGHT, PANEL; and LAMPHOLDER.
00161	BLANKER-VIDEO MIXER	BLANKER-VIDEO MIXER	A component having the dual functions of (1) minimizing undesired signals and (2) combining several video signals and feeding the resultant to one or more indicators. See also DUPLEXER; and MULTIPLEXER.
00162	VIDEO MAPPING GROUP	VIDEO MAPPING GROUP	A group that presents a map on the face of a cathode-ray tube. See also CONVERTER, VIDEO; and SCANNER, LIGHT GENERATING.
00163	COMPUTER,ERROR,RADAR DATA	COMPUTER,ERROR,RADAR DATA	A computer which utilizes a power driven mechanism and/or electronic or electrical circuits to make error calculations by means of information derived from radar equipment. May include accessories. See also COMPUTER, AIR TRAFFIC CONTROL.
00164	LOUDSPEAKER-MICROPHONE	LOUDSPEAKER-MICROPHO	An item consisting of a loudspeaker and a microphone housed in a common case. It may or may not include electronic circuitry to control its operation. Transmit-receive switching may be controlled by automatic, manual or remote operation. For a loudspeaker used as a microphone, see LOUDSPEAKER, (as modified).
00165	CHARGER,MAGNET	CHARGER,MAGNET	An item specifically designed to restore or establish the field strength of a permanent magnet by energizing it with an electrical current.
00166	INDUCTANCE STANDARD,FIXED	INDUCTANCE STANDARD,FIXED	An item whose inductance value cannot be adjusted or varied, and is known to a high degree of accuracy, which permits use of the item as a basis for obtaining precise and reliable measurements.
00169	RECORDER SET,SOUND	RECORDER SET,SOUND	A complete set for making a record of sonic variations that may be afterwards reproduced on a compatible sound reproducer.
00170	RECORDING SET,SIGNAL DATA	RECORDING SET,SIGNAL DATA	A complete electronic set for making a permanent representation of electronic signal data derived from target parameters, guidance and evaluation signals, and the like. These signals may be above or below 20,000 hertz. They may be in digital or analog form, the characteristics of which limits useful playback to a compatible reproducer. These items usually include multichannel signal input facilities for the simultaneous recording of several types of signals. Excludes RECORDER SET, SOUND.
00171	SPARK GAP	SPARK GAP	An item designed to act as a switching or triggering device by means of a disruptive discharge of electricity (a spark) between the electrodes. The insulation (usually air) between the electrodes is self-restoring after passage of the spark. For spark gaps used as a protective device, see ARRESTER, ELECTRICAL SURGE. For items with additional circuitry which perform complete modulation functions, see MODULATOR, RADAR.
00172	DUPLEXER	DUPLEXER	An item which permits a transmitter and receiver to operate on the same frequency with a single transmission line and/or antenna. It effects a mismatch in the receiver section when the transmitter is operating and restores matching when the transmitter is quiescent. See also BLANKER (as modified); and DIPLEXER.
00173	SWITCH,CENTRIFUGAL	SWITCH,CENTRIFUGAL	A switch which is actuated by centrifugal force.
00174	SWITCH,FOOT	SWITCH,FOOT	A switch with a pedal which is actuated by the foot. For items not provided with a pedal, see SWITCH (as modified). Excludes SWITCH, BEAM SELECTING, HEADLIGHT; SWITCH, FOOT, ELECTROSURGICAL APPARATUS; and SWITCH, FOOT, X-RAY APPARATUS.
00175	SWITCH,LEVER	SWITCH,LEVER	A switch which is externally actuated by a lever and whose contacts open and close at a speed proportional to the speed at which the lever is operated. Includes pile-up lever switches and wafer lever switches. Excludes SWITCH, TOGGLE; SWITCH, ROTARY; SWITCH, KNIFE; SWITCH, SENSITIVE; SWITCH, BOX; and SWITCH, MERCURY.
00176	REGULATOR,VOLTAGE	REGULATOR,VOLT	A component within a single inclosure or provided with a single mounting specifically designed to control automatically the voltage output of an electrical system within certain required limits, regardless of variations of the effective load or of input voltages within a specific range. Does not include items in which regulation is accomplished solely by transformer action. See also REGULATOR SET, VOLTAGE. Excludes REGULATOR, ENGINE GENERATOR.
00177	FACSIMILE SET	FACSIMILE SET	A number of components and/or items, not all having the same basic name, which are required for the performance of a complete specific operational function for transmission and/or reproduction of a fixed graphic presentation. It may exclude certain components which are not essential for the operational function and which are supplied separately or already present at the point of usage.
00178	PLUG,TELEPHONE	PLUG,TELEPHONE	A concentric type electrical fitting consisting of two or more conductors on a common shank. The contacts on two or three conductor plugs are termed sleeve, tip, or ring. It includes multiple shank plugs of this type. Excludes PLUG, TIP.
00179	PUBLIC ADDRESS SET	PUBLIC ADDRESS SET	A fixed number of components and/or items, not all having the same basic name, which are required for reproducing sound specially designed for entertainment and/or dissemination of information. May exclude certain operating components supplied separately or already present at the point of usage, for reproducing sound specially designed for entertainment and/or dissemination of information.
00180	MONITOR,COORDINATE DATA	MONITOR,COORDINATE DATA	A component which presents visually a quantized version and replica of a continuous display of signals from another component or set having an output of coordinate data.
00181	MONITOR,PHASE	MONITOR,PHASE	An item which provides continual quantitative visual indication of cyclic variations between two or more phases of electrical energy, warning upon departure from predetermined phase variation limits. May initiate an audible warning. See also PANEL, MONITOR.
00182	SCALE,CATHODE-RAY TUBE	SCALE,CATHODE-RAY TUBE	An item graduated to visually translate indications of an oscilloscope, indicator, or other item using a cathode-ray tube, into definite electrical or physical quantities.
00183	WAVE FORM SYNTHESIZER	WAVE FORM SYNTHESIZER	An item generating power, variable in frequency and phase, and adjustable in harmonic content and harmonic amplitude. It may include monitoring facilities. See also ANALYZER, ELECTRICAL PULSE; ANALYZER, VIDEO INTEGRATING; INDICATOR, PANORAMIC; and OSCILLOSCOPE.
00184	SWITCH,TOGGLE	SWITCH,TOGGLE	A switch which is externally actuated by a lever and whose contacts open and close with an instantaneous (snap) action; includes items having one or more momentary positions. Includes switches (snap action) which use mercury to bridge contacts, and assemblages of complete switches (snap action) having common actuators. Excludes SWITCH, LEVER; SWITCH, ROTARY; SWITCH, KNIFE; SWITCH, SENSITIVE; and SWITCH, BOX.	Saklar yang digerakkan secara eksternal oleh sebuah tuas dan kontak yang membuka dan menutup dengan tindakan seketika (snap); termasuk item memiliki satu atau lebih momen posisi. Termasuk saklar yang menggunakan merkuri untuk menjembatani kontak, dan rangkaian saklar lengkap yang memiliki aktuator umum. Kecuali SWITCH, LEVER; SWITCH, ROTARY; SWITCH, KNIFE; SWITCH, SENSITIVE; dan SWITCH, BOX.
00185	CONE,LOUDSPEAKER	CONE,LOUDSPEAKER	A conical-shaped diaphragm of a loudspeaker. It may include a voice coil. See also DIAPHRAGM, LOUDSPEAKER DRIVER.
00186	ADAPTER,WAVEGUIDE	ADAPTER,WAVEGUIDE	An item designed to establish the necessary accommodations to connect a waveguide to a coaxial line, or to connect two or more terminated waveguides whose physical design does not normally allow connection.
00187	RESONATOR,EARPHONE	RESONATOR,EARPHONE	A cavity which reinforces by acoustical resonance the intensity of sound from an earphone.
00188	MAST	MAST	An item essentially of columnar shape or open frame structure, having a single footing or mounting base, used to support another item. It may include accessories such as guys, insulators, and collars. See also TOWER. For similar items of this type used to carry power and/or communication lines see POLE, LINE CONSTRUCTION (as modified).
00189	MAST SECTION	MAST SECTION	An item that is specially designed and fabricated to be readily assembled together with other sections to form a MAST.
00190	HORN,WAVEGUIDE	HORN,WAVEGUIDE	A hollow conductor of varying cross-sectional area specifically designed to achieve directional characteristics in radio frequency radiating and receiving systems.
00191	BELL,ELECTRICAL	BELL,ELEC	An item having one or more electrically actuated clappers or plungers and one or more metallic objects which are capable of producing a ringing sound when struck. Resonating chambers may be included. Excludes RINGER, TELEPHONE.
00192	BELL AND BUZZER,ELECTRICAL	BELL AND BUZZER,ELEC	An item combining into a single unit the features of an electrical bell and buzzer.
00193	INTERRUPTER,RINGING,TELEPHONE		An item which is used with automatic ringing in telephone circuits to provide fixed ringing and nonringing periods. It is usually motor driven.
00194	RINGER,TELEPHONE	RINGER,TELEPHONE	An item consisting of an electromagnetic device that actuates a clapper which, when striking a gong or gongs, will give off a ringing sound. It is specifically designed to be used with a TELEPHONE SET. Excludes BELL, ELECTRICAL; and BUZZER.
00196	CRYSTAL UNIT,QUARTZ	CRYSTAL UNIT,QUARTZ	An item which consists of a quartz crystal resonator(s), suitably mounted in a HOLDER, QUARTZ CRYSTAL.
00197	HOLDER,QUARTZ CRYSTAL	HOLDER,QUARTZ CRYSTAL	An item designed to mechanically and electrically accommodate one or more crystal plates. It may include integral facilities for temperature control and/or capacitor(s). See also HOLDER, SEMICONDUCTOR DEVICE.
00198	LIGHT,EXTENSION	LIGHT,EXTENSION	An item specifically designed for the purpose of illumination. The item(s) must have provisions for directing or modifying the produced illumination. The item(s) must have accommodation for one or more LAMP, (as modified). The light is designed for portable use by means of a length of flexible cable, which may or may not be provided. Includes one or more of the following; lamp, handle, guard, hook, reflector, switch, connector, light filter, lens or globe. It may also include a cable reel. Excludes self-powered lights, and items such as desk lights and floor lights which are designed to be mounted or placed on or near a specified surface. See also FLOODLIGHT, ELECTRIC; LIGHT, COCKPIT, AIRCRAFT; SEARCHLIGHT; and SPOTLIGHT.
00199	ADHESIVE TAPE,SURGICAL	TAPE,ADHESIVE,SURGIC	A fabric and/or film evenly coated on one side with a pressure-sensitive adhesive mixture. Excludes BANDAGE, GAUZE, SELF-ADHERENT.
00201	HOLDER ASSEMBLY,ELECTRICAL CONTACT BRUSH	HOLDER ASSY,CONTACT BRUSH	An item consisting of two or more HOLDER, ELECTRICAL CONTACT BRUSH on a common mounting or mounted on each other, or one HOLDER, ELECTRICAL CONTACT BRUSH mounted on a bracket. May include facilities for applying pressure to the brush(es) and may also be furnished with the brush(es). For items consisting of two or more brush holders (boxes) cast as an inseparable unit, see HOLDER, ELECTRICAL CONTACT BRUSH. See also RING, HOLDER, ELECTRICAL BRUSH.
00202	TEST SET,BATTERY	TEST SET,BATTERY	A test set primarily designed for use in making examinations of wet or dry batteries or battery cells. See also VOLTMETER.
00203	SWITCHING GROUP,RADIO FREQUENCY		A collection of items of which two or more are considered major electrical- electronic components whose designed intent is to provide a radio frequency switching capability only.
00204	LOUDSPEAKER ASSEMBLY	LOUDSPEAKER ASSY	Two or more loudspeakers on a common mounting or mounted on each other. It does not include one loudspeaker with accessories such as transformer, case or resistors. For coaxial loudspeakers which are not readily separable, see LOUDSPEAKER (as modified).
00205	DUMMY RESISTOR	DUMMY RESISTOR
00206	SWITCH,PRESSURE	SWITCH,PRESS	A switch which is actuated by changes in pressure of any gas or liquid or by changes in a vacuum acting upon its sensing element. Excludes BAROSWITCH; SWITCH, PRESSURE-THERMOSTATIC; and SWITCH, SENSITIVE.	Saklar yang digerakkan oleh perubahan tekanan dari setiap gas atau cairan atau oleh perubahan vakum yang bekerja pada elemen sensor. Kecuali BAROSWITCH; SWITCH, PRESSURE-THERMOSTATIC dan SWITCH, SENSITIVE
00207	SOLDERING GUN	SOLDERING GUN	An item designed for intermittent manual control of electrical current to the tip in order to apply heat to a junction which is to be united by the use of solder. It is also designed for use with a quick heating tip. See also SOLDERING IRON, ELECTRIC.
00208	TRANSFORMER,PULSE	TRANSFORMER,PULSE	A transformer designed to transfer pulses of nonsinusoidal wave forms between circuits without basically changing the wave forms.
00209	FILTER,BAND PASS	FILTER,BAND PASS	An item designed to pass frequencies within a specified range (band) and to suppress frequencies outside the range (band). Excludes a single inductance, or a single capacitance, or a single resistance. See COIL (as modified); REACTOR; CAPACITOR (as modified); and RESISTOR (as modified).
00210	FILTER,BAND SUPPRESSION	FILTER,BAND SUPPRESSION	An item designed to suppress frequencies within a specified range (band) and to pass frequencies outside the range (band). Excludes a single inductance, a single capacitance, or a single resistance. See COIL (as modified); CAPACITOR (as modified); and RESISTOR (as modified).
00211	LOCOMOTIVE,DIESEL ELECTRIC	LOCOMOTIVE,DIESEL ELECTRIC
00212	LOCOMOTIVE,DIESEL MECHANICAL
00213	LOCOMOTIVE,GASOLINE MECHANICAL
00214	LOCOMOTIVE,STEAM	LOCOMOTIVE,STEAM
00215	BULLETIN BOARD	BULLETIN BOARD	A fabricated board of wood, metal, cork, or similar material, usually of a rectangular or square shape. The posting area is a solid smooth surface for the attachment and display of items such as bulletins and posters, or a surface which is grooved or slotted for the insertion of letters, numerals, and symbols.
00216	LETTER,SIGN	LETTER,SIGN	A single letter formed from materials such as cardboard, metal, or plastic, and used singly or in combinations in the preparation of signs and bulletin boards. See also MARKER, IDENTIFICATION.
00217	LETTER AND NUMERAL SET,SIGN	LETTER AND NUMERAL SET,SIGN	A quantity of letters from A to Z and numerals from 0 to 9, packaged in assortment for the preparation of signs and bulletin boards. See also LETTER SET,SIGN; and NUMERAL SET, SIGN.
00218	NUMERAL,SIGN	NUMERAL,SIGN	A single number formed from materials, such as cardboard, metal, or plastic, and used singly or in combinations in the preparation of signs and bulletin boards. See also MARKER, IDENTIFICATION.
00219	SYMBOL,SIGN	SYMBOL,SIGN	A single symbol formed from materials such as cardboard, metal, plastic, and used singly or in combinations in the preparation of signs and bulletin boards.
00220	INSULATOR ASSEMBLY	INSULATOR ASSY	Two or more insulators on a common mounting or mounted on each other. Do not use for single complete feedthru insulators (double bowl type) which are termed INSULATOR, FEEDTHRU regardless of complexity.
00221	DISK,STROBOSCOPE	DISK,STROBOSCOPE	A circular plate having concentric rings, each with a different number of dark segments, closed sectors, or holes. When the circular plate is placed on a rotating shaft and illuminated with a known frequency from a flashing discharge tube, it will indicate the instantaneous speed of the rotating object.
00222	MULTIPLEXER	MULTIPLEXER	An item designed to combine two or more simultaneous intelligence signals for transmission over a single transmission facility. Includes both time division and frequency division types or combinations thereof. Does not include the transmission facilities.
00223	BOOM,MINE DETECTOR	BOOM,MINE DETECTOR	A projecting spar or outrigger-like structure which is used to suspend, position and/or support the detecting coils of a mine detector. May be adjustable.
00224	INSULATOR,PINCAP	INSULATOR,PINCAP	An electrical insulator having an integral provision for rigidly assembling one upon the other for the purpose of extending its insulating range.
00225	INSULATOR,STANDOFF	INSULATOR,STANDOFF	An electrical insulator which is specifically designed to support a conductor or an item at a predetermined spacing from a mounting surface. It may include mounting and/or conducting hardware.
00226	INSULATOR,STRAIN	INSULATOR,STRAIN	An electrical insulator specifically designed to transmit to the tower, or other support, the entire pull of a conductor or guy wire.
00227	INSULATOR,SUSPENSION	INSULATOR,SUSPENSION	An electrical insulator having an integral provision for the nonrigid assembly of one upon the other for the purpose of extending its insulating range. It is specifically designed to suspend a conductor from a tower or other support.
00229	MOTOR-GENERATOR ASSEMBLY	MOTOR-GENERATOR ASSY	Two or more separate motor-generators having a common mounting or mounted on each other.
00230	EXTENSION,LAMPHOLDER	EXTENSION,LAMPHOLDER	An item specifically designed to extend the length of a lampholder when smaller lamps are used in fixture or reflector designed for larger size lamps. For items that adapt lamp bases to lampholders, see ADAPTER, LAMPHOLDER.
00231	DISK,VOLTAGE REGULATOR	DISK,VOLTAGE REGULATOR	A maintenance part of a carbon pile voltage regulator, usually having a specific ohmic value.
00233	BRAKE,ELECTRIC	BRAKE,ELECTRIC	A device operated by electromechanical means which functions to bring to rest mechanically and/or hold at rest a load.
00234	RECORDER-REPRODUCER,MOTION	RECORDER-REPRODUCER,MOTION	A component or item which makes a permanent representation of position variations and which will reproduce recorded position variations in its original form.
00235	SIMULATOR,AIRCRAFT	SIMULATOR,AIRCRAFT	An item which, by controlled movement, reproduces the characteristics of an aircraft in flight on a map or plotting board.
00236	SIMULATOR,AMPERE-HOUR METER	SIMULATOR,AMPERE-HOUR METER	An item whose electrical output provides synthetic ratings in ampere-hours which when used with a training set will give a synthetic presentation of the total ampere-hours discharged or remaining in the batteries of a simulated target.
00237	SIMULATOR,ANTENNA POSITION	SIMULATOR,ANTENNA POSITION	An item whose electrical output provides synthetic signals which when applied to equipment such as a radio direction finder set, will give a presentation similar to that observed under actual operating conditions. Excludes GENERATOR, SIGNAL and CALIBRATOR, DIRECTION FINDER.
00238	SIMULATOR,GUIDED MISSILE FLIGHT		An item designed to simulate signal voltages for ground guidance equipment that are analogous to signals received from a Guided Missile in flight.
00239	SIMULATOR,GUIDED MISSILE SAFETY AND ARMING DEVICE		An item whose electrical output provides synthetic signals, which, when applied to a Guided Missile safety and arming device test set will give a presentation similar to that observed under actual operating conditions.
00240	SIMULATOR,GYROSCOPE SIGNAL	SIMULATOR,GYROSCOPE SIGNAL	An item whose electrical output provides synthetic signals similar to those produced by a gyroscope(s).
00241	SIMULATOR,NAVIGATIONAL CONTROLS		An item whose electrical output provides synthetic signals similar to those produced by navigational controls.
00243	SIMULATOR,SONAR TARGET SIGNAL		An item whose electrical output provides synthetic signals which, when applied to a sonar set or directly to the indicator of a sonar set, will give a presentation similar to one observed under actual operating conditions.
00244	REFLECTOR,ANTENNA	REFLECTOR,ANTENNA	An object placed at a distance from a source of radiation, and designed to change the direction of incident radiation without appreciable transmission through it. It is used with an antenna. See also ANTENNA ELEMENT.
00245	TURNTABLE,SOUND REPRODUCER	TURNTABLE,SOUND REPRODUCER	A circular shaped item designed to accommodate and rotate a recording disk. Excludes motor.
00246	ROTOR,IGNITION DISTRIBUTOR	ROTOR,IGNITION DISTRIBUTOR	The rotating part of an ignition distributor which transfers electrical energy to stationary electrodes. Does not include shaft.
00247	ROD,GROUND	ROD,GROUND	An item designed to be driven into the earth for the purpose of establishing electrical contact. One end is pointed or tapered to facilitate entrance into the earth. See also ROD SECTION, GROUND.
00248	FUSE LINK,CARTRIDGE	FUSE	An item designed for protection against the flow of current in a circuit exceeding specified values by utilizing the low melting point of a fusible element to open the circuit. The element is in a cylindrical body, and may be renewable. The terminals may be of varying types. It may contain a visual indication that the fusible element is severed, and may also provide an audible alarm through auxiliary circuitry. For noncylindrical items, see FUSE LINK, ENCLOSED ELEMENT.	Item yang dirancang untuk perlindungan terhadap aliran arus yang melebihi batas tertentu dalam sebuah rangkaian dengan memanfaatkan titik leleh yang rendah dari fusible element untuk membuka rangkaian. Elemen terletak didalam body silinder, dan dapat diganti. Terminal dapat bermacam bentuk. Mungkin memiliki indikator visual untuk mengetahui bahwa fusible element tersebut terputus, dan mungkin juga dilengkapi dengan alarm yang bersuara melalui sirkuit tambahan. Untuk item yang tidak berbentuk silinder, lihat FUSE LINK, ENCLOSED ELEMENT.
00249	FUSE LINK,ENCLOSED ELEMENT	FUSE,ENCL	An item designed for protection against the flow of current in a circuit exceeding specified values by utilizing the low melting point of a fusible element to open the circuit. The element is inclosed in a body other than cylindrical shape. It may include visual indication that the fusible element is severed. For cylindrical items, see FUSE LINK, CARTRIDGE. Excludes FUSE ELEMENT and FUSE LINK, OPEN ELEMENT.	Item yang dirancang untuk perlindungan terhadap aliran arus yang melebihi batas tertentu dalam sebuah rangkaian dengan memanfaatkan titik leleh yang rendah dari fusible element untuk membuka rangkaian. Elemen terletak didalam body yang berbentuk selain silinder. Mungkin dilengkapi dengan indikator visual untuk mengetahui bahwa fusible element tersebut terputus. Untuk item berbentuk silinder, lihat FUSE LINK, CARTRIDGE. Kecuali FUSE ELEMENT dan FUSE LINK, OPEN ELEMENT.
00250	FUSE LINK,INDICATOR ALARM	FUSE LINK,INDICATOR ALARM	An item designed for protection against the flow of current in a circuit exceeding specified values by utilizing the low melting point of a fusible element to open the circuit. The element is not inclosed. It is designed specifically to close an auxiliary circuit when the fuse element is broken. It may provide a visual signal.
00251	HOIST-TRAIN MECHANISM,SONAR	HOIST-TRAIN MECHANISM,SONAR	A device designed to raise, lower and rotate a sonar hydrophone, sonar projector or sonar transducer. May provide tilting facilities.
00252	TRAIN MECHANISM,SONAR	TRAIN MECHANISM,SONAR	A device specifically designed to rotate a sonar hydrophone, sonar projector or sonar transducer. May provide tilting facilities.
00254	BINDER,SCULTETUS	BINDER,SCULTETUS	An item used for all postoperative laparotomies. It is made of a flexible material with double thick centre pad and five (5) strips on each side of pad. See also BINDER, ABDOMINAL; and BINDER, ABDOMINAL, T-SHAPE.
00255	MASK,SURGICAL	MASK,SURGICAL	An item used by medical personnel to prevent infectious material from being exuded into the surgical operating field. It is usually fabricated of plastic, fiber glass, or other suitable material. Excludes MASK, FACE, ASEPTIC; and SHIELD, FACE, SURGICAL.
00257	PAD,ABDOMINAL	PAD,ABDOMINAL	An item used as a dressing to absorb drainage during operations and treatment of patients. It is usually of a specific size, but may be in roll form, from which individual pads are cut.
00258	PAD,DENTAL RUBBER DAM	PAD,DENTAL RUBBER DAM	A cushionlike mass of soft material designed for use with a dental rubber dam.
00259	SUSPENSORY,SCROTAL	SUSPENSORY,SCROTAL
00260	BANDAGE,CANTON FLANNEL	BANDAGE,CANTON FLANNEL
00261	BANDAGE,GAUZE	BANDAGE,GAUZE	A narrow length of plain, loosely woven absorbent cloth which may be folded to several thicknesses, made from cotton or a mixture of cotton and rayon, primarily used as a medical or surgical dressing or to secure a dressing by wrapping around the injured limb or body of a person. It may possess elasticity, allowing it to be stretched and to easily resume its original shape, but it may not contain rubber or elastomeric strands. Excludes those items impregnated or coated with any chemical element, compound, or mixture. Excludes BANDAGE, GAUZE, SELF-ADHERENT; BANDAGE, GAUZE, TUBULAR.
00262	COTTON,PURIFIED	COTTON,PURIFIED	A bulk absorbent cotton which conforms to recognized medicinal standards for purified cotton. Excludes COTTON, NONSTERILE.
00263	GAUZE,ABSORBENT,IODOFORM IMPREGNATED
00264	GAUZE,PARAFFIN IMPREGNATED	GAUZE,PARAFFIN IMPREGNATED
00269	PAD,COPPER SULPHATE IMPREGNATED
00274	ROLL,COTTON TAPE	ROLL,COTTON TAPE	A tightly rolled and stitched cylinder which is free of loose threads and raw edges.
00275	ADHESIVE LIQUID,SURGICAL	ADHESIVE LIQUID,SURGICAL	An item designed primarily for securing bandages, compresses, drapes, and the like. It may be antiseptic. It is not intended for use on open wounds.
00276	COUPLER,INDICATOR	COUPLER,INDICATOR	A component which provides a means of transfer of electrical energy between an indicator and other components. See also LINE, RADIO FREQUENCY TRANSMISSION and CABLE ASSEMBLY (as modified).
00277	HYDROPHONE,SONAR	HYDROPHONE,SONAR	A device specifically designed to be used underwater to convert underwater sound energy into electrical energy. For items designed to convert electrical energy into underwater sound energy and underwater sound energy into electrical energy, see TRANSDUCER, SONAR. For items designed to convert electrical energy into underwater sound energy only, see PROJECTOR, SONAR.
00278	PROJECTOR,SONAR	PROJECTOR,SONAR	A device specifically designed to be used underwater to convert electrical energy into underwater sound energy. For items designed to convert electrical energy into underwater sound energy and underwater sound energy into electrical energy, see TRANSDUCER, SONAR. For items designed to convert underwater sound energy into electrical energy only, see HYDROPHONE, SONAR.
00279	TRANSDUCER,SONAR	TRANSDUCER,SONAR	A device specifically designed to be used underwater to convert electrical energy into underwater sound energy and underwater sound energy into electrical energy. For items designed to convert underwater sound energy into electrical energy only, see HYDROPHONE, SONAR. For items designed to convert electrical energy into underwater sound energy only, see PROJECTOR, SONAR.
00280	ACACIA,TECHNICAL	ACACIA,TECH
00281	DISINFECTANT,FOOD SERVICE	DISINFECTANT,FOOD SERVICE	An item of nonspecified composition for sterilizing food service items after washing when hot water is not available. When of a single specific chemical, use specific chemical name.
00282	GELATIN,TECHNICAL	GELATIN,TECH	Excludes SIZING COMPOUND, TECHNICAL:
00284	GUM GHATTI,TECHNICAL	GUM GHATTI,TECH
00285	GUM PREVENTIVE COMPOUND,GASOLINE		A compound of nonspecified composition, containing an antioxidant and a metal deactivator, used to prevent the formation of gum in gasoline. It is normally added to the gasoline fuel tanks of vehicles which are expected to remain idle for an extended period of time. When of a single specific chemical, use chemical name.
00286	INHIBITOR,CORROSION,LIQUID COOLING SYSTEM	INHIBITOR,CORROSION	A compound composed of various chemicals to be added to cooling media to retard and/or prevent formation of rust, scale, sludge, and corrosion in cooling systems, such as in internal combustion engines. Excludes flushout compounds.	Senyawa terdiri dari berbagai bahan kimia yang akan ditambahkan ke media pendinginan untuk menghambat dan/atau mencegah pembentukan karat, kerak, lumpur, dan korosi pada sistem pendingin, seperti mesin pembakaran internal. Kecuali senyawa flushout.
00287	REGENERATOR,LITHOGRAPHIC BLANKET		A chemical preparation for regenerating fabric mashes by restoring the resiliency to the surface of an offset or impression blanket(s).
00288	SKIN PROTECTIVE COMPOUND,FLASHBURN
00289	TALC,TECHNICAL	TALC,TECH
00293	MICROPHONE ELEMENT	MICROPHONE ELEMENT	A complete fabrication of the essential internal operating parts of a microphone.
00294	SPARK PLUG	SPARK PLUG	An item containing two or more electrodes across which an electric spark is discharged to ignite a fuel and air mixture, primarily in internal combustion engines. Excludes GLOW PLUG; and ELECTRODE.	Item yang mengandung dua atau lebih elektroda di mana percikan listrik dihasilkan menyalakan campuran bahan bakar dan udara, terutama pada mesin pembakaran internal. Kecuali GLOW PLUG; and ELECTRODE.
00295	POWER SUPPLY ASSEMBLY	POWER SUPPLY ASSY	Two or more independent power supplies having a common mounting or mounted on each other.
00296	DISTRIBUTOR,IGNITION SYSTEM	DISTRIBUTOR,IGNITION SYSTEM	A mechanism used to regulate the time and transmission of electrical energy in an ignition system for the purpose of igniting the combustible mixture in an internal combustion engine.
00297	DOME,SONAR	DOME,SONAR	An inclosure, usually streamlined to reduce drag and turbulence, which is designed to provide protection for sonar transducer(s), sonar projector(s) or sonar hydrophone(s) while providing a minimum of interference with sound transmission and/or reception.
00299	RECTIFIER,METALLIC	RECTIFIER,METALLIC	An electrical item (the working element of which is constructed essentially of metallic substances) which changes alternating current to direct current by the rectifying action occurring at the junction interface between a metallic conductor and a semiconductor. Excludes sets of metallic rectifiers which are not rated for rectifying capabilities but are used as suppressors. For items containing germanium or silicon, see SEMICONDUCTOR DEVICE (1), DIODE; SEMICONDUCTOR DEVICE SET and RECTIFIER, SEMICONDUCTOR DEVICE. For a complete power supply utilizing metallic rectifiers, see POWER SUPPLY.
00300	RECTIFIER,SEMICONDUCTOR DEVICE	RECTIFIER	Two or more interconnected SEMICONDUCTOR DEVICE (1), DIODE arranged in stack(s) for use in power supplies to change alternating current to direct current. For items containing material such as selenium or copper oxide, see RECTIFIER, METALLIC.	Dua atau lebih SEMICONDUCTOR DEVICE, DIODE yang saling berhubungan tersusun pada stack untuk digunakan dalam power supply untuk mengubah arus bolak-balik ke arus searah. Untuk item yang mengandung bahan seperti selenium atau tembaga oksida, lihat RECTIFIER, METALLIC.
00301	DECODER,AUDIO FREQUENCY	DECODER,AUDIO FREQUENCY	An electronic device which converts coded electrical impulses into audible intelligence.
00302	BRUSH,ELECTRICAL CONTACT	BRUSH,ELEC	An item designed for the transfer of electrical energy to or from another conducting surface. Either the brush or the surface is continually moving during the transfer. It is usually composed in part of carbon. Includes a wide variety of configurations. It is usually provided with an attached shunt (flexible wire lead) and may also be provided with a flat or helical type pressure spring. The shunt(s) may be furnished with a terminal. Does not include moving contacts which make and slide past stationary contacts, but are stationary while the circuit is conducting, such as the sliding contacts on a rheostat or the stationary contact on a synchro. Excludes CONTACT, ELECTRICAL; and CONTACT ASSEMBLY, ELECTRICAL.	Item yang dirancang untuk mentransfer energi listrik dari atau ke permukaan konduksi. Sikat atau permukaan tersebut terus bergerak selama transfer berlangsung. Biasanya terdiri dari bagian karbon dengan berbagai macam konfigurasi. Dilengkapi dengan shunt (kawat fleksibel) dan mungkin juga dengan sebuah flat atau pegas berbentuk heliks. Shunt dapat dilengkapi dengan terminal. Tidak dilengkapi dengan kontak geser. Kecuali CONTACT, ELECTRICAL dan CONTACT ASSEMBLY, ELECTRICAL.
00303	COIL,IGNITION	COIL,IGNITION	An item specifically designed to produce the high voltage necessary to provide a spark for igniting combustible mixtures, primarily in internal combustion engines.	Item khusus dirancang untuk menghasilkan tegangan tinggi yang diperlukan untuk memberikan percikan api untuk membakar campuran yang mudah terbakar, terutama pada mesin pembakaran internal.
00304	INTERCOMMUNICATION SET	INTERCOMMUNICATION SET	A complete wired system specifically designed to provide two-way voice communication which may be amplified. It may be supplemented by signal devices, between any two stations or from one station to any number of other stations in the set.
00305	WAVEGUIDE ASSEMBLY	WAVEGUIDE ASSY	An item consisting of one or more definite lenghts of straight or formed, flexible or rigid, prefabricated hollow tubing of conductive material. The tubing has a predetermined cross section and is designed to guide or conduct high frequency electromagnetic energy through its interior. One or more ends are terminated. Excludes COUPLER, ROTARY, RADIO FREQUENCY; COUPLER, DIRECTIONAL; ADAPTER, WAVEGUIDE; and TUNER, WAVEGUIDE.
00306	TELEPHONE	TELEPHONE	An item specifically designed to convert sound into variations of an electric current and to reconvert similar variations into their original sound with sufficient accuracy for clear intelligibility. It consists of a telephone transmitter, telephone receiver, and a switch and is primarily used for voice communications. Includes pedestal type, cradle type and hang -up type telephones. Does not include separate handsets or head and chest sets.
00307	TELEPHONE SET	TELEPHONE SET	A combination of items consisting of a handset or telephone, a switch and its associated wiring, with self-contained or separate ringer box. Includes wall telephones. It is primarily used for voice communications.	Kombinasi item yang terdiri dari sebuah handset atau telepon, saklar dan kabel, dilengkapi atau tidak dilengkapi dengan kotak ringer. Termasuk dinding telepon. Digunakan untuk komunikasi suara.
00309	RESISTOR,THERMAL	RESISTOR,THERMAL	A thermally sensitive resistor whose primary function is to exhibit a change in electrical resistance with a change in body temperature. It may be mounted in a probe or a housing. For ballast tube type resistors, see RESISTOR, CURRENT REGULATING. Excludes TRANSMITTER, TEMPERATURE, ELECTRICAL RESISTANCE and TEMPERATURE ELEMENT, RESISTANCE, METEOROLOGICAL.	Resistor termal sensitif, fungsi utamanya adalah untuk merubah hambatan listrik dengan perubahan pada temperatur body. Dipasang pada probe atau housing. Untuk resistor tipe ballast, lihat RESISTOR, CURRENT REGULATING. Kecuali TRANSMITTER, TEMPERATURE, ELECTRICAL RESISTANCE and TEMPERATURE ELEMENT, RESISTANCE, METEOROLOGICAL.
00310	SOLENOID,ELECTRICAL	SOLENOID,ELEC	An item consisting of one or more coils surrounding an iron core. The coil(s) and the core are movable in relation to each other. The axial or rotary movement is a result of the magnetic flux of the coil. It is designed to convert electrical energy into mechanical energy. It does not include switch contacts. See also RELAY, ELECTROMAGNETIC, and ELECTROMAGNETIC ACTUATOR.	Item yang terdiri dari satu atau lebih kumparan yang mengelilingi inti besi. Kumparan dan inti yang bergerak dalam hubungan satu sama lain. Gerakan aksial atau berputar dihasilkan oleh fluks magnet kumparan. Dirancang untuk mengubah energi listrik menjadi energi mekanik. Tidak termasuk kontak saklar. Lihat juga RELAY, ELECTROMAGNETIC, dan ELECTROMAGNETIC ACTUATOR.
00311	BLOCK,TELEPHONE PROTECTOR	BLOCK,TELEPHONE PROTECTOR	An item designed to be used with other similar items in an electrical circuit to form an open-space cut-out for protection against high potentials, such as lightning and/or abnormal electric currents. It is a maintenance part for a PROTECTOR, TELEPHONE.
00312	CHARGER,RADIAC DETECTOR	CHARGER,RADIAC DETECTOR	A portable device that provides an electrostatic charge for a radiacmeter (dosimeter) or detector. May include means for reading (without interpolation) the amount of X and gamma radiation of exposed pocket type radiac detectors.
00313	RING ASSEMBLY,ELECTRICAL CONTACT	RING ASSY,ELEC CONTACT	Two or more electrical contact rings on a common mounting or mounted on each other. May include contacts, integral brushes, brush holder assemblies, and connectors.
00314	CAVITY,TUNED	CAVITY,TUNED	An inclosure, with a conductive inner wall, whose resonant frequency is determined by its internal dimensions. For calibrated items which are used to measure wavelength or frequency, see WAVEMETER; see also FREQUENCY METER.
00315	TAPE,SOUND RECORDING	TAPE,SOUND RECORDING	A thin flexible strip of nonmagnetic material with a magnetizable coating upon which sonic variations are recorded by magnetic means. May be in roll form or encased in a cartridge or cassette. Excludes TAPE, MAGNETIC, DATA STORAGE.
00316	WIRE,SOUND RECORDING	WIRE,SOUND RECORDING	A flexible wire specifically designed to be used to record sonic variations thereon by magnetic means.
00317	RECORD,TAPE	RECORD,TAPE	An item upon which intelligence has been recorded and from which it can be reproduced. The medium is in the form of a thin, flexible, narrow strip of material.
00318	RECORD SET,TAPE	RECORD SET,TAPE	Two or more related tape records.
00319	JUNCTION BOX ASSEMBLY	JUNCTION BOX ASSY	Two or more junction boxes on a common mounting or mounted on each other. Do not use for single junction boxes which are complex or unusual in construction, or for a junction box with an extension. See also TERMINAL BOX.
00320	PANEL,FUSE	PANEL,FUSE	An item which consists of a panel with fuseholders mounted thereon and with terminal facilities. It is usually designed for power distribution service. May include fuses.
00321	DUMMY FUSE LINK	DUMMY FUSE LINK	An item designed to occupy the space of a fuse without having the electrical characteristics of a fuse.
00322	PROBE,RADIAC	PROBE,RADIAC	An item designed to house and position a Geiger-Mueller or neutron ray counter type ELECTRON, TUBE. It may include a preamplifier(s) and associated cable(s).
00323	COMPARATOR,PHASE-TIME	COMPARATOR,PHASE-TIME	A comparator that correlates the electrical phase and time difference between two or more electrical input signals, and displays these differences on an integral indicator. Excludes COMPARATOR, SIGNAL.
00324	COMPARATOR,SIGNAL	COMPARATOR,SIGNAL	A component which correlates information from two or more signals. For similar items having modular characteristics, see COMPARATOR MODULE, SIGNAL.
00325	GENERATOR,RINGING,HAND	GENERATOR,RINGING,HAND	A manually operated device that converts mechanical energy into electrical energy. This is the primary source of telephone ringing current, the output of which is employed to operate telephone ringers and/or signals.
00326	GENERATOR,RINGING,MACHINE	GENERATOR,RINGING,MACHINE	An electrically operated motor-generator which is a primary source of telephone ringing current, the output of which is used in telephone central offices and switchboards to operate telephone ringers and switchboard signals. It may also generate distinctive tone currents and may include an interrupter for coding the ringing and tone currents. See also GENERATOR, RINGING, STATIC.
00327	GENERATOR,RINGING,STATIC	GENERATOR,RINGING,STATIC	An electrically operated vibrator and/or rectifier type of ringing generating mechanism, which is the primary source of ringing current for use in telephone switchboards and central offices to operate telephone ringers and switchboard signals. See also GENERATOR, RINGING, MACHINE.
00328	SOUNDER,TELEGRAPH	SOUNDER,TELEGRAPH	An electromagnetic mechanism used as a receiving device in telegraph communication systems. When energized by an incoming electrical signal an audible sound results, which is interpreted by noting the time interval between consecutive sounds.
00329	CONVERTER,FREQUENCY,ELECTRONIC	CONVERTER,FREQ	An electronic device having frequency mixing circuits and an integral oscillator which mixes the incoming frequency(ies) with the oscillator frequency, the resultant frequency(ies) being a combination of the two sources. Includes equipment that performs these functions at either radio or power line frequencies. Excludes items that change frequency by means of rotating equipment or rectifier and switching or keying circuitry.	Perangkat elektronik yang memiliki rangkaian pencampur frekuensi dan oscillator terintegrasi yang mencampur frekuensi masuk dengan frekuensi oscillator, resultan frekuensi menjadi kombinasi dari dua sumber. Termasuk peralatan yang melakukan fungsi ini baik pada radio atau jalur frekuensi. Kecuali item yang merubah frekuensi dengan cara memutar peralatan atau rectifier dan switching.
00330	CONVERTER,FREQUENCY,STATIC	CONVERTER,FREQ	An item utilizing electron tubes, transistors, and/or semiconductor devices forming rectifier and electronic keying or switching circuitry, that is inserted between a load designed to operate at one frequency and a power supply line rated at another frequency. For items performing the same function by heterodyne action at either radio or power line frequencies, see CONVERTER, FREQUENCY, ELECTRONIC. For items that perform this function by means of rotary equipment, see MOTOR-GENERATOR. See also DIVIDER- MULTIPLIER, FREQUENCY; FREQUENCY DIVIDER; FREQUENCY MULTIPLIER and MIXER STAGE, FREQUENCY.
00332	FREQUENCY DIVIDER	FREQUENCY DIVIDER	An electronic device for delivering an output wave whose frequency is a proper fraction (sub-multiple) of the input frequency. It may also provide incidental signal amplification.
00333	FREQUENCY MULTIPLIER	FREQUENCY MULTIPLIER	An electronic device for delivering an output wave whose frequency is a multiple of the input frequency. It may also provide incidental signal amplification.
00334	MIXER STAGE,FREQUENCY	MIXER STAGE,FREQUENCY	An electronic device which mixes two or more input frequencies which are usually adjustable, combines them linearly in desired proportions to produce a common output signal which is a resultant of the input frequencies. Excludes items having integral oscillators. See also CONVERTER, FREQUENCY, ELECTRONIC and MIXER, CRYSTAL, WAVEGUIDE.
00335	DUMMY LOAD,ELECTRICAL	DUMMY LOAD,ELEC	A specific electrical element or set of electrical elements that are connected together to form a fixed arrangement and used as a substitute load for terminating an electrical circuit. A dummy load contains all the essential electrical characteristics necessary to terminate the circuit but does not function in the same manner as the load which it replaces. Examples are resistors used to replace antennas, batteries, loudspeakers, or the like. Includes single port terminations or twin lead, coaxial and waveguide transmission lines as low power terminations of a section of a transmission system in a specified manner. Includes dummy loads when arranged in a group or bank. Excludes power absorbers. See also LOAD BANK, ELECTRICAL.
00336	ANALYZER,ELECTRICAL PULSE	ANALYZER,ELEC PULSE	An item designed to generate voltages proportional to pulse width and frequency of signals received from an associated component. May include indicator. See also ANALYZER, VIDEO INTEGRATING; INDICATOR, PANORAMIC; OSCILLOSCOPE; PULSE ANALYZER GROUP; and WAVE FORM SYNTHESIZER.
00337	ANALYZER,FREQUENCY DEVIATION		An item that processes two or more electrical input signals so as to produce a composite output, the characteristics of which enables an observer to determine by means of an oscilloscope, the cyclic variations between the input signals. It may include an integral meter for internal alignment, and connections for a recorder.
00340	GONIOMETER,ELECTRICAL	GONIOMETER,ELEC	An item designed to calculate and resolve, continuously and electrically, mathematical problems or electrical functions, and to establish directional phase differences between two transmitted or received signals. Two windings are crossed and fixed at a 90 degree angle; the third winding is rotatable with respect to the other windings. Excludes RESOLVER, ELECTRICAL; and SYNCHRO (as advised).
00341	PROBE,WAVEGUIDE	PROBE,WAVEGUIDE	An item terminating a coaxial line whose centre conductor is designed to extend beyond the inner surface of a waveguide or resonant cavity. The purpose of the item is to radiate or absorb radio frequency energy. May include connector(s), retainer(s) and/or protective accessory(ies). See also BOLOMETER, RADIO FREQUENCY.
00345	COIL ASSEMBLY,RADIO FREQUENCY	COIL ASSY,RADIO FREQUENCY	Two or more COIL, RADIO FREQUENCY on a common mounting or mounted on each other. Excludes items coupled inductively.
00350	ATTENUATOR ASSEMBLY	ATTENUATOR ASSY	Two or more separable ATTENUATOR, FIXED and/or ATTENUATOR, VARIABLE having a common mounting or mounted on each other. Excludes single attenuators with multiple sections. For tandem attenuators actuated by a single shaft, see ATTENUATOR, VARIABLE. Also, see ATTENUATOR SET.
00351	ADAPTER,VISOR,CATHODE-RAY TUBE		An adapter constructed to establish the necessary accommodations to mount a cathode-ray tube visor to an item whose physical design does not normally provide for their connection.
00352	MAGNET,PERMANENT	MAGNET,PERMANENT	A piece of magnetized iron, steel or alloy, which will retain its magnetism for an indefinite time after the magnetizing force has been removed.
00353	TELETYPEWRITER	TELETYPEWRITER	A printing telegraph instrument having a keyboard similar to that of a typewriter for use in transmitting messages, and having a motor-driven signal-actuated mechanism for printing received messages directly. For teletypewriter without a keyboard, see TELEPRINTER. For a complete operating teletypewriter system, see TELETYPEWRITER SET.
00354	CONDUIT ASSEMBLY,METAL,FLEXIBLE	CONDUIT ASSY,MTL,FLEX	A specific length of CONDUIT, METAL, FLEXIBLE with permanently attached ferrule(s), coupling nut(s), elbow(s), or the like. Excludes detachable fittings such as tee(s), wye(s), or elbow(s).
00355	RECORDER,TELEGRAPH CODE,TAPE		A component or item which makes a permanent representation of coded telegraph information on tape by embossing, punching, or inking. It does not include items of this type which record on wire or film. For recorders used with teletypewriter systems, see PERFORATOR, TELETYPEWRITER; and REPERFORATOR, TELETYPEWRITER.
00356	TELEPRINTER	TELEPRINTER	An item which receives electrically transmitted teletypewritten signals and translates these signals into printed characters on a paper roll or tape. May project the message on a screen.
00357	OSCILLOSCOPE	OSCILLOSCOPE	A test instrument designed to give visual indications of instantaneous values and variations in electrical voltage. It can also be used to indicate any quantity which can be converted into terms of electrical potential. It may include an integral pulse generator, the output of which can be used to trigger an external component; be triggered by pulses from an external source, or it may utilize a special type of multigun cathode- ray tube and circuitry which permits a trace(s) to be sustained and displayed indefinitely, and the trace(s) may be erased when desired. For items which are not separable and operable when detached from equipment of which they are a part (built into operational equipment), see INDICATOR (as modified); MONITOR (as modified); and RECORDER (as modified). See also OSCILLOGRAPH.
00358	MICROPHONE,CAPACITOR	MICROPHONE,CAPACITOR	An electroacoustic transducer, that responds to sound waves and delivers an essentially equivalent electric waveform. The microphone depends for its operation upon variation of its electrostatic capacitance.
00359	MICROPHONE,CARBON	MICROPHONE,CARBON	An electroacoustic transducer, that responds to sound waves and delivers an essentially equivalent electric waveform. The microphone depends for its operation upon variation of the resistance of carbon granules.
00360	MICROPHONE,CERAMIC	MICROPHONE,CERAMIC	An electroacoustic transducer, that responds to sound waves and delivers an essentially equivalent electric waveform. The microphone depends upon the generation of an electrical charge by the deformation of a ceramic element for its operation.
00361	MICROPHONE,CRYSTAL	MICROPHONE,CRYSTAL	An electroacoustic transducer, that responds to sound waves and delivers an essentially equivalent electric waveform. The microphone depends for its operation upon the generation of an electrical charge by the deformation of a crystal having piezoelectric properties.
00362	MICROPHONE,DYNAMIC	MICROPHONE,DYNAMIC	An electroacoustic transducer, that responds to sound waves and delivers an essentially equivalent electric waveform. The microphone depends for its operation upon the generation of an electromotive force by the motion of a moving coil within a magnetic field.
00363	MICROPHONE,MAGNETIC	MICROPHONE	An electroacoustic transducer, that responds to sound waves and delivers an essentially equivalent electric waveform. The microphone depends for its operation upon variations in reluctance of a magnetic circuit.
00364	MICROPHONE,RIBBON	MICROPHONE,RIBBON	An electroacoustic transducer, that responds to sound waves and delivers an essentially equivalent electric waveform. The microphone depends for its operation upon variations in the electromotive force generated in a metallic ribbon within a magnetic field, or the change in resistance of a suspended hot wire due to the change in temperature caused by the cooling effect of the particle velocity of a sound wave.
00365	THERMOCOUPLE,HEATING ELEMENT	THERMOCOUPLE	A junction of two dissimilar metals in which heat energy is changed directly into electrical energy. The item has a resistance element designed to transfer heat of the element to its thermojunction.
00366	INDICATOR,PANORAMIC	INDICATOR,PANORAMIC	A component which is designed to be connected to a radio receiver and to present visually signals received over a band of frequencies centred about the specific frequency to which the receiver is tuned. See also ANALYZER, ELECTRICAL PULSE; ANALYZER, VIDEO INTEGRATING; OSCILLOSCOPE; and WAVE FORM SYNTHESIZER.
00369	WINDOW,DENTAL RADIOGRAPHIC FILM VIEWER
00370	CODER,AUDIO FREQUENCY	CODER,AUDIO FREQUENCY	An electronic device which in accordance with a predetermined combination of circuit elements, supplies specific audio frequency signals to other electronic equipment. See also CODER, RADIO BEACON.
00371	COUPLER,ROTARY,RADIO FREQUENCY		An item which provides a means of transfer of electrical energy between two components or sets, and which is specifically designed to permit one section of a transmission line or waveguide to rotate continuously with respect to another, and still maintain radio frequency continuity.
00372	COUPLER,TRANSMISSION LINE	COUPLER,TRANSMISSION	A coupler which permits the passage of electrical energy in either direction between a balanced and an unbalanced transmission line. See also COUPLER, ROTARY, RADIO FREQUENCY.
00374	CELLULOSE,ABSORBENT,SURGICAL		Excludes CELLULOSE, OXIDIZED; and GAUZE, ABSORBENT.
00375	PAD,COTTON	PAD,COTTON
00376	CRINOLINE,SURGICAL	CRINOLINE,SURGICAL
00377	FLOSS,WAXED,DENTAL	FLOSS,WAXED,DENTAL
00379	COMPRESS AND SKULLCAP,HEAD DRESSING
00381	ARRESTER,ELECTRICAL SURGE	ARRESTER,ELEC SURGE	A circuit-protecting device which provides a discharge path for abnormal surges of high potential while consuming little or no power at normal operating voltage. Excludes items which absorb continuously recurring cyclic pulses. For resistors which are sensitive to voltage changes or used as elements in surge arresters, see RESISTOR, VOLTAGE SENSITIVE. See also ABSORBER, OVERVOLTAGE; and CUTOUT DISK, PROTECTIVE.
00382	ARRESTER,LIGHTNING	ARRESTER,LIGHTNING	A protective device to provide a discharge path for lightning between line and line, and/or line and ground. See also PROTECTOR, TELEPHONE.
00383	PROTECTOR,TELEPHONE	PROTECTOR,TELEPHONE	An item specifically designed to protect telephone circuits against high potentials, such as lightning and/or abnormal electrical currents. It may include an inclosure, but does not always include the protective components such as protector blocks, heat coils, and/or fuses. Excludes items which may be used in other than telephone circuits. See also ARRESTER, LIGHTNING; and Fuseholder.
00384	COUPLER,DIRECTIONAL	COUPLER,DIRECTIONAL	An item specifically designed to be inserted into a transmission line, waveguide or coaxial transmission line to provide a suitable test outlet. The test signal is attenuated to a predetermined value.
00385	ADAPTER,INDICATOR	ADAPTER,INDICATOR	An adapter which permits a remote indicator to be connected to an electronic set with which it was not mormally intended to be used. Do not use if a more specific name exists. See also COUPLER (as modified).
00386	BRAID,WIRE	BRAID,WIRE	An item formed by crossing three or more electrical conductors diagonally in such a manner that each conductor passes alternately over and under one or more of the others. Manufactured in flat or tubular shapes. Refers to bulk quantities only. See also SHIELD, SPARK PLUG.
00388	FUSE LINK,PLUG	FUSE LINK,PLUG	An item that has a screw base mount, designed for protection against the flow of current in a circuit exceeding specified values by utilizing the low melting point of a fusible element to open the circuit. Excludes FUZE (as modified).
00389	DYNAMOTOR ASSEMBLY	DYNAMOTOR ASSY	Two or more separate dynamotors which have a common mounting or are mounted on each other.
00390	CALIBRATOR,ELECTRICAL POWER	CALIBRATOR,ELEC POWER	An item that determines by comparison the electrical power ratings of components such as attenuators, directional couplers, electrical power meters, insertion loss devices, signal generators, and the like.
00391	CALIBRATOR,OSCILLOSCOPE	CALIBRATOR,OSCILSCP	An item by means of which the indications of an OSCILLOSCOPE may be calibrated.
00392	CALIBRATOR,RADIAC	CALIBRATOR,RADIAC	An item containing a standardized or assayed source of radioactive nuclide (material), with half-life indicated. The radiac equipment is calibrated by adjusting the instrument to give proper indication when the instrument is positioned in a previously determined standard reproducible manner with respect to the source and enviroment. Includes radioactive tracers. May include a holder and mounting facilities.
00393	CALIBRATOR,VOLTMETER	CALIBRATOR,VOLTMETER	An item that determines by comparison the indicating accuracy of a voltmeter.
00394	CALIBRATOR SET,DIRECTION FINDER		A fixed number of components and/or items, not all having the same basic name, which are required for determining by comparison the bearing deviation of a direction finder. May exclude certain operating components supplied separately or already present at the point of usage.
00395	CALIBRATOR SET,INSTRUMENT APPROACH SYSTEM		A fixed number of components and/or items, not all having the same basic name which are required for evaluating the overall performance of an instrument approach system. May exclude certain operating components supplied separately or already present at the point of usuage.
00396	CALIBRATOR SET,RADIAC	CALIBRATOR SET,RADIAC	A fixed number of components and/or items, not all having the same basic name, which are required for determination, by comparison, of the radioactivity detecting and measuring accuracy of radiac equipment, such as RADIAC SET. May or may not include comparison of computing accuracy.
00397	CALIBRATOR SET,RANGE	CALIBRATOR SET,RANGE	A fixed number of components and/or items, not all having the same basic name, which are required for determining by comparison the range indicating accuracy of another item, such as a RADAR SET or DETECTING-RANGING SET, SONAR. May exclude certain operating components supplied separately or already present at the point of usage.
00398	DECODER,VIDEO	DECODER,VIDEO	An electronic device which converts coded electrical impulses into signals which are used to present visual intelligence usually on the screen of a cathode-ray tube. The means of display may be a component of the device.
00399	SWITCH,LIMIT	SWITCH,LIMIT	A switch with a quick-acting mechanism designed to be actuated by a highly delicate, small movement having a definite rating of travel and mechanical pressure. Excludes SWITCH, MERCURY.	Saklar dengan mekanisme aksi cepat, dirancang untuk digerakkan oleh gerakan yang sangat halus, gerakan kecil yang memiliki level gerak tertentu dan tekanan mekanis. Kecuali SWITCH, MERCURY.
00400	SWITCH,SLIDE	SWITCH,SLIDE	A switch designed to be actuated by the sliding of a button, bar, or knob.
00401	SWITCH,LOCK	SWITCH,LOCK	A switch which is externally actuated by a key designed to be inserted into a switch, or actuated by a predetermined combination dial setting(s). Excludes SWITCH, LOCK, IGNITION.
00402	SWITCH,LOCK,IGNITION	SWITCH,LOCK,IGNITION	A switch which is externally actuated by a device such as a key/ cylinder lock to actuate a remote lever or rod rack to activate a remote switch. The actuation device may or may not be an integral part of the switch. The primary purpose of the switch is to open and close the ignition circuit of an internal combustion engine and actuate various accessories. Excludes SWITCH, ENGINE STARTER, ELECTRICAL and SWITCH, LOCK.
00403	SWITCH,INTERLOCK	SWITCH,INTERLOCK	An item which completes or interrupts the connections in one or more electrical circuits. Its electrical elements consist of separate parts designed to be mounted respectively on a frame and a door, drawer, or cover, It acts as a safety device to open a circuit when the door or drawer is opened or the cover removed. It does not include devices of which a complete switch with an actuator is one of the parts; for such devices, use SWITCH (as modified). Excludes SWITCH, MERCURY; and SWITCH, REED.
00404	TERMINAL BOARD	TERMINAL BOARD	An item consisting of insulating material, which is specifically designed to have fastened thereon, or on which are fastened terminal (s), such as screws, solder lugs, solder studs, solderless connectors, clips, and the like. It is usually used for junctions or terminations of wire or cable assemblies. It does not include items as defined above with parts, such as resistors and capacitors mounted thereon. Do not use if a more specific name exsists, such as HOLDER, RESISTOR; FANNING STRIP; CONTACT ASSEMBLY, ELECTRICAL; JACK ASSEMBLY, TIP; CHAMBER, CABLE TERMINAL. Excludes TERMINAL, STUD; POST, BINDING, ELECTRICAL; and CHASSIS, ELECTRICAL-ELECTRONIC EQUIPMENT. For items having printed electrical conductor paths, see PRINTED WIRING BOARD.
00405	SWITCH,PULL	SWITCH,PULL	A switch which is actuated by a device, such as a pull rod or a chain which requires pulling for each action. Excludes LIGHT-SWITCH ASSEMBLY and SWITCH, SENSITIVE.	Saklar yang digerakkan oleh suatu perangkat, seperti batang tarik atau rantai yang membutuhkan gerakan tarik untuk setiap aksi atau posisi. Kecuali LIGHT-SWITCH ASSEMBLY dan SWITCH, SENSITIF.
00406	SWITCH,PUSH	SWITCH,PUSH	A switch that is externally actuated by a device such as a push rod or button, which requires pushing for each actuation. The action may be momentary, with mechanical return. The actuating device may or may not be an integral part of the switch. The item may include provisions for mounting indicating lamp(s) or light emitting diode(s) in the actuator. Includes items consisting of individually separable switches that are physically interlocked, that have a common actuator, or are electrically connected. Excludes LIGHT-SWITCH; LIGHT-SWITCH ASSEMBLY; SWITCH, BEAM SELECTING, HEADLIGHT; SWITCH, FOOT; SWITCH, INTERLOCK; SWITCH, PRESSURE; SWITCH, PUSH-PULL; SWITCH, SENSITIVE and SWITCH ASSEMBLY. For devices which start, stop, reverse, select and/or regulate the speed of a motor, see STARTER, MOTOR and CONTROLLER, MOTOR.	Saklar yang digerakkan secara eksternal oleh sebuah perangkat seperti batang tekan atau tombol, dengan cara gerakan menekan untuk aktuasi. Aktuasi mungkin hanya sesaat, dengan cara mekanis kemudian kembali pada posisi semula. Perangkat aktuasi mungkin atau mungkin tidak menjadi bagian integral dari saklar. Item ini mungkin dilengkapi dengan fasilitas dudukan untuk pemasangan lampu indikator atau dioda pada bagian aktuatornya. Termasuk item yang terdiri dari individu yang terpisah secara fisik namun saling terkait, yang memiliki aktuator umum, atau secara elektrik saling terhubung. Kecuali LIGHT-SWITCH; LIGHT-SWITCH ASSEMBLY; SWITCH, BEAM SELECTING, HEADLIGHT; SWITCH, FOOT; SWITCH, INTERLOCK; SWITCH, PRESSURE; SWITCH, PUSH-PULL; SWITCH, SENSITIVE dan SWITCH ASSEMBLY. Untuk saklar yang dirancang untuk memulai, menghentikan, mundur, memilih dan/atau mengatur kecepatan motor, lihat STARTER, MOTOR dan CONTROLLER, MOTOR.
00407	SWITCH,PUSH-PULL	SWITCH,PUSH-PULL	A switch which is actuated in one direction by pushing and in the opposite direction by pulling. Excludes LIGHT-SWITCH ASSEMBLY.
00408	FANNING STRIP	FANNING STRIP	An item made of rigid or semirigid insulating material for spacing or separating wire(s) and/or cable(s). For items having terminals, see TERMINAL BOARD; and INSULATOR (as modified).
00409	POTHEAD	POTHEAD	A form of terminator, usually used in power and telephone distribution, designed to be hermetically sealed to the cable(s) to exclude moisture. It may have terminals accessible for testing, or a junction block to facilitate the connecting of cable(s) and wire. See also SEALING FITTING, ELECTRICAL CONDUIT.
00410	GATE,ELECTRONIC	GATE,ELECTRONIC	An electronic device which permits the passage of a radio frequency signal for a period of time determined by its circuit constants. See also SWITCH, ELECTRONIC.
00411	GENERATOR,PULSE	GENERATOR,PULSE	An electronic device which develops a discontinuous electrical potential with an abrupt rate of change of voltage which determines the harmonic content of the pulse train. The duration of a single pulse output is relatively short compared to the time of the recurrence cycle. See also GENERATOR, SINGLE PULSE; and GENERATOR, ELECTRONIC MARKER.
00412	GENERATOR,PULSE-SWEEP	GENERATOR,PULSE-SWEEP	An electronic device which functions as both a pulse generator and a sweep generator. It develops a discontinuous electrical potential with an abrupt rate of change of voltage to determine the harmonic content of a pulse train. The pulse duration is relatively short compared to the time of recurrence cycle. Also, it applies voltage or current to the deflection elements in a cathode-ray tube in a way to make the deflection of the electron beam a known function of time or other data base against which other periodically occurring electrical phenomena may be examined, compared, or measured.
00413	GENERATOR,SWEEP	GENERATOR,SWEEP	An electronic device which applies voltage or current to the deflection elements in a cathode-ray tube in a way to make the deflection for the electron beam a known function of time or other data base, against which other periodically occurring electrical phenomena may be examined, compared, or measured. It is often referred to as a timing axis oscillator.
00414	OSCILLATOR,PULSE DELAY	OSCILLATOR,PULSE DELAY	An electronic device which generates alternating current power at a frequency(ies) determined by the values of certain constants in its circuits. It is characterized by a network in the input and/or output circuits which causes a delay in transmission of a trigger pulse of predetermined width for a definite time interval. See also DELAY LINE and NETWORK, PULSE DELAY.
00415	COMPUTER,AIR TRAFFIC SEQUENCING		A computer for the determination of the optimum spatial relationship between two or more aircraft in an airport traffic landing pattern for the purpose of scheduling each aircraft into the entry gate area to provide final approach and landing in accordance with airport safety regulations, while requiring a minimum of flying time and fuel consumption.
00416	COMPUTER,AIRCRAFT TO ENTRY GATE		A computer for the determination of the analog equivalent between an aircraft and the point in free space at which the aircraft is accepted for final approach in accordance with electronic scheduling by an automatic landing control set. See also COMPUTER, AIR TRAFFIC CONTROL.
00417	COMPUTER,AIRSPEED-ALTITUDE	COMPUTER,AIRSPEED-ALTITUDE	A single component with the dual function of determining the rate of movement through the air and the vertical distance above a reference plane of the aircraft in which it is installed.
00419	COMPUTER,AZIMUTH	COMPUTER,AZIMUTH	A computer for the determination of horizontal angular measurements from a base line. See also COMPUTER, NAVIGATIONAL.
00420	COMPUTER,DESTINATION PRESET	COMPUTER,DESTINATION PRESET	A computer utilizing electronic control signals for the development of flight parameters to one or more predetermined terrestrial locations. See also COMPUTER, TARGET INTERCEPT.
00421	COMPUTER,DEVIATION TIME	COMPUTER,DEVIATION TIME	A computer for the determination of magnitude of departure from the prescheduled time of occurrence of an action, arrival, or event, such as that existing between the actual and desired aircraft arrival at or over a predetermined point.
00423	COMPUTER,HEADING-TRACK	COMPUTER,HEADING-TRACK	A computer used to determine the angle measured clockwise from a reference datum point to the longitudinal axis of an aircraft or ship, and to determine the actual path traveled by the aircraft or ship. See also COMPUTER, NAVIGATIONAL.
00424	COMPUTER,MAGNETIC VARIATION	COMPUTER,MAGNETIC VARIATION	A computer which provides automatic computation of magnetic variation. See also COMPUTER, NAVIGATIONAL.
00425	COMPUTER,METEOROLOGICAL DATA		A computer which utilizes a power driven mechanism and/or electronic or electrical circuits to mathematically process received information to determine meteorological data. May include a recorder.
00426	COMPUTER,NAVIGATIONAL	COMPUTER,NAVIGATIONAL	A computer for the determination of two or more navigational factors which determines the position, course and distance of an aircraft, missile, vessel or ground vehicle. Do not use if a more specific name applies. See also COMPUTER, ALTITUDE-AZIMUTH; COMPUTER, AZIMUTH; COMPUTER, BOMB- NAVIGATIONAL; COMPUTER, CORRECTION; COMPUTER, COURSE-DISTANCE; COMPUTER, FLIGHT DIRECTOR; COMPUTER, GRIVATION; COMPUTER, HEADING; COMPUTER, HEADING- TRACK; COMPUTER, MACH NUMBER; COMPUTER, MAGNETIC VARIATION; COMPUTER, PRESENT POSITION; COMPUTER, RANGE; COMPUTER, SPEED AND LATITUDE CORRECTION; COMPUTER, STABILIZATION DATA; COMPUTER, TARGET INTERCEPT; and COMPUTER, TRACK.
00427	COMPUTER,PRESENT POSITION	COMPUTER,PRESENT POSITION	A computer for the determination of the instantaneous in-flight location with respect to the surface of the earth of the aircraft in which it is installed. See also COMPUTER, NAVIGATIONAL.
00428	COMPUTER,RANGE	COMPUTER,RANGE	A computer for the determination of the range between two or more points. See also COMPUTER, NAVIGATIONAL.
00429	COMPUTER,RESIDUAL TIME	COMPUTER,RESIDUAL TIME	A computer for the determination of the time required to reach a given point, such as that for an aircraft over a check point, as measured to a predetermined destination. See also COMPUTER, AIR TRAFFIC CONTROL.
00430	COMPUTER,STABILIZATION DATA	COMPUTER,STABILIZATION DATA	A computer for the determination of parameters controlling the longitudinal and lateral excursions of an item, such as a platform or aircraft within predetermined limits. See also COMPUTER, GUIDANCE; COMPUTER, NAVIGATIONAL; and GENERATOR, STABILIZATION DATA.
00431	COMPUTER,TARGET INTERCEPT	COMPUTER,TARGET INTERCEPT	A computer utilizing electronic control signals for the development of flight parameters that will establish a collision course to an airborne target. See also COMPUTER, DESTINATION PRESET; COMPUTER, NAVIGATIONAL; and COMPUTER, TRAJECTORY ANALYSIS CONTROL.
00432	COMPUTER,TIME INTERVAL RATIO		A computer for determining the ratio between two or more time intervals.
00433	COMPUTER,VISUAL DISTANCE	COMPUTER,VISUAL DISTANCE	A computer for determining the distance that can be seen by an observer, such as an aircraft pilot, to a predetermined point, such as the approach end of an airport runway. It is a component of a meteorological system for establishing criteria during the approach phase of an instrument landing under marginal or zero visibility conditions. See also COMPUTER, AIR TRAFFIC CONTROL.
00434	COMPUTER,ZONE WIND	COMPUTER,ZONE WIND	A computer which utilizes a power driven mechanism or electrical circuits in order to compute two or more wind features such as direction and velocity within various altitude zone levels. The thickness of each zone level is selected at the option of the operator and is determined by the tactical application of the computed data. May include accessories. See also COMPUTER, AIR DATA.
00438	MATRIX,CODE	MATRIX,CODE	An item that processes two or more independent electrical pulse input signals to produce a larger quantity of output pulse coded groups. The item is used with a target signal gating component of an AIR TRAFFIC CONTROL GROUP.
00439	SELECTOR,GATING SIGNAL	SELECTOR,GATING SIGNAL	An item that processes radar target returns in such a manner that if two or more targets are in the same azimuth only that target at the least range from the radar set will be displayed in a coded form on an associated indicator.
00440	DELAY CELL	DELAY CELL	An item designed to produce a number of random outgoing pulses from an incoming pulse.
00441	CONVERTER,SIGNAL DATA	CONVERTER,SIGNAL	An electronic device which converts a data modulated signal of one form to a data modulated signal of another form.
00443	CONTACT,ELECTRICAL	CONTACT	AN ITEM CONSISTING OF AN ELECTRICALLY CONDUCTIVE MATERIAL DESIGNED TO FURNISH A SURFACE WHICH WILL PHYSICALLY AND ELECTRICALLY MEET ANOTHER CONDUCTING SURFACE FOR THE PURPOSE OF TRANSFERRING ELECTRICAL ENERGY AND/OR OPENING AND CLOSING CIRCUITS. INCLUDES MOVING CONTACTS WHICH MAKE AND/OR SLIDE OVER STATIONARY CONTACTS OR OTHER STATIONARY CONDUCTIVE MATERIAL TO A RESULTING FIXED POSITION. EXCLUDES ITEMS WHICH ARE USED IN CONJUNCTION WITH CONTINUALLY MOVING SURFACES OR WHICH MAKE CONTACT BY GRIPPING ACTION OF THE CONTACT SURFACES. SEE ALSO CLIP, ELECTRICAL; CLAMP, ELECTRICAL; BRUSH, ELECTRICAL CONTACT; PLUG, TIP; AND JACK, TIP.
00444	SWITCH,TRIGGER	SWITCH,TRIGGER	A switch which is actuated by pulling a trigger. The switching device with trigger action may be a separate unit but is usually mounted or designed to be mounted in a pistol-grip handle. It may include provisions for locking the switch in the "ON" position. Excludes GRIP ASSEMBLY, CONTROLLER, AIRCRAFT.
00446	AMPLIFIER,RADIO FREQUENCY	AMPLIFIER,RF	An electronic device whose radio frequency input signals control power from a source independent of the input signals, and delivers radio frequency output signals of greater amplitude with respect to current and/or voltage. The output signals characteristics are uniformly related to the input signals. It operates at frequencies above 20 kilohertz.
00447	RELAY ASSEMBLY	RELAY ASSY	Two or more RELAY (as modified) having a common mounting or mounted on each other. The assembly may include a containing box or housing, fuses, terminals, receptacles, internal wiring (including resistors, semiconductor devices and the like for controlling the voltages and currents between relays) and external leads. Excludes AMPLIFIER-RELAY ASSEMBLY; RELAY ASSEMBLY GROUP; and RELAY-SWITCH.	Dua atau lebih RELAY (sebagaimana telah dimodifikasi) mempunyai dudukan umum atau dipasang pada satu sama lain. Terangkai mungkin termasuk bok atau housing, sekering, terminal, receptacle, kabel internal (termasuk resistor, perangkat semikonduktor dan sejenisnya untuk mengendalikan tegangan dan arus diantara relay tersebut) serta kabel eksternal. Kecuali AMPLIFIER-RELAY ASSEMBLY; RELAY ASSEMBLY GROUP; and RELAY-SWITCH.
00448	RELAY-SWITCH	RELAY-SWITCH	An item having the dual function of a RELAY (as modified) and a SWITCH (as modified) assembled together on a common mounting or in a single inclosure. Contacts may be common to both relay and switch. For relay operated switches, see RELAY (as modified). Excludes CIRCUIT BREAKER and relays with protruding shafts.	Item memiliki fungsi ganda sebagai RELAY (sebagaimana telah dimodifikasi) dan SWITCH (sebagaimana telah dimodifikasi) dirangkai bersama pada mounting umum atau dalam satu tempat. Kontak biasanya terdapat pada keduanya, relay dan saklar. Untuk relay yang mengoperasikan switch, lihat RELAY (sebagaimana telah dimodifikasi). Kecuali CIRCUIT BREAKER dan relay dengan shaft.
00449	TRANSFORMER ASSEMBLY	TRANSFORMER ASSY	Two or more separable TRANSFORMER (as modified) on a common mounting or mounted on each other.
00450	WIRING HARNESS	WIRING HARNESS	An item consisting of two or more individually insulated conductors (solid, stranded, or tinsel) of a definite length, with or without shielding, held together by lacing cord, metal bands, or similar type binding. The individual conductors are usually identified by colour, or by alphabetic or numeric codes or symbols. The item may include fittings which provide for connection to other items. Excludes items which are branched, forked, jacketed, sleeved, or contained in a common covering. Also excludes CABLE ASSEMBLY (as modified); HARNESS, ELECTRICAL EQUIPMENT; LEAD ASSEMBLY, ELECTRICAL; and WIRING HARNESS, BRANCHED.
00451	SWITCH,THERMOSTATIC	SWITCH,THERMOSTATIC	A switch that is actuated by changes in ambient temperature. Excludes CIRCUIT BREAKER; CONTROL, TEMPERATURE (as modified); FUSE (as modified); PROTECTOR, THERMAL-OVERLOAD, ELECTRICAL MOTOR; RELAY, THERMAL; and THERMOSTAT, FLOW CONTROL.	Saklar yang digerakkan oleh perubahan suhu. Kecuali CIRCUIT BREAKER; CONTROL, TEMPERATURE (sebagaimana telah dimodifikasi); FUSE (sebagaimana telah dimodifikasi); PROTECTOR, THERMAL-OVERLOAD, LISTRIK MOTOR; RELAY, THERMAL dan THERMOSTAT, FLOW CONTROL.
00452	TERMINAL BOX	TERMINAL BOX	An enclosure which includes, mounts and protects one or more terminals and/or terminal boards. It is designed for and may include a cover and such accessories as mounting hardware, brackets, locks, and conduit fittings. For boxes which include combinations of different electrical devices such as terminals and/or terminal boards, fuseholders, switches, jacks, circuit breakers, connectors and the like, see DISTRIBUTION BOX. For boxes which are designed to mount, but which do not include terminals and/or terminal boards, see JUNCTION BOX. Excludes TERMINAL BOARD ASSEMBLY. See also CHAMBER, CABLE TERMINAL; and INTERCONNECTING CABINET.
00453	CAPACITOR ASSEMBLY	CAPACITOR ASSY	Two or more separable CAPACITOR, FIXED (as modified) and/or CAPACITOR, VARIABLE (as modified) having a common mounting or mounted on each other. Excludes single fixed capacitors with multiple sections; single variable capacitors with integral trimmers or with multiple sections actuated by a single shaft; CAPACITOR ASSORTMENT; and CAPACITOR SET, MATCHED.
00454	MOTOR ASSEMBLY,ELECTRIC	MOTOR ASSY,ELECTRIC	Two or more electrical motors on a common mounting or mounted on each other. Do not use this name for single motors mounted with common motor accessories such as pulleys, gear reduction units, starting mechanism, or for one or more motors mounted together with components that are not motor accessories. Excludes assemblies consisting of two or more synchro components.
00455	ARMATURE,DYNAMOTOR	ARMATURE,DYNAMOTOR	The rotating part of a dynamotor which includes the windings and the commutator. It may also include collector rings connected to the same or different windings as the commutator. See also ROTOR, GENERATOR.
00456	ARMATURE,GENERATOR	ARMATURE,GENERATOR	The rotating part of a generator which includes the windings and the commutator. It may also include collector rings connected to the same or different windings as the commutator. See also ROTOR, GENERATOR.
00457	ARMATURE,MOTOR	ARMATURE,MOTOR	The rotating part of a motor which includes the windings and the commutator. It may also include collector rings connected to the same or different windings as the commutator. See also ROTOR, MOTOR.	Bagian yang berputar bagian dari sebuah motor yang mencakup gulungan dan komutator. Mungkin juga termasuk cincin kolektor dihubungkan ke gulungan yang sama atau berbeda sebagai komutator. Lihat juga ROTOR, MOTOR.
00458	ARMATURE,MOTOR-GENERATOR	ARMATURE,MOTOR-GENERATOR	The rotating part of a motor-generator which includes the windings and the commutator. It may also include collector rings connected to the same or different windings as the commutator.
00459	ARMATURE,STARTER-GENERATOR	ARMATURE,STARTER-GENERATOR	The rotating part of a starter-generator which includes the windings and the commutator. It may also include collector rings connected to the same or different windings as the commutator. The armature performs both the starter and generator action.
00460	ARMATURE-ROTOR,GENERATOR	ARMATURE-ROTOR,GENERATOR	The rotating member of an electrical generator which consists of an armature and a rotor on a common shaft.
00461	ARMATURE-ROTOR,MOTOR-GENERATOR		The rotating member of a motor-generator which consists of an armature and a rotor on a common shaft. See also basic concept for Armature (1) and basic concept for Rotor (1).
00462	ROTOR,GENERATOR	ROTOR,GENERATOR	The rotating part of an alternating current generator which does not include a commutator. It may include the winding and/or collector rings. See also ARMATURE, GENERATOR.
00463	ROTOR,MOTOR	ROTOR,MOTOR	The rotating part of an alternating current motor which does not include a commutator. It may include the winding and/or collector rings. See also ARMATURE, MOTOR.
00464	SIGNAL,SWITCHBOARD	SIGNAL,SWITCHBOARD	An electrical item, part of a switchboard, which will give a visual indication of an input signal. May include an associated jack and switch assembly.
00465	KEYER	KEYER	An item which by electrical, electronic, and/or mechanical means automatically opens and closes a control circuit or circuits of another item in a predetermined manner. Excludes KEYER, FREQUENCY SHIFT; and MODULATOR, RADIO TRANSMITTER.
00466	HARNESS,ELECTRICAL EQUIPMENT	HARNESS,ELEC EQUIPMENT	An item consisting of adjustable straps, specifically designed for positioning and supporting electrical equipment. Excludes HARNESS, CATHODE RAY TUBE; HARNESS, CHEST SET; HARNESS, MICROPHONE; and WIRING HARNESS.
00468	INDICATOR,ANTENNA RADIATION PATTERN		An item which displays radiation characteristics of an antenna in terms of antenna rotation angle versus signal amplitude.
00469	INDICATOR,CAVITATION	INDICATOR,CAVITATION	A component designed to display the occurrence of the formation of vacuum around a propeller or fan revolving at a speed above a certain critical value.
00470	INDICATOR,RADIAC	INDICATOR,RADIAC	An item designed to display radioactivity detection and/or indentification data.
00473	SOUND RANGING SET	SOUND RANGING SET	A complete electronic set specifically designed for detecting and/or determining the range and bearing of sounds.
00474	TUNING UNIT,RADIO FREQUENCY	TUNING UNIT,RADIO FREQUENCY	An electronic device consisting of the necessary elements to establish the frequency or frequency range of two or more tuned circuits to predetermined value or range. It may have facilities for calibration adjustments. There are no integral facilities for continuous variation of the frequency over the entire range of the item. It is generally used with an external variable capacitor or inductor which will effect the continuous variation of the frequency. This item is used to facilitate rapid band or channel changes in radio receivers, transmitters, amplifiers or similar devices. It does not include electron tubes. See also COIL ASSEMBLY, RADIO FREQUENCY and TUNER, RADIO FREQUENCY.
00475	PAPER,RECORDING,FACSIMILE	PAPER,FACSIMILE	A sensitized paper in roll or sheet form, which is designed to print images transmitted electronically by a facsimile process. The paper will not have preprinted grids or other charting data. Excludes CHART, RECORDING INSTRUMENT.	Kertas sensitif dalam bentuk gulungan atau lembaran, yang dirancang untuk mencetak image yang dikirim secara elektronik oleh proses faksimili. Kertas tidak memiliki grid atau grafik. Kecuali CHART, RECORDING INSTRUMENT.
00476	GENERATOR SET,DIESEL ENGINE	GENSET,DIESEL ENG	A device consisting of a commonly mounted electrical generator(s) and a diesel engine prime mover designed to produce electrical power. Excludes GENERATOR SET, DIESEL ENGINE, TRAILER MOUNTED.
00477	GENERATOR SET,GASOLINE ENGINE	GENERATOR SET	A device consisting of a commonly mounted electrical generator(s) and a gasoline engine prime mover designed to produce electrical power. Excludes GENERATOR SET, GASOLINE ENGINE, TRAILER MOUNTED.
00478	GENERATOR SET,STEAM TURBINE	GENERATOR SET,STEAM TURBINE	A device consisting of a commonly mounted electrical generator(s) and a steam turbine engine prime mover designed to produce electrical power.
00479	TRANSFORMER,POTENTIAL	TRANSFORMER,POT	A transformer designed to connect an electrical instrument to a power line or other high potential alternating current source for the purpose of voltage measurement or control.
00480	CHARGER,BATTERY	CHARGER,BATTERY	A device consisting of one or more components utilizing an alternating or direct current source to reactivate batteries in which reversible chemical reactions occur. Use only for devices containing resistors, metallic, or electronic type rectifiers or vibrators and which are specifically designed for the purpose of charging batteries. May include filters, meters, load contactor and alarm circuits. Includes battery charging switchboards which are supplied with integral or external means of rectification.
00481	FORM,COIL	FORM,COIL	An item specifically designed to form the foundation on which a coil is wound.
00482	GENERATOR,ALTERNATING CURRENT-DIRECT CURRENT		A rotating machine that converts mechanical energy into electrical energy. The device has a characteristic of current and voltage that is continually reversing in direction of flow at regular intervals and also has provisions for voltage and current flow in one direction at all times and is essentially constant in value. Does not include rotary converters, rotary inverters, motor generators, generator sets, synchro generators, selsyns, frequency or phase changers, and dynamotors.
00484	GENERATOR SET,STEAM ENGINE	GENERATOR SET,STEAM ENGINE	A device consisting of a commonly mounted electrical generator(s) and a steam engine prime mover designed to produce electrical power.
00486	CORD,ELECTRICAL	CORD,ELEC	Two or more insulated tinsel conductors in a common covering or twisted or moulded together without a common covering; or two or more stranded conductors wound in a specifically designed spiral construction for extra flexibility. Excludes stranded conductors twisted around each other, regardless of flexibility. Refers to bulk quantities only. For cable of standard construction, see CABLE (as modified).
00487	RESISTOR ASSEMBLY	RESISTOR ASSY	Two or more individual fixed, variable, or adjustable resistors on a common mounting or mounted on each other. The resistors must be separable and each must be capable of functioning in accordance with its applicable item name. For variable resistors mounted in tandem with a common or dual concentric shaft, see RESISTOR, VARIABLE (as modified); and ATTENUATOR, VARIABLE. For inseparable resistors permanently cased, sealed, or potted together to form a multisection unit, see RESISTOR, FIXED (as modified). Excludes assemblies consisting of resistor(s) and other component(s) mounted together; RESISTOR ASSORTMENT; RESISTOR SET, MATCHED; and items which have wire leads temporarily twisted together, or are otherwise physically attached solely for convenience in handling or shipping.
00488	FAIRLEAD,ANTENNA	FAIRLEAD,ANTENNA	An item consisting mainly of a plastic, wood, or metallic tube with a funnel shaped end through which a trailing antenna is reeled.
00489	CAPACITOR,DECADE	CAPACITOR,DECADE	An assembly consisting of a number of precision capacitors varying in sub- multiples and multiples of ten, inclosed in a box with convenient means of selecting any desired capacitance value within its range.
00490	INDUCTOR,DECADE	INDUCTOR,DECADE	A number of precision inductors varying in submultiples or multiples of ten, inclosed in a box with convenient means of selecting any desired inductance value within its range.
00491	RESISTOR,DECADE	RESISTOR,DECADE	An adjustable assembly of precision resistors in decimal steps, inclosed in a box and provided with means (e.g., rotary switch) of selecting any multiple of the least unit up through the aggregate of all units. Excludes RESISTANCE STANDARD; RESISTOR, ADJUSTABLE; RESISTOR, VARIABLE, (as modified); and RESISTOR ASSEMBLY.
00493	SCRAMBLER,AUDIO SIGNAL	SCRAMBLER,AUDIO SIGNAL	An item which renders intelligible speech or keyed audio frequency signals unintelligible without proper reconversion equipment and/or reverses this process.
00494	OHMMETER	OHMMETER	An instrument which measures electrical resistance and is calibrated in ohms or any multiple and/or submulitples thereof. The value may be expressed by means of a pointer and calibrated dial or a digital readout display. See also TEST SET, INSULATION BREAKDOWN.
00495	MODULATOR-RECEIVER	MODULATOR-RECEIVER	A component consisting of a receiver and a modulator having a common mounting.
00496	MODULATOR,RADIOSONDE	MODULATOR,RADIOSONDE	An item consisting of elements which are sensitive to atmospheric changes and which is primarily designed to vary the amplitude, phase, and/or frequency of a signal generated by a radiosonde transmitter.
00497	BEACON,SONAR	BEACON,SONAR	A water buoyant item designed to automatically transmit underwater sound waves for the purpose of providing bearing information and generally used as a navigational aid.
00498	RAWIN SET	RAWIN SET	A grouping of mechanical, electrical and electronic components which, operated together, utilize radio direction finding principles to track a radiosonde or radar target in its trajectory, permitting the indication and/or recording of the elevation and azimuth angles of the balloon with respect to fixed reference points. Used for determining direction and speed of winds aloft by triangulation.
00499	TRANSMITTER,RADIOSONDE	TRANSMITTER,RADIOSONDE	A component which generates electrical signals of the proper frequency and form, which when applied to an antenna will propagate radio frequency electromagnetic waves into space and is designed to be used with associated equipment for automatically transmitting high altitude meteorological data from a balloon, kite, or rocket.
00500	BEACON,RADIO	BEACON,RADIO	A component specifically designed to radiate electromagnetic waves in space to indicate its geographical location to vessels or aircraft by means of predetermined coded signals. Ranging and tracking facilities are not provided. See also TRANSMITTER, RADIO; and TRANSMITTING SET, RADIO.
00501	TRANSMITTER,RADAR	TRANSMITTER,RADAR	A component which generates electrical signals of proper frequency and form which when applied to an antenna will propagate electromagnetic waves into space, the reflected wave being utilized for radar applications. May include an integral modulator and accessories.
00502	TURNBUCKLE	TURNBUCKLE	A metal loop, sleeve, or solid body with end pulls, having both ends threaded or one end threaded and the other end designed to accommodate a swivel. Items with both ends threaded shall have right hand screw threads on one end and left hand screw threads on the other. It may include lock nuts, check nuts, jam nuts, and/or terminal attachment(s) such as hooks, rings, and the like. It is designed to regulate the distance (take-up) between two points by turning. See also PELICAN HOOK AND TURNBUCKLE ASSEMBLY; and TIE ROD, TENSIONING, THREADED END.
00508	SONOBUOY	SONOBUOY	A water buoyant item designed to intercept underwater sound waves for the specific purpose of retransmitting the received sounds in space via electromagnetic waves and/or intercept electromagnetic waves for the specific purpose of retransmitting the intelligence as underwater sound waves. See also BUOY, RADIO TRANSMITTING.
00510	WAVEGUIDE	WAVEGUIDE	An item consisting of a hollow tube of conductive material having a predetermined cross section specifically designed to guide or conduct high frequency electromagnetic energy through its interior. Does not include coaxial cable. Refers to bulk quantities only.
00511	AMPLIFIER,AUDIO FREQUENCY	AMPLIFIER,AUDIO FREQ	An electronic device whose audio frequency input signals control power from a source independent of the input signal and delivers audio frequency output signals of greater amplitude with respect to current and/or voltage. The output signals characteristics are uniformly related to the input signals. It operates at frequencies of 20 kilohertz and below. It may or may not have signal switching capabilities.
00512	GENERATOR,DIRECT CURRENT	GENERATOR,DC	A rotating machine that converts mechanical energy into electrical energy. The device has a characteristic of current and voltage that flows in one direction at all times and is essentially constant in value. Does not include rotary converters, dynamotors, motor-generators, generator sets, and engine accessory generators.
00513	FIXTURE,LIGHTING	FIXTURE,LIGHT	An item consisting of one or more lampholder(s), usually with decorations, supporting arms, brackets or mountings, designed to provide general illumination. May include a shade and/or switch. Do not use if a more specific item name exists, such as LIGHT (as modified).
00514	LIGHT,BED	LIGHT,BED	An item specifically designed for the purpose of illumination. The item(s) must have provisions for directing or modifying the produced illumination. The item(s) must have accommodation for one or more LAMP, (as modified). The light is specifically designed to be hung or fastened on a bed, bunk, or stanchion adjacent thereto, to provide illumination of the bed or bunk area.
00515	LIGHT,DESK	LIGHT,DESK	An item specifically designed for the purpose of illumination. The item(s) must have provisions for directing or modifying the produced illumination. The item(s) must have accommodation for one or more LAMP, (as modified). The light is designed to be placed upon or fastened to, or near, a desk, bench, or work table, to provide illumination of a limited working surface. May include a shade, cord, switch, or one or more lamps. For lights specifically designed to be mounted on power-operated metalworking and/or woodworking tools, see LIGHT, POWER TOOL. See also LIGHT, TABLE for decorative type table lights.
00516	LIGHT,FLOOR	LIGHT,FLOOR	An item specifically designed for the purpose of illumination. The item(s) must have provisions for directing or modifying the produced illumination. The item(s) must have accommodation for one or more LAMP, (as modified). Designed to be placed on the floor to provide general illumination. May include a shade, cord, switch, or one or more lamp(s).
00517	LIGHT,POWER TOOL	LIGHT,POWER TOOL	An item specifically designed for the purpose of illumination. The item(s) must have provisions for directing or modifying the produced illumination. The item(s) must have accommodation for one or more LAMP, (as modified). The light is designed to be mounted on power-operated metalworking and/or woodworking tools. See also LIGHT, DESK.
00518	LIGHT,TABLE	LIGHT,TABLE	A light, usually with decorations, specifically designed to be placed on a piece of furniture other than a desk or bed to provide general illumination. May include a shade, reflector, cord, switch(es), and/or one or more lamp(s).
00519	LIGHT,NAVIGATIONAL,MARINE	LIGHT,NAVIGATIONAL,MARINE	An item specifically designed for the purpose of illumination. The item(s) must have provisions for directing or modifying the produced illumination. The item(s) must have accommodation for one or more LAMP, (as modified). The light is designed to be mounted on a marine craft to indicate its position in motion or at rest, its speed and/or its direction of travel.
00520	FLOODLIGHT,ELECTRIC	FLOODLIGHT	An item specifically designed for the purpose of illumination. The item(s) must have provisions for directing or modifying the produced illumination. The item(s) must have accommodation for one or more LAMP,(as modified) and is designed to project a broad beam of light for relatively even illumination over a wide area. It must include reflector(s) and mounting facilities and may include accessories. Excludes items which can be adjusted to function as a SEARCHLIGHT or a SPOTLIGHT. See also SEARCHLIGHT; SPOTLIGHT and LIGHT, PHOTOGRAPHIC.
00521	SPOTLIGHT	SPOTLIGHT	An item specifically designed for the purpose of illumination. The item(s) must have provisions for directing or modifying the produced illumination. The item(s) must have accommodation for one or more LAMP,(as modified) and is designed to project a sharply defined conical beam of light for high intensity illumination of a relatively nearby object(s). Includes items which can be adjusted to function as a FLOODLIGHT, ELECTRIC. See also FLOODLIGHT, ELECTRIC; LIGHT, PHOTOGRAPHIC and SEARCHLIGHT.
00524	BLANKER,INTERFERENCE	BLANKER,INTERFERENCE	A component designed to permit two or more electronic sets to be operated simultaneously without confusion of intelligence, or to prevent the presentation of undesired signals when used with a single set.
00525	PLATE,BATTERY	PLATE,BATTERY	An item which is rigid and flat and whose thickness is small in comparsion to both its length and width. It is specifically designed to be an electrode in a battery.
00526	NUMBER PLATE,TELEPHONE DIAL	NUMBER PLATE,TELEPHONE DIAL	An item which is thin, essentially flat, and in varying shapes, with locating and/or mounting slots/holes and on which is inscribed numerals, letters or symbols, so spaced that when placed under or around a DIAL, TELEPHONE it provides a legend for identification of numerals and/orpushbutton functions.
00527	LAMP,PHOTOFLASH	LAMP,PHOTOFLASH	An item which produces a single brilliant flash of light following the ignition of an illumination agent. See also LAMP UNIT, PHOTOFLASH.
00528	LAMPHOLDER RECEPTACLE	LAMPHOLDER RECEPTACLE	An item specifically designed to electrically and mechanically accommodate lampholders such as Lumiline and series street lighting types which are not designed for direct connection to the associated wiring.
00529	MEASURING SET,FIELD STRENGTH,RADIO		A complete set for generating, propagating, receiving, and measuring the depth and frequency of occurrence of fading of a highly calibrated radio signal. Primarily designed to facilitate the selection of sites for radio relay equipment through determining the best locations for reception and transmission, but is not limited to this application. Must include a separate receiver and a separate transmitter in addition to associated components. Excludes PROPAGATION FREQUENCY EVALUATION SET.
00530	MOTOR,ALTERNATING CURRENT	MOTOR,AC	A rotating device used to convert electrical energy into mechanical energy. The motor is designed for operation from an alternating current source. For items with integral or separable gear assemblies or transmissions, see GEARCASE-MOTOR, and MOTOR-TRANSMISSION. Excludes MOTOR, ENGINE STARTER, ELECTRICAL. See also MOTOR, CONTROL.	Perangkat berputar digunakan untuk mengubah energi listrik menjadi energi mekanik. Motor ini dirancang untuk beroperasi dari sumber arus bolak-balik. Untuk item yang integral atau dengan rangkaian gear atau transmisi, lihat GEARCASE-MOTOR, dan MOTOR-TRANSMISI. Kecuali MOTOR, ENGINE STARTER, ELECTRICAL. Lihat juga MOTOR, CONTROL.
00534	COMMUNICATION SET,INFRARED	COMMUNICATION SET,INFRARED	A complete electronic set required to operate a complete two way electronic system utilizing infrared rays to carry intelligence.
00536	STROBOSCOPE	STROBOSCOPE	A device specifically designed for observing a periodic or varying motion such as rotation or vibration, by creating the optical illusion of slowing down or stopping the motion of an object being viewed. See also DISK, STROBOSCOPE.
00537	TACHOMETER,STROBOSCOPIC	TACHOMETER,STROBOSCOPIC	An instrument for measuring lineal and/or rotational speeds in units for a specified elapsed time. The item uses the stroboscopic, synchronizing principle of operation. Excludes SPEEDOMETER.
00539	ANTENNA CONTROL GROUP	ANTENNA CONTROL GROUP	A collection of items, that provide facilities for the control of an antenna(s).
00540	ANTENNA COUPLER-POWER SUPPLY
00541	ANTENNA GROUP	ANTENNA GROUP	A collection of items, that provide antenna facilities for the reception and/or transmission of electromagnetic energy.
00542	ANTENNA SET	ANTENNA SET	Two or more antennas, or antenna assemblies which are independently mounted.
00543	CENTRE,COMMUNICATIONS OPERATIONS		A centre for administering communications at staff level.
00544	CENTRE,MESSAGE	CENTRE,MESSAGE	A centre for the dispatch and receipt of messages.
00545	CENTRE,MESSAGE-TELETYPEWRITER		A centre combining the functions of a message centre and teletypewriter facilities.
00548	CONTROL-MONITOR SET	CONTROL-MONITOR SET	A fixed number of components and/or items, not all having the same basic name, which provide control and monitor facilities for one or more additional electronic sets.
00549	CONTROL-MOTOR-GENERATOR GROUP		Two or more components or mechanisms which do not operate as a set or mechanical system but which are used as part of a set or mechanical system, or which may be added to one or more sets or mechanical systems to provide control facilities and supply power by means of a motor-generator.	Dua atau lebih kompatasen atau mekanisme yang tidak bekerja sebagai suatu kumpulan atau sistem mekanik tetapi berfungsi sebagai bagian dari suatu kumpulan atau sistem mekanik, atau yang dapat ditambahkan atas satu atau lebih kumpulan atau sistem mekanik untuk menyediakan pengendalian fasilitas dan penyediaan tenaga oleh generator-motor
00551	COVER SET,MULTIPLEX EQUIPMENT		A group of covers of various shapes specifically designed for use on multiplex equipment.
00553	DIRECTOR,ANTIAIRCRAFT WEAPONS		A collection of major electronic, optical, and mechanical components and/or items specifically designed to automatically acquire, identify, and track a target. It simultaneously computes and transmits data for directing the fire of antiaircraft artillery guns and missiles.
00555	GENERATOR GROUP,SIGNAL	GENERATOR GROUP,SIGNAL	A collection of items, that provide facilities for generating various electrical signals.
00556	IMPEDANCE STABILIZING GROUP	IMPEDANCE STABILIZING GROUP	Two or more items which do not operate as a set or mechanical system, but which are used as part of a set or mechanical system to couple two circuits in such a manner that the impedance is maintained at a fixed ratio over a wide band of frequencies.
00558	MULTIPLEXER-POWER SUPPLY GROUP		A collection of items that provide multiplexing and power supply facilities.
0055A	ALBUMIN,BOVINE,STERILE SOLUTION	ALBUMIN,BOVINE,STERILE SOL
00561	POWER PLANT,ELECTRIC	POWER PLANT,ELECTRIC	A collection of items required to provide electric power and also furnish facilities for control and distribution. It must consist of two or more rotating power sources such as generator sets or motor-generators which may be driven by motors or prime movers such as diesel or gasoline engines. It may include accessories, such as batteries or battery chargers. See also POWER PLANT, ELECTRIC, SEMITRAILER MOUNTED; POWER PLANT, ELECTRIC, TRAILER MOUNTED; and POWER PLANT, ELECTRIC, TRUCK MOUNTED.
00562	POWER PLANT,ELECTRIC,TRAILER MOUNTED		A POWER PLANT, ELECTRIC; mounted on a trailer. See also POWER PLANT, ELECTRIC, SEMITRAILER MOUNTED; and POWER PLANT, ELECTRIC, TRUCK MOUNTED.
00563	PSYCHOLOGICAL WARFARE DISSEMINATING CENTRE		A transportable shelter for use on a truck or on the ground and all equipment necessary to form a complete picture and sound system (field type) for psychological Warfare Operations.
00564	PSYCHOLOGICAL WARFARE PROGRAMMING CENTRE		A system of transportable picture and sound equipment which performs the following headquarters studio functions in connection with psychological Warfare Operations: (1) provides means to produce indigenous films and/or rescore existing films in foreign languages through the use of magnetically stripped motion picture film; (2) provides a complete re-recording facility enabling the mixing and duplication of magnetic film and tape sound track from photographically recorded track, tape, disk, radio, and microphones; (3) provides a field type of magnetic stripping device for motion picture film.
00565	RADAR SET GROUP	RADAR SET GROUP	A collection of items having the same basic name, that propagate into space, and utilize the reflected portion of electromagnetic waves. A group that is a subdivision of a RADAR SET.
00567	RADOME INTERIOR CONTROL GROUP		A collection of items, that provide facilities for controlling the interior conditions such as pressure, temperature, humidity, and lighting in a radome.
00568	RECEIVER-TRANSMITTER-TEST SET GROUP		A collection of items, that provide receiver-transmitter and test set facilities.
00569	RECORDER SET,RADIATION PATTERN,RADIO FREQUENCY		A fixed number of components and/or items, not all having the same basic name, for making a permanent representation of radio frequency radiation patterns.
00571	REPEATER GROUP,TELEPHONE	REPEATER GROUP,TELEPHONE	A collection of items, that provide telephone repeater service.
00572	RESPONSE EQUALIZER GROUP	RESPONSE EQUALIZER GROUP	A collection of items, which add facilities for automatically compensating for loss in frequency response of an item.
00573	SEARCHLIGHT GROUP	SEARCHLIGHT GROUP	A group that provides facilities for illuminating a target. It may provide manual and/or automatic target tracking facilities.
00575	SIMULATOR GROUP	SIMULATOR GROUP	Two or more components which do not operate as a set, but which, when used with an electronic set or as part of a set, provide facilities which can be used to produce artificial indications of some phenomena.
00576	TARGET SELECTOR GROUP,FIRE CONTROL		A collection of items, which make an auxiliary off-mount sighting unit, and are electrically connected with the on-mount fire control system. It includes a communications system.
00577	TARGET SET,SURVEYING	TARGET SET,SURVEYING	A collection of surveying equipment, such as target, reflectors, and tribrachs, which may be provided with electrical illumination and used in precise traversing.
00578	TELEGRAPH TERMINAL GROUP	TELEGRAPH TERMINAL GROUP	A collection of items, that is a subdivision of a telegraph carrier terminal.
00579	TELEPHONE CONFERENCE GROUP	TELEPHONE CONFERENCE GROUP	A collection of items, which when added to or used with a telephone central office, provide readily available conference facilities.
00580	TELEPHONE CONNECTING AND SWITCHING GROUP		A collection of items, that provide telephone connecting and switching facilities.
00581	TELEPHONE SWITCHBOARD GROUP	TELEPHONE SWITCHBOARD GROUP	A collection of items, that provide telephone switchboard facilities.
00582	TELEPHONE TERMINAL GROUP	TELEPHONE TERMINAL GROUP	A collection of items, that is a subdivision of a complete telephone carrier terminal.
00583	TELETYPEWRITER CODE GROUP	TELETYPEWRITER CODE GROUP	A collection of items that provides secure teletypewriter communication facilities.
00584	TELETYPEWRITER GROUP	TELETYPEWRITER GROUP	A collection of items, that provide teletypewriter facilities.
00585	TELETYPEWRITER SWITCHBOARD GROUP		A collection of items, that provide teletypewriter switchboard facilities.
00586	TEST SET GROUP,RADAR	TEST SET GROUP,RADAR	A collection of items designed for use with a complete test set and that provides facilities for testing a radar set(s).
00587	TEST SET GROUP,RADIO BEACON	TEST SET GROUP,RADIO BEACON	A collection of items designed for use with a complete test set and that provides facilities for testing a radio beacon.
00588	TEST SET GROUP,SERVO	TEST SET GROUP,SERVO	A collection of items designed for use with a complete test set and that provides facilities for testing servo systems and/or components.
00590	WIND CORRECTOR,SOUND RANGING		A device used to determine the changes in time differences between microphone stations due to the direction and velocity of the wind. It is used in conjunction with a PLOTTING BOARD, SOUND RANGING, FIRE CONTROL. Excludes WIND DIRECTION SET and WIND MEASURING SET.
00591	ANTENNA CONTROL SUBASSEMBLY	ANTENNA CONTROL SUBASSY	Two or more different types of items having a common mounting or mounted on each other which together form a portion of an antenna control but which in itself is not a complete functioning item and cannot be assigned a more definite item name.
00592	ANTENNA PEDESTAL SUBASSEMBLY	ANTENNA PEDESTAL SUBASSY	Two or more different types of items having a common mounting or mounted on each other which together form a portion of an antenna pedestal but which in itself is not a complete functioning item and cannot be assigned a more definite item name.
00593	ANTENNA SUBASSEMBLY	ANTENNA SUBASSY	Two or more different types of items having a common mounting or mounted on each other which together form a portion of an antenna but which in itself is not a complete functioning item and cannot be assigned a more definite item name.
00594	ATTENUATOR SUBASSEMBLY	ATTENUATOR SUBASSY	Two or more different types of items having a common mounting or mounted on each other which together form a portion of an attenuator but which in itself is not a complete functioning item and cannot be assigned a more definite item name.
00595	CIRCUIT BREAKER SUBASSEMBLY	CIRCUIT BREAKER SUBASSY	Two or more different types of items, having a common mounting or mounted on each other, which together form a portion of a circuit breaker, but which in itself is not a complete functioning item and cannot be assigned a more definite item name. Excludes COIL,ELECTRICAL; CIRCUIT BREAKER; and TRIPPER, CIRCUIT BREAKER.
00596	DEMULTIPLEXER SUBASSEMBLY	DEMULTIPLEXER SUBASSY	Two or more different types of items having a common mounting or mounted on each other which together form a portion of a demultiplexer, but which in themselves are not a complete functioning item and cannot be assigned a more definite item name.
00597	ELECTRICAL METER SUBASSEMBLY	ELEC METER SUBASSY	Two or more different types of items, having a common mounting or mounted on each other, which together form a portion of an electrical meter, but which in itself is not a complete functioning item and cannot be assigned a more definite item name.
00598	RELAY SUBASSEMBLY	RELAY SUBASSY	Two or more different types of items having a common mounting or mounted on each other, which together form a portion of a relay, but which in itself is not a complete functioning item and cannot be assigned a more definite item name. Excludes CONTACT ASSEMBLY, ELECTRICAL and CONTACT SET, RELAY.
00599	ELECTROMAGNETIC ACTUATOR SUBASSEMBLY		Two or more different types of items, having a common mounting or mounted on each other, which together form a portion of an ELECTROMAGNETIC ACTUATOR, but which in itself is not a complete functioning item and cannot be assigned a more definite item name.
00601	INDICATOR,AZIMUTH,MECHANICAL		A device used to indicate the position of a target in relation to a gun and the longitudinal axis of the vehicle. It is actuated by a ring gear attached to a tank turret or gun carriage. The scale pointers may be set independently by manual operation of a pointer knob. Includes accommodations for a LIGHT, INSTRUMENT for night operations.
00602	INDICATOR SUBASSEMBLY,ANEMOMETER		Two or more different types of items having a common mounting or mounted on each other which together form a portion of an indicator anemometer, but which in itself is not a complete functioning item and cannot be assigned a more definite item name.
00603	POLYGRAPH INSTRUMENT SUBASSEMBLY		Two or more different types of items having a common mounting or mounted on each other, which together form a portion of a polygraph instrument, but which in itself is not a complete functioning item and cannot be assigned a more specific item name.
00604	LIGHT,INFRARED TRANSMITTER	LIGHT,INFRARED TRANSMITTER	A light specifically designed for use with an infrared transmitter to emit energy in the infrared spectrum. May include LAMPHOLDER; Filter, and Lens.
00605	MULTIPLEXER SUBASSEMBLY	MULTIPLEXER SUBASSY	Two or more different types of items, having a common mounting or mounted on each other, which together form a portion of a multiplexer, but which in itself is not a complete functoning item and cannot be assigned a more definite item name.
00606	OSCILLOSCOPE SUBASSEMBLY	OSCILLOSCOPE SUBASSY	Two or more different types of items, having a common mounting or mounted on each other, which together form a portion of an oscilloscope, but which in itself is not a complete functioning item and cannot be assigned a more definite item name.
00607	PERISCOPE SUBASSEMBLY	PERISCOPE SUBASSY	Two or more different types of items having a common mounting or mounted on each other which together form a portion of a periscope subassembly but which in itself is not a complete functioning item and cannot be assigned a more definite item name.
00608	POWER SUPPLY SUBASSEMBLY	POWER SUPPLY SUBASSY	Two or more different types of items having a common mounting or mounted on each other which together form a portion of a power supply but which in itself is not a complete functioning item and cannot be assigned a more definite item name.
00609	PROBE SUBASSEMBLY	PROBE SUBASSY	Two or more different types of items having a common mounting or mounted on each other, which together form a portion of a probe, but which in itself is not a complete functioning item and cannot be assigned a more definite item name.
00610	PROJECTOR SUBASSEMBLY,STILL PICTURE		Two or more different types of items having a common mounting or mounted on each other, which together form a portion of a projector, still picture, but which in itself is not a complete functioning item and cannot be assigned a more definite item name.
00611	PUMP SUBASSEMBLY,CENTRIFUGAL	PUMP SUBASSY,CENTRIFUGAL	Two or more different types of items having a common mounting or mounted on each other, which together form a portion of a centrifugal pump, but which in itself is not a complete functioning item and cannot be assigned a more definite item name.
00612	PUMP SUBASSEMBLY,ROTARY	PUMP SUBASSY,ROTARY	Two or more different types of items having a common mounting or mounted on each other, which together form a portion of a rotary pump, but which, in itself is not a complete functioning item and cannot be assigned a more definite item name.
00614	RADIACMETER SUBASSEMBLY	RADIACMETER SUBASSY	Two or more different types of items, having a common mounting or mounted on each other, which together form a portion of a radiacmeter, but, which in itself is not a complete functioning item and cannot be assigned a more definite item name.
00615	RESISTOR SUBASSEMBLY	RESISTOR SUBASSY	Two or more different types of items having a common mounting or mounted on each other which together form a portion of a resistor, but which in itself is not a complete functioning item and cannot be assigned a definite item name.
00616	SIGNAL COMPARATOR SUBASSEMBLY	SIGNAL COMPARATOR SUBASSY	Two or more different types of items having a common mounting or mounted on each other which together form a portion of a signal comparator but which in itself is not a complete functioning item and cannot be assigned a more definite item name.
00617	SIGNAL GENERATOR SUBASSEMBLY	SIGNAL GENERATOR SUBASSY	Two or more different types of items having a common mounting or mounted on each other, which together form a portion of a signal generator, but which in itself is not a complete functioning item and cannot be assigned a more definite item name.
00618	SIMULATOR SUBASSEMBLY,SONAR TARGET SIGNAL		Two or more different types of items having a common mounting or mounted on each other which together form a portion of a sonar target signal simulator but which in itself is not a complete functioning item and cannot be assigned a more definite item name.
00620	SWITCH DRIVE SUBASSEMBLY	SWITCH DRIVE SUBASSY	Two or more different types of items having a common mounting or mounted on each other which together form a portion of a switch drive but which in itself is not a complete functioning item and cannot be assigned a more definite item name.
00621	SWITCH SUBASSEMBLY	SWITCH SUBASSY	Two or more different types of items having a common mounting or mounted on each other which together forms a portion of a switch but which in itself is not a complete functioning item and cannot be assigned a more definite item name. See also SWITCH SECTION, ROTARY and CONTACT ASSEMBLY, ELECTRICAL.
00622	TELEGRAPH REPEATER SUBASSEMBLY	TELEGRAPH REPEATER SUBASSY	Two or more different types of items, having a common mounting or mounted on each other, which together form a portion of a telegraph repeater, but which in itself is not a complete functioning item and cannot be assigned a more definite item name.
00623	TELEPHONE DIAL SUBASSEMBLY	TELEPHONE DIAL SUBASSY	Two or more different types of items having a common mounting or mounted on each other, which together form a portion of a telephone dial, but which in itself is not a complete functioning item and cannot be assigned a definite item name.
00624	TELETYPEWRITER SUBASSEMBLY	TELETYPEWRITER SUBASSY	Two or more different types of items having a common mounting or mounted on each other which together form a portion of a teletypewriter but which in itself is not a complete functioning item and cannot be assigned a more definite item name.
00626	VOLTAGE REGULATOR SUBASSEMBLY	VOLTAGE REGULATOR SUBASSY	Two or more different types of items having a common mounting or mounted on each other which together form a portion of a voltage regulator but which in itself is not a complete functioning item and cannot be assigned a more definite item name.
00627	METER ASSEMBLY,ELECTRICAL	METER ASSY,ELEC	Two or more separate electrical meters having a common mounting or mounted on each other.
00628	ADAPTER,CAMERA TO INDICATOR	ADAPTER,CAMERA TO INDICATOR	An item constructed to electrically and mechanically provide facilities for the accommodation of a camera and an indicator for interrelated operation.
00629	CAGE,HIGH VOLTAGE PROTECTION		An item which incloses an area, and is specially designed to provide safety from high voltage electrical equipment contained therein. May also serve to prevent damage to the equipment.
00631	CAP,HYDROGEN GENERATOR	CAP,HYDROGEN GENERATOR
00634	COVER,AEROGRAPH	COVER,AEROGRAPH
00635	COVER,AMPLIFIER	COVER,AMPLIFIER
00636	COVER,ANEROID ELEMENT	COVER,ANEROID ELEMENT
00637	COVER,ARRESTER PLATE	COVER,ARRESTER PLATE
00638	COVER,BAROGRAPH	COVER,BAROGRAPH
00639	COVER,BAROMETER CASE	COVER,BAROMETER CASE
00640	COVER,BAROMETER CISTERN	COVER,BAROMETER CISTERN
00641	COVER,BATTERY	COVER,BATTERY
00642	COVER,BATTERY BOX	COVER,BATTERY BOX
00643	COVER,BATTERY RETAINER	COVER,BATTERY RETAINER
00644	COVER,CALIBRATOR	COVER,CALIBRATOR
00645	COVER,CIRCUIT BREAKER	COVER,CIRCUIT BREAKER
00646	COVER,CODER CASE	COVER,CODER CASE
00647	COVER,COIL	COVER,COIL
00648	COVER,CONTACT SET,MAGNETO	COVER,CONTACT SET,MAGNETO	A metallic item specifically designed to cover a magneto contact set. It may be fitted with one or more ventilation devices. See also CAP, (1), IGNITION DISTRIBUTION.
00649	COVER,DISTRIBUTION BOX	COVER,DISTRIBUTION BOX
00650	COVER,DYNAMOTOR	COVER,DYNAMOTOR
00651	COVER,ELECTRIC MOTOR	COVER,MOTOR
00652	COVER,ELECTRIC MOTOR GOVERNOR
00653	COVER,ELECTRICAL GENERATOR	COVER,ELEC GENERATOR	Excludes COVER, ACCESS; COVER, GENERATOR SET; and COVER, MOTOR-GENERATOR.
00654	COVER,ELECTRICAL LOAD DUMMY	COVER,ELEC LOAD DUMMY
00655	COVER,ELECTRICAL SWITCH	COVER,ELEC SWITCH	Excludes BOOT, DUST AND MOISTURE SEAL; COVER, ACCELERATION SWITCH; COVER, SWITCH TERMINAL; GUARD, SWITCH; and PLATE, WALL, ELECTRICAL.
00656	COVER,ELECTRICAL TRANSFORMER	COVER,ELEC TRANSFORMER
00657	COVER,FUSE	COVER,FUSE
00659	COVER,GENERATOR SET	COVER,GENERATOR SET	Excludes COVER, ACCESS and COVER, ELECTRICAL GENERATOR.
00660	COVER,HYGROTHERMOGRAPH	COVER,HYGROTHERMOGRAPH
00661	COVER,IMPEDANCE MATCHING NETWORK
00662	COVER,INDICATOR	COVER,INDICATOR
00663	COVER,INTERCONNECTING BOX	COVER,INTERCONNECTING BOX
00664	COVER,LAMP	COVER,LAMP
00665	COVER,LOUDSPEAKER	COVER,LOUDSPEAKER
00666	COVER,MAGNETO COIL	COVER,MAGNETO COIL	A cover specifically designed for mounting on a magneto housing. It may include one or more fittings to facilitate the connection of ventilating and/or electrical devices.
00667	COVER,MERCURIAL BAROMETER TUBE
00668	COVER,MICROPHONE	COVER,MICROPHONE
00669	COVER,MODULATOR	COVER,MODULATOR
00670	COVER,MOTOR-GENERATOR	COVER,MOTOR-GENERATOR	Excludes COVER, ACCESS.
00671	COVER,MULTIMETER	COVER,MULTIMETER
00672	COVER,OSCILLATOR	COVER,OSCILLATOR
00673	COVER,OSCILLOSCOPE	COVER,OSCILLOSCOPE
00674	COVER,PANEL	COVER,PANEL
00675	COVER,PHOTOGRAPHIC PROJECTOR
00676	COVER,POWER SUPPLY	COVER,POWER SUPPLY
00677	COVER,QUARTZ CRYSTAL HOLDER	COVER,QUARTZ CRYSTAL HOLDER
00678	COVER,RADIAC PROBE	COVER,RADIAC PROBE
00679	COVER,RADIO RECEIVER	COVER,RADIO RECEIVER
00680	COVER,RADIO TRANSMITTER	COVER,RADIO TRANSMITTER
00681	COVER,RECEIVER-TRANSMITTER	COVER,RECEIVER-TRANSMITTER
00682	COVER,REELING MACHINE	COVER,REELING MACHINE	A cover, fabricated of canvas, designed for use as a protective covering for a reeling machine when not in operation.
00683	COVER,RELAY-SWITCH	COVER,RELAY-SWITCH
00684	COVER,SIGNAL GENERATOR	COVER,SIGNAL GENERATOR
00686	COVER,SWITCH TERMINAL	COVER,SWITCH TERMINAL	An item generally made of insulating material and used to protect switch terminals against damage, shorting and grounding. Excludes COVER, ELECTRICAL SWITCH; BASE, SWITCH and HOUSING, SENSITIVE SWITCH.
00687	COVER,SYNCHRO RECEIVER MOUNT
00688	COVER,TAPE PULLER	COVER,TAPE PULLER
00689	COVER,TELEGRAPH KEY	COVER,TELEGRAPH KEY
00690	COVER,TELEPHONE JACK ASSEMBLY	COVER,TELEPHONE JACK ASSY
00691	COVER,TERMINAL BOARD	COVER,TERMINAL BOARD	An item specifically designed to cover partially or completely a TERMINAL BOARD which is not an integral part of the cover. It is used primarily to protect terminals against damage, shorting, and/or grounding. It may have provisions for the passage of wire or cable and may include a cover. It is not part of an electrostatically shielded electrical system. Excludes COVER, ELECTRICAL CONNECTOR; SHIELD, TERMINAL and SHIELD, TERMINAL BOARD.
00692	COVER,TERMINAL BOX	COVER,TERMINAL BOX
00693	COVER,TEST PROD	COVER,TEST PROD
00694	COVER,TEST SET	COVER,TEST SET
00695	COVER,THERMAL RESISTOR	COVER,THERMAL RESISTOR
00696	COVER,THERMOGRAPH	COVER,THERMOGRAPH
00697	COVER,TURRET BASE	COVER,TURRET BASE
00698	COVER,VENTILATOR,PSYCHROMETER		A cover which closes the ventilator part to prevent air from entering an aircraft when the psychrometer is not in use.
00699	COVER,VOLTAGE REGULATOR	COVER,VOLTAGE REGULATOR
00700	COVER,VOLTMETER	COVER,VOLTMETER
00701	COVER,WATTHOUR METER	COVER,WATTHOUR METER
00702	COVER,WATTMETER	COVER,WATTMETER
00703	COVER,WIND DIRECTION AND SPEED INDICATOR GROUP
00704	COVER,WIND SPEED RECORDER	COVER,WIND SPEED RECORDER
00705	DISK,KEYER	DISK,KEYER	A circular plate used with a keying device to convey intelligence in the form of a code.
00706	FILLER CAP,BATTERY	FILLER CAP,BATTERY	An item, basically round in shape, with or without a vent, designed to fit the electrolyte filler hole in a battery.
00707	MOUTHPIECE,MICROPHONE	MOUTHPIECE,MICROPHONE	An item attached to a microphone for the purpose of directing sound waves into the microphone element. It is usually tubular or cupped shaped.
00708	RING,CODING DISK	RING,CODING DISK	An item in the form of a rigid hoop, the axial length of which does not exceed 25 percent of its outside diameter and which is designed to be cut into segments to be used with a coding disk.
00709	SHIELD,MICROPHONE	SHIELD,MICROPHONE	An item designed to be added to a MICROPHONE (1) (as modified) to protect the microphone diaphragm from condensed moisture originating from the operator's breath when in use, and/or to protect the microphone elements from dust or other foreign particles.
00710	HEADSET-CHEST SET,ELECTRICAL	HEADSET-CHEST SET,ELEC	A device consisting of one or two earphones with necessary supporting means, a chest harness and a chest mounted microphone. Includes connecting cords. May include junction box, switches, and/or connectors. See also HEADSET-MICROPHONE.
00711	SWITCH ASSEMBLY	SWITCH ASSY	Two or more complete switches mounted on each other or having a common mounting the major function of which is to hold the switches. Each switch, as a separable item, must be capable of functioning in accordance with its own name. Excludes items consisting of individually separable switches which are physically interlocked (e.g., one button returns when the other is pushed), which have a common actuator, or are electrically connected. See also SWITCH, PUSH.	Dua atau lebih saklar dipasang pada satu sama lain atau mempunyai tempat pemasangan umum yang berfungsi utama memegang saklar. Setiap saklar dapat dipisahkan dan berfungsi sendiri-sendiri. Kecuali item yang terdiri dari individu yang terpisah secara fisik namun saling terkait (misalnya, satu tombol kembali ketika yang lain didorong), yang memiliki aktuator umum, atau secara elektrik saling terhubung. Lihat juga SWITCH, PUSH.
00712	PROPAGATION FREQUENCY EVALUATION SET		All the components and items required to operate a complete electronic system to determine the usable frequencies for transmission of electromagnetic waves via an ionospheric path.
00714	LOUDSPEAKER,ELECTROMAGNETIC	LOUDSPEAKER	An item designed to convert audio frequency electrical energy into acoustic energy which it projects over a distance. It may include one or more drivers, horns, attenuators, or transformers. It may be cased or include mounting. The loudspeaker's diaphragm movements are actuated by a coil or iron armature moving in an electromagnet or fixed coil field.
00715	REGULATOR,CURRENT	REGULATOR,CURRENT	An item that automatically controls the current output of an electric system within a specific range regardless of the variation of the effective load or input current values. Does not include items in which regulation is accomplished solely by transformer action. See also TRANSFORMER, POWER (as modified). Excludes REGULATOR, ENGINE GENERATOR.
00716	CALIBRATOR,COMPUTER	CALIBRATOR,COMPUTER	An item specifically designed to determine by comparison the correct values of a computer.
00717	TEST SET,ARMATURE	TEST SET,ARMATURE	A test set primarily designed for use in making examinations of armatures, such as detecting shorts, opens or grounds by electrical or magnetic methods. See also TEST SET, ARMATURE-STATOR and TEST SET, MOTOR AND ARMATURE.
00720	ELECTROMAGNETIC ACTUATOR	ELECTROMAGNETIC ACTUATOR	An item which develops mechanical energy as a result of momentary or intermittent impulses in a Coil (1) or ELECTROMAGNET and which is used to operate such items as a ratchet or signaling device. For items having a core axially set within a coil and in which the coil and core move with respect to each other, see SOLENOID, ELECTRICAL. See also MOTOR (as modified) and ANNUNCIATOR.
00724	REACTOR	REACTOR	A coil or coils usually constructed with cores having low magnetic reluctance, whose primary purpose is to furnish an inductive impedance in a power or audio frequency circuit [ranging from zero to 20 kilohertz (kilocycles)]. Includes audio frequency and power filter chokes, audio reactors and swinging chokes. Does not include transformers or coils used above audio frequency range. Excludes SATURATABLE REACTOR. For reactors with air coils, see COIL (as modified).
00725	BATTERY,WATER ACTIVATED	BATTERY,WATER ACTIVATED	An item composed of primary cell(s) electrically connected to produce an electromotive force by means of electrochemical action. It contains the electrolyte and requires the addition of or immersion in water before it is usable.
00727	LAMP,INCANDESCENT	LAMP,INCAND	An item whose principal purpose is to produce light or heat from a glowing filament(s). It includes metal backed and reflecting type, sealed beam and flood type. It may include an integral filament shield to control and/or modify its illumination pattern.	Item yang tujuan utamanya adalah untuk menghasilkan cahaya atau panas dari filamen yang berpijar. Termasuk lampu yang didukung oleh bahan logam dan tipe reflektor, sealed beam dan lampu sorot. Mungkin juga termasuk lampu yang mempunyai filamen integral dengan perisai untuk mengendalikan dan/atau memodifikasi pola iluminasi.
00729	FLASHLIGHT	FLASHLIGHT	An item specifically designed for the purpose of illumination. The item(s) must have provisions for directing or modifying the produced illumination. The item(s) must have accommodation for one or more LAMP,(as modified) with integral battery container or integral source of power, designed to be normally held in the hand to project a beam of light. Does not include an integral handle, but may include a means of carrying such as a clip, ring, or strap. The lens and/or reflecting surface may be part of the lamp. For items designed to be attached to a person in distress, see LIGHT, MARKER, DISTRESS.
00730	RADARSONDE SET	RADARSONDE SET	A fixed number of components and/or items, not all having the same basic name, required for automatically measuring and transmitting high altitude meteorological data from a balloon, kite, or rocket by pulse modulated radio waves when triggered by a radar signal. See also RADIOSONDE SET.
00731	RADIOSONDE SET	RADIOSONDE SET	A fixed number of components and/or items, not all having the same basic name, required for automatically measuring and transmitting high altitude meteorological data by radio from such carriers as a balloon, kite, or rocket. See also RADARSONDE SET.
00732	TRANSMITTING SET,AUTOMATIC,WEATHER		The components and items required to operate a complete electronic set for automatically measuring and transmitting weather data by radio. May include operating spares for such components and items as electron tubes and batteries.
00733	CALIBRATOR,DIRECTION FINDER	CALIBRATOR,DIRECTION FINDER	An item specifically designed to determine by comparison the correct indication of a direction finder.
00734	SWITCH,TELEPHONE,CONNECTOR	SWITCH,TELEPHONE,CONNECTOR	A device with switching facilities used to connect a trunk (from a SWITCH, TELEPHONE, FINDER or a SWITCH, TELEPHONE, SELECTOR) to a desired telephone substation line or PBX extension, and sometimes having facilities to distinguish between groups of lines or to hunt for an idle line terminal when the terminals are grouped.
00735	SWITCH,TELEPHONE,FINDER	SWITCH,TELEPHONE,FINDER	A device with switching facilities designed to move contacts over a number of terminals to which are connected circuits, over any one of which a signal to start the switch may be transmitted, in order to find the specific circuit from which the starting signal has come and to connect this circuit to another circuit associated with the finder switch. See also SWITCH, TELEPHONE, CROSSBAR.
00736	SWITCH,TELEPHONE,SELECTOR	SWITCH,TELEPHONE,SELECTOR	A device with switching facilities designed to move over a number of terminals to which are connected groups of circuits in order to select a particular group of circuits in accordance with signals received over the circuit associated with this selector and then to choose from the group an idle circuit and connect to it the circuit associated with this selector. See also SWITCH, TELEPHONE, CROSSBAR.
00737	HEADSET,ELECTRICAL	HEADSET	An item consisting of one or two earphones with a connecting cord and with or without a headband. Single headphone type must include facilities as required for use.
00738	TRANSFORMER,CURRENT	TRANSFORMER,CURRENT	AN ITEM CONSISTING OF ONE OR MORE WINDINGS, DESIGNED TO BE PLACED NEAR OR CONNECTED IN SERIES WITH AN ALTERNATING CURRENT POWER LINE TO MEASURE THE CURRENT PASSING THROUGH THE LINE BY MEANS OF A METER; OR TO CONTROL THE CURRENT PASSING THROUGH THE LINE BY MEANS OF A CONTROL DEVICE.
00739	CLIP,ELECTRICAL	CLIP,ELEC	A clip designed to electrically connect items and components. Its primary function is to make a quick and/or temporary electrical connection. Includes alligator and crocodile test clips, battery clips, contact clips, electron tube clips, resistor clips, or the like. For electron tube grid and plate cap clips with wire leads attached, see LEAD, ELECTRICAL. Excludes CLAMP, ELECTRICAL; CLIP, SPRING TENSION; and FUSEHOLDER (as modified).
00740	POWER SUPPLY	POWER SUPPLY	A component which converts available alternating current or direct current electrical power into a form required to operate another component or set. The item may consist of a combination of an INVERTER, VIBRATOR; VIBRATOR, INTERRUPTER; VIBRATOR, SELF-RECTIFYING; INVERTER, POWER, STATIC; with a transformer and rectifier(s) employing electron tubes, semiconductor diode or metallic (dry-disc) type components, or the synchronized secondary contact(s) of a VIBRATOR, SELF-RECTIFYING; or may consist of electron tubes, semiconductor diode or metallic (dry-disc) type rectifiers and capacitors in transformerless (alternating current-direct current type) circuits which may be of the voltage-multiplier type. The item may incorporate a FILTER, DIRECT CURRENT POWER and provisions for regulation of input and/or output voltage.
00741	ROD,ANCHOR	ROD,ANCHOR	A straight shank bar of circular cross section, having one end straight or angled and designed with an eye(s) or other provisions for securing a guy wire, cable or rope. The opposite end is externally threaded or otherwise provided with a means of attaching to another item or a solid foundation. Has no designed means of anchoring into the ground. Excludes threaded end types with oval eye or round eye, for which, see BOLT, EYE.
00742	GUY	GUY	An assembly consisting of a wire, rope, cable or chain, and the necessary clamp(s), fitting(s) or insulator(s) specifically designed for attaching to an anchor rod or solid foundation at one end and to a pole, mast, tower or anchor and/or anchor rod, for the purpose of mechanical support. See also WIRE ROPE ASSEMBLY, SINGLE LEG; and CHAIN ASSEMBLY, SINGLE LEG.
00743	VIBRATOR,INTERRUPTER	VIBRATOR,INTERRUPTER	An electromechanical device which uses a coil operated switching mechanism to convert a direct current input into a pulsating direct current output of the same value. The direct current input is periodically interrupted at the resonant frequency of a coil driven vibrating armature (reed). The resultant pulsating direct current output produces an inherent alternating current component necessary for ultimate purposes of transformation. It does not include a means of amplification or rectification. For items designed to operate over a wide and comparatively high frequency range and whose drive coil may be excited from either an alternating current or a direct current, see CHOPPER, ELECTRONIC.
00744	VIBRATOR,SELF-RECTIFYING	VIBRATOR,SELF-RECTIFYING	An electromechanical device which interrupts the direct current input by means of a coil-driven vibrating armature (reed) whose contacts alternately open and close the direct current circuit. It is equipped with a second set of contacts which operate in synchronism with the first set and are mounted on either the same or a separate (split) armature to rectify the stepped-up alternating current voltage obtained from an external transformer secondary to produce a pulsating direct current output. For items designed to operate over a wide and comparatively high frequency range and whose coil may be excited from either an alternating current or a direct current, see CHOPPER, ELECTRONIC.
00745	TUNER,RADIO FREQUENCY	TUNER,RADIO FREQUENCY	An electronic device consisting of the necessary elements to establish the upper and lower limits and to effect the variation (continuous or in steps) of the frequency of a tuned circuit by means of an integral variable capacitor, inductor, cavity or line. It is generally used for tuning radio receivers, transmitters, amplifiers, or similar items. It does not include electron tubes. See also TUNING UNIT, RADIO FREQUENCY.
00746	TERMINAL,LUG	TERMINAL,LUG	A terminal designed to be affixed, usually at one end, to a post, stud, chassis, or the like. It has provisions for attachment of a wire(s) or similar electrical conductor(s) in order to establish an electrical connection. For postlike terminals, see TERMINAL, STUD. Excludes CLIP, ELECTRICAL and TERMINAL, QUICK DISCONNECT.
00747	LANTERN,ELECTRIC	LANTERN	An item consisting of one or more lamp accommodations and integral or separate battery container, normally designed to be hand-carried and to project illumination. It must include an integral handle, however, may have provisions for mounting or strapping to the body or clothing or to poles, rods or like objects. May include lens, reflector, globe, and other accessories. May include facilities for connection to external source of power. See also LIGHT (as modified) and FLASHLIGHT.
00748	EQUALIZER,TELEPHONE LINE	EQUALIZER,TELEPHONE LINE	A device which is connected in a wire circuit to correct frequency and phase characteristics and to compensate for attenuation distortion. See also NETWORK.
00749	ANTENNA	ANTENNA	An item consisting of a conductor or system of conductors specifically designed to radiate and/or receive electromagnetic waves in free space. May include beam-forming devices, drive motors, synchros, and associated mechanical structure.
00758	LIGHTNING ROD	LIGHTNING ROD	A rod or rod assembly specifically designed to be mounted vertically on the highest point of a structure and connected to ground in such a way that it can carry a lightning discharge to ground. May include accessories such as clamps, cables.
00759	CHAMBER,CABLE TERMINAL	CHAMBER,TERMINAL	AN ITEM SPECIFICALLY DESIGNED TO ADMIT, PROTECT AND SEAL CONDUCTOR GROUPS OR CABLES AND ALSO AFFORDS A METHOD OF CONVENIENTLY DISTRIBUTING, TERMINATING AND INTERCONNECTING THE LEADS.
00760	JAR,BATTERY	JAR,BATTERY	An item specifically designed to inclose one or more electrode assemblies and the required electrolyte for a battery. May be compartmented. See also TRAY, BATTERY.
00761	CORONA BALL	CORONA BALL	A globular or spherical shaped electrically conductive body used to prevent corona discharge.
00762	SHIELD,CORONA	SHIELD,CORONA	An item designed to be positioned about a point of high potential for the purpose of redistributing electrostatic lines of force.
00763	SHIELD,ROTARY SWITCH	SHIELD,ROTARY SWITCH	An item specifically designed to be used in conjunction with a rotary switch to prevent interaction between the electric fields of circuits connected to adjacent sections.
00765	FILTER,RADIO FREQUENCY INTERFERENCE	FILTER,FREQ	An item designed to suppress undesired (interfering) frequencies and have minimal effect on the desired frequencies when inserted in an electrical power circuit. Excludes items which consist of a single capacitor, inductor, resistor, or devices consisting of only two or more circuit elements of the same basic name. Excludes FILTER, LOW PASS and SUPPRESSOR, IGNITION INTERFERENCE. For items designed to be inserted in a line which is primarily intended to carry high frequency waves modulated with signals, such as antenna lead-in, see FILTER, BAND SUPPRESSION and FILTER, BAND PASS. See also LIMITER, ELECTRICAL NOISE.
00766	CALIBRATOR,ELEVATION INDICATOR		An item primarily designed to determine by comparison the correct value of the indication of an elevation indicator.
00767	CALIBRATOR,RANGE INDICATOR	CALIBRATOR,RANGE INDICATOR	An item designed to determine by comparison the correct value of the indication of a range indicator.
00768	MODULATOR,RADIO TRANSMITTER	MODULATOR,RADIO TRANSMITTER	An electronic device which varies the amplitude phase or frequency of a carrier wave signal generated by a radio transmitter according to a pre- determined scheme. Excludes CODER, RADIO BEACON and KEYER, FREQUENCY SHIFT.
00769	MONITOR,AUDIO FREQUENCY	MONITOR,AUDIO FREQUENCY	A receiver for reproducing audio frequency transmission without interfering with it. It is used for checking on the operation of a transmitter, having audio frequency output, with regard to quality, deviation from assigned bands, materials transmitted, etc. It may include remote indicators.
00771	MONITOR,RADIO FREQUENCY	MONITOR,RADIO FREQUENCY	A receiver for reproducing radio frequency transmission without interfering with it. It is used for checking on the operation of a transmitter, having radio frequency output, with regard to quality, deviation from assigned bands, materials transmitted, etc. It may include remote indicators.
00772	Q-METER	Q-METER	An instrument which measures the ratio of electrical reactance to resistance and is calibrated in terms of this ratio, which is designated by the symbol "Q".
00773	HEAT COIL,TELEPHONE	HEAT COIL,TELEPHONE	An electrical device specifically designed for use in telephone circuits to break the circuit on low current values at which fuses will not give reliable operation.
00774	HEAD,SOUND RECORDER	HEAD,SOUND RECORDER	An item which changes electrical impulses into magnetic variations in order to record sonic variations data on wire or tape.
00775	HEAD,SOUND RECORDER-REPRODUCER		An item which has the dual function of a HEAD, SOUND RECORDER and HEAD, SOUND REPRODUCER .
00776	HEAD,SOUND REPRODUCER	HEAD,SOUND REPRODUCER	An item which changes magnetic variations into electrical impulses for the reproduction of sonic variations from wire or tape.
00777	TRANSFORMER,RADIO FREQUENCY	TRANSFORMER,RADIO FREQUENCY	An item having either a single tapped winding (autotransformer type), or two or more windings, designed to furnish inductive reactance and/or to transfer electrical energy in circuits by means of a magnetic field. It is so designed that its entire intended range of operation is above 20 kilohertz (kilocycles). It may include integral capacitors, coils, resistors, and adjustable tuning cores. For items having only two active terminals see COIL, RADIO FREQUENCY. Includes types having windings which may be moved with respect to each other. Excludes TRANSFORMER, DISCRIMINATOR.
00779	CABLE,RADIO FREQUENCY	CABLE,RADIO FREQ	An item consisting of electrical conductors separated from each other by a continuous homogeneous dielectric (including porous types and touching and/or interlocking beads or spacers), and designed primarily for the conduction of radio frequency energy. Includes a single conductor inclosed in an outer concentric conductor (coaxial) with or without a protective sheath; two or more coaxial cables laid parallel with an outer electrical shield and/or common sheath; two or more parallel conductors with an outer electrical shield and/or a common sheath; two or more individually insulated twisted conductors with or without an electrical shield and/or protective covering. All types have low-loss or special characteristics at high frequencies. Refers to bulk quantities only. Excludes CABLE ASSEMBLY, RADIO FREQUENCY. See also LINE, RADIO FREQUENCY TRANSMISSION.
00780	TRANSFORMER,AUDIO FREQUENCY	TRANSFORMER,AUDIO FREQUENCY	A transformer which is designed so that part or all of its range of operating frequencies is 20 kilohertz (kilocycles) and below. The maximum value may extend into the radio frequency range. It is generally used in the input, output, amplifier, or oscillator stages of audio and sonar devices.
00781	GENERATOR,ALTERNATING CURRENT	GENERATOR,AC	A rotating machine that converts mechanical energy into electrical energy. The device has a characteristic of current and voltage that is continually reversing in direction of flow at regular intervals. Does not include rotary inverters, motor-generators, generator sets, synchros, and frequency or phase changers. Excludes GENERATOR, TACHOMETER.
00782	CABLE ASSEMBLY,SPECIAL PURPOSE,ELECTRICAL	CABLE ASSY	A definite continuous length of CABLE, SPECIAL PURPOSE, ELECTRICAL, having one or more ends processed or terminated in fittings which provide for connection to other items. Excludes items having branches or forks. Excludes LEAD, TEST and CABLE AND CONDUIT ASSEMBLY, ELECTRICAL.
00783	WAVEMETER	WAVEMETER	An item for the determination of the electrical wavelength or frequency being generated by an electronic equipment such as a radio transmitter. It may be placed in the radiation field of the equipment, thereby operating on the "absorption" principle, or connected into a transmission line or waveguide run between the equipment and a component such as an antenna, thereby operating on the tuned cavity resonance principle. It includes inscriptions from which the wavelength or frequency can be determined directly, or by reference to an associated calibration curve or tabulation. the wavemeter operates in accordance with its design function only when the equipment under measurement is operating. For items, such as grid dip meters, that determine the same information when the equipment under measurement is not operating, see FREQUENCY METER.
00784	TRANSFORMER,POWER,VIBRATOR	TRANSFORMER,POWER,VIBRATOR	A transformer consisting of two or more windings designed for use with a vibrator for stepping up or down pulsating direct current voltages. May also have provisions for alternating current input voltages. Excludes TRANSFORMER, PULSE.
00785	TIME SIGNAL SET	TIME SIGNAL SET	All the components and items required to operate a complete electronic system for generating time interval signals which can be used for calibrating purposes. May include operating spares.
00786	HANDSET	HANDSET	A hand-held device in which are inclosed a telephone type earphone and a telephone type microphone. May include cords, connectors and switches. See also HANDLE, HANDSET.
00787	ABSORBER,RADIO FREQUENCY RADIATION		An item specifically designed to absorb and dissipate incident radio frequency energy. It consists of a material, such as phenolic, varnished cardboard, cloth, or metal, the surface of which is coated or otherwise processed with a radio frequency absorbent element. See also DUMMY LOAD, ELECTRICAL.
00788	INSULATION CLOTH,ELECTRICAL	INSULATION CLOTH,ELEC	A fabric of natural or synthetic fibres such as cotton, silk, rayon, glass, asbestos or nylon in widths of 12 inches (304.8 millimeters) or more, and which is specifically designed to prevent any undesirable flow of current between a conductor(s) and/or other objects. Excludes PLASTIC SHEET; and items which do not have definite rated electrical characteristics. See also INSULATION TAPE, ELECTRICAL.
00789	INSULATION SHEET,ELECTRICAL	INSULATION SHT	A material whose thickness is small in comparison to its length and width, and which is specifically designed to prevent any undesirable flow of current between a conductor(s) and/or other objects. Excludes items which do not have definite rated electrical characteristics. Excludes INSULATION CLOTH, ELECTRICAL; INSULATION TAPE, ELECTRICAL and PLASTIC SHEET. For electrical insulation sheets fabricated for a specific application, see INSULATOR (as modified).
00791	METER,WATTHOUR	METER,WATTHOUR	An instrument which indicates the power consumed in an electric circuit over a period of time, and which for normal indication is calibrated in watthours or any multiple thereof. May include a demand element.
00792	HANDSET BOX	HANDSET BOX	An item used as a cabinet for the storage of a telephone handset when not in use. May include handset holder.
00793	RINGER BOX,TELEPHONE	RINGER BOX,TELEPHONE	An item used as the housing for a RINGER, TELEPHONE. Does not include the ringer. May or may not include such items as mounting brackets, capacitors or terminal blocks. See also RINGER, TELEPHONE and SHELL, TELEPHONE BASE.
00794	MULTIMETER	MULTIMETER	An instrument which is arranged to measure two or more different electrical quantities (such as volts, amps, and ohms) by means of associated circuits and switches. The value is usually expressed on a single calibrated dial or digital readout display. For items which are connected into a circuit and used chiefly to visually monitor an operation, see METER, MULTIPLE SCALE. See also COUNTER, ELECTRONIC, DIGITAL READOUT. Excludes BRIDGE (as modified).
00796	TEST SET,CATHODE-RAY TUBE	TEST SET,CATHODE-RAY TUBE	A test set primarily designed for use in making examinations of cathode-ray tubes. See also TEST SET, ELECTRON TUBE.
00797	TEST SET,ELECTRON TUBE	TEST SET,ELECT TUBE	A TEST SET SPECIFICALLY DESIGNED FOR USE IN MAKING EXAMINATIONS OF ELECTRON TUBES, OTHER THAN CATHODE-RAY TUBES AND IMAGE CONVERTER TUBES. MAY INCLUDE ADDITIONAL FACILITIES FOR MAKING ELECTRICAL CIRCUIT MEASUREMENTS. SEE ALSO TEST SET, CATHODE RAY TUBE; AND TEST SET, INFRARED IMAGE CONVERTER TUBE.
00798	WIRE,ELECTRICAL	WIRE,ELEC	A single metallic conductor of solid, stranded, or tinsel construction, designed to carry current in an electrical circuit. It may be bare or insulated, but does not have a metallic covering, sheath, or shield. Refers to bulk quantities only. For items which are solid and uninsulated, and have the chemical composition specified but no conductivity (resistivity) data, see WIRE (as modified). Includes litz (litzendraht) wire and uninsulated armored ground wire. Excludes BRAID, WIRE; FUSE WIRE; MAGNET WIRE; and RESISTANCE WIRE.
00799	BOLT,TOGGLE	BOLT,TOGGLE	An externally threaded fastener whose threaded portion is of one nominal diameter having a wing or wings mounted on the bolt head or on a trunnion nut. The wing or wings upset when the toggle bolt is inserted in a constricted passage in a hollow wall and when the bolt is tightened, the wing or wings assume a transverse or athwart position. It is used for securely holding fixtures or devices to hollow walls.
00826	CABLE,TELEPHONE	CABLE,PHONE	Two or more individually insulated conductors (solid or stranded) contained in a common covering, or two or more individually insulated conductors twisted or moulded together without a common covering, and specifically designed for use in telephone lines or circuits. When there are over four conductors contained in a common covering, the majority of these conductors must be arranged in pairs, quads, or combinations thereof. Refers to bulk quantities only; for items of definite length with processed ends or terminated in fittings, see CABLE ASSEMBLY, TELEPHONE. Excludes items having tinsel conductors, items having shields which cover less than the total number of conductors, or items rated for radio frequency characteristics.
00828	PARACHUTE,AIRCRAFT,DECELERATION		A parachute used to decelerate the forward speed of an aircraft on landing, by acting as a drag.
00829	PARACHUTE,METEOROLOGICAL	PARACHUTE,METEOROLOGICAL	An item used to retard the descent of meteorological instruments and/or associated equipment.
00830	MOTOR-GENERATOR	MOTOR-GENERATOR	An item which is an electrical rotating machine combining both motor and generator action. The motor and generator(s) may be contained in the same or separate housings. May include accessories such as bed plate, filters, voltage regulators. Excludes DYNAMOTOR, and items consisting of a servomotor and a tachometer generator.
00831	STYLUS,SOUND REPRODUCING	STYLUS,SOUND REPRODUCING	An item specifically designed to follow the grooves in a mechanically recorded medium such as a belt, cylinder, disk or film for the purpose of converting the groove variations into mechanical movement.
00833	ANALYZER,SPECTRUM	ANALYZER,SPECTRUM	An instrument specifically designed to measure the amplitude and frequency of the constituents of a complex electrical wave form. May include transducer mechanism for converting sound pressure into electrical energy.
00834	BRIDGE,CAPACITANCE	BRIDGE,CAPACITANCE	An electrical test instrument designed to measure the value of an unknown capacitance by comparison with calibrated known capacitances. Excludes BRIDGE, CAPACITANCE-RESISTANCE; CAPACITANCE STANDARD (as modified); and CAPACITOR, DECADE.
00835	BRIDGE,IMPEDANCE	BRIDGE,IMPEDANCE	A test instrument which will measure an unknown impedance by electrical comparison with calibrated known impedances.
00836	BRIDGE,INDUCTANCE	BRIDGE,INDUCTANCE	A test instrument which will measure an unknown inductance by electrical comparison with calibrated known inductances.
00837	BRIDGE,RESISTANCE	BRIDGE,RESISTANCE	A test instrument which will measure an unknown resistance by electrical comparison with calibrated known resistors.
00838	ATTENUATOR,VARIABLE	ATTENUATOR,VARIABLE	A device for reducing the strength of an alternating current signal either continuously or in steps, without causing appreciable signal distortion, by maintaining substantially constant output and/or input impedance match. Continuously variable resistive devices must consist of at least two sections or one section with at least two rotating contacts. The item must have an overall attenuation rating. Includes tandem mounted variable resistors designed to function as an attenuator but whose terminals are not connected. See also RESISTOR, VARIABLE (as modified), and RESISTOR, STEP BY STEP.
00839	ARMATURE,CIRCUIT BREAKER	ARMATURE,CIRCUIT BREAKER	An item which is the pivoted or spring-mounted ferromagnetic portion of a circuit breaker, and which moves to break and/or make an electrical circuit in response to electromagnetic changes.
00840	ARMATURE,MICROPHONE	ARMATURE,MICROPHONE	An item of ferromagnetic material that is pivot mounted and which is vibrated by a diaphragm.
00841	ARMATURE,SWITCHBOARD SIGNAL	ARMATURE,SWITCHBOARD SIGNAL	An item which is the pivoted or spring-mounted ferromagnetic portion of a switchboard signal, and which moves to break and/or make an electrical circuit in response to electromagnetic changes.
00842	ARMATURE,TELEPHONE RINGER	ARMATURE,TELEPHONE RINGER	An item which is the pivoted or spring-mounted ferromagnetic portion of a telephone ringer, and which moves or vibrates in response to electromagnetic changes.
00843	ARMATURE,TELEPHONE SWITCH	ARMATURE,TELEPHONE SWITCH	An item which is the pivoted or spring-mounted ferromagnetic portion of a telephone switch and which is actuated by the telephone switch magnet. Excludes SWITCH SUBASSEMBLY.
00844	ARMATURE,VIBRATOR	ARMATURE,VIBRATOR	An item which is the pivoted or spring-mounted ferromagnetic portion of a vibrator, and which moves to break and/or make an electrical circuit in response to electromagnetic changes.
00845	HANGER,MICROPHONE	HANGER,MICROPHONE	An item primarily designed to suspend and support a microphone when not in use.
00846	HOLDER,HANDSET	HOLDER,HANDSET	An item specifically designed to mechanically accommodate, suspend, and/or position a handset when not in use. May include locking device. Does not establish switching facilities.
00847	HOLDER,HEADSET	HOLDER,HEADSET	An item specifically designed to mechanically accommodate, suspend, and/or position one or more headsets when not in use. May include locking device. Does not inclose headset. See also BOX, HEADSET STORAGE.
00848	HOLDER,MOUTHPIECE	HOLDER,MOUTHPIECE	A device designed to accommodate and position a mouthpiece.
00849	HOLDER,TELEPHONE	HOLDER,TELEPHONE	A device designed to accommodate and position a telephone.
00850	ROTOR,ELECTRICAL SWITCH	ROTOR,ELEC SWITCH	An item designed as the rotating part of an electrical switch.
00851	SHUTTER,LOUDSPEAKER	SHUTTER,LOUDSPEAKER	A device consisting of a hinged or otherwise movable cover. It is specifically designed to open or close the mouth of a loudspeaker.
00852	STOP,ANTENNA	STOP,ANTENNA	An item designed to check the movement or action of an antenna. Do not use if a more specific item name appears in this index.
00853	STOP,ARMATURE	STOP,ARMATURE	An item designed to check the movement or action of an armature.
00854	STOP,ELECTRICAL SWITCH	STOP,ELEC SWITCH	An item designed to restrict the movement of an electrical switch actuator, Excludes DETENT, SWITCH; and LATCH, SWITCH.	Item yang dirancang untuk membatasi pergerakan aktuator suatu saklar, Kecuali DETENT, SWITCH dan LATCH, SWITCH.
00855	WINDOW,SONAR	WINDOW,SONAR	An item which is part of a sonar dome or sonar transducer and which is so constructed as to afford little attenuation to sonar frequencies while aiding to cut down the water resistance of the part with which it is used.
00856	CORD ASSEMBLY,ELECTRICAL	CORD ASSEMBLY	A definite length of CORD, ELECTRICAL having one or both ends processed and/or terminated in fittings which provide for connection to another item. It is generally used with telephone and communication equipment, such as headsets and switchboard patch cord. Excludes items having branches or forks. See also CABLE ASSEMBLY (as modified) and LEAD (as modified).
00857	MONITOR,COURSE	MONITOR,COURSE	An item designed for fixed position monitoring of a radio course consisting of a radio frequency detector and a course indicating meter. See also PANEL, MONITOR.
00858	INVERTER,VIBRATOR	INVERTER,VIBRATOR	A device which utilizes a VIBRATOR, INTERRUPTER and associated transformer or other inductive coil device to convert a direct current input into a stepped-up alternating current output. The direct current source is chopped (or inverted) to produce a square wave output. For items of similar design, but without the associated transformer function, see VIBRATOR, INTERRUPTER.
00859	CALIBRATOR,CRYSTAL	CALIBRATOR,CRYSTAL	A device primarily designed to determine by comparison the frequency characteristics of a piezoelectric crystal.
00860	CALIBRATOR,FREQUENCY	CALIBRATOR,FREQ	An item which generates a highly accurate signal of one or more fixed frequencies for calibration of frequencies from other sources. Does not include OSCILLATOR (as modified). For devices which are designed as voltage sources, see GENERATOR, SIGNAL. See also FREQUENCY METER.
00861	RIVET,SOLID	RIVET,SOLID	A headed fastening device having a smooth solid shank designed to have the shank end upset after insertion.
00862	RIVET,SPLIT	RIVET,SPLIT	A headed fastening device having a smooth shank which is split, slotted or forked and designed to be spread or crimped back after insertion.
00863	RIVET,TUBULAR	RIVET,TUBULAR	A headed fastening device having a smooth shank which is hollow or having a cavity at its end and designed to have the shank clinched after insertion.
00864	RIVET,BLIND	RIVET,BLIND	An item consisting of two or more of the following components: stem, rivet body, sleeve, expander, bolt, and collar. It is a headed fastening device with the shank designed to be expanded by means of a separate or integral stem or mandrel, or bolt and expander. It is designed to be installed or expanded from one side only.
00865	CLAMP,ELECTRICAL	CLAMP,ELEC	A retaining device whose holding action is effected by rigid compression. The clamp is specifically designed to carry electric current. See also CLIP, ELECTRICAL; SPLICE, CONDUCTOR; TERMINAL, LUG; and RETAINER (as modified). Excludes BRACKET, PIPE.	Perangkat penahan yang aksi memegangnya dihasilkan oleh kompresi kaku. Klem khusus dirancang untuk menghantarkan arus listrik. Lihat juga CLIP, ELECTRICAL; SPLICE, CONDUCTOR; TERMINAL, LUG, dan RETAINER (sebagaimana telah dimodifikasi). Kecuali BRACKET, PIPE.
00866	SYNCHRONIZER,ELECTRICAL	SYNCHRONIZER,ELEC	An item which aligns and/or connects two or more electrical signals with respect to time.
00867	INSULATION SLEEVING,ELECTRICAL	INSULATION SLV,ELEC	A rigid or flexible tubing having uniform inside and outside diameters in the overall length. It is specifically designed to prevent any undesirable flow of current between conductors and other objects. Includes shrinkable type tubing, items in bulk and in specific fabricated lengths (cut to size). Excludes items not having rated electrical characteristics. Also excludes BUSHING, SLEEVE; CABLE NIPPLE, ELECTRICAL; CONDUIT (as modified); INSULATION SLEEVING, ELECTRICAL, SPECIAL PURPOSE; INSULATION SLEEVING, THERMAL; SLEEVE, MARKER, CABLE; SLEEVING, TEXTILE, ELECTRICAL; TUBING, GLASS; and TUBING, NONMETALLIC.
00868	ADJUSTING TOOL,BATHYTHERMOGRAPH DATA RECORDER		An item specifically designed to adjust the settings of the temperature and depth elements of a RECORDER, BATHYTHERMOGRAPH DATA.
00869	GUIDE,PLUNGER ROD,BATHYTHERMOGRAPH DEPTH ELEMENT		An item specifically designed for use in a bathythermograph depth element as the aligning member for the plunger rod.
00871	SHIELD,BINDING POST	SHIELD,BINDING POST	An item specifically designed to be placed around or mounted on a binding post for the purpose of preventing electrical or mechanical interference. May include mounting facilities and provide means for the passage of wire.
00872	SHIELD,CAPACITOR	SHIELD,CAPACITOR	An item specifically designed to be placed around a capacitor for the purpose of shielding against electrical or mechanical interference. May include mounting facilities. See also COVER (as modified); HOUSING (as modified) and VISOR (as modified).
00873	SHIELD,COIL	SHIELD,COIL	An item specifically designed to be placed around a coil for the purpose of shielding against electrical or mechanical interference. May include mounting facilities. See also COVER (as modified); HOUSING (as modified) and VISOR (as modified).
00874	SHIELD,IGNITION SYSTEM DISTRIBUTOR		An item specifically designed to be placed around an ignition distributor for the purpose of shielding against electrical interference and having provisions for passage of the ignition cable. May also provide mechanical protection.
00875	SHIELD,LIGHT,ELECTROSTATIC	SHIELD,LIGHT,ELECTROSTATIC	An item designed to be placed in front of or around a light for the purpose of shielding against electrical interference.
00876	SHIELD,RADIAC DETECTOR	SHIELD,RADIAC DETECTOR	An item specifically designed to be placed around or to cover the chamber of a radiac detector for the purpose of shielding against electrical interference or undesired radiological emanations. May also be constructed for physical protection.
00877	SHIELD,RESISTOR	SHIELD,RESISTOR	An item specifically designed to be placed around a resistor for the purpose of shielding against electrical or mechanical interference. May include mounting facilities. See also COVER (as modified); HOUSING (as modified); VISOR (as modified).
00878	SHIELD,SPARK PLUG	SHIELD,SPARK PLUG	An item specifically designed to be placed around a spark plug for the purpose of shielding against electrical interference and having provisions for passage of the ignition cable. May also provide mechanical protection.
00879	SHIELD,TEST	SHIELD,TEST	An item specifically designed to be placed around an electical apparatus, or component parts thereof, for the purpose of shielding against electrical or mechanical interferences during testing operations. May include mounting facilities. For prefabricated and/or demountable structures capable of housing both personnel and equipment, see ENCLOSURE, ELECTROMAGNETIC SHIELDING. See also COVER (as modified); HOUSING (as modified); and VISOR (as modified).
00880	SLEEVE,INSULATION,BATHYTHERMOGRAPH BLISTER		A cylindrical shaped item designed for insertion into a blister used in bathythermograph equipment for the specific purpose of providing an insulative heat barrier for the protection of the temperature sensing tubing of a thermal element when emerged from the water.
00881	TUBE,BATHYTHERMOGRAPH BODY	TUBE,BATHYTHERMOGRAPH BODY	An item of cylindrical shape specifically designed as the main support or body portion of a bathythermograph.
00882	CABLE GLAND	CABLE GLAND	An item specifically designed to pass an electrical cable or tube through a continuous structure with provisions for packing so as to prevent the leakage of liquids and/or gases through the opening. May include packing nut(s), adapter(s), washer(s), gasket(s), bushing(s) (packing), cap(s), and/or plug(s).
00883	POST,BINDING,ELECTRICAL	POST,BINDING,ELEC	A metallic postlike terminal, insulated or uninsulated, which is mounted on a board, chassis, panel, or other similar supporting surface. It is designed for frequent manual connections and disconnections of at least one electrical conductor, such as a wire, alligator clip, or spade lug. It may have additional tip jack features for the acceptance of banana plugs, phone tips, and the like. It may also have provisions for permanently attaching an electrical conductor(s). For items which require all electrical conductors to be permanently attached (soldered, crimped, and the like), see TERMINAL, STUD. See also JACK, TIP.
00884	LINE,RADIO FREQUENCY TRANSMISSION		An item designed primarily for the conduction of radio frequency energy, and consisting of two or more conductors supported in fixed spatial relationship(s) along their own length. Since the characteristic impedance of the line is determined by the spatial relationships of the conductors, which are sufficiently rigid to maintain these relationships between supports, the configuration of the item is usually not susceptible to mechanical manipulation; that is, it is not normally flexible. Includes a single conductor inclosed in an outer concentric conductor (coaxial) or two or more conductors laid parallel. All types have low loss or special characteristics at high frequencies. May include fittings or terminations. For items having continuous homogeneous dielectric, see CABLE, RADIO FREQUENCY. See also LINE SECTION, RADIO FREQUENCY TRANSMISSION.
00885	AMPLIFIER,INTERMEDIATE FREQUENCY		An electronic device whose input signals controls a local source of power and delivers an output signal of greater amplitude with respect to current and/or voltage. The output signals characteristics are uniformly related to the input signals. It is tuned to a single fixed frequency which is the resultant of heterodyne action between a local oscillator frequency and a signal frequency introduced from an external source.
00886	CABLE ASSEMBLY,RADIO FREQUENCY	CABLE ASSY,RADIO FREQUENCY	A definite length of CABLE, RADIO FREQUENCY having one or both ends processed and/or terminated in fittings which provide for connection to other items. Includes multiple cable assemblies in a common jacket or shield. Excludes items having branches or forks and LEAD, TEST. See also CABLE ASSEMBLY, RADIO FREQUENCY, BRANCHED.
00887	TERMINAL,STUD	TERMINAL,STUD	A conductive device designed to allow convenience in making electrical connections. It is generally postlike, having an axial portion of its body designed for projecting through or into a panel, or the like, for mounting. Requires the use of tool(s) for attachment of wire. The conductor connection may be insulated from the mounting. Excludes TERMINAL, FEEDTHROUGH. See also TERMINAL, QUICK DISCONNECT and TERMINAL SET, QUICK DISCONNECT.
00889	CAP,BATHERS	CAP,BATHERS	A tight-fitting cap usually made of rubber or rubberized material. It is designed to keep the wearer's hair dry while swimming, bathing, or the like.
00890	CAP,FOOD HANDLERS	CAP,FOOD HANDLERS	A brimless cap designed to provide added protection and/or sanitation for personnel employed as cooks and bakers, or engaged in similar occupations. It is usally worn with other food handler's clothing.
00891	CAP,NURSES	CAP,NURSES	A brimless cap designed to be worn by nurses in the perfomance of their general duties.
00893	HAT,SUN	HAT,SUN	A hat usually made of lightweight cotton twill cloth, designed to protect the wearer from the sun in tropical areas. It may have a different color on the obverse and reverse sides for identification purposes. The item must have a brim.
00894	HAT,SERVICE	HAT,SERVICE	A hat having a full brim which may be straight or turned-up. It may have a chin strap.
00895	HAT,SOUWESTER	HAT,SOUWESTER	A hat of coated fabric designed with a scoop-like brim which slopes down and out from the back of the crown to permit rain to drain down beyond the shoulders of the wearer. It usually has earflaps. Excludes HAT, RAIN.
00896	TURBAN	TURBAN	A head covering usually worn by women. It is usually without a brim or it may have a very short brim turned up closely.
00897	CAP,BASEBALL	CAP,BASEBALL	A cap usually made of cloth with a visor, designed to be worn by baseball players.
00899	CAP,UTILITY	CAP,UTILITY	A multipurpose cap with a visor for work, casual wear including athletic activities, exercising, or the like. Excludes items worn for dress and items designed for specific sports.
00900	FRAME,SERVICE CAP	FRAME,SERVICE CAP	A portion of the service cap usually consisting of a band, visor, grommet, and a support and stay assembly, over which the cover and/or crown of the service cap is worn. Excludes FRAME, SERVICE HAT.
00901	FRAME,SERVICE HAT	FRAME,SERVICE HAT	A portion of the service hat usually consisting of a band, brim, unfinished crown, and crown support, over which the crown of the service hat is worn. Excludes FRAME, SERVICE CAP.
00902	CAP,GARRISON	CAP,GARRISON	A cap worn by military personnel. It is of nonrigid construction, without a visor, and folds flat when not in use.
00903	HELMET,FLYERS	HELMET,FLYERS	A head covering consisting of an outer shell and a lining designed to provide warmth for flying personnel. It may be ballistic and/or crash protective and may be equipped with an electrical headset and microphone.
00904	CONTROLLER,MOTOR	CONTROLLER,MOTOR	A device which, in addition to starting and stopping a motor, performs one or more of the following functions: reverses the rotation, selects the speed, and/or regulates the speed of a motor. Includes items of this type whose design provides means for operation with a rheostat or speed regulator which may be integral or included. Items such as drum switches may be included. See also STARTER, MOTOR.
00905	STARTER,MOTOR	STARTER,MOTOR	A device primarily designed to control the supply circuit(s) of a motor in order to accelerate the motor from rest to normal speed. Includes manual starters with overload protection and manual, automatic or semiautomatic starters consisting of combinations of items such as relays, resistors, switches, circuit breakers, etc. Excludes RELAY-SWITCH; CIRCUIT BREAKER; SWITCH (as modified) and RELAY (as modified). For devices, which in addition to starting and stopping, reverse, select and/or regulate the speed of a motor, see CONTROLLER (as modified).
00906	CONTROL-MONITOR	CONTROL-MONITOR	A component which performs the dual function of examining part of the output from other components or sets and regulates the mode of operation of another set. The control is not essential to the end use or operation of the component or set. See also CONTROL-INDICATOR.
00907	CONTROL-POWER SUPPLY	CONTROL-POWER SUPPLY	A component which performs the dual function of controlling the operation of and supplying power to one or more associated components.
00908	CONTROL-INDICATOR	CONTROL-INDICATOR	A component which performs the dual function of presenting visual information from other component(s) or set(s) and regulates the mode of operation of another component(s) or set(s). The CONTROL-INDICATOR is essential to the end use or operation of the component(s) or set(s). See also CONTROL-MONITOR.
00909	COMPENSATOR,Q,TARGET AIRCRAFT		An item specifically designed to effect corrections to target aircraft controls necessitated by changes in air density and pressure.
00910	CONTROL,ALARM	CONTROL,ALARM	An automatic electrical, electromechanical, or electronic device which generates and/or controls the energy which actuates electrical alarms such as bells, horns, sirens, buzzers, lights, and which does not in itself contain the actual alarm. If complete with alarm, the device takes the name of the type of alarm, such as ALARM (as modified).
00911	CONTROL,ALTITUDE,GUIDED MISSILE		A specifically designed control which is manually preset to establish maximum altitude of a guided missile's flight. May include facilities for presetting final dive angle. Excludes CONTROL, ALTITUDE, AUTOMATIC PILOT and CONTROLLER, FLIGHT, AUTOMATIC PILOT.
00912	CONTROL,ALTITUDE,TARGET AIRCRAFT		A control which is designed to alter the longitudinal attitude of a target aircraft for the purpose of maintaining or varying the in-flight altitude above a reference level.
00913	CONTROL,ANTENNA	CONTROL,ANTENNA	An item which provides the means for selecting the mode of operation or to direct the DRIVE, ANTENNA to carry out the input instructions. For items which provide coordinate information, see PROGRAMMER, ANTENNA POSITION.
00914	CONTROL,CODER	CONTROL,CODER	A component which controls the mode of operation of a coder.
00915	CONTROL,COUNTERMEASURES TRANSMITTING SET		A control which determines the mode of operation of a countermeasures transmitting set.
00916	CONTROL,DEGAUSSING	CONTROL,DEGAUSSING	An item that automatically varies current in a ship's degaussing coils as the ship changes heading or rolls and pitches.	Suatu benda yang secara otomatis memvariasi arus dalam kumparan degaussing kapal atas saat kapal merubah arah atau gulungan dan gerak baling-baling.
00917	CONTROL,DIRECTION FINDER	CONTROL,DIRECTION FINDER	A component that determines the mode of operation of a direction finder.
00918	CONTROL,ELECTRONIC COMMAND SIGNALS PROGRAMMER		An item which determines the mode of operation of a PROGRAMMER, ELECTRONIC COMMAND SIGNALS.
00919	CONTROL,EMERGENCY RADAR BOMBING		An item which provides manual control prior to and during actual bomb release in case automatic radar bombing equipment fails to operate.
00922	CONTROL,FREQUENCY CALIBRATOR SET		A component which determines the mode of operation of a frequency calibrator set.
00924	CONTROL,GUIDED MISSILE FIRING STATION		A control which determines the mode of operation of a FIRING STATION, GUIDED MISSILE.
00925	CONTROL,GUIDED MISSILE TEST SET		A control which determines the mode of operation of a TEST SET, GUIDED MISSILE.
00926	CONTROL,GYROSCOPE,GUIDED MISSILE TAIL		An item designed to govern the control surfaces of the tail of a guided missile.
00927	CONTROL,INTERLOCK	CONTROL,INTERLOCK	A device that determines the mode of operation of an interlock system.
00928	CONTROL,MINE DETECTOR	CONTROL,MINE DETECTOR	A component which determines the mode of operation of a mine detector.
00929	CONTROL,MISSILE GUIDANCE SYSTEM EXERCISE SET		A control that determines the mode of operation of a component that is used for the actuation of a missile guidance system during operational checkout procedures.
00930	CONTROL,NAVIGATIONAL LIGHT	CONTROL,NAVIGATIONAL LIGHT	A device which determines the mode of operation of navigational lights or light systems.
00931	CONTROL,OSCILLOSCOPE	CONTROL,OSCILLOSCOPE	A component which determines the mode of operation of an OSCILLOSCOPE.
00932	CONTROL,POWER SUPPLY	CONTROL,POWER SUPPLY	A component which determines the mode of operation of one or more power supplies.
00933	CONTROL,PRESSURIZING SET	CONTROL,PRESSURIZING SET	A control that determines the mode of operation of a pressurizing set. See also CONTROL, INFLATION, RADOME.
00934	CONTROL,PUBLIC ADDRESS SET	CONTROL,PUBLIC ADDRE	A component that determines the mode of operation of a PUBLIC ADDRESS SET.
00935	CONTROL,RADAR SET TRANSFER	CONTROL,RADAR SET TRANSFER	A device which effects the transfer of operation from one RADAR SET to another in case of failure or reduced performance of one or more operating components.
00936	CONTROL,RADAR SET TURNTABLE	CONTROL,RADAR SET TURNTABLE	A component which determines the mode of operation of a TURNTABLE, RADAR SET.
00937	CONTROL,RADIO BEACON	CONTROL,RADIO BEACON	A device that determines the mode of operation of a radio beacon.
00938	CONTROL,RADIO SET	CONTROL,RADIO SET	A single component that determines the mode of operation of a radio set.
00939	CONTROL,RADIO SET TRANSFER	CONTROL,RADIO SET TRANSFER	A single component which effects the transfer of operation from one radio set to another in case of failure or reduced performance of one or more operating components.
00940	CONTROL,RADIOSONDE SET DISPENSER		A control which regulates the operation of a radiosonde set dispenser.
00941	CONTROL,REEL	CONTROL,REEL	A device which determines the mode of operation of a reel.
00942	CONTROL,SEARCHLIGHT	CONTROL,SEARCHLIGHT	A component which determines the mode of operation of a searchlight.
00943	CONTROL,SIGNAL COMPARATOR	CONTROL,SIGNAL COMPARATOR	A control that determines the mode of operation of a COMPARATOR, SIGNAL.
00944	CONTROL,SIMULATOR	CONTROL,SIMULATOR	A device which determines the mode of operation of a simulator.
00945	CONTROL,SPEECH INVERTER	CONTROL,SPEECH INVERTER	A device which determines the mode of operation of an audio frequency phase inverter.
00946	CONTROL,TAPE PULLER	CONTROL,TAPE PULLER	A device which determines the mode of operation of a tape puller.
00947	CONTROL,TELEGRAPH LINE	CONTROL,TELEGRAPH LINE	A device used to determine the mode of operation in a telegraph line.
00948	CONTROL,TELEMETRIC DATA RECEIVING SET
00949	CONTROL,TELEPHONE LINE	CONTROL,TELEPHONE LINE	A device used to determine the mode of operation in a telephone line.
00950	CONTROL,TRAINER	CONTROL,TRAINER	A device that determines the mode of operation of a trainer.
00951	CONTROL,TRANSMITTER-TELETYPEWRITER		A device which determines the mode of operation of a transmitter and teletypewriter.
00952	CONTROL,UNDERWATER LOG	CONTROL,UNDERWATER LOG
00953	SOCKET,LAMP STARTER	SOCKET,LAMP STARTER	A socket designed to accommodate electrically and mechanically a fluorescent lamp starter. For a fitting designed for both lamp and starter, see LAMPHOLDER.
00966	CONVERTER-SIMULATOR,SIGNAL	CONVERTER-SIMULATOR,SIGNAL	A component which performs the dual function of producing a simulated signal and converting this signal into different electrical impulses.
00967	FILTER ASSEMBLY,LIGHT,CATHODE-RAY TUBE		An item consisting of two or more light filters on a common mounting, or mounted on each other, specifically designed for use with an OSCILLOSCOPE, indicator, or other item using a cathode-ray tube.
00968	FILTER ASSEMBLY,SIGNAL LIGHT	FILTER ASSY,SIGNAL LIGHT	An item consisting of two or more light filters on a common mounting, or mounted on each other, specifically designed for use with a signal light.
00973	PARACHUTE,PERSONNEL,BACK	PARACHUTE,PERSONNEL,BACK	A man-carrying parachute attached to the person, which has the pack placed at the wearer's back, and is opened at will after the jump has been initiated.
00974	PARACHUTE,PERSONNEL,CHEST	PARACHUTE,PERSONNEL,CHEST	A man-carrying parachute attached to the person, which has the pack placed at the wearer's chest, and is opened at will after the jump has been initiated.
00975	PARACHUTE,PERSONNEL,SEAT	PARACHUTE,PERSONNEL,SEAT	A man-carrying parachute attached to the person, which has the pack placed to be used as a seat, and is opened at will after the jump has been initiated.
00976	PARACHUTE,PERSONNEL,TROOP BACK		A man-carrying parachute attached to the person, the pack being placed at the wearer's back. It has a static line and/or a rip cord and may be used for premeditated jumps in which the opening of the pack and canopy is controlled in the aircraft or it may be opened at will after the jump. It has provisions for the attachment of a PARACHUTE, RESERVE, PERSONNEL, TROOP CHEST.
00977	PARACHUTE,PERSONNEL,RESCUE	PARACHUTE,PERSONNEL,RESCUE	An item designed to retard the descent through the air of a man engaged in an air rescue mission. The major components are a main canopy having a V- slot for control during descent, a reserve canopy and a harness assembly with slip risers. For personnel carrying parachutes used for other than rescue missions, see PARACHUTE, PERSONNEL (as modified) and PARACHUTE, RESERVE, PERSONNEL (as modified).
00978	PARACHUTE,PERSONNEL,TROOP	PARACHUTE,PERSONNEL,TROOP	An item consisting of a PARACHUTE, PERSONNEL, TROOP BACK and a PARACHUTE, RESERVE, PERSONNEL, TROOP CHEST.
00979	PARACHUTE,CARGO	PARACHUTE,CARGO	A parachute used to drop loads or cargo from an aircraft in flight.
00980	PARACHUTE,CARGO EXTRACTION	PARACHUTE,CARGO EXTRACTION	A parachute used in conjunction with aerial delivery of heavy drop equipment such as 2-1/2 ton truck, and the like. The purpose of this parachute is to extract heavy equipment from an aircraft in flight and assist the deployment of the load bearing parachute.
00981	PARACHUTE,RADIO BEACON SET	PARACHUTE,RADIO BEACON SET	An item designed to retard the descent of a BEACON SET, RADIO after ejection from an airborne vehicle.
00984	BAND,ELASTIC,PARACHUTE PACK OPENING		A rubberized flat strip having a hook at each extremity, and designed to aid in drawing back the parachute pack flaps, and to hasten the release of the parachute canopy.
00985	BAND,SPRING,PARACHUTE PACK OPENING		A flat strip of several fabric covered springs having a hook at each extremity, and designed to aid in drawing back the parachute pack flaps, and to hasten the release of the parachute canopy.
00986	CORD,ELASTIC,PARACHUTE PACK OPENING		A rubberized round strip having a hook at each extremity, and designed to aid in drawing back the parachute pack flaps and to hasten the release of the parachute canopy.
00987	CANOPY,CARGO EXTRACTION PARACHUTE		The umbrellalike portion of a cargo extraction parachute.
00988	CANOPY,CARGO PARACHUTE	CANOPY,CARGO PARACHUTE	The umbrellalike portion of a cargo parachute.
00989	CANOPY,EJECTION SEAT	CANOPY,EJECTION SEAT	The umbrellalike portion of an ejection seat parachute. It is attached to a personnel ejection seat, and designed to stabilize the seat and pilot therein after ejection.
00990	CANOPY,JUMP TOWER PARACHUTE	CANOPY,JUMP TOWER PARACHUTE	The umbrellalike portion of a jump tower parachute.
00991	CANOPY,PARACHUTE,AIRCRAFT DECELERATION		The umbrellalike portion of an aircraft deceleration parachute.
00992	CANOPY,PERSONNEL PARACHUTE	CANOPY,PERSONNEL PARACHUTE	The umbrellalike portion of a personnel parachute.
00993	CANOPY,TARGET AIRCRAFT PARACHUTE		The umbrellalike portion of a target aircraft parachute.
00994	HARNESS,PERSONNEL PARACHUTE,BACK		An arrangement of straps and hardware designed to hold the parachute(s) to the body of the wearer.
00995	HARNESS,PERSONNEL PARACHUTE,BACK AND CHEST,TROOP		An arrangement of straps and hardware designed to hold the parachute(s) to the body of the wearer.
00996	HARNESS,PERSONNEL PARACHUTE,CHEST		An arrangement of straps and hardware designed to hold the parachute(s) to the body of the wearer.
00997	HARNESS,PERSONNEL PARACHUTE,SEAT		An arrangement of straps and hardware designed to hold the parachute(s) to the body of the wearer.
00998	PACK ASSEMBLY,PERSONNEL PARACHUTE,CHEST		A complete assembly of all the component parts of the personnel parachute with the exception of the harness. Excludes PACK, PERSONNEL PARACHUTE (as modified).
00999	PACK ASSEMBLY,PERSONNEL PARACHUTE,SEAT		A complete assembly of all the component parts of the personnel parachute with the exception of the harness. Excludes PACK, PERSONNEL PARACHUTE (as modified).
01001	PARACHUTE,RESERVE,PERSONNEL,TROOP CHEST		A man-carrying parachute used as a reserve, which is attached to the same harness of a PARACHUTE, PERSONNEL, TROOP BACK. The pack is placed on the wearer's chest. It has a rip cord, and the opening of the parachute is controlled by the wearer. It may be used, also, for premeditated jumps.
01003	HOUSING,PARACHUTE RIP CORD	HOUSING,PARACHUTE RIP CORD	A flexible nonelastic metal tube encasing the rip cord cable for protection against accidental opening.
01004	PACK,CARGO PARACHUTE	PACK,CARGO PARACHUTE	A complete container in which the parachute canopy of a cargo parachute is folded.
01005	PACK BODY,CARGO PARACHUTE	PACK BODY,CARGO PARACHUTE	The lower portion of a two part cargo parachute pack, in which the canopy is folded.
01006	PACK,PERSONNEL PARACHUTE,BACK		A complete container in which the parachute canopy of a personnel parachute is folded. Excludes PACK ASSEMBLY, PERSONNEL PARACHUTE (as modified).
01007	PACK,PERSONNEL PARACHUTE,CHEST		A complete container in which the parachute canopy of a personnel parachute is folded. Excludes PACK ASSEMBLY, PERSONNEL PARACHUTE (as modified).
01008	PACK,PERSONNEL PARACHUTE,SEAT		A complete container in which the parachute canopy of a personnel parachute is folded. Excludes PACK ASSEMBLY, PERSONNEL PARACHUTE (as modified).
01009	PACK,PERSONNEL PARACHUTE,TROOP BACK		A complete container in which the parachute canopy of a personnel parachute is folded. Excludes PACK ASSEMBLY, PERSONNEL PARACHUTE (as modified).
01010	PACK,PERSONNEL PARACHUTE,TROOP CHEST		A complete container in which the parachute canopy of a personnel parachute is folded. Excludes PACK ASSEMBLY, PERSONNEL PARACHUTE (as modified).
01011	PACK,PILOT CHUTE	PACK,PILOT CHUTE	A complete container in which the pilot chute is folded.
01012	PACK TRAY,PERSONNEL PARACHUTE,TROOP		The lower portion of a two part personnel parachute pack in which the canopy is folded.
01015	CUSHION,SEAT,PARACHUTE HARNESS		An open-celled prefoamed plastic, one-piece, fabric-covered seating accommodation designed to serve the dual purpose function of an aircraft seat cushion and a container for an oxygen bottle. The container is designed as a recess which may or may not include an oxygen bottle. It is used and provided with a means for attachment to the harness and pack of a PARACHUTE, PERSONNEL, SEAT.
01016	PAD,BACK,PARACHUTE HARNESS	PAD,BACK,PARACHUTE HARNESS	A cushionlike mass of soft material designed to provide protection to the back of a person wearing a parachute harness.
01017	PILOT CHUTE	PILOT CHUTE	A small parachute canopy attached to a larger canopy to actuate and accelerate the opening of the load bearing canopy. When used in conjunction with personnel parachutes, it is usually equipped with a spring opening device.
01018	RIP CORD,PARACHUTE	RIP CORD,PARACHUTE	A cord or cable having a hand grip and locking pin, which when pulled, will permit the parachute pack to open.
01019	STATIC LINE,CARGO PARACHUTE	STATIC LINE,CARGO PARACHUTE
01020	STATIC LINE,PARACHUTE DROP TEST		A line, cable, or webbing, one end of which is attached to the aircraft, the other end attached to the pack for releasing a parachute canopy.
01021	STATIC LINE EXTENSION,PERSONNEL PARACHUTE		A line, cable, or webbing with an attaching device at either end, intended to extend the length of the parachute static line.
01022	QUICK RELEASE,PERSONNEL PARACHUTE HARNESS		A device for locking and releasing all straps, that secure the wearer in a harness, at one central point. One operation instantly permits the harness to fall from the wearer.
01023	FILM,PHOTOGRAPHIC,PROCESSED	FILM,PHOTOGRAPHIC,PROCESSED	A thin flexible sheet, strip, or roll of cellulose nitrate, acetate, or similar substance covered with a material which has been exposed to suitable radiations, and has been treated chemically to produce a visible image.
01024	ENGINE,AIRCRAFT,RECIPROCATING		An internal combustion engine which produces rotary motion by means of reciprocating pistons. It is specifically designed to drive an aircraft propeller or rotary wing. Excludes ENGINE, GASOLINE.
01025	GOVERNOR,GASOLINE ENGINE	GOVERNOR,GASOLINE ENGINE	A device used for regulating the speed of a gasoline engine under varying conditions of load and pressure.
01026	CARBURETTOR,FLOAT	CARBURETTOR,FLOAT	A mechanical device for atomizing and mixing a liquid fuel with air in correct proportions for combustion. The item uses a float(s) level regulatory system to maintain correct fuel level.
01027	FILE,HAND	FILE,HAND	A hardened steel hand tool with cutting ridges or teeth upon its surface. It may have a variety of shapes and is used for abrading or smoothing metal and other substances. Excludes RASP, HAND.
01029	BLADE,COPING SAW	BLADE,COPING SAW	A thin narrow strip of steel with a continuous series of cutting teeth along one edge. The maximum over-all length is 6-3/4 inches (171.45 millimeters) and the maximum length is 6 inches (152.4 millimeters). Designed with pin or loop ends for attachment to a FRAME, COPING SAW. Used to cut sharp angles and/or curves in metal or wood.
01030	FRAME,DENTAL LABORATORY SAW	FRAME,DENTAL LABORATORY SAW	An open side adjustable, metal structure designed for holding a blade, stretched to maintain tension and alignment. The length is adjustable by means of screw and nut. It is equipped with a handle.
01031	AXE,PICK HEAD	AXE,PICK HEAD
01032	BIT,EXPANSIVE	BIT,EXPANSIVE	A manual or power driven boring tool with removable cutter(s) which is adjustable for boring holes within a size range indicated on a visible scale.
01033	DRILL,HAND	DRILL,HAND	A hand held tool operated by turning a gear by hand and designed primarily as a driver for drills, reamers, augers, and the like. Only hand pressure is applied against a handle in its operation.
01034	BLADE,PRUNING SAW	BLADE,PRUNING SAW
01035	BLADE,JEWELLERS SAW	BLADE,JEWELLERS SAW	A thin narrow strip of steel consisting of a rounded back and a continuous series of cutting teeth with a minimum of 27 points per inch along one edge. The maximum length is 5-1/4 inches (133.3 mm). It is hardened and tempered for use by jewelers in cutting various metals. The ends of the item are designed to be clamped into a FRAME, JEWELLER'S SAW.
01036	BRACE,BIT,CORNER	BRACE,BIT,CORNER	See also BRACE, BIT, RATCHET and BRACE, BIT, CLOSE QUARTER.
01037	BRACE,BIT,RATCHET	BRACE,BIT,RATCHET	See also BRACE, BIT, CORNER and BRACE, BIT, CLOSE QUARTER.
01038	DRILL,PUSH	DRILL,PUSH	A hand powered hand held rotary tool, designed with spiral drive for drilling wood or other soft materials. The drill point is revolved by pushing on handle while a spring forces the handle back in position for next stroke. It contains various size drill points in a magazine type handle.
01039	DRILL,RATCHET	DRILL,RATCHET	A hand powered rotary driving tool operated by applying pressure by a feed screw while rotating a drill by a ratchet head and handle.
01040	ADZE	ADZE
01041	SAW,POISING	SAW,POISING	A metal cutting saw with a maximum overall length of 3 inches (76.2 millimeters). It consists of a small blade inserted in a straight grip handle. The blade may have cutting teeth along one or both edges and is hardened and tempered for use by jewelers for enlarging slots in metallic balance screws.
01042	BIT,AUGER	BIT,AUGER	A manual or power driven boring tool with a double twist solid centre or a single twist hollow or solid centre body of one nominal diameter. It is formed into a cutter head at one end, and a shank at the other end. The double twist body type must have either a screw point or a brad point. Excludes BIT, PLUG; and BIT, EXPANSIVE. See also BIT, HOLLOW CHISEL.
01051	FASTENER,CORD ASSEMBLY	FASTENER,CORD ASSY	A fastener primarily designed to hold and secure a cord assembly so that pulling of the cord will not put a strain on the terminal connections.
01053	HAT AND INSECT NET	HAT AND INSECT NET	A hat furnished with a tubular insect net that is usually suspended from around the base of the hat crown to a length suitable to protect the face and neck of the wearer from insect bites. Excludes HAT AND INSECT NET, CAMOUFLAGE PATTERN; INSECT NET, HAT and INSECT NET, HEAD.
01054	HAVELOCK	HAVELOCK	A covering for a cap, hat, or the like, with an extended back and sides, which are sometimes fastened in front, to protect the neck from the sun or inclement weather. Excludes HOOD, RAIN.
01055	HELMET,SUN	HELMET,SUN	A rigid item of headwear having an adjustable headband. It is designed to protect the wearer from the sun in tropical areas.
01056	HOOD,RAIN	HOOD,RAIN	A nonfitted head covering worn for protection against wind and rain. It may be worn over any shaped hat or cap or directly over the head. It usually has provisions for attaching to a raincoat. Excludes COVER, SERVICE CAP; and HAVELOCK:
01057	HOOD,COLD WEATHER	HOOD,COLD WEATHER	A covering for the head, neck, and a portion of the face, designed primarily for protection at mean monthly temperatures of plus 14 degrees Fahrenheit (minus 10 degrees Celsius) to plus 68 degrees Farenheit (plus 20 degrees Celsius).
01059	POST,WOOD	POST,WOOD	A straight piece of wood usually round, less than 16 feet (4.877 m) long, used as a support, a pillar, or a prop. The item has no means for securing a wire or a rope, or provisions for attaching fittings. For items having a pointed or tapered end, see STAKE, WOOD. Excludes PILE, WOOD and PIN, TENT.
01060	PILE,WOOD	PILE,WOOD	A long, comparatively slender, usually cylindrical piece of wood or timber which meets the requirements for size, capacity, splits, shakes, straightness, spiral grains, knots, holes, and decay, as described in ASTM D-25.
01062	GRAIN,ABRASIVE	GRAIN,ABRASIVE	A size graded vegetable or mineral cutting or polishing agent of natural or artifical origin such as fruit pits or nut shells (vegetable), flint or emery (natural mineral), and aluminum oxide or silicone carbide (synthetic mineral). Elcludes SAND, SANDBLAST (silica sand); POLISHING ABRASIVE, OPTICAL GLASS; PUMICE, TECHNICAL; ROTTENSTONE; and ROUGE, ABRASIVE.
01063	SAND,LITHOGRAPHIC GRAINING	SAND,LITHOGRAPHIC GRAINING	An abrasive usually processed from fused bauxite or quartz for use in graining metal lithographic plates. Excludes SAND, SANDBLAST (silica sand).
01065	BUFFING COMPOUND	BUFFING COMPOUND	An abrasive grain mixed with a suitable carrier (binder), intended for use as a polishing agent. Excludes ROUGE, ABRASIVE; RUBBING COMPOUND, LACQUER; and POLISH (as modified).
01067	METEOROLOGICAL STATION,AUTOMATIC	METEOROLOGICAL STATI	A group of related items which automatically senses and measures meteorological parameters, and transmits the intelligence to distant receivers.
01068	METEOROLOGICAL STATION,MANUAL		A group of items which senses and measures meteorological parameters as an aid in meteorological forecasting. Includes micrometeorological station. See also METEOROLOGICAL MEASURING SET.
01069	METEOROLOGICAL STATION,SEMIAUTOMATIC		A group of related items which automatically sense, measure and record meteorological parameters as an aid in meteorological forecasting. The data recorded is not automatically transmitted.
01070	BAROMETER,ANEROID	BAROMETER,ANEROID	A barometer consisting of a pressure-sensitive element which contracts or expands in proportion to atmospheric pressure, connected through a linkage to a pointer. Its dial is graduated in units of pressure measurement (pounds per square inch, inches of mercury, millibars, etc.) to indicate atmospheric pressure only.
01071	MANOMETER,ANEROID	MANOMETER,ANEROID	A pressure-sensitive instrument similar to a BAROMETER, ANEROID, except that it is calibrated for a greater range. Used to indicate air pressure in an inclosed space, such as a submarine.
01072	BAROMETER,MERCURIAL	BAROMETER,MERCURIAL	A barometer consisting of a column of mercury which rises and falls within a tube due to variations of atmospheric pressure.
01073	BEACON SET,INFRARED	BEACON SET,INFRARED	A fixed number of components and/or items, not all having the same basic name, which are required to provide a source of infrared radiation for the purpose of establishing geographical reference points, the bearing of which may be determined. Consists of manual and/or automatic keying devices, and power sources. See also TRANSMITTING SET, INFRARED.
01074	TRANSMITTING SET,INFRARED	TRANSMITTING SET,INFRARED	A complete electronic set required to operate a system designed to generate and propagate infrared frequency energy which may carry intelligence.
01076	ANEMOMETER	ANEMOMETER	A self-contained item which senses, measures, and indicates the speed of the wind and/or total air movement. Excludes transmitting devices.
01077	INSTRUMENT SHELTER,METEOROLOGICAL		An inclosing and supporting structure housing and exposing meteorological instruments. It is designed to allow free air circulation and to protect against direct solar radiation.
01078	GAUGE,PRECIPITATION	GAUGE,PRECIPITATION	An item which measures the vertical depth of hydrometers or their water equivalents. It may be a direct measuring type, or may incorporate a mechanism for indicating, transmitting, and/or recording the measurements.
01079	WIRESONDE SET	WIRESONDE SET	A group of related items which senses, measures, and transmits by wires to an indicator(s) and/or recorder(s) the values of meteorogogical parameters at any desired level in the lower layers of the atmosphere.
0107A	AMMONIUM FERROUS SULPHATE,ANALYTICAL REAGENT
01080	WIRESONDE	WIRESONDE	The component of a WIRESONDE SET, usually borne aloft by balloon or kite, which senses, measures, and transmits by wire values of meteorological parameters in the lower levels of the atmosphere. The modulating and transmitting components may be integral or separate.
01081	WIND DIRECTION SET	WIND DIRECTION SET	A group of related items which senses, measures, and indicates wind direction.
01082	WIND MEASURING SET	WIND MEASURING SET	A group of related items which senses, measures, indicates, and/or records wind direction and speed. See also AEROLOGICAL MEASURING SET.
01083	BAROGRAPH	BAROGRAPH	An item which senses, measures, and records atmospheric pressure.
01084	HYGROGRAPH	HYGROGRAPH	An item which senses, measures, and records the moisture content of the surrounding atmosphere.
01085	HYGROTHERMOGRAPH	HYGROTHERMOGRAPH	An item which senses, measures, and records the temperature and moisture content of the surrounding atmosphere.
01086	THERMOGRAPH	THERMOGRAPH	An item which senses, measures, and records the temperature of the atmosphere surrounding the sensing element. Excludes THERMOMETER, RECORDING, CAPILLARY TUBE AND BULB.
01091	SHOES,BASEBALL	SHOES,BASEBALL	Footwear having spiked soles and heels. They are designed to be worn by baseball players to assure traction and grip on the playing field.
01093	SHOES,BOWLERS	SHOES,BOWLERS	Footwear having specially designed soles which permit sliding when delivering the ball.
01095	SHOES,FOOTBALL	SHOES,FOOTBALL	Footwear having cleated soles and heels. They are designed to be worn by football players to assure traction and grip on the playing field.
01101	SANDALS,MENS	SANDALS,MENS	Items of footwear, consisting of a sole fastened in various ways to the foot by straps over the instep, toes, or ankle, designed to be worn by males past the age of physical maturity.
01102	GEARCASE-MOTOR	GEARCASE-MOTOR	An item whose prime motion is produced by an electric motor driving through a geared mechanism which establishes the speed, direction and type of motion produced. The gearing may be integrally housed with the motor or coupled to a separately housed motor. For units with gearing mechanisms having a variable input/output ratio, manually or automatically selected, see MOTOR-TRANSMISSION.
01103	FLOODLIGHT SET,ELECTRIC	FLOODLIGHT SET,ELECTRIC	Two or more different components and items which comprise a complete floodlight system. May include operating spares and/or accessories. Excludes FLOODLIGHT ASSEMBLY.
01104	KEYER-POWER SUPPLY	KEYER-POWER SUPPLY	A component having the dual functions of a keyer and a power supply. The keyer and power supply are used with associated components and may be used with each other.
01105	AMPLIFIER ASSEMBLY	AMPLIFIER ASSY	Two or more independent amplifiers having a common mounting or mounted on each other.
01106	RADAR COURSE DIRECTING CENTRAL		A system comprising a number of associated electronic sets which are used to direct the course of a moving object (such as an aircraft, ship, tank, or missile) to a target by means of radar techniques. May be manual or automatic in operation.
01107	RADAR SURVEILLANCE CENTRAL	RADAR SURVEILLANCE CENTRAL	A system comprised of one or more RADAR SETS and associated electronic sets which are used for locating and directing aircraft by voice signals into an air traffic landing pattern. Does not provide final approach landing information. May include facilities for identifying a target as friend or foe and a means for relaying data to appropriate information and/or control centres.
01110	CASSETTE,RADIOGRAPHIC FILM	CASSETTE,RADIOGRAPHIC FILM
01111	CASSETTE,RADIOGRAPHIC PAPER AND DEVELOPER ASSEMBLY		A cassette with narrow slots at both ends for the projection of the perforated tear off strip and envelope seal of the radiographic and developer assembly; with an indentation in the frame for guiding the withdrawal tab and an eccentric release in the centre of the back, so designed to enable dry processing of the radiographic paper and developer assembly.
01112	SINUS-MASTOID POSITIONER,RADIOGRAPHIC
01113	CALIPER,X-RAY TECHNIQUE	CALIPER,X-RAY TECHNIQUE
01114	CAPSULE,GELATIN	CAPSULE,GELATIN
01115	MARKER SET,X-RAY FILM IDENTIFICATION
01116	PLASTIC SHEET,LEAD IMPREGNATED
01117	RUBBER SHEET,LEAD IMPREGNATED
01118	TILE,CLAY	TILE,CLAY	A precast unit usually rectangular in shape, consisting of surface clay, shale, fire clay, and/or mixtures of these materials exposed to burning processes. It is used in the construction of walls, partitions and/or fireproofing of structural members.
01119	TILE,GYPSUM	TILE,GYPSUM	A precast solid or hollow fireproof unit of various shapes, usually rectangular, which may be reinforced, used in construction of buildings as roof and floor decks, nonload bearing partitions, beam and girder covers, furring.
01120	SHEATHING,GYPSUM	SHEATHING,GYPSUM	A rectangular sheet, or board, having an incombustible core of gypsum, encased in specially treated water-repellent heavy building paper.
01121	WALLBOARD,GYPSUM	WALLBOARD,GYPSUM	A rectangular sheet, or board, having an incombustible core of gypsum, usually encased in heavy paper or other fibrous material, and used as a finished surface for walls and ceilings.
01122	APRON,X-RAY PROTECTIVE	APRON,X-RAY PROTECTIVE
01123	COFFEE,ROASTED	COFFEE
01124	FLOUR,WHEAT	FLOUR,WHEAT
01126	FLOUR,RYE	FLOUR,RYE
01127	FLOUR,WHOLE WHEAT	FLOUR,WHOLE WHEAT
01128	LIGHT,TRAFFIC,VEHICULAR	LIGHT,TRAFFIC,VEHICULAR	A light primarily designed to regulate and direct pedestrian and/or vehicle traffic on the ground or vehicle traffic on surface ships. See also LIGHT, TRAFFIC, AIRCRAFT.
01129	FRUITCAKE,CANNED	FRUITCAKE,CANNED
01130	FRUITCAKE,FRESH	FRUITCAKE,FRESH	A ready-to-eat baked pastry product containing nuts, preserved fruit, citron, spices, and the like. Excludes CAKE, FRESH.
01131	PUDDING,DATE,CANNED	PUDDING,DATE,CANNED
01132	PUDDING,FIG,CANNED	PUDDING,FIG,CANNED
01134	YEAST,BAKERS	YEAST,BAKERS
01135	RHEOSTAT	RHEOSTAT	An item in which a sliding or rolling contact moves over fixed contacts, each of which is tapped into a resistive element which may be either integral or separate, to effect a step by step variation in the ohmic value between two terminals. Does not include items rated in terms of attenuation. See also RESISTOR, STEP BY STEP; RESISTOR, VARIABLE; RESISTOR, ADJUSTABLE; and ATTENUATOR, VARIABLE.
01136	BISCUIT MIX	BISCUIT MIX	A commercially prepared blend of bakery ingredients requiring the addition of water to produce a dough for making biscuits.
01137	DOUGHNUT MIX	DOUGHNUT MIX	A commercially prepared blend of bakery ingredients requiring the addition of water and may require the addition of yeast to produce dough for making doughnuts.
01138	PANCAKE MIX	PANCAKE MIX	A commercially prepared blend of bakery ingredients requiring the addition of water to produce a batter for making pancakes.
01139	SWEET DOUGH MIX	SWEET DOUGH MIX	A commercially prepared blend of bakery ingredients requiring the addition of yeast and water to produce a sweet dough for making sweet rolls such as cinnamon, pecan rolls, and the like.
01141	TEA	TEA	Excludes TEA MIX, INSTANT.
01142	COFFEE,INSTANT	COFFEE,INSTANT
01144	EGGS,SHELL	EGGS,SHELL	An egg which has not been removed from the shell.
01145	ALLSPICE,GROUND	ALLSPICE,GROUND
01148	APPLESAUCE,INSTANT	APPLESAUCE,INSTANT
01149	BARBECUE SAUCE	BARBECUE SAUCE
0114A	AMPICILLIN CAPSULES,BP	AMPICILLIN CAPSULES,BP
01150	BAY LEAVES,WHOLE	BAY LEAVES,WHOLE
01152	BEANS WITH FRANKFURTER CHUNKS IN TOMATO SAUCE,CANNED
01154	BEEF,ROASTED,CANNED	BEEF,ROASTED,CANNED
01162	BEEF WITH SPICED SAUCE,CANNED
01163	BEEFSTEAK,CANNED	BEEFSTEAK,CANNED
01168	CARAWAY SEED,WHOLE	CARAWAY SEED,WHOLE
01169	CARDAMOM SEED,WHOLE	CARDAMOM SEED,WHOLE
01170	CELERY SALT	CELERY SALT
01171	CELERY SEED,GROUND	CELERY SEED,GROUND
01172	CELERY SEED,WHOLE	CELERY SEED,WHOLE
01173	CEREAL,BRAN SHRED	CEREAL,BRAN SHRED	A commercially prepared breakfast food made from bran.
01175	CEREAL,MALTED GRANULES	CEREAL,MALTED GRANULES	A commercially prepared breakfast food.
01177	CEREAL,WHEAT FLAKES	CEREAL,WHEAT FLAKES	A commercially prepared breakfast food made from wheat.
01178	CEREAL,WHEAT SHRED	CEREAL,WHEAT SHRED	A commercially prepared breakfast food made from wheat.
01179	CHEESE,SWISS,PROCESSED	CHEESE,SWISS,PROCESSED
01180	CHEESE,SWISS AND AMERICAN,PROCESSED		A blend of 50 percent or more Swiss cheese and cheddar cheese.
01181	CHICKEN AND NOODLES,CANNED	CHICKEN AND NOODLES,CANNED
01182	CHICKEN AND VEGETABLES,CANNED
01184	CHOCOLATE NUT ROLL,CANNED	CHOCOLATE NUT ROLL,CANNED
01186	CINNAMON,GROUND	CINNAMON,GROUND
01187	CINNAMON,WHOLE	CINNAMON,WHOLE
01188	CLOVES,GROUND	CLOVES,GROUND
01189	CLOVES,WHOLE	CLOVES,WHOLE
01190	COOKIES,COCONUT MACAROON	COOKIES,COCONUT MACAROON
01192	COOKIES,GINGER SNAP	COOKIES,GINGER SNAP
01193	COOKIES,LEMON WAFER	COOKIES,LEMON WAFER
01194	COOKIES,MOLASSES	COOKIES,MOLASSES
01195	COOKIES,SHORTBREAD	COOKIES,SHORTBREAD
01196	COOKIES,VANILLA WAFER	COOKIES,VANILLA WAFER
01202	GARLIC SALT	GARLIC SALT
01203	GINGER,GROUND	GINGER,GROUND
01213	HOT SAUCE	HOT SAUCE
01214	KITCHEN SAUCE	KITCHEN SAUCE
01215	MACE,GROUND	MACE,GROUND
01217	MARJORAM,POWDERED	MARJORAM,POWDERED
01218	MARJORAM,WHOLE	MARJORAM,WHOLE
01220	SAUCE FOR MEAT	SAUCE FOR MEAT	A blend of spices and various ingredients designed to enhance the flavour of meats. Excludes meat sauce, which must contain a minimum of 6 percent meat as an ingredient.
01221	MERINGUE POWDER	MERINGUE POWDER
01222	MILK,STERILIZED	MILK,STERILIZED	Raw milk freed from living microorganisms by heat treating prior to filling into aseptic cans.
01223	MILK FAT,ANHYDROUS	MILK FAT,ANHYDROUS	The waterless fat of milk.
01224	MONOSODIUM GLUTAMATE	MONOSODIUM GLUTAMATE
01226	MUSTARD,GROUND	MUSTARD,GROUND
01227	MUSTARD,WHOLE	MUSTARD,WHOLE
01228	MUSTARD MIX,DRY	MUSTARD MIX,DRY
01229	NUTMEG,GROUND	NUTMEG,GROUND
01231	OLIVE OIL	OLIVE OIL	A pale yellow to yellowish-green, nondrying oil obtained from the pulp of olives, and used chiefly as a salad oil and in cooking.
01232	ONION SALT	ONION SALT
01233	ORANGE NUT ROLL,CANNED	ORANGE NUT ROLL,CANNED
01234	OREGANO,GROUND	OREGANO,GROUND
01235	OREGANO,WHOLE	OREGANO,WHOLE
01236	PEAS,DEHYDRATED	PEAS,DEHYDRATED
01237	PEAS,DEHYDROFROZEN	PEAS,DEHYDROFROZEN	A food product partially dehydrated and then frozen.
01239	PEPPER,BLACK,GROUND	PEPPER,BLACK,GROUND
01240	PEPPER,BLACK,WHOLE	PEPPER,BLACK,WHOLE
01241	PEPPER,CAYENNE,GROUND	PEPPER,CAYENNE,GROUND
01242	PEPPER,RED,GROUND	PEPPER,RED,GROUND
01243	PEPPER,WHITE,GROUND	PEPPER,WHITE,GROUND
01244	PEPPER,WHITE,WHOLE	PEPPER,WHITE,WHOLE
01245	PICKLING SPICES	PICKLING SPICES	A mixture of various vegetable products used to season cookery and in the making of pickles.
01246	PIE CRUST MIX	PIE CRUST MIX	A commercially prepared blend of bakery ingredients requiring the addition of water to produce a dough for making pie crust. It may be in compressed cube or dry powder form and does not require refrigeration.
01254	PORK ROLL,FROZEN	PORK ROLL,FROZEN
01255	POULTRY SEASONING,GROUND	POULTRY SEASONING,GROUND
01258	SAGE,GROUND	SAGE,GROUND
01259	SAGE,WHOLE	SAGE,WHOLE
01260	SALAD OIL	SALAD OIL	Any single or combination of edible oils, filtered to remove the stearine, and winterized to prevent discoloration in cold temperatures. It is used in making salad dressings and in cooking. Excludes OLIVE OIL.
01266	SOY SAUCE	SOY SAUCE
01267	SPAGHETTI WITH GROUND MEAT,CANNED
01273	THYME,GROUND	THYME,GROUND
01274	THYME,POWDERED	THYME,POWDERED
01275	THYME,WHOLE	THYME,WHOLE
01276	TOPPING,DESSERT AND BAKERY PRODUCTS,FROZEN		A preparation for use with desserts and bakery goods.
01280	TURKEY LOAF,CANNED	TURKEY LOAF,CANNED
01281	TURMERIC,GROUND	TURMERIC,GROUND
01283	WHEAT BASE	WHEAT BASE	A stabilized product having a whole wheat type flavour. It is intended to be added to white flour to produce a simulated whole wheat flour or to other foods for its flavour characteristics.
01284	WORCESTERSHIRE SAUCE	WORCESTERSHIRE SAUCE
01310	CEREAL BEVERAGE	CEREAL BEVERAGE	A preparation in granular or powdered form with a cereal base and without caffeine used as a coffee substitute.
01319	CRAB MEAT,CANNED	CRAB MEAT,CANNED
01329	EGG,WHOLE,DRIED	EGG,WHOLE,DRIED	The yolk and white of an egg which has been removed from the shell.
01330	EGG WHITE,DRIED	EGG WHITE,DRIED
01335	FRANKFURTERS,CANNED	FRANKFURTERS,CANNED
01336	FRY MIX,BREADING AND BATTER	FRY MIX,BREADING AND BATTER	A commercially prepared dual purpose blend of bakery ingredients that can be used dry for breading or requires the addition of water to produce a batter.
01346	HAM AND EGGS,CANNED	HAM AND EGGS,CANNED
01354	LOBSTER MEAT,FROZEN	LOBSTER MEAT,FROZEN
01370	PORK SAUSAGE,CANNED	PORK SAUSAGE,CANNED
01402	BEEF TRIPE,CHILLED	BEEF TRIPE,CHILLED	The stomach of a beef animal. It may be scalded, cooked, bleached, or all three.
01412	BAKING POWDER	BAKING POWDER
01417	BOLOGNA,CHILLED	BOLOGNA,CHILLED
01418	BOLOGNA,FROZEN	BOLOGNA,FROZEN
01419	BROCCOLI,FRESH	BROCCOLI,FRESH
01420	CABBAGE,FRESH	CABBAGE,FRESH
01421	CAKE MIX	CAKE MIX	A commercially prepared blend of bakery ingredients requiring the addition of water and/or milk to produce a batter for making cake. It may require the addition of eggs.
01422	SAVELOY,CHILLED	SAVELOY,CHILLED
01423	SAVELOY,FROZEN	SAVELOY,FROZEN
01424	CHOWCHOW	CHOWCHOW
01425	CHUTNEY SAUCE	CHUTNEY SAUCE
01426	CRANBERRY SAUCE,CANNED	CRANBERRY SAUCE,CANNED
01427	CUCUMBERS,FRESH	CUCUMBERS,FRESH
01428	EGG,WHOLE,FROZEN	EGG,WHOLE,FROZEN	The yolk and white of an egg which has been removed from the shell.
01429	EGG WHITE,FROZEN	EGG WHITE,FROZEN
01430	EGG YOLK,FROZEN	EGG YOLK,FROZEN
01432	GELATIN,PLAIN,EDIBLE	GELATIN,PLAIN,EDIBLE	An unflavoured, semitransparent, jellylike food preparation with the physical properties to congeal. It is generally used as a thickening agent in soups, gravies, and the like. It is also used as a sealant to hold in meat juices and give form and stability to a loose product. The addition of gelatin to meat enhances the natural appearance and texture of the cooked product.
01433	GRAPES,FRESH	GRAPES,FRESH
01434	LUNCHEON LOAF,CHILLED	LUNCHEON LOAF,CHILLED
01435	LUNCHEON LOAF,FROZEN	LUNCHEON LOAF,FROZEN
01436	LUNCHEON MEAT,CANNED	LUNCHEON MEAT,CANNED
01440	MUFFIN MIX	MUFFIN MIX	A commercially prepared blend of bakery ingredients requiring the addition of water to produce a batter for making muffins.
01441	NEW ENGLAND BRAND SAUSAGE,CHILLED
01442	NEW ENGLAND BRAND SAUSAGE,FROZEN
01444	PEPPERONI,CHILLED	PEPPERONI,CHILLED	A dried sausage, consisting of minced or chopped pork and beef, hot pepper, paprika, fennel seeds, salt, and sugar.
01448	RHUBARB,FRESH	RHUBARB,FRESH
01449	ROMAINE,FRESH	ROMAINE,FRESH
01450	SALAMI,CHILLED	SALAMI,CHILLED
01451	SALAMI,FROZEN	SALAMI,FROZEN
01456	CHOCOLATE,COOKING	CHOCOLATE,COOKING
01457	LOCATOR,RADIOGRAPHIC,OCULAR FOREIGN BODY		A device for locating solid particles in the eyeball by means of roentgenograms with different X-ray tube positions and employing prepared charts to locate the position of the foreign body with respect to the eye. It consists of a headrest and cassette tunnel, head attachments, ear cushion, cassette pan, indicator and charts. It is designed for use with X- RAY APPARATUS, RADIOGRAPHIC.
01458	CASSETTE CHANGER	CASSETTE CHANGER
01459	SCREEN,X-RAY INTENSIFYING	SCREEN,X-RAY INTENSIFYING
01460	SCREEN,X-RAY PROTECTIVE	SCREEN,X-RAY PROTECTIVE	A sheet or plate designed to protect radiology personnel or patients from x -ray radiation during x-ray, photofluoroscopic, or other radiation procedures. Screens for radiology personnel protection may include a leaded glass observation window.
01462	MILK,WHOLE,DRY	MILK,WHOLE,DRY
01464	CHEESE,CHEDDAR,NATURAL	CHEESE,CHEDDAR,NATURAL
01465	CHEESE,AMERICAN,PROCESSED	CHEESE,AMERICAN,PROCESSED	A natural cheese product consisting of one or more commercial styles of cheddar, granular or stirred curd, colby, and washed or soaked curd. It shall contain not more than 40 percent moisture, and not less than 50 percent fat. Excludes CHEESE FOOD, AMERICAN, PROCESSED.
01466	CHEESE,CHEDDAR,PROCESSED	CHEESE,CHEDDAR,PROCESSED
01467	CHEESE,PIMENTO,PROCESSED	CHEESE,PIMENTO,PROCESSED
01469	CHEESE,SWISS,NATURAL	CHEESE,SWISS,NATURAL
01470	MALTED MILK	MALTED MILK
01471	RENNET	RENNET
01473	MILK,EVAPORATED	MILK,EVAPORATED	A homogenized fluid product, obtained by partial removal of water only from milk, containing not less than 7.5 percent milkfat and not less than 25 percent total milk solids. This product is fortified with vitamin D, sealed in a container and processed by heat, either before or after sealing, to prevent spoilage. Excludes evaporated skim milk and MILK, STERILIZED.
01476	BEEF WITH GRAVY,CANNED	BEEF WITH GRAVY,CANNED
01477	COD,SALTED	COD,SALTED
01481	HAMBURGERS WITHOUT GRAVY,CANNED
01486	PORK WITH GRAVY,CANNED	PORK WITH GRAVY,CANNED
01488	BUTTER	BUTTER
0148A	APPLICATOR,TUBULAR BANDAGE	APPLICATOR,TUBULAR BANDAGE
01490	TELEPHONE CENTRAL OFFICE SECTION,DIAL		A structural unit, generally inclosed, which contains a portion of the switching equipment (stepping switches or relays) of a dial telephone central office. It is not a complete functioning item, but is used with one or more similar sections to make up a complete telephone central office.
01493	HAM,SMOKED,CHILLED	HAM,SMOKED,CHILLED	Does not include fully cooked ham.
01494	HAM,SMOKED,FROZEN	HAM,SMOKED,FROZEN	Does not include fully cooked ham.
01502	CREAM,STERILIZED	CREAM,STERILIZED	Cream freed from living microorganisms by heat treating prior to filling into aseptic cans or bottles.
01503	HONEY	HONEY
01504	MOLASSES	MOLASSES
01506	SUGAR,REFINED	SUGAR,REFINED
01507	SUGAR,BROWN	SUGAR,BROWN
01508	BUTTERMILK SOLIDS,DRY	BUTTERMILK SOLIDS,DRY	A product obtained by extracting and drying the solids from buttermilk.
01509	PAPRIKA,GROUND	PAPRIKA,GROUND
0150A	ARACHIS OIL,BP	ARACHIS OIL,BP
01510	CHILLI CON CARNE,CANNED	CHILLI CON CARNE,CANNED
01512	HAM,CANNED	HAM,CANNED
01513	MUSTARD,PREPARED	MUSTARD,PREPARED
01514	ONIONS,DEHYDRATED	ONIONS,DEHYDRATED
01515	PIGS FEET,PICKLED	PIGS FEET,PICKLED
01517	MARGARINE	MARGARINE
01518	LARD	LARD
01519	SHORTENING COMPOUND	SHORTENING COMPOUND	Does not include butter, butter substitutes, cooking oil, or lard.
01523	SHERBET	SHERBET
01526	BEEF,CHUCK,CHILLED	BEEF,CHUCK,CHILLED
01527	BEEF,CHUCK,FROZEN	BEEF,CHUCK,FROZEN
01544	BEEF,RIB,CHILLED	BEEF,RIB,CHILLED
01545	BEEF,RIB,FROZEN	BEEF,RIB,FROZEN
01598	PORK,TENDERLOIN,FROZEN	PORK,TENDERLOIN,FROZEN
0161A	ATROPINE SULPHATE EYE DROPS	ATROPINE SULPHATE EYE DROPS
01624	BEEFSTEAK,FROZEN	BEEFSTEAK,FROZEN
01628	LAMB,ROAST,FROZEN	LAMB,ROAST,FROZEN
01644	VEAL,CHOPS,FROZEN	VEAL,CHOPS,FROZEN
0164A	ATROPINE SULPHATE INJECTION,BP	ATROPINE SULPHATE INJEC,BP
01668	TURKEY,YOUNG HEN,CHILLED	TURKEY,YOUNG HEN,CHILLED
01669	TURKEY,YOUNG TOM,CHILLED	TURKEY,YOUNG TOM,CHILLED
01673	SOUP	SOUP	Does not include Chowders or Gumbos.
01674	SOUP AND GRAVY BASE	SOUP AND GRAVY BASE	A commercially prepared dual purpose blend of food ingredients requiring the addition of a liquid, usually water or milk, to produce soup or gravy. Flour is additionally required as a thickening agent to produce gravy.
01675	CLAM CHOWDER	CLAM CHOWDER
01676	MACARONI	MACARONI	A food in the form of long thin or short elbow-shaped hollow tube units made from flour (semolina) paste.
01677	SPAGHETTI	SPAGHETTI	A food in the form of long solid or tube-shaped cylindrical units made from flour (semolina) paste.
01678	VERMICELLI	VERMICELLI	A food in the form of long solid cylindrical units made from flour (semolina) paste and usually smaller in diameter than spaghetti.
01679	BARLEY,PEARL	BARLEY,PEARL
01681	CHEESE,COTTAGE	CHEESE,COTTAGE
01682	EXTRACT,ALMOND	EXTRACT,ALMOND
01683	EXTRACT,LEMON	EXTRACT,LEMON
01684	EXTRACT,ORANGE	EXTRACT,ORANGE
01685	EXTRACT,VANILLA	EXTRACT,VANILLA
01686	FLAVOURING,IMITATION MAPLE	FLAVOURING,IMITATION MAPLE
01687	FLAVOURING,IMITATION RUM	FLAVOURING,IMITATION RUM
01688	FLAVOURING,IMITATION VANILLA
01695	ICE CREAM	ICE CREAM	A frozen food containing cream or milk fat, flavouring, sweetening, and usually eggs.
01697	ICE CREAM MIX	ICE CREAM MIX	A commercially prepared mixture of dairy products, eggs, sweetening agents, stabilizing materials, flavouring, and colouring substances used in the manufacturing of ice cream.
01700	BEVERAGE BASE	BEVERAGE BASE	A liquid or powdered product, usually concentrated, prepared from a blend of dehydrated fruit juice, natural or imitation flavours, or combinations of these, and other ingredients. When dissolved in water, as specified, it produces a beverage resembling fruit juice. Excludes JUICE, FRUIT and JUICE DRINK, FRUIT.
01701	BEEF SAUSAGE,CHILLED	BEEF SAUSAGE,CHILLED
01702	BEEF SAUSAGE,FROZEN	BEEF SAUSAGE,FROZEN
01703	PORK AND BEEF SAUSAGE,CHILLED
01704	PORK AND BEEF SAUSAGE,FROZEN
01705	PORK SAUSAGE,CHILLED	PORK SAUSAGE,CHILLED
01706	PORK SAUSAGE,FROZEN	PORK SAUSAGE,FROZEN
01707	FLAVOURING TABLET,IMITATION VANILLA
01711	CEREAL,CORN FLAKES	CEREAL,CORN FLAKES	A commercially prepared breakfast food made from corn.
01716	CEREAL,RICE FLAKES	CEREAL,RICE FLAKES	A commercially prepared breakfast food made from rice.
01719	NOODLES	NOODLES	A food made from formed units of dough (flour or semolina) containing eggs. The units are usually in the form of narrow strips.
01721	RICE,MILLED	RICE,MILLED	A cereal grain used for food. It consists of whole grain rice kernels which have been hulled, cleaned, scoured, and polished.
01722	TAPIOCA	TAPIOCA
01724	BEER	BEER
01726	STOUT	STOUT
01727	ICE	ICE
01728	SALT,TABLE	SALT,TABLE	Salt intended for use as a condiment. May include additives such as anti-caking agents.
01729	CURTAIN,AIR PORT	CURTAIN,AIR PORT
01730	CURTAIN,COMPARTMENT DIVISION		A curtain which when drawn will divide a compartment or space into several areas.
01731	CURTAIN,DOORWAY	CURTAIN,DOORWAY	A loosely hanging drape used as an ornamental and/or protective covering for a doorway, fabricated from textile or nontextile material.
01732	CURTAIN,PHOTOGRAMMETRIC VERTICAL REFLECTING PROJECTOR
01733	CURTAIN,SHOWER	CURTAIN,SHOWER	A loosely hanging drape used as an ornamental and/or protective covering for a shower, fabricated from textile or nontextile material.
01734	CURTAIN,WINDOW	CURTAIN,WINDOW	A loosely hanging drape used as an ornamental and/or protective covering for a window, fabricated from textile or nontextile material.
01735	DETECTOR,CLOUD HEIGHT	DETECTOR,CLOUD HEIGHT	The component of a CLOUD HEIGHT SET which scans, measures, and amplifies reflected energy from the clouds. It may include a telemetering device for remote recording.
01736	PROJECTOR,CLOUD HEIGHT	PROJECTOR,CLOUD HEIGHT	The component of a CLOUD HEIGHT SET which projects visible light for use in determining the height of the cloud above the point of projection.
01737	PROJECTOR,TRANSMISSOMETER	PROJECTOR,TRANSMISSOMETER	An item which projects visible light which is to be received by a RECEIVER, TRANSMISSOMETER, for the indicating and recording of atmospheric conditions.
01738	LATH,GYPSUM	LATH,GYPSUM	A rectangular sheet or board, having an incombustible core of gypsum, usually surfaced with heavy paper or other fibrous material and designed to be used as a base for plaster.
01739	BONE,RAW	BONE,RAW	Raw animal bones in ground form.
0177A	BACK PLATE,ELECTRICAL CONDUIT	BACK PLATE,ELEC CONDUIT	A metal item, designed for use with electrical screwed conduit. It provides for a protective outlet of electrical wire(s) without giving access to the wire(s). Excludes FLANGE, PIPE.
01790	COCONUT,PREPARED	COCONUT,PREPARED
01791	CORN MEAL	CORN MEAL
01792	LINE SECTION,RADIO FREQUENCY TRANSMISSION		A fabricated or processed item which forms a portion of a transmission line or which when added to complementary items will form a transmission line or a portion thereof. Do not use if a more specific item name exists. See also TUNER, TRANSMISSION LINE and LINE, RADIO FREQUENCY TRANSMISSION.
01793	COMPUTER,AZIMUTH RATE	COMPUTER,AZIMUTH RATE	A computer that calculates the rate of change of horizontal angular measurements from a base line.
01794	IMPLANT,ORBITAL	IMPLANT,ORBITAL
01795	DOLLY,TRAILER CONVERTER	DOLLY,TRAILER CONVERTER	An auxiliary wheeled vehicle equipped with Drawbar, a lower fifth wheel and other necessary parts, designed to support the front end of a semitrailer and convert same to a full trailer. See also CHASSIS, TRAILER; DOLLY, TRAILER, FRONT and DOLLY, TRAILER, REAR.
01796	PIGS FEET,CHILLED	PIGS FEET,CHILLED
01797	CREAM	CREAM	The portion of milk which contains not less than 18 percent milk fat.
01800	MILK,SKIM	MILK,SKIM	Milk from which a sufficient portion of milkfat has been removed to reduce its milkfat content to less than 0.50 percent.
01801	MILK	MILK	The lacteal secretion obtained from cows which contains not less than 3.25 percent milk fat and not less than 8.25 percent milk solids-not-fat.
01805	FOOD PACKET,IN-FLIGHT	FOOD PACKET,IN-FLIGHT	A food packet for individual feeding of crews of bomber-type aircraft while in flight. It is designed to be eaten cold or warm.
01806	MEAL,COMBAT	MEAL,COMBAT	A food allowance which provides a balanced meal for one or more persons. Used by combat personnel when kitchens are not available. Equivalent to one third of a ration.
01808	RATION,SMALL DETACHMENT	RATION,SMALL DETACHMENT	For use by small groups where kitchens are not available, but where limited heating equipment is available.
01811	RATION,SURVIVAL	RATION,SURVIVAL	A food allowance which provides three balanced meals for one or more persons for one day.
01813	RATION SUPPLEMENT,AID STATION
01815	RATION SUPPLEMENT,SUNDRIES PACK		Provides essential toilet articles, tobacco, and confections to supplement 100 rations when Armed Forces Exchanges or Navy Ship's stores are not available.
01817	TOWEL,BATH	TOWEL,BATH	A piece of medium weight to heavyweight cloth made of highly absorbent material, such as terry cloth, cut to a specific size and used to dry the body after bathing.
01818	TOWEL,DISH	TOWEL,DISH	A piece of lightweight cloth made of absorbent material, such as crash, cut to a specific size and used for drying tableware.
01819	TOWEL,GLASS	TOWEL,GLASS	A towel designed to wipe and/or polish glassware, such as drinking glasses, vases, or test tubes.
01820	TOWEL,HAND	TOWEL,HAND	A piece of lightweight cloth made of absorbent material, such as huck or birdseye, cut to a specific size and used for drying the hands and/or face. Excludes TOWEL, BATH.
01821	WASHCLOTH	WASHCLOTH	A small piece of mediumweight to heavyweight cloth made of highly absorbent material, such as terry cloth, cut to a specific size (usually square) and used in washing the body.
01822	CALIBRATOR SET,WIND SPEED TRANSMITTER		A group of related items which are used to check the accuracy of and/or calibrate a wind speed transmitter.
01823	TELEPHONE CONNECTING STATION		An item which provides facilities for connecting to two or more telephone stations, but does not provide facilities to interconnect these two or more telephone stations. May include visual and/or audible signaling facilities. See also INTERCOMMUNICATION STATION.
01824	BOOTS,COMBAT	BOOTS,COMBAT	Footwear made of leather or other suitable material, which may be high laced and/or closed with strap and buckle. They are designed to be worn by military personnel in combat training, or the like.
01825	BOOTS,FIREFIGHTERS	BOOTS,FIREFIGHTERS	Protective coverings for the feet and legs of firefighter's. They may be insulated against heat of fires and low ambient temperatures and may or may not have a safety toe.
01826	BOOTS,COLD WEATHER	BOOTS,COLD WEATHER	Footwear made of a suitable material or a combination of suitable materials. They may be insulated and may be equipped with an air pressure release device. They are primarily designed for protection at mean monthly temperatures of plus 14 degrees Fahrenheit (minus 10 degrees Celsius) to plus 68 degrees Fahrenheit (plus 20 degrees Celsius).
01828	INDICATOR,WIND DIRECTION	INDICATOR,WIND DIREC	An item which indicates wind direction from intelligence transmitted by a wind direction transmitter.
01829	INDICATOR,WIND DIRECTION AND SPEED		An item which indicates wind direction and speed from intelligence transmitted by associated transmitters.
01830	INDICATOR,WIND SPEED	INDICATOR,WIND SPEED	An item which indicates wind speed from intelligence transmitted by a wind speed transmitter.
01832	BOLT,RING	BOLT,RING	A BOLT, EYE having a nonremovable ring assembled in the eye.
01834	BOOTS,FLYERS	BOOTS,FLYERS	Footwear made of rubber, leather, or other suitable material, designed to be worn by flying personnel. They may be used with antiexposure clothing and may be equipped with an air pressure release device.
01835	BOOTS,HIP	BOOTS,HIP	Footwear, usually made of rubber, designed to protect the feet and legs up to the hips. They may have adjustable straps at the top which are attached to the belt of the wearer.
01836	BOOTS,KNEE	BOOTS,KNEE	Footwear, usually made of rubber, designed to protect the foot and leg up to the knee.
01842	BOOTS,SKI-MOUNTAIN	BOOTS,SKI-MOUNTAIN	Footwear designed for use with skis and ski bindings, or for travel in mountainous terrain. They may have cleated soles.
01843	OVERSHOES,FLYERS	OVERSHOES,FLYERS	A moulded, close-fitting item that conforms to the shape and size of the conventional item of footwear over which it is to be worn. Designed to for the protection of flying personnel when forced to bail out or crash-land in water.
01846	BOLT BLANK	BOLT BLANK	A cylindrical device having a head, eye or hook; similar to a BOLT, MACHINE; BOLT, EYE or BOLT, HOOK, etc., but without threads, and normally intended for a subsequent threading operation.
01848	BOLT,SLIDING HANDLE	BOLT,SLIDING HANDLE	An externally threaded fastener whose threaded and unthreaded portions are of one nominal diameter, No. 10 (0.190 IN.) (4.826 mm) or larger. The head is usually spherical in shape, all of which is of greater diameter than the threaded and unthreaded portions, and has a nonremovable sliding handle used to manually rotate the item.
01849	BOLT,SWIVEL HANDLE	BOLT,SWIVEL HANDLE	An externally threaded fastener whose threaded and unthreaded portions are of one nominal diameter, No. 10 (0.190 IN.) (4.826 mm) or larger. It has a U-shaped head all of which is of greater diameter than the threaded and unthreaded portions, and has a nonremovable swivel handle used to manually rotate the item.
01850	BOLT,WELDING	BOLT,WELDING	An externally threaded fastener whose threaded portion is of one nominal diameter having small raised projections on the top side or underside of the head to facilitate welding the head. May or may not be designed to be held or turned with a wrench or inserted driver. Excludes BOLT, ELEVATOR.
01851	PLASTER,GYPSUM	PLASTER,GYPSUM	A product of calcined, ground gypsum which may contain accelerators or retarders, as well as sand, fiber, and the like. It is used primarily for coating or forming large surfaces such as walls, ceilings, partitions, and the like. For items used for filling cracks, breaks, and indentations, see PLASTER, PATCHING, GYPSUM.
01852	SCREW,EXTERNALLY RELIEVED BODY		An externally threaded fastener whose threaded portion is of one nominal diameter, and whose unthreaded portion has been machined or ground in one or more places or over its entire length to a maximum diameter less than the minimum pitch diameter of the thread (excludes undercut for thread relief) It is No. 0 (0.060 IN.) (1.524 mm) or larger, and is designed to be held or driven with either a wrench or inserted driver (excluding internal socket and multiple spline types) or both in sizes below No. 10 (0.190 IN.) (4.826 mm). No. 10 (0.190IN) (4.826 mm) and larger sizes must have a head designed for any type inserted driver (excluding internal socket and multiple spline types) but may also be designed for external wrenching. See also BOLT, EXTERNALLY RELIEVED BODY and BOLT, INTERNAL WRENCHING.
01853	BOLT,EYE	BOLT,EYE	An externally threaded device whose threaded portion is of one nominal diameter, without a head, but with the unthreaded end either bent more than 225 degrees (3.9 radians) or cast, forged, or punched to resemble an eye. See also BOLT, HOOK. Excludes CONNECTOR, ROD END.
01854	NUT,PLAIN,CASTELLATED,HEXAGON	NUT,CASTELLATED,HEX	A nut having 6 flat sides, flat on the bottom and having a slotted cylindrical or dome shaped upper portion. It is designed to provide positive locking when used with a solid or split (cotter) pin. Excludes NUT (1), PLAIN SLOTTED, HEXAGON.	Mur memiliki 6 sisi, datar di bagian bawah dan memiliki slot silinder atau bagian atas berbentuk kubah. Dirancang untuk memberikan penguncian positif bila digunakan dengan cotter pin solid atau split. Kecuali NUT, PLAIN SLOTTED, HEXAGON.
01855	NUT,PLAIN,CAP	NUT,PLAIN,CAP	A nut internally threaded from one end, and completely inclosed on the opposite end. The outer periphery parallel to the threaded axis may be square, cylindrical, hexagonal, octagonal or dodecagonal and taper to a cone or dome shape on the closed end. For like items which are stamped or formed from sheet stock, see NUT (1), STAMPED. For similar items which are flat on top and bottom see NUT (1), SLEEVE or POST, ELECTRICAL-MECHANICAL EQUIPMENT.
01856	NUT,PLAIN,DODECAGON	NUT,PLAIN,DODECAGON	A nut, flat on top and bottom, having twelve flat sides. For items having a thickness (or height) exceeding two times the width across the flats, use POST, ELECTRICAL-MECHANICAL EQUIPMENT. (When height or thickness and/or width across the flats is designated as a tolerance dimension, the maximum dimension will be used to determine compliance).
01857	NUT,PLAIN,HEXAGON	NUT,PLAIN,HEX	A nut, flat on top and bottom having 6 flat sides. For items which have internal tapered or straight (parallel) pipe threads, specific electrical conduit size designation, and which when installed, provide a method of tightening to lock the connection, see LOCKNUT, ELECTRICAL CONDUIT. See also LOCKNUT, TUBE FITTING. For items having a thickness (or height) exceeding two times the width across the flats, use POST, ELECTRICAL- MECHANICAL EQUIPMENT. (When height or thickness and/or width across the flats is designated as a tolerance dimension will be used to determine compliance.).
01858	NUT,PLAIN,SQUARE	NUT,PLAIN,SQUARE	A nut, flat on top and bottom, having four flat sides. For items having a thickness (or height) exceeding two times the width across the flats, use POST, ELECTRICAL-MECHANICAL EQUIPMENT. (When height or thickness and/or width across the flats is designated as a tolerance dimension, the maximum dimension will be used to determine compliance.)
01859	NUT,PLAIN,SLOTTED,HEXAGON	NUT,PLAIN,SLOTTED,HEXAGON	A nut having a flat bearing surface and 6 flat sides with slots in its upper portion. It is designed to provide positive locking when used with a solid or split (cotter) pin. Excludes NUT (1), CASTELLATED, HEXAGON.
01860	NUT,PLAIN,CLINCH	NUT,PLAIN,CLINCH	A nut having a sleeve portion on its under side, which can be crimped or clinched to hold the item in place when inserted in a hole.
01861	NUT,PLAIN,SPLINE	NUT,PLAIN,SPLINE	A nut having an externally splined sleeve which holds it in position when forced into a hole of slightly smaller diameter.
01862	NUT,PLAIN,WING	NUT,PLAIN,WING	A nut having wings designed for manual turning without driver or wrench.
01863	NUT,SELF-LOCKING,GANG CHANNEL		A nut having ears or lugs designed to hold it in position after its installation in a specially designed channel. An integral feature is incorporated for locking on the threads of a mating member.
01864	NUT ASSEMBLY,SELF-LOCKING,GANG CHANNEL		An item composed of a specially designed channel and a series of nuts having integral self-locking features assembled in predetermined spacing.
01865	NUT,SHEET SPRING	NUT,SHEET SPRING	A nut formed from sheet spring material, usually steel, into varying flat, concave, bent or curved designs, having apertures with suitable boss or bosses usually on the upper side capable of securely gripping a mating threaded member. Excludes NUT (1), STAMPED.
01867	SCREW,WOOD	SCREW,WOOD	An unhardened externally threaded fastener whose continuous thread extends from a gimlet point for a distance of approximately two-thirds of the length of the screw and which is designed to be driven with an inserted driver. May also include fully threaded items designed for use with wood.
01868	SCREW,TAPPING,THREAD CUTTING	SCREW,TAPPING	A HARDENED EXTERNALLY THREADED FASTENER WHOSE THREAD EXTENDS FROM A TAPERED END TO THE BEARING SURFACE OF THE HEAD AND IS INTERRUPTED BY FLUTES OR SLOTS TO PERMIT CUTTING ITS OWN MATING THREAD. EXCLUDES SCREW, ASSEMBLED WASHER.
01869	WASHER,KEY	WASHER,KEY	A washer of nonresilient material usually having two parallel bearing surfaces. The outside and/or inside edges have one or more protuberances. The ends and/or edges may be prebent at any angle or the protuberances may be prebent at any angle to the bearing surfaces. The keys or lugs may be fitted into keyways in adjacent material or they may be bent over after application to hold or lock one or more items in place. Excludes thrust type washer.
01870	CONTROL,ELECTRIC LIGHT	CONTROL,LIGHT	An item specifically designed to remotely control the intensity and/or the on-off operation of a light or lights used for general illumination. May be manually operated and/or actuated by the degree of surrounding light intensity or sound vibration. Do not use for autotransformers, rheostats, or switches which are used without the addition of other parts to accomplish this function.
01871	LIMITER,ELECTRICAL NOISE	LIMITER,ELEC NOISE	A single component utilizing electron tube(s), semiconductor device(s), or metallic rectifier(s), designed to be added to a radar or radio receiver, or similar device for limitation of noise signals. See also ABSORBER, OVERVOLTAGE and FILTER, RADIO FREQUENCY INTERFERENCE.
01872	NUT,PLAIN,PLATE	NUT,PLAIN,PLATE	A nut with a flanged base of varied shapes which may be plain or mounted by rivets, bolts, welding, or integral prongs.
01873	NUT,PLAIN,BLIND RIVET	NUT,PLAIN,BLIND RIVET	A metallic headed fastener having internal threads for a portion of the full length. It may have a smooth, hexagon or splined shank with an open or closed end. Is designed to be expanded tightly against the material it is being installed in by means of a special tool. The item must have a specified grip range. The grip range is the thickness of the material the item is being installed in. See also NUT (1) SELF-LOCKING, BLIND RIVET. Excludes NUT (1), SLEEVE.
01874	NUT BLANK	NUT BLANK	An item which resembles any of various nuts in shape and is intended for a subsequent threading operation.
01875	TUNER,WAVEGUIDE	TUNER,WAVEGUIDE	An item designed to be inserted in a waveguide and which can be controlled to electrically increase or decrease its dimensions so as to minimize the standing wave ratio. See also TUNER, TRANSMISSION LINE.
01876	CHERRIES,MARASCHINO	CHERRIES,MARASCHINO	Cherries preserved in maraschino.
01877	GRAPES,CANNED	GRAPES,CANNED
01878	PRUNES,DRIED,CANNED	PRUNES,DRIED,CANNED
01879	RASPBERRIES,CANNED	RASPBERRIES,CANNED
01880	RASPBERRIES,FROZEN	RASPBERRIES,FROZEN
01881	CHERRIES,FRESH	CHERRIES,FRESH
01882	PARSLEY,FRESH	PARSLEY,FRESH
01884	RICE,PARBOILED	RICE,PARBOILED	A cereal grain used for food. It is a whole grain rice that has been soaked, steamed, and dried before milling to improve the cooking quality, retain the water-soluble vitamins, and reduce the breakage in milling.
01885	BANANAS,FRESH	BANANAS,FRESH
01886	OLIVES	OLIVES
01887	APRICOTS,DRIED	APRICOTS,DRIED
01888	BEETS,FRESH	BEETS,FRESH
01889	CARROTS,FRESH	CARROTS,FRESH
01890	FIGS,DEHYDRATED	FIGS,DEHYDRATED
01891	FIGS,DRIED	FIGS,DRIED
01892	PEARS,DRIED	PEARS,DRIED
01893	PEACHES,CANNED	PEACHES,CANNED
01894	PEACHES,FROZEN	PEACHES,FROZEN
01895	PLUMS,CANNED	PLUMS,CANNED
01897	RHUBARB,CANNED	RHUBARB,CANNED
01898	RAISINS	RAISINS
01899	FIGS,CANNED	FIGS,CANNED
01901	DATES	DATES
01902	PEARS,CANNED	PEARS,CANNED
01903	CHERRIES,CANNED	CHERRIES,CANNED	Excludes CHERRIES, MARASCHINO.
01904	CHERRIES,FROZEN	CHERRIES,FROZEN
01905	DISCHARGER,ELECTROSTATIC	DISCHARGER,ELECTROSTATIC	A discharger specifically designed to reduce or remove the electrostatic charge on an item.
01906	CRANE,LOCOMOTIVE,DIESEL ELECTRIC		A self-propelled unit designed to travel on rails. Electric energy for the propulsion or traction motors is derived from a diesel engine driven generator. Direct diesel power from the same engine is utilized for crane operations.
01907	CRANE,LOCOMOTIVE,DIESEL MECHANICAL
01908	CRANE,LOCOMOTIVE,GASOLINE MECHANICAL
01909	CRANE,LOCOMOTIVE,STEAM	CRANE,LOCOMOTIVE,STEAM	A steam engine operated crane, mounted on a railway car, equipped to travel on rails as a self-propelled unit, used for handling and loading various types of materials by means of a cable operated bucket, hook, magnet, in conjunction with a boom swinging in a vertical and/or horizontal arc.
01910	HOLDER,DENTAL RADIOGRAPHIC FILM EXPOSURE
01911	HOLDER,RADIOGRAPHIC FILM EXPOSURE
01912	HOLDER SET,DENTAL RADIOGRAPHIC FILM EXPOSURE
01913	FILM,PHOTOFLUOROGRAPHIC	FILM,PHOTOFLUOROGRAPHIC
01914	FILM,RADIOGRAPHIC	FILM,RADIOGRAPHIC
01915	TRANSMITTER GROUP,AIR SPEED-BAROMETRIC PRESSURE		An item which senses, measures and transmits values of airspeed and barometric pressure to an indicator(s) and/or recorder(s).
01916	DETECTOR,WIND DIRECTION AND SPEED		An item which senses wind direction and speed and which produces reactions that can be interpreted and/or measured by other components. See also TRANSMITTER, WIND DIRECTION AND SPEED.
01917	DETECTOR,WIND SPEED	DETECTOR,WIND SPEED	An item which senses wind speed and which produces a reaction that can be interpreted and/or measured by other components.
01918	APPLES,FRESH	APPLES,FRESH
01919	NECTARINES,FRESH	NECTARINES,FRESH
01920	PEACHES,DRIED	PEACHES,DRIED
01921	PEACHES,FRESH	PEACHES,FRESH
01922	PEARS,FRESH	PEARS,FRESH
01923	CAKE,FRESH	CAKE,FRESH	A ready-to-eat baked pastry product prepared from a batter of eggs, flour, milk, sweetening, flavouring, and leavening agents, and often covered with icing. Excludes FRUITCAKE, FRESH.
01925	JELLY	JELLY	A food product made by boiling a sweetening ingredient and the juice of fruit containing natural or added pectin. If other than above, use jelly as last word of a noun phrase (such as petroleum jelly).
01938	CONNECTOR,PLUG,ELECTRICAL	CONNECTOR,PLUG	An electrical fitting with male and/or female electrical contacts, designed to be affixed to the end of a cable, conduit, coaxial line, cord, or wiring for convenience in joining with another electrical connector(s) or PRINTED WIRING BOARD and is not designed to be mounted on a bulkhead, chassis, panel, PRINTED WIRING BOARD, or the like. Excludes JACK, TIP; JACK, TELEPHONE; PLUG, TELEPHONE; PLUG, TIP; INSERT, ELECTRICAL CONNECTOR; CONNECTOR BODY (as modified); and also LEAD ASSEMBLY, ELECTRICAL; WIRING HARNESS (as modified); and CABLE ASSEMBLY (as modified). For items without inserts, see SHELL, ELECTRICAL CONNECTOR. For items which are designed for fixed mounting see CONNECTOR, RECEPTACLE, ELECTRICAL.
01939	APPLES,FROZEN	APPLES,FROZEN
01940	PINEAPPLE,CANNED	PINEAPPLE,CANNED
01941	PINEAPPLE,FROZEN	PINEAPPLE,FROZEN
01942	STRAWBERRIES,FROZEN	STRAWBERRIES,FROZEN
01943	CEREAL ASSORTMENT	CEREAL ASST	An assortment of commercially prepared cereals.
01944	COCOA BEVERAGE POWDER	COCOA BEVERAGE POWDER	Excludes COCOA and CHOCOLATE, COOKING.
01946	COCOA	COCOA	Excludes CHOCOLATE, COOKING and COCOA BEVERAGE POWDER.
01947	DETECTOR,WIND DIRECTION	DETECTOR,WIND DIRECTION	An item which senses wind direction and which produces a reaction that can be interpreted and/or measured by other components.
01948	INDICATOR,FREQUENCY CHANNEL	INDICATOR,FREQUENCY CHANNEL	An indicator which presents visually the frequency band or channel number to which a transmitter or receiver is tuned. Does not include frequency changing mechanism.
01949	INDICATOR,OPERATIONAL CONTROL		An indicator for presenting the operational control arrangement of an electrical switching system. Do not use if a more specific Indicator (1), item name exists.
01950	INDICATOR,PRELAUNCH CHECKOUT		An indicator which, when used with associated equipment, visually displays the operational readiness of a guided missile, and/or the carrier from which it is launched. See also TEST SET, GUIDED MISSILE and INDICATOR (1), FLIGHT COMMAND.
01956	CEREAL,BRAN FLAKES	CEREAL,BRAN FLAKES	A commercially prepared breakfast food made from bran.
01958	BLACKBERRIES,CANNED	BLACKBERRIES,CANNED
01959	BLACKBERRIES,FROZEN	BLACKBERRIES,FROZEN	Excludes dewberries, boysenberries, loganberries, and youngberries.
01960	BLUEBERRIES,CANNED	BLUEBERRIES,CANNED	Excludes dewberries, boysenberries, loganberries, and youngberries.
01961	BLUEBERRIES,FROZEN	BLUEBERRIES,FROZEN
01962	BOYSENBERRIES,CANNED	BOYSENBERRIES,CANNED
01963	BOYSENBERRIES,FROZEN	BOYSENBERRIES,FROZEN
01966	FRUIT COCKTAIL,CANNED	FRUIT COCKTAIL,CANNED
01967	FRUIT SALAD,CANNED	FRUIT SALAD,CANNED
01969	GRAPEFRUIT,CANNED	GRAPEFRUIT,CANNED
01970	GRAPEFRUIT,FROZEN	GRAPEFRUIT,FROZEN
01971	LOGANBERRIES,CANNED	LOGANBERRIES,CANNED
01973	ORANGES,CANNED	ORANGES,CANNED
01974	STRAWBERRIES,CANNED	STRAWBERRIES,CANNED
01977	VINEGAR	VINEGAR
01978	VINEGAR,DRY,SYNTHETIC	VINEGAR,DRY,SYNTHETIC
01981	BRUSSELS SPROUTS,FRESH	BRUSSELS SPROUTS,FRESH
01985	HAZELNUTS,UNSHELLED	HAZELNUTS,UNSHELLED
01987	KOHLRABI,FRESH	KOHLRABI,FRESH
01988	LEEKS,FRESH	LEEKS,FRESH
01989	ONIONS,CANNED	ONIONS,CANNED
01994	WALNUTS,ENGLISH,UNSHELLED	WALNUTS,ENGLISH,UNSHELLED
01995	NUTS,MIXED,UNSHELLED	NUTS,MIXED,UNSHELLED
01998	PEANUTS,UNSHELLED	PEANUTS,UNSHELLED
01999	PISTACHIOS,UNSHELLED	PISTACHIOS,UNSHELLED
02000	CEREAL,PREMIXED	CEREAL,PREMIXED	A precooked mixture of one or more cereals with sugar and dry skimmed milk and other ingredients, which forms a porridge when mixed with hot or cold water.
02001	SHRIMP,DEHYDRATED	SHRIMP,DEHYDRATED
02004	SHRIMP,CANNED	SHRIMP,CANNED
02005	OYSTERS,CANNED	OYSTERS,CANNED
02006	SARDINES,CANNED	SARDINES,CANNED
02007	ENGINE,TURBO-JET	ENGINE,TURBO-JET	A continuous-combustion type power unit designed to exert thrust, prime physical characteristics of which include air compressor(s), combustion chamber(s), and gas turbine. The operating principle is as follows: atmospheric air is inducted into the unit at its front, compressed, heated by combustion of a fuel, expanded through the gas turbine, and ejected at high velocity. It may incorporate features to vary direction of the thrust.
02016	SWITCH,INERTIA	SWITCH,INERTIA	A switch, mounted on a moving item, specifically designed to be actuated by an abrupt change in its velocity.
02020	OYSTERS,FROZEN	OYSTERS,FROZEN
02021	ROTOR,CAPACITOR	ROTOR,CAPACITOR	The rotatable shaft and the shaft mounted plates of a variable capacitor.
02024	RELEASE,GLIDER TOWING	RELEASE,GLIDER TOWING	A release attached to a glider for the purpose of holding or freeing the glider towline.
02030	ALARM,BLOWN FUSE	ALARM,BLOWN FUSE	An automatic warning device which gives an audible indication when a fuse(s) blows in associated equipment. It may also provide for visual indication. See also INDICATOR, BLOWN FUSE.
02031	ALARM,OVER RADIATION	ALARM,OVER RADIATION	An electrical warning unit specifically designed to give an aural and/or visual indication when a predetermined level of radioactivity has been reached. It either contains a sensitive element(s) or accepts information from an external source. It contains a warning device, such as a bell, buzzer, horn, siren or light.
02032	ALARM,UNDERVOLTAGE	ALARM,UNDERVOLTAGE	An automatic electrical warning system specifically designed to give an aural and/or visual indication when the voltage in an item or equipment falls below a specified value. It contains the sensitive elements and a calling device such as a bell, buzzer, horn, siren, or light.
02033	RESONATOR,MAGNETOSTRICTION	RESONATOR,MAGNETOSTRICTION	A frequency control device, the operation of which is based on the magnetic and mechanical resonant properties of a ferromagnetic material, which has applications in oscillators and filters as a substitute for quartz crystals.
02034	MICROPHONE STATION	MICROPHONE STATION	An item with or without a microphone specifically designed to direct sonic variations or equivalent electrical impulses to selected groups of operating stations.
02035	SHUTTER,WAVEGUIDE	SHUTTER,WAVEGUIDE	A waveguide section which contains a switching device to permit the interruption or diversion of the radio frequency energy by means of a mechanical barrier.
02036	RECEIVING SET,TELEMETRIC DATA		A complete electronic set designed to intercept, demodulate, and provide suitable output to enable a visual presentation and/or a permanent record of meter and/or instrument data propagated by a telemeter data transmitter. See also RECORDING SET, TELEMETRIC DATA.
02037	TRANSMITTING SET,TELEMETRIC DATA		A complete electronic set designed to propagate radio frequency energy carrying meter or instrument data as modulationon a carrier.
02049	CUSHION,CARPET	CUSHION,CARPET	A soft, resilient piece of material, laid between the carpet and the floor. Its function is to reduce wear on the carpet and to eliminate or lessen the sound of footsteps and other noises caused by the impact of moving objects.
02050	CUSHION,RUG	CUSHION,RUG
02051	LINING FELT,LINOLEUM	LINING FELT,LINOLEUM	A felt lining paper laid under linoleum on wood floors for protection against normal expansion and contraction of the floor boards. It is held securely to the linoleum and the floor by linoleum paste.
02052	BARORESISTOR	BARORESISTOR	An item in which electrical resistance values are varied as a function of atmospheric pressure. Generally consists of a barometric element mechanically linked to a resistance element which may be composed of fixed and/or variable resistors.
02054	LATCH,SWITCH	LATCH,SWITCH	An item which is an auxiliary part of a switch and designed to hold the switch in a position into which it has manually or mechanically been thrown. See also DETENT, SWITCH; and STOP, ELECTRICAL SWITCH.
02056	RECORDER,GROUND SPEED	RECORDER,GROUND SPEED	An item which makes a permanent representation of the horizontal speed of a moving object with respect to the earth.
02058	RECORDER,RANGE	RECORDER,RANGE	An item which makes a permanent representation of distance expressed as range, versus time.
02059	DETENT,SWITCH	DETENT,SWITCH	A mechanism which is part of or may be added to a switch to establish predetermined switching positions. See also STOP, ELECTRICAL SWITCH and LATCH, SWITCH.
02060	RECEIVER,INFRARED	RECEIVER,INFRARED	An item specifically designed to intercept and/or demodulate infrared radiations. May have provisions for presenting intelligence.
02062	RECORDER,AEROGRAPH SET	RECORDER,AEROGRAPH SET	The component of an AEROGRAPH SET which records the values of meteorological parameters that are received from associated transmitters.
02063	RECORDER,CLOUD HEIGHT	RECORDER,CLOUD HEIGHT	The component of a CLOUD HEIGHT SET which records measurements for determining the height of a cloud.
02064	RECORDER,HEIGHT-TIME	RECORDER,HEIGHT-TIME	An item which makes a permanent representation of height and time.
02067	RECORDER,WEATHER DATA	RECORDER,WEATHER DATA	An item which records, or records and indicates data on one or more meteorological parameters as received from associated equipment. May record data on other parameters such as air speed, ground speed, latitude, longitude, used in connection with evaluating the meteorological data.
02069	RECORDER,WIND SPEED	RECORDER,WIND SPEED	An item which records the values of wind speed received from an associated transmitter.
02070	SYNCHRO,DIFFERENTIAL RECEIVER		An electromagnetic device, the rotor of which is free to turn, which will assume a position in accordance with the sum or difference of the electrical angular information received from two transmitter synchros. Does not include variable resistors, goniometers, variable transformers, or items with dials.
02071	SYNCHRO,DIFFERENTIAL TRANSMITTER		An electromagnetic item, its rotor is mechanically positioned for modifying electrical angular information, received from a transmitter synchro and transmitting to receiver synchro or control transformer synchro electrical information corresponding to the sum or difference of the electrical input angle and its rotor position angle. Does not include variable resistors, goniometers, variable transformers, or items with dials.
02072	SYNCHRO,RECEIVER	SYNCHRO,RECEIVER	An elecromagnetic device consisting of a stator and rotor inductively coupled. The rotor is free to turn in accordance with the electrical input from a transmitter synchro or a differential synchro. Does not include variable resistors, goniometers, variable transformers, or items with dials.
02073	SYNCHRO,TRANSMITTER	SYNCHRO,TRANSMITTER	An elecromagnetic device consisting of a stator and rotor inductively coupled. The electrical output of the stator into a receiver synchro, a control transformer or differential synchro is dependent upon the position of its rotor. Does not include variable resistors, goniometers, variable transformers, or items with dials.
02074	LIGHT SET,NAVIGATIONAL	LIGHT SET,NAVIGATION	The items and components required to operate a complete navigational light system. May include operating spares, cable assemblies, and power sources. See also LIGHT, BEACON LIGHT NAVIGATIONAL, AIRCRAFT and LIGHT, NAVIGATIONAL, MARINE.
02075	THERMAL RELEASE,CIRCUIT BREAKER		An item containing a bimetallic element which distorts, or fusible material which melts, when the temperature reaches a predetermined value caused by an electrical circuit. The distortion/melting (fusion) of the material mechanically causes contacts to open and/or close. The item may include an integral heating element, such as a coil or resistor, but does not include contacts. Excludes COIL,CIRCUIT BREAKER; HEATER,THERMAL RELEASE; and TRIPPER,CIRCUIT BREAKER.
02077	RETAINER,CRYSTAL HOLDER	RETAINER,CRYSTAL HOLDER	An item of unusual or unique construction specifically designed to restrain the movement of a crystal holder when mounted in another item.
02079	NUTS,MIXED,SHELLED	NUTS,MIXED,SHELLED
02080	ALMONDS,SHELLED	ALMONDS,SHELLED
02085	HAZELNUTS,SHELLED	HAZELNUTS,SHELLED
02087	PEANUTS,SHELLED	PEANUTS,SHELLED
02088	PECANS,SHELLED	PECANS,SHELLED
02090	WALNUTS,BLACK,SHELLED	WALNUTS,BLACK,SHELLED
02091	SEAL,RADIO FREQUENCY TRANSMISSION LINE		An item designed to provide termination for a gas filled radio frequency transmission line.
02092	CASTABLE MIX,REFRACTORY	CASTABLE MIX,REFRACTORY	A refractory product containing a suitable sized dry aggregate of refractory granules and a minor amount of a hydraulically setting material, capable of effecting a cementing action on the aggregate upon subsequent addition of the water required to flow the mass into place or making shapes suitable for future use.
02093	CLAY,REFRACTORY	CLAY,REFRACTORY	An earthy or stony mineral aggregate which has as the essential constituent hydrous silicates of aluminum with or without free silica, plastic when sufficiently pulverized and wetted, rigid when subsequently dried, of suitable refractoriness for use in commercial refractory products.
02094	DOLOMITE,REFRACTORY	DOLOMITE,REFRACTORY	The granular product obtained by burning (firing) natural occurring dolomite spar or dolomite rock. Consists essentially of magnesium oxide and calcium oxide with minor impurities and calcium ferrite. Used for the maintenance and repair of the working layer or slag line of hearths of basic open-hearth and basic electrical steel furnaces.
02095	MAGNESITE,REFRACTORY	MAGNESITE,REFRACTORY	The granular product obtained by burning (firing) magnesite or other substances convertible to magnesia, upon heating above 1450 degrees Celsius long enough to form dense, weatble granules suitable for use as a refractory for lining electric steel furnaces or in refractory products.
02096	MORTAR,REFRACTORY	MORTAR,REFRACTORY	A composition of finely ground refractory materials, marketed in either a wet or dry condition, which may require tempering with water to obtain the desired consistency and which is suitable for laying refractory brick and bonding them strongly upon drying, and/or upon subsequent heating at furnace temperatures.
02097	PLASTIC MIX,REFRACTORY	PLASTIC MIX,REFRACTORY	A refractory material tempered with water and suitable for ramming into place to form a monolithic furnace lining that will attain satisfactory physical properties when subjected to heat of furnace operation.
02098	SHELLAC,DRY	SHELLAC,DRY	A refined natural resin obtained from the crude lac secretion produced by a scale insect (Laccifer lacca). May be in various forms such as flakes, disks, pieces or powder. Excludes stick shellac. See also SHELLAC, CUT.
02099	DRIER,PAINT	DRIER,PAINT	See also ALUMINUM STEARATE, TECHNICAL and ZINC STEARATE, TECHNICAL.
0209A	BED BASE,DIVAN	BED BASE,DIVAN	An item of furniture designed to support a mattress. It may have drawers. Excludes SETTEE; SETTEE SECTION and BEDSTEAD.
02101	REMOVER,PAINT	REMOVER,PAINT
02102	FIXATIVE,PASTEL	FIXATIVE,PASTEL	A liquid of nonspecific composition specially compounded for application to pastel drawings for protection purposes. It may also be used on charcoal and pencil drawings. Do not use if a more specific name applies, such as LACQUER.
02103	FLATTING OIL	FLATTING OIL	Consists of processed drying oil(s) and thinner primarily formulated for mixing with white lead paste or similar material in order to obtain a flat finish coating. See LINSEED OIL, THINNED and LINSEED OIL MIXTURE, THINNED.
02104	GRINDING MACHINE,SAW TOOTH	GRINDING MACHINE,SAW TOOTH	A machine primarily designed to sharpen or shape saw teeth.
02105	AMPLIFIER,TRIGGER PULSE-VIDEO		An electronic device whose input signals control power from a source independent of the input signals and delivers output signals of greater amplitude with respect to current and/or voltage. The output signals characteristics are uniformly related to the input signals. It incorporates two or more channels of which at least one is controlled by triggering pulses of electrical energy, and another is for electrical impulses which are video frequency signals which are converted into visual presentations (pictures) by means of a cathode-ray tube or other items.
02111	BARREL,WOOD,TIGHT	BARREL,WOOD,TIGHT	A uniformly bulging, cylindrical container of greater length than breadth, made of wooden staves, bound together with hoops and having two flat ends or heads of equal diameter, designed for the storage and shipment of liquids and/or semisolids.
02113	EXTENSION,EXTRACTION LINE	EXTENSION,EXTRACTION LINE	An item specifically designed to provide an extension between the extraction bar assembly and the extraction line to allow attaching and detaching of the extraction parachute at the free end of the extraction line. This item facilitates the removal of the extraction parachute and extraction line from the rigged load without raising the platform.
02114	RISER,PARACHUTE,AIRCRAFT DECELERATION		An arrangement of straps and hardware which is attached to the canopy suspension line connector links and harness of an aircraft deceleration parachute.
02115	RISER EXTENSION,PARACHUTE	RISER EXTENSION,PARACHUTE	An arrangement of straps and hardware which is attached to the canopy suspension line connector links and to the harness of a personnel parachute or PARACHUTE, CARGO. It functions as, or as an extension of, the riser straps of a jettisonable or adjustable type parachute.
02116	CUTTER,PAPER,GUILLOTINE	CUTTER,PAPER,GUILLOTINE	A cutter, with either a manually or power operated guillotine action cutting blade, designed to cut quantities of paper simultaneously to a predetermined size.
02117	LADDER,EXTENSION	LADDER,EXTENSION	A ladder consisting of two or more ladders joined near the ends of the parallel sides by locking and guide devices to form a single unit. It is adjustable to varying lengths and requires a means of support.
02118	LADDER,STRAIGHT	LADDER,STRAIGHT	A ladder of fixed length and requires a means of support. The sidepieces (rails) may be tapered or flared near the bottom.
02119	STEPLADDER	STEPLADDER	A self-supporting ladder of fixed size consisting of front and rear sections which are hinged at the top. It is usually constructed with steps on the front section only but may be constructed as a trestle type unit with identical front and rear sections utilizing either steps or rungs.
02120	CAN,DISPENSING,FUNNEL TOP	CAN,DISPENSING,FUNNEL TOP	An open top can with integral funnel attached.
02121	CAN,RADIATOR FILLING	CAN,RADIATOR FILLING
02122	CAN,SPRINKLING	CAN,SPRINKLING
02123	PILLOW,BED	PILLOW,BED	A cloth casing filled with feathers, down, cotton linters, etc., used as a support for the head, as in sleeping. Excludes PILLOW, PNEUMATIC.
02124	PILLOW,PASSENGER HEADREST	PILLOW,PASSENGER HEADREST	A small item filled with feathers, down, foam rubber, vegetable or synthetic fibers and used as a support for the head by passengers. Excludes PILLOW, BED.
02125	SHEET,BED	SHEET,BED	A large rectangular piece of cloth, usually made of cotton percale or muslin, used as an article of bedding.
02127	COVER,MATTRESS	COVER,MATTRESS	A form fitting item designed to fully or partially inclose a mattress for sanitation and/or protection against dust, soil and the like.
02129	BLANKET,BED	BLANKET,BED	A bed covering designed to provide warmth. It is usually made of wool or wool and other fibres.
02130	COMFORTER,BED	COMFORTER,BED	A bedcover made of two layers of cloth filled with down, cotton, wool, etc., and stitched together in lines or patterns.
02131	COVER,FOLDING COT	COVER,FOLDING COT	A strong heavy fabricated item specifically designed to be fitted to the frame of a COT, FOLDING. It is used to provide the supporting surface for the cot.
02132	PRESS,ELECTRIC CABLE,POWDER ACTUATED		A tool which utilizes an explosive charge to compress a fitting or splicing sleeve to an electric cable. In operation the tool is not fixed but is controlled by hand. The item is suitable for use under water as well as above water.
02134	SWITCH,ROTARY	SWITCH,ROTARY	A switch actuated by a definite angular rotation of the switch shaft about its axis. For items having rated actuation travel and pressure characteristics, see SWITCH, SENSITIVE. Excludes RELAY, ROTARY; SWITCH, STEPPING; and SWITCH, TELEPHONE (as modified).	Saklar yang digerakkan oleh rotasi sudut poros saklar terhadap sumbunya. Untuk item memiliki karakteristik tingkat aktuasi gerak dan tekanan, lihat SWITCH, SENSITIVE. Kecuali RELAY, ROTARY; AKTIFKAN, STEPPING dan SWITCH, TELEPON (sebagaimana telah dimodifikasi).
02135	QUOIN,TYPE FORM LOCK	QUOIN,TYPE FORM LOCK	A device of various designs, made of metal and wood which, with the aid of a key or other appropriate tool, is used to lock a type form within a chase.
02136	PLANER,TYPE FORM LEVELLING	PLANER,TYPE FORM LEVELLING	A smooth-faced block of hardwood, used to level the surface of type while the type form is being locked in a chase, before final tightening.
02137	CRANE,BARGE,DIESEL-ELECTRIC	CRANE,BARGE,DIESEL-ELECTRIC	A diesel and electrically operated mechanism mounted on a barge. It is designed principally for moving loads vertically and radially through 360 degrees, but not to travel therewith. See also DERRICK, BARGE (as modified).
02140	CRANE,BARGE,STEAM	CRANE,BARGE,STEAM	A steam operated mechanism mounted on a barge. It is designed principally for moving loads vertically and radially through 360 degrees, but not to travel therewith. See also DERRICK, BARGE (as modified).
02142	DERRICK,BARGE,DIESEL-MECHANICAL		A diesel and mechanically operated mechanism mounted on a barge. It is designed principally for moving loads vertically and radially through 180 degrees, but not to travel therewith. See also CRANE, BARGE (as modified).
02146	TOMATOES,FRESH	TOMATOES,FRESH
02147	ASPARAGUS,FRESH	ASPARAGUS,FRESH
02148	RUTABAGAS,FRESH	RUTABAGAS,FRESH
02149	TURNIPS,FRESH	TURNIPS,FRESH
02150	PEAS,DRY	PEAS,DRY
02151	PEANUT BUTTER	PEANUT BUTTER
02152	BEANS,KIDNEY,DRY	BEANS,KIDNEY,DRY
02153	BEANS,LIMA,DRY	BEANS,LIMA,DRY
02154	BEANS,PINTO,DRY	BEANS,PINTO,DRY
02155	BEANS,SMALL RED,DRY	BEANS,SMALL RED,DRY
02156	BEANS,WHITE,DRY	BEANS,WHITE,DRY
02157	CHICORY,FRESH	CHICORY,FRESH
02158	CURRANTS,DRIED	CURRANTS,DRIED
02159	ENDIVE,FRESH	ENDIVE,FRESH
02160	ESCAROLE,FRESH	ESCAROLE,FRESH
02162	ASPARAGUS,CANNED	ASPARAGUS,CANNED
02163	RADISHES,FRESH	RADISHES,FRESH
02164	APPLES,CANNED	APPLES,CANNED
02165	APPLES,DEHYDRATED	APPLES,DEHYDRATED
02166	APPLES,DRIED	APPLES,DRIED
02167	BEANS,GREEN,DEHYDRATED	BEANS,GREEN,DEHYDRATED
02168	BEETS,CANNED	BEETS,CANNED
02170	BROCCOLI,FROZEN	BROCCOLI,FROZEN
02171	CARROTS,CANNED	CARROTS,CANNED
02173	CARROTS,FROZEN	CARROTS,FROZEN
02174	CAULIFLOWER,FROZEN	CAULIFLOWER,FROZEN
02175	OKRA,CANNED	OKRA,CANNED
02176	OKRA,FROZEN	OKRA,FROZEN
02177	PEAS,FRESH	PEAS,FRESH
02179	POTATOES,WHITE,CANNED	POTATOES,WHITE,CANNED
02180	POTATOES,WHITE,DEHYDRATED	POTATOES,WHITE,DEHYDRATED
02181	RHUBARB,FROZEN	RHUBARB,FROZEN
02182	SPINACH,FROZEN	SPINACH,FROZEN
02183	TOMATOES,CANNED	TOMATOES,CANNED
02185	CORN,CANNED	CORN,CANNED
02186	CORN,FRESH	CORN,FRESH
02187	TOMATO PASTE	TOMATO PASTE	A strained pulp of cooked tomatoes with all seeds removed, condensed into the following concentrations of salt-free tomatoe solids: heavy (33 percent or more); medium (29-33 percent); and light (25-29 percent).
02188	TOMATO PUREE	TOMATO PUREE
02189	BEANS,LIMA,CANNED	BEANS,LIMA,CANNED
02190	PEAS,CANNED	PEAS,CANNED	Excludes PEAS, BLACK-EYE, CANNED; and PEAS, FIELD, CANNED.
02191	POTATOES,SWEET,FRESH	POTATOES,SWEET,FRESH
02192	PRUNES,DRIED	PRUNES,DRIED
02194	POTATOES,SWEET,CANNED	POTATOES,SWEET,CANNED
02195	RUSSIAN DRESSING	RUSSIAN DRESSING	Excludes THOUSAND ISLAND DRESSING.
02196	TARTAR SAUCE	TARTAR SAUCE
02197	THOUSAND ISLAND DRESSING	THOUSAND ISLAND DRESSING
02198	APRICOTS,FRESH	APRICOTS,FRESH
02199	CANTALOUPES,FRESH	CANTALOUPES,FRESH
02200	CASABA MELONS,FRESH	CASABA MELONS,FRESH
02201	CAULIFLOWER,FRESH	CAULIFLOWER,FRESH
02202	EGGPLANT,FRESH	EGGPLANT,FRESH
02203	GRAPEFRUIT,FRESH	GRAPEFRUIT,FRESH
02204	LEMONS,FRESH	LEMONS,FRESH
02205	LENTILS,DRY	LENTILS,DRY
02206	LIMES,FRESH	LIMES,FRESH
02208	ONIONS,DRY	ONIONS,DRY
02209	ORANGES,FRESH	ORANGES,FRESH	Excludes SATSUMAS, FRESH; TANGERINES, FRESH; and MANDARINS, FRESH.
02210	PARSNIPS,FRESH	PARSNIPS,FRESH
02211	PERSIAN MELONS,FRESH	PERSIAN MELONS,FRESH
02212	PINEAPPLE,FRESH	PINEAPPLE,FRESH
02213	PLUMS,FRESH	PLUMS,FRESH
02216	TANGERINES,FRESH	TANGERINES,FRESH
02217	WATERMELONS,FRESH	WATERMELONS,FRESH
02218	ASPARAGUS,FROZEN	ASPARAGUS,FROZEN
02219	SQUASH,FROZEN	SQUASH,FROZEN
02220	CORN,FROZEN	CORN,FROZEN
02221	PEPPERS,SWEET,FROZEN	PEPPERS,SWEET,FROZEN
02222	BEANS,KIDNEY,CANNED	BEANS,KIDNEY,CANNED
02223	BEANS,WHITE,CANNED	BEANS,WHITE,CANNED
02224	PICKLES,CUCUMBER	PICKLES,CUCUMBER
02225	PICKLES,MIXED	PICKLES,MIXED
02226	ALMOND PASTE	ALMOND PASTE
02228	APPLE BUTTER	APPLE BUTTER
02229	APPLESAUCE,CANNED	APPLESAUCE,CANNED
02232	AVOCADOS,FRESH	AVOCADOS,FRESH
02233	BAMBOO SHOOTS,CANNED	BAMBOO SHOOTS,CANNED
02235	BEANS,BLACK-EYE,DRY	BEANS,BLACK-EYE,DRY
02237	BEANS,PINK,DRY	BEANS,PINK,DRY
02238	BEAN SPROUTS,CANNED	BEAN SPROUTS,CANNED
02247	BEEF BRAIN,FROZEN	BEEF BRAIN,FROZEN
02261	BRUSSELS SPROUTS,FROZEN	BRUSSELS SPROUTS,FROZEN
02275	CAPERS	CAPERS
02276	CATSUP,TOMATO	CATSUP,TOMATO
02277	CHEESE,BLUE-VEINED,NATURAL	CHEESE,BLUE-VEINED,NATURAL
02278	CHEESE,PROVOLONE,NATURAL	CHEESE,PROVOLONE,NATURAL
02280	CHILLI SAUCE	CHILLI SAUCE
02283	CRACKER MEAL	CRACKER MEAL
02284	CRANBERRIES,FRESH	CRANBERRIES,FRESH
02289	FLOUR,POTATO	FLOUR,POTATO
0228A	BENZALKONIUM CHLORIDE SOLUTION	BENZALKONIUM CHLORIDE SOLUTION
02290	FRENCH DRESSING	FRENCH DRESSING
02291	GARLIC,DEHYDRATED	GARLIC,DEHYDRATED
02293	GREENS,BEET,FRESH	GREENS,BEET,FRESH
02296	GREENS,MUSTARD,CANNED	GREENS,MUSTARD,CANNED
02297	GREENS,MUSTARD,FRESH	GREENS,MUSTARD,FRESH
02298	GREENS,TURNIP,CANNED	GREENS,TURNIP,CANNED
02299	GREENS,TURNIP,FRESH	GREENS,TURNIP,FRESH
02300	HOMINY,WHOLE,CANNED	HOMINY,WHOLE,CANNED
02301	HONEYBALL MELONS,FRESH	HONEYBALL MELONS,FRESH
02302	HONEYDEW MELONS,FRESH	HONEYDEW MELONS,FRESH
02303	HORSERADISH,DEHYDRATED	HORSERADISH,DEHYDRATED
02304	HORSERADISH,PREPARED	HORSERADISH,PREPARED
02323	MARSHMALLOWS	MARSHMALLOWS
02324	MAYONNAISE	MAYONNAISE
02326	MUTTON,STEWING,FROZEN	MUTTON,STEWING,FROZEN
02327	OKRA,FRESH	OKRA,FRESH
02329	PARSLEY,DEHYDRATED	PARSLEY,DEHYDRATED
02330	PEAS,BLACK-EYE,CANNED	PEAS,BLACK-EYE,CANNED
02332	PEAS,BLACK-EYE,FROZEN	PEAS,BLACK-EYE,FROZEN
02333	PEAS,FIELD,CANNED	PEAS,FIELD,CANNED
02334	PEAS,FROZEN	PEAS,FROZEN
02338	PEPPERS,GREEN,DEHYDRATED	PEPPERS,GREEN,DEHYDRATED
02339	PEPPERS,RED,DEHYDRATED	PEPPERS,RED,DEHYDRATED
02340	POPPY SEED,WHOLE	POPPY SEED,WHOLE
02351	POTATO CHIPS	POTATO CHIPS	Thin slices of potato which have been fried until crisp.
02353	PUMPKIN,CANNED	PUMPKIN,CANNED
02354	RELISH,PICKLE,SWEET	RELISH,PICKLE,SWEET
02355	SALAD DRESSING	SALAD DRESSING
02356	SAUERKRAUT,CANNED	SAUERKRAUT,CANNED
02357	SESAME SEED,WHOLE	SESAME SEED,WHOLE
02358	SPINACH,CANNED	SPINACH,CANNED
02359	SPINACH,FRESH	SPINACH,FRESH
02361	STRAWBERRIES,FRESH	STRAWBERRIES,FRESH
02362	SWISS CHARD,FRESH	SWISS CHARD,FRESH
02363	TAMALES,BEEF,CANNED	TAMALES,BEEF,CANNED	Ground beef meat seasoned with chili or other filling, rolled up in corn meal dough, wrapped in corn husks or appropriate commercial type wrapper, and steamed.
02367	TOMATO SAUCE	TOMATO SAUCE
02374	WATER CRESS,FRESH	WATER CRESS,FRESH
02377	PAPERWEIGHT	PAPERWEIGHT
02378	KEY,MACHINE	KEY,MACHINE	An item of solid metal, usually square or rectangular in cross section, usually longer in relation to its width and thickness, with or without a head, designed to fit into a slot on an axle or shaft, and into a mating slot in a hub or boss of a wheel, gear, pulley.
02379	KEY,SPLIT,FLAT	KEY,SPLIT,FLAT	An item, with a head at one end, made either of two pieces of metal jointed with a rivet in the head portion, or of one piece of metal bent together to form a straight two-pronged device. It is inserted in a rectangular hole formed at right angle to the axis of a pin, shaft or the like. Its separable ends retain it in position.
02380	KEY,WOODRUFF	KEY,WOODRUFF	An item in the form of a segment of a disk, which may have a flat bottom, with or without projecting shoulders, designed to fit into a keyway in an axle or shaft, and into a matching slot in the hub or boss of a wheel, gear or pulley.
02382	PIN,GROOVED,HEADED	PIN,GRV,HEADED	A cylindrically-shaped headed item, having circular or longitudinal groove(s).
02383	PIN-RIVET,GROOVED	PIN-RIVET,GROOVED	A metallic item, headed at one end, with a cylindrically shaped shank having a circumferential groove near the opposite end, or a series of grooves along its length. The grooves are used to engage a collar or sleeve which is installed by means of a rivet gun or riveting machine. The grooved shank may extend beyond the collar or sleeve performing the same holding action as the clinched portion of a conventional rivet. Excludes PIN, GROOVED, HEADED.
02384	PIN,STRAIGHT,HEADED	PIN,STRAIGHT	A HEADED, CYLINDRICALLY-SHAPED ITEM HAVING A SOLID SHANK FOR FITTING INTO CORRESPONDING HOLES, USED FOR ALIGNING OR FASTENING. IT MAY HAVE WELDING PROJECTIONS. IT ALSO MAY CONTAIN HOLES DRILLED PERPENDICULAR TO AXIAL CENTRELINE. EXCLUDES PIN, ECCENTRIC.
02385	CLIP,RETAINING	CLIP,RETAINING	A clip formed from resilient wire stock into a shape resembling the letter U, with each of the prongs having one or more curvatures along its length. It is designed to hold itself in place by its inherent spring action when fitted into the groove(s) or notch(es) of the item upon which a part, shaft, pin, or a like item is to be held in place. See also PIN, LOCK; RING, RETAINING and CLIP, SPRING TENSION.
02386	PIN,GROOVED,HEADLESS	PIN,GRV,HEADLESS	A headless item of various shapes, usually cylindrical, having either circular or longitudinal groove(s). Its length must not exceed 12 inches (304 MM). Excludes ROD, GROOVED, HEADLESS; SHAFT (as modified); and PIN, VEHICULAR LEAF SPRING SHACKLE.
02387	PIN,LOCK	PIN,LOCK	A fastening device formed from resilient wire stock into a shape resembling the letter "U", of which at least one of the prongs is straight for insertion into a hole; the other prong may have one or more curvatures along its length. It is designed to hold itself in place by its inherent spring action. See also CLIP, RETAINING and RING, RETAINING.
02388	PIN,RETAINING	PIN,RETAINING	A preformed wire fastening device bent to form a spring at one end, one prong being extended, the other being bent to form a hook to hold the extended prong in place.
02389	PIN,SPRING	PIN,SPRING	A tubular item, so formed as to provide a spring action against the inside wall of a hole when driven into abutting pieces to position and hold them in place.
02390	PIN,STRAIGHT,HEADLESS	PIN,STR,HDLESS	A headless, cylindrically-shaped item having a straight, smooth, solid body, with or without a drilled hole(s). It has an outside diameter equal to or less than its length. Its length must not exceed twelve inches (304 MM); for items whose length exceeds twelve inches (304 MM); see ROD, STRAIGHT, HEADLESS. It is used for aligning or transfer of torque and/or thrust, by fitting into corresponding holes of another item. See also PIN, STRAIGHT, THREADED.
02391	PIN,TAPERED,PLAIN	PIN,TAPERED	A CONE-SHAPED, UNTHREADED, METALLIC OR NONMETALLIC ITEM, TAPERED THROUGH ITS ENTIRE LENGTH, PRIMARILY USED TO POSITION AND HOLD TWO OR MORE MATING PARTS IN ALIGNMENT.
02392	TOWER	TOWER	An open frame structure which is high in proportion to its lateral dimensions and has more than a single footing or mounting base. It is normally used to support such items as antennas, loudspeakers, water tanks, cabins, and the like, which may be furnished. Excludes TOWER, DOUBLE STRUCTURE, SURVEYING and MAST.
02393	BUILDING,PREFABRICATED,READY-CUT		A structure constructed of metal and/or wood studs, joists, rafters, siding and other parts fabricated to predetermined shapes and sizes at the factory and shipped knocked down and packaged. Designed for quick erection or dismantling and adapted for various uses.
02395	BUILDING,PREFABRICATED,PANELIZED		A structure constructed of metal and/or wood, prefabricated into assembled panels of specified dimensions. Designed for quick erection and dismantling, and adapted for various uses. Excludes SHELTER-CONTAINER, EXPANDABLE; and SHELTER, EXPANDABLE.
02396	BUILDING ADDITION,PREFABRICATED,READY-CUT		A partial structure, constructed of metal and/or wood, made up of unassembled ready-cut materials. Designed for attaching to a building for an additional room and/or storage space.
02397	BUILDING,PREFABRICATED,SECTIONAL		A completely fabricated metal and/or wood structure, consisting of two or more sections. Each unit is marked according to drawings and bundled separately. After arrival at building site, units are assembled and connected to each other to form a building. Parts are so fabricated that, once assembled, this building may be dismantled in the forms of units or panels and transported and reassembled at another site.
02398	BEET PUREE	BEET PUREE
02399	CARROT PUREE	CARROT PUREE
0239A	BENZOIN COMPOUND TINCTURE	BENZOIN COMPOUND TINCTURE
02400	GREEN BEAN PUREE	GREEN BEAN PUREE
02401	PEA PUREE	PEA PUREE
02402	SPINACH PUREE	SPINACH PUREE
02403	SQUASH PUREE	SQUASH PUREE
02404	MUSHROOMS,FRESH	MUSHROOMS,FRESH
02405	PEPPERS,SWEET,FRESH	PEPPERS,SWEET,FRESH
02406	SQUASH,FRESH	SQUASH,FRESH
02407	BEANS,GREEN,CANNED	BEANS,GREEN,CANNED
02408	BEANS,GREEN,FROZEN	BEANS,GREEN,FROZEN
02409	BEANS,WAX,CANNED	BEANS,WAX,CANNED
02410	BEANS,WAX,FROZEN	BEANS,WAX,FROZEN
02411	MUSHROOMS,CANNED	MUSHROOMS,CANNED
02412	POTATOES,WHITE,FRESH	POTATOES,WHITE,FRESH
02421	PILING,SHEET STEEL	PILING,SHEET STEEL	A structural steel shape so designed that its edges interlock with a companion member and which, when driven into the ground with similar shapes, forms a seawall, cofferdam, abutment, breakwater.
02422	FENCING,WIRE	FENCING,WIRE	A fabricated material made by joining together individual or twisted wires, so as to form meshes or openings between wires. The meshes are held secure by twisting, or by wrapping the overlapping strands with a short piece of additional wire. Wire fencing is used with supporting members in the construction of inclosures.
02423	WIRE FABRIC	WIRE FABRIC	An item made by weaving and/or welding wires so as to form meshes, or openings between the wires, and having a variety of uses which, in general, determines its mesh and wire size and design. If cut to size for straining or filtering purposes, see STRAINER ELEMENT, SEDIMENT and FILTERING DISK, FLUID. Excludes FENCING WIRE; and WIRE MESH, KNITTED.
02424	BEANS,GREEN,FRESH	BEANS,GREEN,FRESH
02425	BEANS,WAX,FRESH	BEANS,WAX,FRESH
02426	ANTENNA ELEMENT	ANTENNA ELEMENT	An item which is a single conductor and is designed as a replaceable part of an antenna dipole or antenna.
02427	ARMATURE,EARPHONE	ARMATURE,EARPHONE	A pivoted or cantilevered item with inherent magnetic properties used in the electromagnetic portion of an earphone and which is designed to move a diaphragm.
02428	BAFFLE,ACOUSTIC,SONAR	BAFFLE,ACOUSTIC,SONAR	An item designed to be used with a sonar hydrophone or transducer to minimize sound pick-up from undesired directions.
02429	BAR,ACTUATOR,ELECTRICAL SWITCH	BAR,ACTUATOR,ELEC SWITCH	An item which is long in proportion to its other dimensions and is used as an electrical switch actuator.
02430	BAR,BATTERY SHORTING	BAR,BATTERY SHORTING	An item which is long in proportion to its other dimensions and is used for shorting out batteries.
02431	BLADE,ELECTRICAL SWITCH	BLADE,ELEC SWITCH	An item which is in the form of a thin flat strip specifically designed to be a contact arm of an electrical switch.
02433	BLOCK,SWIVEL MOUNTING,BATHYTHERMOGRAPH		An item specifically designed to be used to secure a tow line swivel to a bathythermograph.
02434	BRACE,LAMPHOLDER	BRACE,LAMPHOLDER	An item which is an auxiliary mechanical or structural part of a lampholder. The removal of the brace does not affect the space relationship of the lampholder with respect to its mounting. It is not intended to be the principal resistive or supporting member.
02437	CLAPPER,ELECTRIC BELL	CLAPPER,ELECTRIC BELL	An item used as the striking part of an electrical device used for audible signalling.
02438	CORE,THERMAL ELEMENT,BATHYTHERMOGRAPH		A finned, conical-shaped item fabricated in such a manner so as to provide a form upon which the temperature sensing tubing of a thermal element is wound.
02439	COUPLING,WAVEGUIDE	COUPLING,WAVEGUIDE	A device specifically designed to conveniently couple and lock together mating surfaces of two adjacent sections of a waveguide.
02440	DIAPHRAGM,EARPHONE	DIAPHRAGM,EARPHONE	An item in the form of a thin flexible sheet which is part of an earphone and is used to convert magnetic or mechanical energy into sound waves.
02442	DIAPHRAGM,HORN	DIAPHRAGM,HORN	An item in the form of a thin flexible sheet used with either a fluid or electric horn. It may or may not have bolt holes and/or mounting attachments. Its function is to convert either fluid motion or magnetic energy to sound waves.
02443	DIAPHRAGM,MICROPHONE	DIAPHRAGM,MICROPHONE	An item in the form of a thin flexible sheet which can be flexed by sound waves impressed upon it directly or indirectly utilizing this action in a microphone to convert sound waves into corresponding audio frequency electrical energy.
02444	DISK,TELEPHONE PROTECTOR	DISK,TELEPHONE PROTECTOR	A circular plate which is a maintenance item for a telephone protector.
02445	FAIRING,SONAR DOME	FAIRING,SONAR DOME	An item designed to be mounted on a sonar dome and shaped so as to reduce the water resistance around the dome.
02446	FOOTREST,SWITCHBOARD	FOOTREST,SWITCHBOARD	An item generally rectangular in shape with a small thickness in comparison to its length and width. It is specifically designed to be installed across the protruding lower frame members of one or more switchboard sections to provide a safe and comfortable footrest for switchboard operators. May include clamping and/or leveling devices. Excludes TREAD (as modified).
02447	GUARD,SWITCH	GUARD,SWITCH	A framework fabricated of rigid material designed to protect a switch against external damage and/or prevent inadvertent throwing of the switch. Excludes switch locking devices.
02448	GUARD STABILIZER,BATHYTHERMOGRAPH		Two or more rigid metal strips or fins on a common mounting designed to protect the capillary tubing of the thermal element and serve as a stabilizer in the lowering, towing or raising of a bathythermograph.
02449	HOLDER,RADIAC SAMPLE	HOLDER,RADIAC SAMPLE	A device designed to accommodate and position a radiac sample.
02451	HOUSING,CORE,BATHYTHERMOGRAPH BLISTER		A cylindrical item which forms the outer portion of a bathythermograph blister and which is fabricated in such a manner as to inclose the thermal element core of bathythermograph equipment. For items complete with screen caps, insulation sleeve, mounting plate and thermal element core, see BLISTER, BATHYTHERMOGRAPH.
02452	KEEPER,MAGNET	KEEPER,MAGNET	An item of low reluctance material placed between the poles of a magnet to retain the magnetic lines of force.
02453	LOADING DISK,ANTENNA	LOADING DISK,ANTENNA	An item of conductive material, usually of circular or cylindrical shape, designed to be affixed to the top of a vertical antenna to increase its natural wave length.
02454	MAGNETOSTRICTION ELEMENT	MAGNETOSTRICTION ELEMENT	An item of metallic material which changes in dimensions when placed in a magnetic field or which varies a magnetic field when pressure is applied. Excludes COIL (1) (as modified).
02455	PERISCOPE,RADAR SET INDICATOR		An item which provides facilities for the simultaneous viewing and photographing presentations on the face of the cathode-ray tube of a radar set indicator. May include facilities for holding and positioning the camera.
02456	PISTON,DASHPOT	PISTON,DASHPOT
02458	PLATE,ANTENNA MAST	PLATE,ANTENNA MAST	An item which is rigid or semirigid, flat and generally smooth. Its thickness is small in comparison to both its length and width, and it is so designed as to be used with an antenna mast.
02460	PLATE,CAPACITOR	PLATE,CAPACITOR	One of the electrodes of a capacitor.
02462	PLATE,ELECTRICAL GROUNDING	PLATE,ELEC GROUNDING	A rigid or semirigid item of electrically conductive material whose thickness is small in comparison to its length and width. It is designed to be used for electrical grounding, particularly in junction box and power outlet applications. Excludes TERMINAL STRIP, GROUNDING; CONTACT STRIP, RADIO FREQUENCY GROUNDING; and STRIP, ELECTRICAL GROUNDING.
02463	PLATE,ELECTRICAL SHIELD	PLATE,ELEC SHIELD	A metallic or metallic coated item which is rigid or semirigid, flat, and generally smooth. Its thickness is small in comparison to both its length and width, and it is designed to prevent or reduce stray electro-magnetic and/or electrostatic fields between components or items. It may be used as a mechanical guard. Excludes PLATE (as otherwise modified); SHIELD (as modified); and SPACER, PLATE.
02464	PLATE,MOUNTING,ANTENNA COUPLER		An item that is rigid, flat, and generally smooth, the thickness of which is small in comparison to its length and width, and which is designed for mounting an antenna coupler.
02465	PLATE,MOUNTING,ANTENNA COVER		An item which is rigid, flat, and generally smooth. Its thickness is small in comparison to its length and width, and is designed for mounting an antenna cover.
02467	PLATE,MOUNTING,SAFETY-ARMING DEVICE		An item specifically designed for mounting a guided missile safety and arming device. It may contain integral filter circuit(s) and electrical receptacle(s) for connections to the guidance section and warhead(s).
02469	PLATE,STATOR,MOTOR	PLATE,STATOR,MOTOR	An item which is rigid or semirigid, flat and generally smooth. Its thickness is small in comparison to both its length and width, and it is designed to be a part of or used with a motor stator.
02470	POLE PIECE,MAGNET	POLE PIECE,MAGNET	A piece of magnetic material forming one end of a magnet which is so shaped as to control the magnetic flux in the adjacent medium.
02471	REFLECTOR SECTION,ANTENNA	REFLECTOR SECTION,ANTENNA	An item which is one of the mechanically similar and complementary parts which together form an antenna reflector.
02473	RETAINER,ELECTRODE MATERIAL,BATTERY		An item designed to be placed against a plate of a storage battery to hold the active material in or on the plate while offering little or no resistance to the passage of the electrolyte.
02474	RING,ELECTRICAL CONTACT	RING,CONTACT	An item consisting of a continuous electrically conductive material of circular or ring shape specifically designed to be used in conjunction with a contact brush to establish an electrical circuit between a rotating item and a stationary item. See also COMMUTATOR.
02475	RING DRIVE,RADAR SET TURNTABLE		An item consisting of beams, tie plates, and cross members, around the periphery of which are permanently mounted roller links. The links engage with the gear of the drive motor which rotates the radar set turntable.
02476	ROLLER,ELECTRICAL SWITCH	ROLLER,ELEC SWITCH	A machined pin, rod or cylinder which is used in the mechanism of an electrical switch to reduce friction and wear.
02477	SEAL,WAVEGUIDE	SEAL,WAVEGUIDE	An item or assembly designed to be fitted into or external to the end of a waveguide, in order to prevent the entrance of moisture or other foreign matter, without appreciably attenuating radio frequencies. May or may not be pressure proof.
02478	SHELL,EARPHONE	SHELL,EARPHONE	The inclosing case which houses the electrical and acoustical elements of a headphone. May include the acoustical elements.
02479	SHELL,MICROPHONE	SHELL,MICROPHONE	The inclosing case which houses the elements of a microphone.
02480	SHELL,TELEPHONE BASE	ENCLOSURE,PHONE	The inclosing case which houses the elements of a telephone base, supports handset when not in use, and facilitates mounting of dial. Excludes switching devices and dial. See also RINGER BOX, TELEPHONE; and TELEPHONE SET.
02481	SHELL,TELEPHONE JACK ASSEMBLY	SHELL,TELEPHONE JACK ASSY	The inclosing case which houses the electrical elements of a telephone jack assembly.
02482	SHIELD,SONAR TRANSDUCER HEAD		An item specifically designed to be placed around a sonar transducer head for the purpose of shielding against electrical and/or mechanical interference. May include mounting facilities. See also COVER (as modified); HOUSING (as modified) and VISOR (as modified).
02483	SLEEVE,ANTENNA SUPPORT	SLEEVE,ANTENNA SUPPORT	A cylinder whose ratio of axial length to the outside diameter is four to one or greater, and which is used with an antenna support.
02484	SLEEVE,PANEL LIGHT	SLEEVE,PANEL LIGHT	A cylinder whose ratio of axial length to the outside diameter is four to one or greater and which is used with a panel light.
02485	SLEEVE,TELEPHONE CORD	SLEEVE,TELEPHONE CORD	A cylinder whose ratio of axial length to the outside diameter is four to one or greater and which is used with a telephone cord.
02486	SLIDE,RECORDING,BATHYTHERMOGRAPH		A flat surfaced, transparent item whose thickness is small in comparison to its length and width and which is specifically designed to graphically portray the trace of the recording stylus utilized in bathythermograph equipment. It may have a clear, smoked, or coated finish. For slide sets with assorted finishes, shapes and sizes, see SLIDE SET, RECORDING, BATHYTHERMOGRAPH.
02487	SUPPORT,ANTENNA	SUPPORT,ANTENNA	An item which consists of a mechanical or structural part designed to overcome the force of gravity, but is not intended to be the principal sustaining member of an antenna.
02488	SUPPORT,ANTENNA HORN	SUPPORT,ANTENNA HORN	An item which consists of a mechanical or structural part designed to overcome the force of gravity, but is not intended to be the principal sustaining member of an antenna horn.
02489	SUPPORT,ANTENNA REFLECTOR	SUPPORT,ANTENNA REFLECTOR	An item which consists of a mechanical or structural part designed to overcome the force of gravity, but is not intended to be the principal sustaining member of an antenna reflector.
02490	SUPPORT,COVER,RADAR SET TURNTABLE		A stress bearing device, designed to hold and position a cover, radar set turntable.
02491	SUPPORT,ELECTRIC MOTOR	SUPPORT,MOTOR	AN ITEM SPECIFICALLY DESIGNED TO MOUNT AN ELECTRIC MOTOR TO A GIVEN SURFACE, AND RESTRAIN THE MOVEMENT OF THE MOTOR PRODUCED BY TORQUE FACTORS. IT MAY BE FABRICATED FROM FERROUS/NONFERROUS CASTINGS, AND/OR WELDED PIECES.
02493	SUPPORT,RADIO FREQUENCY TRANSMISSION LINE		An item which consists of a mechanical or structural part designed to overcome the force of gravity, but is not intended to be the principal sustaining member of a radio frequency transmission line.
02494	SUPPORT,WAVEGUIDE	SUPPORT,WAVEGUIDE	An item which consists of a mechanical or structural part designed to overcome the force of gravity, but is not intended to be the principal sustaining member of a waveguide.
02495	SUPPORT RING,ANTENNA	SUPPORT RING,ANTENNA	An item, circular in design, and consisting of two bearing surfaces and antifriction bearings specifically designed to provide facilities for imparting rotational motion to an antenna mounted on it. It may include items such as synchros, limit switches, and contactors.
02496	VANE,WAVEGUIDE	VANE,WAVEGUIDE	An item in the form of a plate or a knifelike blade designed to be part of a waveguide attenuator or a waveguide shutter.
02497	WEDGE,ELECTRICAL WINDING	WEDGE,ELECTRICAL WIN	An item used to retain sections or turns of a winding within slots of an electrical rotating machine.
02498	WEIGHT,HEAD,BATHYTHERMOGRAPH		A weight designed to be attached to or fitted over the head of a bathythermograph for the purpose of increasing the diving speed.
0249A	BILLYCAN	BILLYCAN	A cylindrical container usually made of metal or enamelware, having a set- in lid and a wire handle. May have an integral spout.
02502	YOKE,ELECTRICAL SWITCH	YOKE,ELEC SWITCH	An item designed to join together two electrical switches or parts of a switch so as to cause the joined items to function as a unit.
02513	LINOLEUM	LINOLEUM	A surface covering consisting of oxidized linseed oil, fossil, or other resins and/or rosin, or an equivalent thoroughly oxidized oleo-resinous binder intimately mixed with ground cork, wood flour and pigments and pressed on a burlap or woven cotton backing. Color(s) and patterns extend through to the backing.
02514	TILE,ASPHALT	TILE,ASPHALT
02515	FLOOR COVERING,ASPHALTIC FELT		A fibred floor covering consisting of fabrics, such as rag felt impregnated with an asphaltic type saturant and coated with a bituminous composition containing pigments.
02516	MATTING,FLOOR	MATTING,FLOOR	Floor covering in roll form. It is made of a variety of materials. Does not include MAT, FLOOR.
02517	PANEL,BUILDING,PREFABRICATED		A portion of, or a complete wall, ceiling, roof or floor of a prefabricated structure produced at the factory according to standardized specification. These panels consist of a frame of metal and/or wood being faced on one or both surfaces with an exterior covering. Panels may include windows, doors or frames for same, wiring, piping or insulation.
02520	FOLDING MACHINE,PAPER	FOLDING MACHINE,PAPER	A machine for folding sheets of paper to predetermined style, size, and number of folds.
02521	CORNER SHAPING MACHINE,PAPER		A device used to cut and shape the corner of paper, paperboard, thin plastic and the like.
02522	FLEXIBLE SHAFT MACHINE,ELECTRIC		A power driven unit designed to transmit a rotary motion through a flexible shaft to an attached tool. It may include grinding wheels, sanding disks, buffing pads, drill chucks and similar attachments.
02523	GRINDER,ELECTRIC,PORTABLE	GRINDER,ELECTRIC	A hand-held electrically driven grinder having a straight round spindle drive. See also DRIVER, VALVE SEAT GRINDING, ELECTRIC and ROTARY TOOL KIT, ELECTRIC.
02524	GRINDER,PNEUMATIC,HORIZONTAL	GRINDER,PNEU	A portable abrasive tool, for grinding, blending and smoothing, with the mounting spindle axis parallel to the body of the grinder. Primarily used with hard organic bond abrasive wheels, but is suitable for use with radial wire brushes or cone wheels. Horizontal grinders are equipped with a motor, housing, and choice of throttle handle.
02525	HAMMER,ELECTRIC,PORTABLE	HAMMER,ELECTRIC,PORTABLE	An electrically driven hammer designed for the impact driving of items such as inserted chisels, masonry drills and like items. It may include working tools, ejector pins, and the like. In operation the tool is not fixed and is controlled by hand.
02526	HAMMER,PNEUMATIC,PORTABLE	HAMMER,PNEUMATIC	A compressed air driven hammer designed for impact driving of items such as inserted chisels, masonry drills, rivet sets and the like. In operation the tool is not fixed and is controlled by hand. See also BREAKER, PAVING. Excludes body and fender straightening items.
02527	HOLDER-ON,PNEUMATIC	HOLDER-ON,PNEUMATIC	A compressed air-driven tool designed for bucking rivets in close quarters or confined areas. In operation, air is admitted into the shell of the tool extending a piston containing a rivet set against a rivet head, while the other end is jammed against some structural rest, holding the tool in place.
02531	UNDERWEAR,DIVERS,ELECTRICALLY HEATED		An electrically-heated garment worn under the helium-oxygen deep-sea diving outfit, used to provide warmth for diver when diving to extreme depths with helium-oxygen mixtures.
02534	DRIVER,PROJECTILE UNIT,POWDER ACTUATED		A tool which utilizes an explosive charge to drive a specially designed stud, pin, or like projectile into or through solid material, such as concrete or steel. In operation, the tool is not fixed and is controlled by hand. It may be suitable for use under water.
02535	RIVETER,YOKE,PNEUMATIC	RIVETER,YOKE,PNEUMATIC
02536	SANDER,BELT,ELECTRIC,PORTABLE
02537	SANDER,OSCILLATING PAD,PNEUMATIC,PORTABLE
02538	NUT RUNNER AND SCREWDRIVER,ELECTRIC		An electric-powered hand-held rotary tool, primarily designed for driving nuts and screws. The item may be furnished with screwdriver bit(s), socket(s), and/or chuck(s) and has either an adjustable, kickout or positive type clutch. See also WRENCH, IMPACT, ELECTRIC.
02539	NUT RUNNER AND SCREWDRIVER,PNEUMATIC		A compressed-air-driven hand-held rotary tool, primarily designed for driving nuts and screws. The item may be furnished with screwdriver bit(s), socket(s), and/or chuck(s), and has either a direct drive or clutch drive. See also WRENCH, IMPACT, PNEUMATIC.
02540	NIBBLER,ELECTRIC,PORTABLE	NIBBLER,ELECTRIC,PORTABLE	An electric-powered hand-held tool designed to impart a force to a punch operating in conjunction with a die in a stationary jaw. The cutting action is accomplished by the removal of slugs of material by the successive stroke of the punch.
02541	SHEARS,METAL CUTTING,PNEUMATIC	SHEARS,METAL CUTTING	Compressed air-driven shears having one stationary blade and one cutting blade operated by a reciprocating motion. Designed for cutting thin sheets, plates, and/or strips of metal along straight lines or slight curves.
02542	RIVETER,BLIND,PNEUMATIC	RIVETER,BLIND,PNEU	An air-driven riveter, which is specifically designed for installing blind rivets and/or fasteners.
02543	LANDING CRAFT,CONTROL	LANDING CRAFT,CONTROL	A twin-propeller, steel boat fitted with radar, communication and navigational equipment, and designed for use as a lead-in or control craft in an amphibious operation; not designed to beach.
02544	LANDING CRAFT,MECHANIZED	LANDING CRAFT,MECHANIZED	A landing craft with a ramp bow designed to land military equipment, such as trucks, trailers and tanks directly on the beach, and to retract under its own power.
02545	LANDING CRAFT,PERSONNEL,LARGE		A watercraft powered by internal combustion engine(s) driving marine propeller(s). It is designed for landing personnel during beaching operations; not fitted with bow ramp.
02546	LANDING CRAFT,PERSONNEL,RAMP		A personnel carrier similar in design to LANDING CRAFT, PERSONNEL, LARGE; but with narrow personnel ramp added to decrease debarkation time.
02547	LANDING CRAFT,SUPPORT	LANDING CRAFT,SUPPORT	A landing boat which is fitted with rocket projectors, smoke pots, etc., and designed to lay smoke screens as a lead-in craft in amphibious operations capable of being beached.
02548	LANDING CRAFT,VEHICLE-PERSONNEL		A small, wood-hulled craft for use as personnel and cargo carriers; fitted with wide bow ramp.
02549	GARLIC,DRY	GARLIC,DRY
02551	PIMIENTOS,CANNED	PIMIENTOS,CANNED
02554	FRAME,PRINTING,VACUUM	FRAME,PRINTING,VACUUM	A sectional case, with one clear glass surface and a ribbed rubber blanket or the like, designed for the evacuation of the atmosphere from between the two. The blanket serves as the holding medium for sensitized plate and negative for use in making photolithographic plates.
02555	JOGGING MACHINE,PAPER	JOGGING MACHINE,PAPER	A machine designed to align two edges of stacked sheets of paper evenly.
02556	PLATE COATING MACHINE,PHOTOLITHOGRAPHIC		A machine used to distribute and dry a coating of light sensitized solution on printing plates.
02557	PLATE PROCESSING MACHINE,PHOTOLITHOGRAPHIC		A machine usually consisting of all units, except a camera, necessary for coating, drying, exposing and developing an image on an offset photolithographic printing plate.
02558	CORONA BALL ASSEMBLY	CORONA BALL ASSY	Two or more corona balls on a common mounting or mounted on each other.
02559	ANALYZER,VIDEO INTEGRATING	ANALYZER,VIDEO INTEGRATING	An item which analyzes and displays all the important characteristics of any type of electromagnetic energy, and retains such information over a period of time for study. See also ANALYZER, ELECTRICAL PULSE; INDICATOR, PANORAMIC; OSCILLOSCOPE; and WAVE FORM SYNTHESIZER.
02561	LINSEED OIL,BOILED	LINSEED OIL,BOILED	Linseed oil with added drying metallic salts, which may or may not be heated.
02562	LINSEED OIL,RAW	LINSEED OIL,RAW	Oil extracted from flaxseed.
02565	CANDLE,ILLUMINATING	CANDLE,ILLUMINATING
02566	CANDLE,ALTAR	CANDLE,ALTAR	Excludes CANDLE, VOTIVE.
02567	MATCH,NONSAFETY	MATCH,NONSAFETY
02568	MATCH,SAFETY	MATCH,SAFETY
02571	LADDER,JACOBS	LADDER,JACOBS	A ladder woven from nonrigid materials such as chain or rope. It may have spacers (disks) attached at each end of the rungs to provide clearance between the ship and ladder.
02577	CHEST,DELINEATION MARKER,BRIDGE SET		A metal lined chest with hinged top, locking device, and carrying handles, designed for the storage and transportation of delineation type markers used with bridge sets.
02578	CHEST,HYMNBOOK	CHEST,HYMNBOOK
02579	ALUMINIUM STEARATE,TECHNICAL	ALUMINIUM STEARATE,TECH
02580	CLEANING COMPOUND,ALKALI,PIPELINE		An alkaline chemical preparation designed primarily for removing obstructions within drains and pipelines by chemical action. When of specific chemical, use specific chemical name.
02581	CLEANING COMPOUND,DECAL	CLEANING COMPOUND,DECAL	A cleaner of nonspecific chemicals compounded to remove waxes, greases, cement, and the like, from finished surfaces prior to or after applying decal(s).
02582	CLEANING COMPOUND,DENTAL AIR TURBINE HANDPIECE		An item used to remove lubricants from bearings and openings of stators and rotors of dental ultra speed air turbine handpieces.
02583	CLEANING COMPOUND,HIGH PRESSURE CLEANER		A compound designed primarily for steam gun cleaning of grease and oil from metal surfaces. It is also used for cleaning anodized or other surface coating prior to application of primer and for tank cleaning of metal prior to anodizing. When of a single specific chemical, use specific chemical name.
02584	CLEANING COMPOUND,LAPPING DISK		A mixture of chemicals compounded especially for the removal of grinding residue from the surface of lapping disks. WHEN OF A SINGLE SPECIFIC CHEMICAL, USE SPECIFIC CHEMICAL NAME.
02585	CLEANING COMPOUND,MARKING MACHINE
02586	CLEANING COMPOUND,PAINT BRUSH		A cleaner and conditioner, consisting of either a vaporizing liquid which is used with CONDITIONER, PAINT BRUSH, or a water soluble powder used to prepare a solution in which paint brushes are dipped.
02587	CLEANING COMPOUND,WATER WASH PAINT SPRAY BOOTH		A preparation of nonspecific chemical composition compounded primarily to be added to water. It is used in water wash paint spray booths. The compound aids in the floatation of the accumulated paint pigments, permitting the paint pigments to be skimmed from the surface. When of a single specific chemical, use specific chemical name.
02588	CLEANING COMPOUND,X-RAY INTENSIFYING SCREEN		An item of nonspecific chemical composition designed specifically to remove smudge, dirt particles, dust, fingerprints, etc., from SCREEN, X-RAY INTENSIFYING and/or CASSETTE, RADIOGRAPHIC FILM without damaging or penetrating the material. It shall have the property of reducing electrical static accumulation on the screen surfaces.
02589	CLEANING SOLUTION,PORCELAIN	CLEANING SOLUTION	An item formulated for removing stubborn rust, dirt and grime, soap scum, and water stains from porcelain, ceramic tile, and the like. May be used on such surfaces as bath tubs, bathroom tile, drinking fountains, refrigerators, sinks, toilet bowls and the like. Excludes items identified by specific chemical names.
02590	CLEANING SOLUTION,WATCH	CLEANING SOLUTION,WATCH	A waterless noncorrosive liquid of nonspecific chemical composition, compounded for use in watch cleaning machines to remove old lubricant and other deleterious material from watch mechanisms. When of a single specific chemical, use specific chemical name.
02591	DRY CLEANING SOLVENT	DRY CLEANING SOLVENT	A cleaning agent designed to be used in the dry cleaning process to remove surface and penetrated soil by dissolving it. Excludes chlorinated solvents and NAPTHA (as modified).
02592	EMULSIFIED OIL,DUST CONTROL	EMULSIFIED OIL,DUST CONTROL
02593	GASKET CLEANER	GASKET CLEANER
02594	GLASS CLEANER	GLASS CLEANER	Excludes CLEANING COMPOUND, OPTICAL LENS.
02595	INSECTICIDE SOLVENT,ALKYLATED NAPHTHALENE		See also KEROSINE, DEODORIZED.
02596	RINSING SOLUTION,WATCH	RINSING SOLUTION,WATCH	A waterless noncorrosive liquid of nonspecific chemical composition, compounded for use in watch cleaning machines to remove traces of CLEANING SOLUTION, WATCH and other material from watch mechanisms. When of a single specific chemical, use specific chemical name.
02597	SIZING COMPOUND,TECHNICAL	SIZING COMPOUND,TECH	A compound prepared to stiffen silks, net tulle, and similar material. Excludes GELATIN, TECHNICAL.
02598	SPOT REMOVER	SPOT REMOVER	A cleaning agent designed for the removal of spots of foreign matter from fabrics by spotting.
02599	TEMPERING COMPOUND,STEEL	TEMPERING COMPOUND,STEEL	A nonspecific chemical substance, in dry form, used in the process of tempering steel. Excludes TEMPERING OIL.
02600	ZINC STEARATE,TECHNICAL	ZINC STEARATE,TECH
02601	SOAP,LUBRICATING	SOAP,LUBRICATING	A completely saponified potassium soap having a 100 percent olive oil base which is used as a lubricant for oxygen apparatus, precision instruments, and the like.
02603	BELT,ABRASIVE	BELT,ABRASIVE	A single layer of flexible, abrasive coated cloth or paper, joined to form a continuous belt.
02604	PAPER,ABRASIVE	PAPER,ABRASIVE	A sheet or roll of flexible, abrasive-coated paper.
02605	LAPPING AND GRINDING COMPOUND	LAPPING-GRINDING COMPND	An abrasive grain in a suitable liquid or semiliquid carrier, sometimes known as vehicle or binder, intended for use in hand or machine removal of small quantities of material to close tolerances.
02606	STONE,SHARPENING	STONE,SHARPENING	A piece of abrasive of any shape designed to be held in the hand or to remain stationary while the item to be sharpened is moved against it or the piece of abrasive is moved against the item.
02610	POLE,LINE CONSTRUCTION,WOOD	POLE,LINE CONSTRUCTION,WOOD	A long, comparatively slender, cylindrical piece of wood or timber which meets the requirements for size, capacity, splits, shakes, straightness, spiral grains, knots, holes, and decay, as set up in acceptable standards. It may also be framed for telephone, telegraph, and power line construction.
02611	SHINGLE,WOOD	SHINGLE,WOOD	A piece of wood sawed with one end thinner than the other, or rived thin or small, for covering roofs and other exterior surfaces.
02612	DISK,ABRASIVE	DISK,ABRASIVE	A flat, circular, flexible or semiflexible abrasive coated material, with or without centre hole.
02613	WHEEL,ABRASIVE	WHEEL,ABRSV	A rigid piece of abrasive with or without mounting facilities. Items having such mounting facilities as a fixed spindle, a threaded insert, or an arbor hole are designed for mounting on a grinding machine, tool chuck or mandrel. Items without mounting facilities are designed to be secured in a wheel holder by means of spring clamps.	Potongan abrasive kaku dengan atau tanpa fasilitas mounting. Fasilitas mounting dapat berupa spindle tetap, ulir, atau lubang arbor, dirancang untuk pasang pada mesin gerinda, chuck atau mandrel. Untuk item tanpa fasilitas mounting dirancang untuk dipasang pada wheel holder melalui penjepit pegas.
02614	PYJAMAS,GIRLS	PYJAMAS,GIRLS	An item of sleeping apparel designed for females from approximately three years to age of physical maturity.
02615	PYJAMAS,WOMENS	PYJAMAS,WOMENS	An item of sleeping apparel designed for females past the age of physical maturity.
02616	COUPLING,BEAD CHAIN	COUPLING,BEAD CHAIN	A device used to connect the ends of two different items by attaching to their end terminations.
02617	CHAIN,WELDLESS	CHAIN,WELDLESS	A series of like metal links interconnected by bending ends through or over the adjacent unit. This does not include chain with attachments or terminations. See also CHAIN, STUD LINK and CHAIN, BEAD.
02618	CHAIN,WELDED	CHAIN,WELDED	A series of like size welded metal links interconnected to form a flexible continuation of the links. This does not include chain with attachments or terminations. See also CHAIN, STUD LINK.
02619	CHAIN,STUD LINK	CHAIN,STUD LINK	A series of like metal links with studs, interconnected to form a flexible continuation. Each link has a short distance piece, worked at its mid- length, at right angles to its major axis in order to maintain the link shape. This does not include chain with attachments or terminations. See also CHAIN, WELDED and CHAIN, WELDLESS.
02620	LINK,CHAIN,CONNECTING	LINK,CHAIN,CONNECT	A metal item in two halves in the shape of a letter C which are fixed together permanently by various methods. Excludes LINK, ROLLER CHAIN.
02621	LINK,CHAIN,SWING	LINK,CHAIN,SWING	A metal item in two halves making a figure 8 which is pivoted at the centre for quick assembly of two parts. Excludes LINK, CHAIN, DETACHABLE.
02622	LINK,CHAIN,DETACHABLE	LINK,CHAIN,DETACHABL	A metal link made in two or more pieces, held securely together by means of a locking pin or other device but may be taken apart for reuse. Excludes transmission chain links.
02625	HOOK,BARREL	HOOK,BARREL	A device formed with a wide lip to grab the lip of an item.
02626	HOOK,GRAB	HOOK,GRAB	A metal hook formed with a relatively narrow throat which grabs a chain link and prevents the chain loop tightening when load is applied.
02627	HOOK,SLIP	HOOK,SLIP	A metal hook with a relatively wide throat to permit chain or line reeve through and tighten when load is applied.
02628	RING,CONNECTING,ROUND	RING,CONNECTING,ROUND	An endless or split (with joint) hooplike item having a round (or nearly round) cross section. It is used as a connecting, suspending, lashing or fastening medium with chain, rope, clothing, equipage, harness and the like. For split items of resilient material, see RING, RETAINING. See also LINK, CHAIN, END.
02629	RULE,PRINTING	RULE,PRINTING	An item of type-high metal, cast in sizes of point multiples in width, and with various styles of faces as used for printing.
02630	CASTING MACHINE,TYPE FORM COMPOSING MATTER
02631	HANGER,PAPER HOLDING	HANGER,PAPER HOLDING	A series of self-clamping hooks, secured to strip of wood or metal, used to hold large sheets of paper for conditioning to atmospheric conditions prior to cutting or printing.
02632	ELECTRODE	ELECTRODE	An item of electrically conductive material which acts as a terminal through which an electric current enters or leaves a liquid or gas. The item does not provide filler material or act as a lighting media. Excludes ELECTRODE, WELDING; ELECTRODE, CUTTING, TUBULAR and ELECTRODE, CARBON, LIGHTING.
02633	EXCELSIOR,WOOD	EXCELSIOR,WOOD	A bulk material, fabricated from wood of curled shreds to be used for stuffing upholstery, packing, and the like. Do not use for excelsor wood pads.
02634	HOOK,CHAIN,S	HOOK,CHAIN,S	A wire formed in the shape of the letter S, used to attach wire chain to other objects.
02636	SWITCH,BOX	SWITCH,BOX	A switch designed with its actuator extending from the box which incloses the circuit elements. The door or cover of the box is designed so that it may be readily opened or removed, thus providing relatively easy access to the circuit elements. The item is commonly designated as a safety switch or entrance switch. May be fusible and may have interlocking device.
02637	MARMALADE	MARMALADE	A product made by boiling peel and juice, without pulp, of citrus fruit with sweetening ingredient to a consistency of jam. The finished product contains shreds or other shapes of fruit peel.
02638	LEAD,TYPESETTING,SPACING MATERIAL		A thin strip of type metal or brass less than type-high, in thicknesses of from one point to three points, used to separate lines of composed type matter.
02640	SLUG,TYPESETTING,SPACING MATERIAL		A strip of type-metal or brass less than type-high, in thickness of 6 point and 12 point, used to separate lines of composed type matter.
02641	SCREEN,HALFTONE	SCREEN,HALFTONE	A sheet of clear, flexible plastic material such as film; or two pieces of clear glass sealed together, having two series of precision ruled parallel lines or rows of dots perpendicular to each other. Used to convert continuous tone copy into halftone negatives.
02642	SCREEN SET,HALFTONE	SCREEN SET,HALFTONE	A set consisting of four halftone screens, each with precision ruled parallel lines at different angles. For use in four color process photolithography.
02643	INDICATOR,DISTORTION	INDICATOR,DISTORTION	An instrument specifically designed to present visually the harmonic content of an audio frequency wave. May include facilities for making noise or hum measurements.
02645	SOCKET,WIRE ROPE	SOCKET,WIRE ROPE	A funnel-shaped receptacle or basket, designed to hold the end of an item when secured by molten metal or by a wedge. Extending from the upper surface of the basket is a closed loop, a stud end, or two clevis-type prongs or jaws with ends perforated to receive a pin attaching the device to another item.See also TERMINAL, WIRE ROPE (as modified).
02650	UNDERSHIRT,WOMANS	UNDERSHIRT,WOMANS	A garment designed to be worn under outer clothing of females past the age of physical maturity. It may be sleeveless, or have full, half, or quarter length sleeves.
02651	CUTTING STICK,PAPER CUTTER	CUTTING STICK,PAPER CUTTER	A strip of hardwood or plastic set into the table of a paper cutting machine to receive the edge of knife as it completes cutting the sheets.
02652	INDICATOR,BLANK SCALE,SYNCHRO		An item utilizing a syncho-actuated pointer which traverses an unmarked scale area on the face of the instrument. Suitable inscriptions may be made on the scale area to indicate various factors such as altitude, frequency, position, temperature, time, volume, and the like. See also METER, ARBITRARY SCALE.
02653	PAPER,PARCHMENT	PAPER,PARCHMENT	A parchment-like paper made from cotton fibre and/or chemical wood pulps. Excludes PAPER, WRAPPING, VEGETABLE PARCHMENT and TAPE, PARCHMENT PAPER.
02654	TAPE,PARCHMENT PAPER	TAPE,PARCHMENT PAPER	A narrow strip of PAPER, PARCHMENT not exceeding 6 inches 9152.4 millimeters) in width.
02655	STENCILBOARD	STENCILBOARD	An item, made on a cylinder or Fourdrinier machine, of sulphate, sulphite, or mixed furnish, so formed to take oil uniformly. It is ordinarily impregnated with linseed or other oil, and is used as a substitute for metal in making stencils for marking shipping cases and the like.
02658	SLIP,GIRLS	SLIP,GIRLS	An undergarment made in dress lengths. It is designed for females from approximately three years to age of physical maturity.
02659	SLIP,WOMANS	SLIP,WOMANS	An undergarment made in dress lengths. It is designed for females past the age of physical maturity.
02660	INK,PRINTING	INK,PRINTING	Excludes INK, PROOF PRESS; INK, DUPLICATING, LITHOGRAPHIC PROCESS; INK, LITHOGRAPHIC OFFSET, ROLLING UP BLACK; and INK, PRINTING, CARTRIDGE.
02661	INK,MARKING STENCIL	INK,MARKING STENCIL
02662	SAFE	SAFE	A commonly box-shaped, reinforced, heavy metal chest designed to protect money, records, important letters, or other valuable items against fire, water, or burglary. It is normally designed with a swinging door or doors secured by a combination lock or a key lock. The heavy metal enclosure may be combined with a filling of concrete to resist heat. It may have one or more interior compartments and a built-in money chest. It may be mounted on wheels. Excludes filing cabinets which are substantially reinforced to resist burglary, and whose design includes combination locks, bar and padlock, or similar security devices.
02663	DOOR,VAULT	DOOR,VAULT	A burglar and fire resistive door(s) and frame, having combination lock and relocking device.
02664	CHAIR,BARBER	CHAIR,BARBER
02665	INSULATOR,ELECTRICAL,COOLING	INSULATOR,ELEC,COOLING	An item consisting of a coil of insulating tubing for the purpose of containing a column of liquid. This liquid is used to cool an element at a high electrical potential from ground (such as the plate of an electron tube or a high wattage resistor), and the column is of such length as to provide resistance sufficient to reduce the leakage of current between the element at high potential and the low-potential cooling system to a negligible value.
02666	REGULATOR SET,VOLTAGE	REGULATOR SET,VOLTAGE	Two or more components and items specifically designed to automatically maintain a voltage output within certain required limits. May include operating spares. Does not include items in which regulation is accomplished solely by transformer action.
02667	SHADE,ROLLER	SHADE,ROLLER	A cloth, paper, plastic or other opaque fabric flexible screen, mounted on a roller, used to regulate the light passing through a window or opening and to obstruct the view from within or without.
02668	VENETIAN BLIND	VENETIAN BLIND	A blind capable of being raised or lowered and having numerous thin slats placed horizontally one above another, which can be set simultaneously at any desired angle. It is used to regulate the light passing through a window or opening and to obstruct the view from within or without.
02669	BRUSH,CALCIMINE	BRUSH,CALCIMINE	A fixed-handled brush at least 4 inches wide designed primarily for application of calcimine. See also BRUSH, WHITEWASH.
02670	COLLAR,CABLE	COLLAR,CABLE	An item designed to be affixed around an electrical cable to limit the axial movement of the cable at the point where it passes through an opening. It has no facilities for retaining the cable to another object. Excludes BUSHING, STRAIN RELIEF, CABLE.
02671	RECORDER,TIME	RECORDER,TIME	A mechanically or electrically operated clock which is primarily designed to imprint time data on cards, documents, and the like. It may be equipped to imprint additional data not related to time. It may be actuated manually or automatically by card insertion. It incorporates provisions for automatic, semiautomatic, or manual precise positioning of lined, and/or columned "in and out" time cards, "elapsed time" job cards, and the like. For similar items not having provisions for precise positioning, see STAMP, TIME. See also CLOCK, RECORDING, WATCHMAN'S. For instruments designed to measure the total operating time of a circuit, machine or system, see METER, TIME TOTALIZING.
02672	STAMP,TIME	STAMP,TIME	A mechanically or electrically operated clock which is primarily designed to imprint time data on letters, documents, and the like. It may be equipped to imprint additional data not related to time. It may be actuated manually or automatically by insertion of the item to be stamped. It does not incorporate provisions for precise positioning of the stamp. For similar items which incorporate provisions for precise positioning of the stamp, use RECORDER, TIME.
02673	RACK,CARD	RACK,CARD	An item designed to hold time cards, loan cards, tabulating cards and the like.
02674	CONVEYOR,ROLLER,GRAVITY	CONVEYOR,ROLLER,GRAVITY	A conveyor with frame mounted rollers which are free to revolve. The items to be handled move because of the force of gravity when the loading end is raised to a level higher than that of the unloading end.
02675	CONVEYOR,WHEEL,GRAVITY	CONVEYOR,WHEEL,GRAVITY	A conveyor with frame mounted wheels which are free to revolve. The items to be handled move because of the force of gravity when the loading end is raised to a level higher than the unloading end.
02676	PAPER,DUPLICATING,COPY	PAPER,DUPLICATING,COPY	A paper designed for a particular process of reproducing one or more copies from the original.
02677	PAPER,DRAWING	PAPER,DRAWING	A paper generally made from chemical wood pulps, cotton fibre pulp, or mixtures of these. It has a good writing surface, good erasability, and a dull or low finish. Excludes PAPER, TRACING; and PAPER, GRAPH.
02678	PAPERBOARD,DRAWING	PAPERBOARD,DRAWING	A paper product where stiffness is an important characteristic. A good writing surface and erasability are desirable.
02679	PAPER,KRAFT,UNTREATED	PAPER,KRAFT,UNTREATED	A paper made entirely from wood pulp. It is a comparatively coarse paper noted for its strength.
02680	PAPER,CHART,LITHOGRAPHIC	PAPER,CHART,LITHOGRAPHIC	A paper made from cotton fibre pulp, chemical wood pulps or combinations of these. Good printing qualities, low expansion and contraction, good erasability, and in some cases, transparency are significant properties.
02681	PAPER,MAP	PAPER,MAP	A paper made from cotton fibre pulp or chemical wood pulps or a mixture of these. Significant properties include finish, printing quality, dimensional stability, good folding properties, and in some cases high opacity. May be treated to impart high wet strength, water repellancy, mildew resistance, luminescense, abrasion resistance, and other properties pertinent to a particular use.
02682	CARDBOARD	CARDBOARD	A paper product in which stiffness is an important characteristic. Excludes RAILROAD BOARD.
02683	PAPER,EMBOSSING,TOP	PAPER,EMBOSSING,TOP	A paper of sufficient strength to withstand the embossing pattern without breaking the surface.
02684	PAPER,INDEX	PAPER,INDEX	Various types of stiff paperboards made of chemical wood pulp and/or cotton fiber.
02685	PAPER,POSTAL CARD	PAPER,POSTAL CARD	Paper for making postal cards to be used for writing or printing.
02686	PAPER,DUPLICATING,MASTER	PAPER,DUPLICATING,MASTER	Paper designed for use as a master in a particular process of reproducing one or more copies from the original. See also PAPER, SET, DUPLICATING, MASTER.
02687	ERADICATOR,INK	ERADICATOR,INK
02688	ERADICATOR,PHOTOGRAPHIC PRINT		An item used to remove lines, spots and tone areas from black and white photographs.
02690	REFRIGERATOR,MECHANICAL,MORTUARY		A mechanically refrigerated cabinet with compartments containing sliding shelves, used for the storage of cadavers.
02691	MAT,PLACE	MAT,PLACE	A piece of material used as a protector under an individual diner's service, either on a bare table surface or on a cloth covering it.
02692	PAD,TABLE	PAD,TABLE	A pad of flexible material used under a tablecloth or table cover to provide additional protection to the table surface and as insulation against sound.
02693	DOILY,TEXTILE	DOILY,TEXTILE	A small, ornamental piece of woven fabric on which tableware, vases and similar objects are placed. In addition to their ornamental or decorative function, doilies protect the surface on which they are used against the abrasive action of the objects under which they are placed.
02694	NAPKIN,TABLE,TEXTILE	NAPKIN,TABLE,TEXTILE	A small piece of woven fabric generally used at a dining table for wiping the lips or fingers and for protecting the diner's clothing.
02695	SCARF,TABLE	SCARF,TABLE	A piece of woven fabric, generally of ornamental design, used individually or with matching doilies as a set on occasional tables, buffets, or dressers.
02697	TABLECLOTH	TABLECLOTH	A piece of pliable fabric, woven or otherwise constructed, used for covering a table before tableware is placed, or set, for dining.
02699	AUTOMOBILE,AMBULANCE	AUTOMOBILE,AMBULANCE	A self-propelled wheeled vehicle with a sedan type body designed and equiped for rendering first aid, and transporting wounded, injured or sick persons. Excludes TRUCK, AMBULANCE.
02700	FIBREBOARD,SOLID	FIBREBOARD,SOLID	A paperboard product consisting of two or more sheets of paperboard pasted together with a suitable adhesive to form a rigid sheet.
02701	CONVEYOR,BELT	CONVEYOR,BELT	A conveyor with a plain or cleated endless belt which moves on frame mounted carriers.
02702	RADAR MAPPING CENTRAL	RADAR MAPPING CENTRAL	A number of associated electronic sets which are used for radar mapping, and which may include facilities for automatic navigation of aircraft in which installed and retransmission of mapping data to a ground installation.
02703	TRACTOR,WHEELED,AGRICULTURAL		A self-propelled riding vehicle with or without attachments primarily used for towing agricultural attachments used in the tillage of soil. It is generally designed with large rear wheel, one or more smaller front wheels and with an adjustable tread width to facilitate its use between rows of crops. Excludes TRACTOR, WHEELED, WAREHOUSE and TRACTOR, WHEELED, INDUSTRIAL.
02704	TRACTOR,WHEELED,INDUSTRIAL	TRACTOR,WHEELED,INDUSTRIAL	A self-propelled riding vehicle with or without attachments primarily used for material handling operations; construction operations such as towing, pushing, earth moving, etc., and various maintenance operations depending upon the type of attachment(s) used. It is designed with a nonadjustable tread width. Excludes TRACTOR, WHEELED, WAREHOUSE; TRACTOR, WHEELED, AGRICULTURAL and TRACTOR, WHEELED, HIGH SPEED.
02705	FISHHOOK	FISHHOOK
02706	CAMERA,MOTION PICTURE	CAMERA,MOTION PICT	A photographic device used for taking silent and/or sound motion pictures. It consists of a light-tight chamber designed to produce a sequential series of pictures by means of a continuous or intermittent automatic film feed mechanism. This mechanism is so arranged, geared and timed that as the film for each frame is positioned, the light for each exposure is automatically controlled. It includes an electric or spring wound motor (s), taking lens (es), takeup reel or spool, and magazine (s). It may include a lens cover, carrying case, strap and/or handle. Excludes cameras with sound recording equipment, film, tripod, or stand, accessory lighting equipment and external power supply. For cameras with sound recording equipment, see CAMERA SET, MOTION PICTURE.
02707	AUTOMOBILE,HEARSE	AUTOMOBILE,HEARSE	A self-propelled wheeled vehicle designed and equipped to convey the deceased for burial or cremation.
02708	BUS,MOTOR	BUS,MOTOR	A self-propelled wheeled motor vehicle designed for transportation of ten or more passengers on highways and/or roads.
02710	INCINERATOR	INCINERATOR	A furnace or oven, usually of a substantial and heavy construction, designed for the carbonizing of refuse, garbage, and solid constituents of matter. Excludes BURNER, RUBBISH.
02711	BURNER,RUBBISH	BURNER,RUBBISH	A PORTABLE CONTAINER, USUALLY OF WIRE CONSTRUCTION, USED TO BURN RUBBISH, LEAVES, PAPER AND OTHER COMBUSTIBLE MATERIAL.
02713	AWNING	AWNING	A rigid or collapsible rod-like cover, generally attached to a wall and extended over or before a window or entrance. Used as a protection from the sun and other weather elements.
02714	RAILWAY CAR,TANK	RAILWAY CAR,TANK	A railway freight car whose body consists of a tank or tanks for transporting liquids or gases.
02715	RAILWAY CAR,SIDE DUMP	RAILWAY CAR,SIDE DUMP	An open-top railway car equipped with an air cylinder mechanism which raises or drops the side of the car and tilts the car body to dump the contents.
02717	RAILWAY CAR,MEDICAL PERSONNEL,AMBULANCE TRAIN		A railway car designed and equipped as living quarters for personnel attending the sick and wounded being transported by an ambulance train. It is part of an ambulance train.
02718	RAILWAY CAR,SLEEPER	RAILWAY CAR,SLEEPER	A railway car constructed and equipped for passenger train service, having sanitary facilities, lighting and heating systems and berths which can be folded back out of the way and the car used as a coach. It may or may not have separate sections or compartments for additional privacy of the occupants. Excludes RAILWAY CAR, MEDICAL PERSONNEL, AMBULANCE TRAIN.
02719	RAILWAY CAR,BOX	RAILWAY CAR,BOX	A railway freight car having a closed body with side doors or side and end doors used for general freight transportation and especially for lading which must be protected from the weather.
02721	RAILWAY CAR,FLAT	RAILWAY CAR,FLAT	A railway freight car with a floor laid over the sills without any housing or body above. Excludes RAILWAY CAR, FLAT, WELL and RAILWAY CAR, FLAT, DEPRESSED CENTRE.
02722	RAILWAY CAR,FLAT,DEPRESSED CENTRE		A railway flat car specially constructed with that portion of the car extending between the trucks depressed to provide necessary head room for certain classes of lading.
02723	RAILWAY CAR,FLAT,WELL	RAILWAY CAR,FLAT,WELL	A railway flat car specially constructed with that portion of the floor extending between trucks depressed between the side sills to provide necessary head room for certain classes of lading.
0273A	BLADE,FRETSAW	BLADE,FRETSAW	A narrow rectangular strip of steel 0.60 millimetre (0.022 inch) or less in thickness up to 150 millimetres (6 inches) long, with cutting teeth along one edge. Designed for intricate scroll work and general use on thin section wood, bone, fibre, plastics and other softer than metal materials. Ends are plain for attachment to fretsaw frame by clamping action.
02746	RAILWAY CAR,CABOOSE	RAILWAY CAR,CABOOSE	A railway car with a closed body, which is coupled to the rear of freight trains for accommodation of the conductor and trainmen as office and quarters while in transit and for carrying the various stores, tools, and the like, required on freight trains.
02747	LOCKER,CHRONOMETER	LOCKER,CHRONOMETER	A metal locker containing several compartments lined with foam rubber for the stowage of the ship's chronometer.
02748	BLEACH,PHOTOGRAPHIC	BLEACH,PHOTOGRAPHIC	A chemical substance which, when in solution, converts the silver image to a silver salt.
02749	CLEARING BATH,PHOTOGRAPHIC	CLEARING BATH,PHOTOGRAPHIC	A chemical substance which when in solution, removes dye or stain from negatives or prints without altering the image or base.
02750	DRYING AGENT,PHOTOGRAPHIC	DRYING AGENT,PHOTOGRAPHIC	A chemical substance used to accelerate the drying of photographic film, plates, or prints. Sometimes a hardener is added to the drying agent to combine the drying and hardening process.
02751	FIXING BATH,PHOTOGRAPHIC	FIXING BATH,PHOTOGRAPHIC	A chemical substance which forms a fixing bath solution to prevent injury to the silver image by the undeveloped sensitive salts left over from the developing process. Does not include FIXER, X-RAY FILM PROCESSING.
02752	HARDENER,PHOTOGRAPHIC	HARDENER,PHOTOGRAPHIC	A chemical substance which is generally used in processing film, plates, or prints where the temperature is above 70 degrees Fahrenheit (21.11 degrees Celcius). Its purpose is to harden the gelatin of the emulsion to prevent swelling or softening.
02753	HYPO ELIMINATOR,PHOTOGRAPHIC		A chemical substance which forms a hypo eliminator solution. It is used to remove the fixing bath agent or hypo remaining on the emulsion.
02757	INTENSIFIER,PHOTOGRAPHIC	INTENSIFIER,PHOTOGRAPHIC	A chemical substance used to increase the density and contrast of a processed photographic image.
02759	POLISH,FERROTYPE,PHOTOGRAPHIC		A chemical substance used to clean and polish the surface of enameled or chromium-plated metal sheets or drums used to press (squeegee) photographic prints for drying.
02761	REDUCER,PHOTOGRAPHIC CHEMICAL		A chemical substance used in photographic processing to reduce the density of the silver image.
02762	REPLENISHER,DEVELOPER,PHOTOGRAPHIC		A chemical used to reactivate a processing solution to its original working strength and volume. It does not include REPLENISHER, X-RAY FILM PROCESSING.
02763	STOP BATH,PHOTOGRAPHIC	STOP BATH,PHOTOGRAPHIC	A chemical solution in which film and/or paper is placed following developement and preceding fixing, to neutralize the developer and stop development immediately.
02765	WASH ADDITIVE,PHOTOGRAPHIC	WASH ADDITIVE,PHOTOGRAPHIC	A concentrate of nonspecific chemical composition formulated to be added to the wash solution to speed up the washing of exposed photographic film or paper, by reducing the sodium hyposulphite affinity for emulsions or paper fibre.
02766	RAILWAY CAR,PUSH	RAILWAY CAR,PUSH	A four-wheeled railway work car used to transport heavy or bulky track materials or tools by manual pushing.
02767	RAILWAY CAR,REFRIGERATOR	RAILWAY CAR,REFRIGERATOR	A specially constructed railway freight car of the box car type with an insulated body, for carrying commodities that need icing in transit, equipped with two or more ice bunkers or baskets and suitable means for draining off melted ice or briny water; or with a circulating brine cooling system.
02768	RAILWAY CAR,AMBULANCE UNIT	RAILWAY CAR,AMBULANCE UNIT	A railway car specially equipped for the care and/or transportation of hospitalized military personnel and those entrusted with their care. Does not include operating room facilities. See also RAILWAY CAR, WARD, AMBULANCE TRAIN.
02769	RAILWAY CAR,WARD,AMBULANCE TRAIN		A railway car designed and equipped for the transportation of sick and wounded personnel. It has no facilities for major medical operations, or for doctors', nurses', and orderlies quarters. It is part of an ambulance train. See also RAILWAY CAR, AMBULANCE UNIT and RAILWAY CAR, MEDICAL PERSONNEL, AMBULANCE TRAIN.
0276A	BLADE SET,ROTARY MOWER	BLADE SET,ROTARY MOWER	Two or more preformed metal bars of various shapes and sizes, with mounting hole(s) and sharpened cutting edge(s). For single items see BLADE, MOWER, ROTARY.
02770	RAILWAY CAR,HOPPER	RAILWAY CAR,HOPPER	An open-top railway freight car with the floor sloping from the ends and sides to one or more hoppers, which will discharge its entire load by gravity through the hopper doors. It may be of the self-clearing type. See also RAILWAY CAR, HOPPER, COVERED.
02771	RAILWAY CAR,HOPPER,COVERED	RAILWAY CAR,HOPPER,COVERED	A hopper car with a permanent roof, roof hatches and bottom openings for unloading. Used for bulk materials requiring protection from the weather.
02773	RAILWAY CAR,GONDOLA	RAILWAY CAR,GONDOLA	A railway freight car with sides and ends but without a top covering. The floor or bottom is level or approximately so and may be solid or provided with bottom doors. Used for transportation of freight in bulk.
02774	RAILWAY CAR,KITCHEN	RAILWAY CAR,KITCHEN	A railway car fitted with a kitchen for preparing meals but without dining facilities.
02775	RAILWAY CAR,KITCHEN-DINING,AMBULANCE TRAIN		A railway car designed and equipped for preparation, serving and storing of food. It is part of an ambulance train.
02776	RAILWAY CAR,TRAILER	RAILWAY CAR,TRAILER	A four-wheeled railway work car used to transport heavy or bulky track materials, tools and/or personnel by coupling to a maintenance motor car or to a train pulled by a maintenance motor car.
02777	RAILWAY MOTOR CAR,MAINTENANCE		A small, light, four-wheeled railway motor car used for transfer of personnel and equipment for maintenance purposes. See also RAILWAY CAR, TRAILER.
02778	HANDBAG,WOMANS	HANDBAG,WOMANS	A soft or rigid container carried in the hand or on the arm of females past the age of physical maturity. It is used to hold money, cosmetics, and all other small personal articles and accessories.
02782	PAD,DESK,BLOTTER	PAD,DESK,BLOTTER	A device with corners or side panels for holding a desk blotter.
02784	TRAY,DESK	TRAY,DESK	An item designed to be used on the top of a desk, table or the like primarily for legal or letter size matter. The item may be a single unit or tiered two or more units. The item may be designed to slide into a tiered housing unit, including those units incorporated as part of the desk design.
02785	BASKET,WASTEPAPER	BASKET,WASTE PAPER
02786	STAND,CALENDAR PAD	STAND,CALENDAR PAD
02787	ERASER,STEEL	ERASER,STEEL	An item with a handle having a fixed arrowhead shaped blade or a fixed knifelike blade having a half arrowhead, designed for scraping out ink lines on tracing cloth or paper.
02789	SHIELD,ERASING	SHIELD,ERASING
02790	OPENER,LETTER,HAND	OPENER,LETTER,HAND
02791	SUPPORT SET,STACKING,DESK TRAY
02792	HOLDER,BINDER LABEL	HOLDER,BINDER LABEL	A device designed to accommodate and position a binder label.
02793	HOLDER,DESK TRAY LABEL	HOLDER,DESK TRAY LABEL	A device designed to accommodate and position a desk tray label.
02794	PANEL,POWER DISTRIBUTION	PANEL,POWER DISTRIBUTION	A panel designed for connecting, disconnecting and protecting power line feeders and/or direct control of specific electric devices such as lights, motors, electronic equipment, etc. See also FUSE BOX; SWITCH BOX; DISTRIBUTION BOX; and PANEL, POWER BUS, CIRCUIT BREAKER.
02795	SWITCHBOARD,POWER	SWITCHBOARD,POWER	A grouping of two or more panels, jack assemblies, and strips, upon which are mounted such items as switches, indicator lights, relays, and like items, with associated framework and/or inclosures which controls the selection and/or distribution of electric power.
02796	SHUNT,INSTRUMENT,MULTIRANGE	SHUNT,INSTRUMENT,MULTIRANGE	A series of fixed precision resistors or bars of metal so positioned that, by means of an integral switching mechanism, any of a number of specific values of resistance can be placed in parallel with a basic direct current instrument to permit determination of current values exceeding the actual range of the instrument itself.
02797	SHUNT,TUNING	SHUNT,TUNING	An item designed to shunt a circuit to prevent its interaction with a related circuit during the tuning, alignment or adjustment of any associated circuit or the circuit that is shunted.
02798	CUP,SPONGE	CUP,SPONGE
02800	INKSTAND	INKSTAND	A single receptacle for holding ink into which a pen may be dipped. It is not designed for retaining pen in well. It does not have a separable base. See also INKSTAND SET.
02801	HOLDER,STENOGRAPHERS NOTEBOOK		A device designed to accommodate and position a stenographer's notebook.
02802	RESISTANCE ELEMENT	RESISTANCE ELEMENT	An item of electrically resistive material in the form of a grid, ribbon, or wire designed to be used singly or built into groups to form a resistance unit. It is usually a maintenance part for a RESISTOR (as modified), a RHEOSTAT, or similar item. Includes items which can be used as "heaters" (heating elements) but which are rated in terms of resistance and resistance tolerance. Excludes ABSORBER, RADIO FREQUENCY RADIATION; HEATER, THERMAL RELEASE; HEATING ELEMENT, ELECTRICAL (as modified); and RESISTOR (as modified).
02803	SHORTHAND WRITING MACHINE	SHORTHAND WRITING MACHINE	A keyboard instrument for writing stenographic symbols.
02812	COVER,TYPEWRITER	COVER,TYPEWRITER
02813	ELECTROMAGNET	ELECTROMAGNET	A winding with a soft, laminated, or pressed powdered iron core which generates an extremely strong field of magnetic force when current is passed through the winding. Excludes MAGNET, LIFTING, ELECTRIC.
02814	TYPEWRITER	TYPEWRITER	An electrically or manually operated writing machine having a hand actuated keyboard, designed to reproduce letter(s), number(s), and/or symbol(s) similar to those produced by printer's type. When the keys are actuated, the type is pressed against an inked ribbon or carbon tape, making the impression.
02818	SHIELD,DUST,TRACK IDLER ROLLER		An item designed as a protective covering for the track idler roller of a track-laying vehicle. Its purpose is to keep dirt, dust and other foreign substances from contacting the bearing surface of the roller, shaft and bearing.
02819	DUPLICATING MACHINE,GELATIN PROCESS		A device having a cylinder or flat bed coated with a gelatinous substance and a small roller. The master copy, produced by duplicating pencil, ink, or ribbon, is then transferred to the gelatin surface which in turn reproduces the subject matter on paper, cards, or the like. Excludes DUPLICATING MACHINE, OFFSET PROCESS; DUPLICATING MACHINE, RELIEF PROCESS; DUPLICATING MACHINE, SPIRIT PROCESS and DUPLICATING MACHINE, STENCIL PROCESS.
02820	DUPLICATING MACHINE,OFFSET PROCESS		A machine employing the lithographic offset process to reproduce multiple copies of printed matter, drawings, and the like from thin metal or paper master plates. Excludes DUPLICATING MACHINE, GELATIN PROCESS; DUPLICATING MACHINE, RELIEF PROCESS; DUPLICATING MACHINE, SPIRIT PROCESS and PRINTING PRESS, OFFSET. For mobile units, see DUPLICATING MACHINE, OFFSET PROCESS, TRAILER MOUNTED.
02821	DUPLICATING MACHINE,OFFSET PROCESS,TRAILER MOUNTED		For stationary units, see DUPLICATING MACHINE, OFFSET PROCESS.
02822	DUPLICATING MACHINE,SPIRIT PROCESS		A device having a master cylinder to which the duplicating master is attached. The duplicating fluid is fed to the small roller so that a sufficient amount of moisture is imparted to the paper as it passes over the small roller to pick up the impression from the duplicating master. Excludes DUPLICATING MACHINE, GELATIN PROCESS; DUPLICATING MACHINE, OFFSET PROCESS; DUPLICATING MACHINE, RELIEF PROCESS and DUPLICATING MACHINE, STENCIL PROCESS.
02823	DUPLICATING MACHINE,STENCIL PROCESS		A device having a drum or drums and one small impression roller. Ink is either fed from a small ink roller or from a drum reservoir. Devices are equipped with a fastening means to hold in place the stencil on which typed, written, or drawn markings have been cut for reproduction on paper, cards, or the like. Excludes DUPLICATING MACHINE, GELATIN PROCESS; DUPLICATING MACHINE, OFFSET PROCESS; DUPLICATING MACHINE, RELIEF PROCESS and DUPLICATING MACHINE, SPIRIT PROCESS.
02824	LANDING CONTROL CENTRAL	LANDING CONTROL CENTRAL	A central, specifically designed for search, the presentation of aircraft approach data, and the transmission and/or reception of voice communications for the guidance of aircraft during landing operations. May include facilities for the transmission of electronic control command signals, and auxiliary radio transmitting and receiving facilities. See also ALL WEATHER LANDING SET.
02825	NECKTIE	NECKTIE	A long, narrow length of soft material worn around the neck, usually under the turnover collar of a shirt, and tied in front with a bow, knot, or loop.
02828	SUSPENDERS,TROUSERS	SUSPENDERS,TROUSERS	A pair of straps worn over the shoulders and fastened at the waistline of trousers to support them.
02830	HANDKERCHIEF,MANS	HANDKERCHIEF,MANS	A piece of cloth, usually square, varying in size, and often decorated with embroidery, edging, monogram, or the like. It is worn or carried for personal usefulness or as a costume accessory by males past the age of physical maturity.
02831	HANDKERCHIEF,WOMANS	HANDKERCHIEF,WOMANS	A piece of cloth, usually square, varying in size, and often decorated with embroidery, edging, monogram, or the like. It is worn or carried for personal usefulness or as a costume accessory by females past the age of physical maturity.
02833	LEGGINGS,MENS	LEGGINGS,MENS	Coverings for the legs, extending just below the knees to the ankles. They are usually made of duck cloth or leather. They are worn by the military for ceremonial occasions, special duties, and in training areas to protect against dirt, briars, and the like. They are designed for males past the age of physical maturity. See also LEGGINGS, SNAKE GUARD.
02835	NECKERCHIEF	NECKERCHIEF	A square of cloth folded diagonally and worn around the neck like a scarf.
02836	SCARF,NECKWEAR	SCARF,NECKWEAR	An item of neckwear, of varying lengths and widths, worn loosely about the neck in various ways for warmth or decorative purposes. Excludes SCARF, CHAPLAIN'S.
02837	METER,S-UNITS	METER,S-UNITS	An item whose movement is actuated by the flow of electric current when inserted in an appropriate circuit. It is used to measure the strength of a received signal. The value is usually expressed on a scale calibrated in S -units or some multiple thereof. The scale may also have decibel markings above a reference S-unit level. The value may also be expressed as a digital readout display.
02841	BELT,BROWNING AUTOMATIC RIFLE MAGAZINE		An adjustable belt having pockets designed to carry magazines for the Browning automatic rifle.
02843	BASE,ANTENNA SUPPORT	BASE,ANTENNA SUPPORT	A structural foundation upon which an antenna support is to be mounted and supported. The base is an integral part of the item for which it is a foundation, and may be designed for the purpose of damping shock and/or vibration.
02844	BASE,CHASSIS	BASE,CHASSIS	A structural foundation upon which a chassis is to be mounted and supported. The base is an integral part of the item for which it is a foundation, and may be designed for the purpose of damping shock and/or vibration.
02845	BASE,CIRCUIT BREAKER	BASE,CIRCUIT BREAKER	A structural foundation upon which a circuit breaker is to be mounted and supported. The base is an integral part of the item for which it is a foundation, and may be designed for the purpose of damping shock and/or vibration.
02846	BASE,DYNAMOTOR	BASE,DYNAMOTOR	A structural foundation upon which a dynamotor is to be mounted and supported. The base is an integral part of the item for which it is a foundation, and may be designed for the purpose of damping shock and/or vibration.
02847	BASE,LAMPHOLDER	BASE,LAMPHOLDER	A structural foundation upon which a lampholder is to be mounted and supported. The base is an integral part of the item for which it is a foundation, and may be designed for the purpose of damping shock and/or vibration.
02848	BASE,LANTERN	BASE,LANTERN	A structural foundation upon which a lantern is to be mounted and supported. The base is an integral part of the item for which it is a foundation, and may be designed for the purpose of damping shock and/or vibration.
02849	BASE,MAST	BASE,MAST	A structural foundation upon which a mast is to be mounted and supported. The base is an integral part of the item for which it is a foundation, and may be designed for the purpose of damping shock and/or vibration.
02850	BASE,MOTOR	BASE,MOTOR	A structural foundation upon which a motor is to be mounted and supported. The base is an integral part of the item for which it is a foundation, and may be designed for the purpose of damping shock and/or vibration.
02851	BASE,MOTOR-GENERATOR	BASE,MOTOR-GENERATOR	A structural foundation upon which a motor-generator is to be mounted and supported. The base is an integral part of the item for which it is a foundation, and may be designed for the purpose of damping shock and/or vibration.
02853	BASE,RADAR SET TURNTABLE	BASE,RADAR SET TURNTABLE	A structural foundation upon which a radar set turntable is to be mounted and supported. The base is an integral part of the item for which it is a foundation, and may be designed for the purpose of damping shock and/or vibration.
02854	BASE,STAND	BASE,STAND	A structural foundation upon which a stand is to be mounted and supported. The base is an integral part of the item for which it is a foundation, and may be designed for the purpose of damping shock and/or vibration.
02855	BASE,SWITCH	BASE,SWITCH	A structural foundation upon which a switch is to be mounted and supported. The base is an integral part of the item for which it is a foundation, and may be designed for the purpose of damping shock and/or vibration.
02856	BASE,TELEGRAPH KEY	BASE,TELEGRAPH KEY	A structural foundation upon which a telegraph key is to be mounted and supported. The base is an integral part of the item for which it is a foundation, and may be designed for the purpose of damping shock and/or vibration.
02857	BASE,TELEGRAPH-TELEPHONE SIGNAL CONVERTER		A structural foundation upon which the signal converter is to be mounted and supported. The base is an integral part of the item for which it is a foundation, and may be designed for the purpose of damping shock and/or vibration.
02858	BASE,TELEPHONE	BASE,TELEPHONE	A structural foundation upon which a telephone is to be mounted and supported. The base is an integral part of the item for which it is a foundation, and may be designed for the purpose of damping shock and/or vibration.
02859	BRACKET,MICROPHONE	BRACKET,MICROPHONE	A bracket designed to be attached to a supporting surface for the specific purpose of positioning and sustaining a microphone. See also ARM, MICROPHONE; BOOM, MICROPHONE; HOLDER, MICROPHONE and STAND, MICROPHONE.
02861	CRADLE,ANTENNA MAST	CRADLE,ANTENNA MAST	A support or frame which is shaped to conform generally to the contour of an antenna mast and which is used to hold the mast when not in use.
02862	CRADLE,ANTENNA REFLECTOR	CRADLE,ANTENNA REFLECTOR	A support or frame which is shaped to conform generally to the contour of an antenna reflector, and which is used to hold an antenna reflector when not in use.
02863	HOLDER,ANTENNA COUPLER	HOLDER,ANTENNA COUPLER
02864	HOLDER,CHART	HOLDER,CHART	Excludes HOLDER, CLINICAL CHART.
02865	HOLDER,CONTACT	HOLDER,CONTACT	A device designed to accommodate and position a contact.
02866	HOLDER,CRYSTAL UNIT	HOLDER,CRYSTAL UNIT	A holder designed to be used with a crystal unit. For those items which contain provisions for gripping terminals, see SOCKET (as modified). See also HOLDER, SEMICONDUCTOR DEVICE.
02867	HOLDER,ELECTRIC LIGHT GLOBE	HOLDER,ELECTRIC LIGHT GLOBE	Does not include items with lampholders.
02868	HOLDER,ELECTRICAL CONTACT RING	HOLDER,ELEC CONTACT RING	A device designed to accommodate and position an electrical contact ring .
02869	HOLDER,JEWEL BEARING	HOLDER,JEWEL BEARING	A device designed to accommodate and position a jewel bearing.
02870	HOLDER,LAMP SHADE	HOLDER,LAMP SHADE	A device designed to accommodate and position a lamp shade.
02871	HOLDER,LAMPHOLDER	HOLDER,LAMPHOLDER	A device designed to accommodate and position a lampholder.
02872	HOLDER,LIGHT	HOLDER,LIGHT	An item designed to accommodate and position a portable light such as flashlight for the purpose of directing the illumination and/or providing ready accessiblity. Excludes STAND, LIGHT.
02873	HOLDER,LOOP	HOLDER,LOOP	A device designed to accommodate and position a loop.
02874	HOLDER,METALLIC RECTIFIER	HOLDER,METALLIC RECTIFIER	Excludes items designed to accommodate plug-in type metallic rectifiers. See also BRACKET, ANGLE.
02875	HOLDER,METER	HOLDER,METER	A device designed to accommodate and position a meter.
02876	HOLDER,MICROPHONE	HOLDER,MICROPHONE	A device designed to accommodate and position a microphone.
02877	HOLDER,MIRROR	HOLDER,MIRROR	A device designed to accommodate and position a mirror.
02878	HOLDER,OPTICAL ELEMENT	HOLDER,OPTICAL ELEMENT	An item specifically designed to hold and/or position a mirror(s), prism(s), reflector(s), or the like, in an optical system. Excludes CELL, OPTICAL ELEMENT; HOLDER, MIRROR and HOLDER, REFLECTOR.
02879	HOLDER,PROBE	HOLDER,PROBE	A device designed to accommodate and position a probe.
02880	HOLDER,PROTECTOR BLOCK	HOLDER,PROTECTOR BLOCK	A device designed to accommodate and position a protector block.
02881	HOLDER,RADIAC DETECTING ELEMENT		A device designed to accommodate and position a radiac detecting element.
02882	HOLDER,RADIAC DETECTOR	HOLDER,RADIAC DETECTOR	An item specifically designed to accommodate and position a radiac detector. Designed so as to facilitate quick replacement of the item.
02883	HOLDER,REFLECTOR	HOLDER,REFLECTOR	A device designed to accommodate and position a reflector.
02884	HOLDER,SPARK GAP	HOLDER,SPARK GAP	A device designed to accommodate and position a spark gap.
02885	HOLDER,SPRING	HOLDER,SPRING	A device designed to accommodate and position a spring.
02887	HOLDER,STYLUS	HOLDER,STYLUS	A device designed to accommodate and position a stylus.
02890	RETAINER,BATTERY	RETAINER,BATTERY	An item designed to position and/or restrain the movement of one or more batteries in their normal mounting position. See also TRAY, BATTERY and BATTERY BOX.
02891	RETAINER,BIAS CELL	RETAINER,BIAS CELL	An item primarily designed to position and/or restrain the movement of one or more bias cells in their normal mounting position.
02892	RETAINER,ELECTRICAL CONNECTOR	RETAINER,ELEC CONNECTOR	An item specifically designed to restrain the movement of an electrical connector, when the latter is mounted in another item. Includes clamps, clips, and similar restraining devices specifically designed for this function. Excludes CLIP, ELECTRICAL and CLAMP, LOOP.
02894	RETAINER,RADIO BEACON SET	RETAINER,RADIO BEACON SET	An item designed to position and/or retain a BEACON SET, RADIO in a dropping canister.
02895	SUPPORT,TELEVISION CAMERA	SUPPORT,TELEVISION CAMERA	A support for holding a television camera.
02896	BATHING SUIT,WOMANS	BATHING SUIT,WOMANS	A garment worn by females past the age of physical maturity for swimming or sun-bathing. It may be a one-piece or two-piece design and it may include a skirt.
02897	DRESS,WOMANS	DRESS,WOMANS	A one-piece outer garment covering the body from the vicinity of the neck or shoulders to the vicinity of/or below the knees and worn over the underclothing. Intended for use by females past the age of physical maturity.
02898	SHORTS,WOMENS	SHORTS,WOMENS	An outer garment extending from the waist and reaching part way to the knees, covering each leg separately. They are worn by females past the age of physical maturity.
02899	SKIRT,WOMANS	SKIRT,WOMANS	A separate outer garment, for females past the age of physical maturity, covering the body from the waistline down.
02905	RAINCOAT,WOMANS	RAINCOAT,WOMANS	A sleeved, outer garment extending below the hips, with or without a detachable hood. It is designed to be worn over a suit, coat, jacket, or similar garment primarily to provide varying degrees of protection against rain. The item is constructed to be suitable for women past the age of phyical maturity.
02907	SHIRT,WOMANS	SHIRT,WOMANS	A shirt designed for females past the age of physical maturity. Excludes SHIRT, UTILITY.
02909	ENGINE,GAS TURBINE	ENGINE,GAS TURBINE	A continuous combustion type engine consisting primarily of a compression chamber, combustion chamber and turbine. Air is compressed and heated by a combustible fuel and expanded through the turbine. It is designed to furnish a source of rotary shaft and/or pneumatic power. The pneumatic power is obtained by a bleedoff of the engine compressor. For a complete operating power unit, mounted on a base, see POWER UNIT, GAS TURBINE ENGINE.
02910	POWER UNIT,GAS TURBINE ENGINE		An item consisting of a gas turbine engine with all external accessories, cooling system, fuel system (may have tank or be designed for direct remote fuel), and operational controls, mounted on a base or having a base which is an integral part of the engine. It is used as a prime mover for various types of equipment and machinery. Excludes motor generator and generator sets. Includes power units with compressed air bleedoff. Excludes ENGINE, (as modified).
02911	INDICATOR,BLOWN FUSE	INDICATOR,BLOWN FUSE	An item which is specifically designed to be attached to a fuse, fuse clip, or fuseholder, and to give visual indication when the fuse is blown. It does not include the fuse. See also LAMP, GLOW and ALARM, BLOWN FUSE.
02913	HEADREST,SURGICAL,CEREBELLAR
02914	ENGINE,GASOLINE	ENGINE,GASOLINE	A reciprocating internal combustion engine in which the power necessary to produce motion of the mechanism is obtained by igniting a compressed fuel and air mixture within the cylinder(s) of the machine, by means of introducing an electrical spark into the compression chamber. The engine consists of a cylinder block assembly complete with cylinder head(s), oil pan(s), and may or may not include attachments or accessories, such as starter motor, radiator, transmission, clutch, oil filter, flywheel, flywheel housing, or battery charging generator. It does not include a fuel tank. For a complete operating power unit mounted on a base, see POWER UNIT, GASOLINE.
02915	BRASSIERE	BRASSIERE
02916	PLATE,METAL,ADDRESS PLATE MACHINE		A blank metal item on which names, addresses, and the like may be embossed. It is designed for attaching to a FRAME, MOUNTING, ADDRESS PLATE to be used on an ADDRESS PLATE MACHINE.
02917	TAB,SELECTION,ADDRESS PLATE	TAB,SELECTION,ADDRESS PLATE	A strip for attaching by means of a snap catch to an address plate for visual or mechanical selection of plates as the plates pass through the addressing machine.
02918	REACTOR-TRANSFORMER	REACTOR-TRANSFORMER	A component consisting of two or more electrically distinct items. One or more items are made of one or more coils which function as a reactor; at least one other item is made of a tapped coil or two or more coils which function as a transformer. The items may have a common core, but are not magnetically coupled.
02919	GAUGE,ELECTROLYTE LEVEL	GAUGE,ELECTROLYTE LEVEL	A gauge designed to be immersed in a container holding an electrolyte and which shows the level of the electrolyte on a graduated scale.
02920	ADDRESS PLATE MACHINE	ADDRESS PLATE MACHINE
02921	ADDRESS PLATE-ACCOUNTING MACHINE		An electrically operated machine designed to convert data from sensing plates to a form and simultaneously prepare a tabulated list.
02922	ADDRESS PLATE-EAM CARD MACHINE		An electrically operated machine designed to convert data from sensing plates and/or auxiliary attachments to electric accounting machine cards. The data is punched and interpreted in a single machine operation.
02923	EMBOSSING MACHINE,ADDRESS PLATE		A machine for forming embossed characters on a metal plate by means of steel dies and punches held in a die head.
02924	ENVELOPE OPENING MACHINE	ENVELOPE OPENING MACHINE
02925	ENVELOPE STUFFING MACHINE	ENVELOPE STUFFING MACHINE
02926	ENVELOPE SEALING MACHINE	ENVELOPE SEALING MACHINE
02927	FRAME,MOUNTING,ADDRESS PLATE		An item designed to hold a printing plate and/or index card for use with addressing machine.
02928	HEADSET-MICROPHONE	HEADSET-MICROPHONE	An item consisting of a HEADSET, ELECTRICAL and a MICROPHONE (as modified) mounted on or supported from the head. It may include connecting cords, plugs, jacks, and switches. See also HEADSET-CHEST SET, ELECTRICAL.
02929	RECORDER,SOUND	RECORDER,VOICE	A single component specifically designed to make a record of sonic variations.
02931	RECORDER-REPRODUCER,DIRECTION FINDER DATA		A single component which makes a record of direction finder data, and which will reproduce recorded direction finder data.
02932	RECORDER-REPRODUCER,SOUND	RECORDER,SOUND	A single component which makes a record of sonic variations and which will reproduce recorded sonic variations. See also RECORDER-REPRODUCER SET, SOUND.
02934	PAPER,COVER	PAPER,COVER	A paper, usually made from chemical wood pulp sometimes in mixtures with cotton fibre pulps, used as outside covers for catalogs, brochures, and the like. Special characteristics include dimensional stability, uniformity of printing surface, good folding qualities, and durability.
02935	PAPER,NEWSPRINT	PAPER,NEWSPRINT	A paper made largely of mechanical wood pulp with some chemical wood pulp. It is machine finished and lightly sized with little or no mineral filler.
02936	PRESSBOARD	PRESSBOARD	Various types of stiff paper products, generally made from chemical wood pulp.
02937	HOLDER,ELECTRICAL CONTACT BRUSH	HOLDER,ELEC CONTACT BRUSH	A holder designed to accommodate and position a brush against a commutator or collector ring. Also includes items consisting of two or more brush holders (boxes) cast as an inseparable unit. May include facilities for applying pressure to the brush(es) and may also be furnished with the brush(es). See also HOLDER ASSEMBLY, ELECTRICAL CONTACT BRUSH.
02938	CASH REGISTER	CASH REGISTER
02939	ANCHOR,GUY	ANCHOR,GUY	An item which may be any one of several designs, such as a ribbed cone, an assembly of expanding blades or plates, or a helical blade or spring. The item must have either an integral anchor rod or have accommodations for affixing an anchor rod which may not be included. Does not include guy wire(s), rope(s) or cable(s). Excludes POST, SCREW, METAL.
02940	BRACE,CROSSARM	BRACE,CROSSARM	An item specifically designed to provide reinforcement for a crossarm when mounted on a pole.
02941	HANGER,CABLE	HANGER,CABLE	A metallic or nonmetallic item of various shapes, designed to position, suspend, support and/or secure electrical cable(s) to utility poles, bulkheads, messenger wires or other supporting surfaces. It may be fastened to the structure by means of rod(s), bolt(s), screw(s) and the like. Excludes CLAMP(S) as modified, HANGER, WIRE STRAND; BRACKET, PIPE; and SUPPORT, ELECTRICAL CABLE.
02942	PIN,INSULATOR	PIN,INSULATOR	An item designed to be inserted into a crossarm for the specific purpose of mounting pin type electrical insulators. Excludes BRACKET, INSULATOR.
02943	COMMUTATOR	COMMUTATOR	A cylindrical arrangement of alternate segments of electrical conductive and insulating materials on a supporting structure, which provides an exposed surface for establishing electrical continuity between individual armature coils and current collecting brushes.
03032	CASE,FIELD,OFFICE MACHINE	CASE,FIELD,OFFICE MACHINE	A case designed to protect nonportable typewriters, adding, subtracting, or calculating machines in the field. Excludes CASE (as modified) by specific office machine names.
03033	PROJECTOR,STILL PICTURE	PROJECTOR,STILL PICT	An optical device which projects individual light images of objects upon a screen without presenting the illusion of motion of the objects. It is normally used for audience entertainment and/or instruction. See also VIEWER, STILL PICTURE.
03034	VIEWER,DENTAL RADIOGRAPHIC FILM
03035	VIEWER,WEATHER DATA RECORD	VIEWER,WEATHER DATA RECORD	An item designed for insertion of recorded data removed from a RECORDING SET, WEATHER DATA, and for extracting the information therefrom by means of a light source and photocell. Derived information is fed as electrical signal pulses to one or more record duplicating sets of a RECORDER, WEATHER DATA. Information is also extracted for transmission via telephone communication line or radio communication linkage.
03036	VIEWER,X-RAY FILM	VIEWER,X-RAY FILM
03037	PROJECTOR,MOTION PICTURE,SILENT AND SOUND		An optical device which projects a succession of light images upon a screen to present the illusion of motion of the original subject. It has provision for the reproduction of sound from an optic and/or magnetic sound track on the same film and the changing of speed for sound or silent projection. It is normally used for audience entertainment and/or instruction. See also VIEWER, STILL PICTURE.
03038	PROJECTOR,MOTION PICTURE,SOUND		An optical device which projects a succession of light images upon a screen to present the illusion of motion of the original subject. It has provision for the reproduction of sound from an optic and/or magnetic sound track on the same film. It may include integral amplifiers. Excludes loudspeakers and separate amplifiers. See also PROJECTION SET, MOTION PICTURE, SOUND.
03039	PROJECTION SET,MOTION PICTURE,SILENT AND SOUND		A group of related components which together form a complete system for projecting a succession of light images upon a screen to present the illusion of motion of the original subject. It has provision for the reproduction of sound from an optic and/or magnetic sound track on the same film and for changing speed for sound or silent projection. See also PROJECTOR, MOTION PICTURE, SILENT AND SOUND and PROJECTOR, MOTION PICTURE, SOUND.
03040	PROJECTION SET,MOTION PICTURE,SOUND		A group of related components which together form a complete system for projecting a succession of light images upon a screen to present the illusion of motion of the original subject. It has provision for the reproduction of sound from an optic and/or magnetic sound track on the same film. See also PROJECTOR, MOTION PICTURE, SILENT AND SOUND.
03041	BALLOON,METEOROLOGICAL	BALLOON,METEOROLOGICAL	A balloon designed to have a predetermined rate of free ascent when inflated with a specific volume of a lighter-than-air gas.
03043	RODMETER,UNDERWATER LOG	RODMETER,UNDERWATER LOG	An item which projects below the ship's hull and in which the signal is generated for actuating the underwater log equipment.
03044	SHAFT,PROPULSION,SHIP	SHAFT,PROPULSION,SHIP	A shaft used to transmit to the propeller the torque generated by the main engine of a ship and also to transfer the propeller thrust to the thrust block.
03045	AIR VENT,AUTOMATIC,UNDERWATER LOG		An item containing a float valve and cross connections for automatically venting entrapped air from the hydraulic system of the underwater log equipment.
03046	MANIFOLD,VENT VALVE,UNDERWATER LOG		An item containing valves and cross connections for venting entrapped air from the hydraulic system of the underwater log equipment.
03049	STRAP,CHIN	STRAP,CHIN	A single length of strap with buckle or other hardware to provide for fastening and adjusting, or two straight lengths attached to slide keepers to permit one to travel along the other for the purpose of adjusting length, and having eyelets or hardware on either end for attaching to headgear.
03050	SWORD KNOT	SWORD KNOT
03051	BRASSARD	BRASSARD	An arm band made in a variety of colors, or one specific color, usually bearing an emblem or legend designating an acting rank, special assignment, or the like, or which, merely by its color, indicates the specific duties performed by the wearer.
03052	BAR,SERVICE RIBBON	BAR,SERVICE RIBBON	A DEVICE TO WHICH A SERVICE RIBBON OR RIBBONS IS TO BE AFFIXED.
03054	INSIGNIA,SHOULDER SLEEVE	INSIGNIA,SHOULDER SLEEVE	A device to be affixed on the upper extremity of the sleeve, to indicate an organization, theater of operation, force, or the like. Excludes INSIGNIA, RANK, NON-COMMISSIONED PERSONNEL; BADGE, RATING; SHOULDER MARK; and GROUP-RATE MARK:
03056	INSIGNIA,SLEEVE,COMPANY OFFICERS
03057	INSIGNIA,SLEEVE,FIELD OFFICERS
03058	INSIGNIA,SLEEVE,GENERAL OFFICERS
03059	CASE,DECORATION	CASE,DECORATION	A case specifically designed to hold an item by virtue of conforming internal dimensions and/or attachments. It may permit the use of the held item without removal from the case.
03060	SUNGLASSES	SUNGLASSES	An item worn over, but generally does not inclose the eyes. The lenses are smoked or tinted to afford protection against the sun's glare or other excessive light rays. They may have optical or polarizing qualities. Excludes prescription type sunglasses.
03061	GOGGLES,VARIABLE DENSITY	GOGGLES,VARIABLE DENSITY	A device completely inclosing the eyes, for protection against damage from all directions, having separate lens(es) or screen for each eye or lens(es) or screen covering both eyes. The goggles are designed with adjustable filters, permitting the graduation of the intensity of light.
03063	HEADBAND,GOGGLES	HEADBAND,GOGGLES	A narrow band designed to be attached to the frame of goggles and fit around the head to hold the goggles in position. It may be adjustable in length.
03066	UNDERPANTS,MENS	UNDERPANTS,MENS	An undergarment worn on the lower body and legs of males past the age of physical maturity. They may be brief, thigh or ankle length. Excludes UNDERPANTS, COLD WEATHER and UNDERPANTS, EXTREME COLD WEATHER.
03067	NIGHTSHIRT,MANS	NIGHTSHIRT,MANS	A loose-fitting garment, resembling a shirt, extending from the shoulders to approximately just below the knees. It is designed to be worn in bed by males past the age of physical maturity.
03069	UNDERSHIRT,INFANTS	UNDERSHIRT,INFANTS	A garment designed to be worn under outer clothing of infants from birth to approximately three years of age. Excludes UNDERSHIRT, BOY'S; and UNDERSHIRT, GIRL'S.
03070	UNDERSHIRT,MANS	UNDERSHIRT,MANS	A garment designed to be worn under outer clothing of males past the age of physical maturity. It may be sleeveless, or have full, half, or quarter length sleeves. Excludes SWEAT SHIRT.
03072	CUTTER,BOLT	CUTTER,BOLT	A hand-held, hand-operated item designed to cut steel rod and the like. Excludes CUTTER, CABLE, HAND OPERATED; CUTTER, RIVET; and CUTTER, STEEL STRAPPING. For items having a shear cut and designed and rated to cut flat mild steel bar and/or soft wire rope, see CUTTER, WIRE ROPE, HAND OPERATED.
03073	PLANE,CIRCULAR	PLANE,CIRCULAR	A woodworking hand tool consisting of a frame in which one or more cutting blades are inclined or vertically mounted. Used for smoothing and/or shaping wood. The item has a flexible steel face which may be adjusted to a required arc for planing concave or convex surfaces.
03074	PLANE,RABBET	PLANE,RABBET	A woodworking hand tool consisting of a frame in which one or more cutting blades are inclined or vertically mounted. Used for smoothing or shaping wood. The plane is opensided and has a cutter blade set to an angle of approximately 45 degrees and extending to or a little beyond the open sides.
03075	PLANE,ROUTER	PLANE,ROUTER	A woodworking hand tool consisting of a frame in which one or more cutting blades are inclined or vertically mounted. Used for smoothing and/or shaping wood. The item has a bar or plate that supports a vertically mounted narrow cutter.
03076	BOOT,DOG	BOOT,DOG
0307A	BOLT,MACHINE	BOLT,MACHINE	An externally threaded fastener whose threaded and unthreaded portions are each of one nominal diameter. The head is not designed to be held or driven with an inserted driver, nor is it designed for rotation by the thumb or fingers. Items must not be fully threaded (close to the head). See also SCREW, MACHINE.
03080	COMB,DOG	COMB,DOG
03081	CUTTER,PIPE	CUTTER,PIPE	Excludes CUTTER, BOILER TUBE.
03082	ANVIL,BLACKSMITHS	ANVIL,BLACKSMITHS
03083	VICE,SQUARE END SAWING,TUBE	VICE,SQUARE END SAWING,TUBE	A device consisting of a base and one screw actuated jaw for holding thin wall brass and copper tubing while sawing. Includes a saw guide. Designed with holes for bolt or screw mounting on a bench, table, or the like.
03084	VICE,CIRCULAR SAW FILING	VICE,CIRCULAR SAW FILING	A clamping device consisting of a base and two jaws, either with a sliding attachment on a support rod extending downward from the base, or with a sliding attachment within the jaws for supporting various sizes of circular saws. Designed to be clamped or bolted to a bench, table or the like.
03086	VICE,PIPE	VICE,PIPE	A clamping device which may be any one of various designs, such as a base and two or more V-shaped jaws, a base and one V-shaped jaw and chain, or a base and strap. Actuated by screw or cam with clamping force applied on a plane vertical to the base. Designed to be bolt or clamp mounted to a bench, table or the like or may have facilities for mounting to a post or other vertical object.
03087	PUNCH,CENTRE,AUTOMATIC	PUNCH,CENTRE,AUTOMATIC	A spring actuated centre punch, which when pressed against an object forms an indentation mark without the use of a hammer. The force is adjustable by regulating the stroke.
03088	CHISEL,BLACKSMITHS	CHISEL,BLACKSMITHS	A metal cutting hand tool having a straight cutting edge on one end and a striking head on opposite end. It is designed with an eye, for use with a handle in cutting hot or cold metal.
03089	MACHETE,FOLDING HANDLE	MACHETE,FOLDING HANDLE
03090	MACHETE,RIGID HANDLE	MACHETE,RIGID HANDLE
03091	SHEARS,METAL CUTTING,HAND	SHEARS,METAL CUT	Hand held and guided, manually operated shears, consisting essentially of two cutting blades, two handles, and an assembly bolt. In addition, it may include a series of levers and pins through which compound leverage may be accomplished. Cutting blades may be designed for cutting intricate patterns, right and/or left hand curves, straight cuts or a combination of circular and straight cuts. Used for cutting thin sheets and strips of metal. Excludes SHEARS, BENCH, HAND; CUTTER, STEEL STRAPPING and CUTTER, BOLT.
03092	DIESTOCK	DIESTOCK	A holding device for manually driving threading dies, DIE AND COLLET, or die heads when cutting external threads. It must include handle(s) but does not include thread cutting dies.
03093	CUTTER,RIVET	CUTTER,RIVET	A hand operated plierlike tool having two shear plates drilled with various rivet diameters, fixed to two handles. In operation the shear plates are placed over the rivet and the handles are actuated by either a pull-apart or a squeeze type motion in shearing the rivet. See also CUTOFF AND BURRING TOOL, BLIND RIVET and CUTTER, BOLT.
03094	VICE,HANDSAW FILING	VICE,HANDSAW FILING	A clamping device consisting of a base, one stationary jaw and one jaw actuated by either a cam, an eccentric lever, or a screw lever, and designed to be clamp-mounted or bolted to a bench, table or the like. It may include a filing guide. Excludes VICE, BANDSAW FILING.
03095	VICE,HAND	VICE,HAND	A clamping device having two jaws and provided with a handle for holding in the hand. May be furnished with a separate clamp for attaching the vice to a bench, table or the like. Excludes VICE, PIN; VICE, WIRE ROPE SPLICING; WRENCH, PLIER and CLAMP, PLIER.
03096	VICE,BENCH AND MACHINE TABLE	VICE,BENCH	A clamping device consisting of a base and two jaws mounted on a subbase. The subbase is designed for mounting on a workbench and is not normally mounted on a machine table. The base and jaw assembly may be readily detached from the subbase for use on a drilling machine, milling machine, grinding machine and the like.
03097	ANVIL,SAWMAKERS	ANVIL,SAWMAKERS
03098	TROUSERS,MENS PYJAMAS	TROUSERS,MENS PYJAMAS	A loose lightweight trouser designed for males who have reached the age of physical maturity. Worn for sleeping or lounging.
03100	COAT,MANS PYJAMAS	COAT,MANS PYJAMAS	The upper part of a man's two-piece pyjamas. Excludes NIGHTSHIRT, MAN'S.
03102	PYJAMAS,BOYS	PYJAMAS,BOYS	An item of sleeping apparel designed for males from approximately three years to age of physical maturity.
03103	PYJAMAS,MENS	PYJAMAS,MENS	An item of sleeping apparel designed for males past the age of physical maturity.
03104	CENTRAL OFFICE,TELEPHONE,MANUAL		A telephone office having switching facilities for connecting any manual (nondial) telephone station to any other telephone station within its area. The switching is accomplished manually by means of a jack termination in a switchboard equipped with cord circuits or switches, and supervisory circuits. May include a dial. It generally has trunking facilities to and from other central offices for making connections to telephone stations in those offices. The central office includes all equipment required to serve the lines having a common office name. Does not include the lines from the central office or the telephone stations.
03105	TELEPHONE CENTRAL OFFICE GROUP,MANUAL		A group that is added to a manual telephone central office. May include dial.
03106	CENTRAL OFFICE,TELEPHONE,DIAL		A telephone office having switching facilities for connecting any dial telephone station within its office area to any other telephone station within the area. The switching mechanism is actuated by current pulses from the telephone station dial. It generally has trunking facilities to other central offices for making connections to telephone stations in those offices. The central office includes all equipment required to serve the station lines having a common office name and may include a manual switchboard for certain types of services. Does not include the outside lines from the central office to the telephone station.
03107	TELEPHONE CENTRAL OFFICE GROUP,DIAL		A group that is added to a dial telephone central office.
03109	SCANNER,SONAR TRANSDUCER	SCANNER,SONAR TRANSDUCER	A device which provides a means of rotational sampling sectorwise of signals derived from individual or groups of elements of certain type transducers for the purpose of determining signal direction information.
0310A	BOOTS,CRICKET	BOOTS,CRICKET
03112	PUNCH AND DIE,GROMMET INSERTING		A two piece item consisting of a punch and dielike anvil designed for inserting spur or eyelet type grommets in cloth, leather and the like. In use the material and grommet parts are placed between the punch and die; the punch is then struck with a hammer to securely fasten the grommet parts to the material.
03114	BLANKET,DOG	BLANKET,DOG
03116	PAN,DOG FEEDING	PAN,DOG FEEDING
03117	LATHE,JEWELLERS	LATHE,JEWELLERS	A machine tool used principally for shaping articles of metal, wood, or other material by causing the work to revolve while the cutting tool, held either by hand or a mechanical holder, is applied to the work. Includes machines with a computer numerical control feature.
03118	LATHE,TURRET,HORIZONTAL	LATHE,TURRET,HORIZONTAL	A machine tool used principally for shaping articles of metal, wood, or other material by causing the work to revolve while the cutting tool, held either by hand or a mechanical holder, is applied to the work. Includes machines with a computer numerical control feature.
03119	CALL-SIGNAL STATION	CALL-SIGNAL STATION	A manually operated device which converts mechanical power into electrical energy for actuating an audible tone and may also actuate a visible signal at a similar remote station. It also receives electrical energy from another similar station and converts it into acoustical energy and may also actuate a visual signal. Includes a hand ringing generator, audible signalling device and cabinet. May include a selector switch, visual signal or volume control. See also GENERATOR, RINGING, HAND.
0311A	BOOTS,FOOTBALL	BOOTS,FOOTBALL	Footwear having cleated soles and heels. They are designed to be worn by football players to assure traction and grip on the playing field.
03120	SAWS,NESTED	SAWS,NESTED	A wood and/or metal cutting handsaw, consisting of an open grip handle, and an assortment of two or more different removable blades of the following types: BLADE, KEYHOLE SAW; BLADE, COMPASS SAW; BLADE, GENERAL PURPOSE SAW; BLADE, PRUNING SAW; and nail cutting saw blade.
03121	PLANE,COMBINATION	PLANE,COMBINATION	A woodworking hand tool consisting of a frame in which one or more cutting blades are inclined or vertically mounted. Used for smoothing and/or shaping wood. The item has a main stock with a sliding section to accommodate various types of form cutters.
03122	DRILLING MACHINE,RADIAL,FOLDING ARM		Excludes DRILLING MACHINE, RADIAL: DRILLING MACHINE, RADIAL, SLIDING RAM.
03123	LATHE,METAL SPINNING	LATHE,METAL SPINNING
03124	LATHE,RAILWAY WHEEL	LATHE,RAILWAY WHEEL	A machine tool used principally for the machining of railway wheels by causing the work to revolve while the cutting tool, held by a mechanical holder, is applied to the work. Includes machines with a computer numerical control feature.
03125	TURNING MACHINE,LOCOMOTIVE CRANKPIN
03126	GRINDING MACHINE,CENTERLESS,EXTERNAL		A machine that uses an abrasive for the purpose of removing excess stock and of reducing the material to the desired shape and size, while at the same time leaving the desired finish on the work.
03128	CRANE,JIB	CRANE,JIB	A crane in which the hoisting apparatus is supported by a trolley which runs on a projecting arm or jib which, in turn, is attached to a wall or wall tracks, or stationary or revolving pillar, or column.
03129	CRANE,OVERHEAD TRAVELLING	CRANE,OVERHEAD TRAVELLING	A crane in which the hoisting apparatus is supported by a trolley running on an overhead track, on girders which are affixed overhead and trucks at both ends.
03130	CRANE,GANTRY REVOLVING	CRANE,GANTRY REVOLVING	A crane in which the hoisting apparatus is located in the crane cab with the hoisting lines running over a boom to ground level. The crane is supported by a structural gantry-type framework of variable height which may be stationary or mobile mounted. The gantry is generally constructed to provide a portal clearance for vehicles operating under the crane.
03131	BORING-DRILLING-MILLING MACHINE,HORIZONTAL,METALWORKING
03132	BORING MACHINE,BRIDGE TYPE	BORING MACHINE,BRIDGE TYPE
03133	MILLING MACHINE,HORIZONTAL,PLAIN		A column and knee milling machine having a nonswiveling table.
03134	MILLING MACHINE,HORIZONTAL,UNIVERSAL		A column and knee milling machine having a table which can be swiveled in a horizontal plane.
03135	GRINDING MACHINE,INTERNAL,CHUCKING		A machine that uses an abrasive for the purpose of removing excess stock and of reducing the material to the desired shape and size, while at the same time leaving the desired finish on the work.
03136	GRINDING MACHINE,CYLINDRICAL		A machine that uses an abrasive for the purpose of removing excess stock and of reducing the material to the desired shape and size, while at the same time leaving the desired finish on the work.
03137	LATHE,ENGINE	LATHE,ENGINE	A machine tool used principally for the machining of engines and like items, by causing the work to revolve while the cutting tool, held by a mechanical holder, is applied to the work. Includes machines with a computer numerical control feature.
03138	LATHE,SPEED	LATHE,SPEED	A machine tool used principally for shaping articles of metal, wood, or other material by causing the work to revolve while the cutting tool, held either by hand or a mechanical holder, is applied to the work. Includes machines with a computer numerical control feature. A lathe used for the burring, polishing and lapping operation on metal.
03139	PLANER,METAL CUTTING,DOUBLE HOUSING		A machine tool with a work table moving in reciprocating motion under and alongside of cutting tools fixed in tool heads which move laterally on a cross rail and/or vertically on a side column, to make straight line cuts in material clamped to the table.
03140	PLANER,METAL CUTTING,OPEN SIDE		A machine tool with a work table moving in reciprocating motion under and alongside of cutting tools fixed in tool heads which move laterally on a cross rail and/or vertically on a side column, to make straight line cuts in material clamped to the table.
03141	GRINDING MACHINE,TOOL AND CUTTER		A machine that uses an abrasive for the purpose of removing excess stock and of reducing the material to the desired shape and size, while at the same time leaving the desired finish on the work.
03142	GRINDING MACHINE,SURFACE,ROTARY
03144	LATHE,RAILWAY JOURNAL-AXLE	LATHE,RAILWAY JOURNAL-AXLE	A machine tool used principally for the machining of railway journal -axles by causing the work to revolve while the cutting tool, held by a mechanical holder, is applied to the work. Includes machines with a computer numerical control feature.
03145	GRINDING MACHINE,ROCK BIT	GRINDING MACHINE,ROCK BIT	A machine that uses an abrasive for the purpose of removing excess stock and of reducing the material to the desired shape and size, while at the same time leaving the desired finish on the work.
03147	DERRICK,GUY	DERRICK,GUY	A derrick consisting of a single spar or mast set on end and secured by guy wires at the upper end, having fastened to its lower end a boom or jib carrying a hoisting tackle at top of boom for raising and lowering heavy weights. The boom is so arranged that it may be raised or lowered at different angles or swung horizontally. The hoisting unit is generally not an integral part of this device but may be mounted any distance from the derrick.
03148	DERRICK,STIFF LEG	DERRICK,STIFF LEG	A derrick consisting of a spar, mast, or A-frame set on end and usually supported at the bottom by two horizontal spars or sills, with inclined beams running from end of sills to mast to form a triangle. A boom is fastened to the lower end of the mast or of the sills. The boom is so arranged that it may be raised or lowered at different angles or swung horizontally. The hoisting unit is generally not an integral part of this device but may be located any distance from the derrick.
03149	DERRICK,GIN POLE	DERRICK,GIN POLE	A derrick consisting of a stationary pole or mast set on end and secured at the top by stays or guys. The hoisting unit is generally not an integral part of this device but may be located any distance from the derrick. This type of derrick has no boom and weights are lifted more or less vertically only.
03150	CRANE,CRAWLER MOUNTED	CRANE,CRAWLER	A crane, complete with crane boom and attachments, mounted on a crawler chassis, which may derive its mobile power from the crane power unit or from an independent power unit. It is not convertible to digging operations. Excludes cranes mounted on a full tracked tractor.
03151	CRANE,TRACTOR TOWED	CRANE,TRACTOR TOWED	A crane which is wheel mounted, powered, and operated from the tractor by means of a cable control, and is towed by means of the tractor drawbar.
03152	BORING MACHINE,JIG,VERTICAL	BORING MACHINE,JIG,VERTICAL
03153	GRINDING MACHINE,SURFACE,RECIPROCATING		A machine that uses an abrasive for the purpose of removing excess stock and of reducing the material to the desired shape and size, while at the same time leaving the desired finish on the work.
03154	DRILLING MACHINE,RADIAL	DRILLING MACHINE,RADIAL	A drilling machine having the drill head mounted on or in an arm attached to a vertical column. The drill head may be mounted in a fixed position in the arm or attached by a geared mechanism to adjust the length of the swing. Excludes DRILLING MACHINE, RADIAL, SLIDING RAM and DRILLING MACHINE, RADIAL, FOLDING ARM.
03155	BLADE,SAFETY RAZOR	BLADE,SAFETY RAZOR
03156	TWEEZERS,HAIR	TWEEZERS,HAIR	A small pincerlike implement for grasping or extracting.
03157	BARBER CLOTH	BARBER CLOTH	A cloth placed around the neck and over the front portion of the body by the barber while cutting the customer's hair.
03158	BOX,HEADSET STORAGE	BOX,HEADSET STORAGE	Box designed for the protection and storage of one or more headsets and accessories.
03160	MILLING MACHINE,TOOL AND DIE		A material shaping machine that operates by moving a bed with the material to be shaped onto a rotary multitoothed machine tool.
03161	MILLING MACHINE,VERTICAL	MILLING MACHINE,VERTICAL	A material shaping machine that operates by moving a bed with the material to be shaped onto a rotary multitoothed machine tool. The tools axis of rotation is vertical.
03162	RAZOR,SAFETY	RAZOR,SAFETY
03163	STROP,RAZOR	STROP,RAZOR
03164	RAZOR,STRAIGHTEDGE	RAZOR,STRAIGHTEDGE
03165	GRINDING MACHINE,BELT,HORIZONTAL		A machine that uses an abrasive for the purpose of removing excess stock and of reducing the material to the desired shape and size, while at the same time leaving the desired finish on the work.
03166	GRINDING MACHINE,BELT,VERTICAL		A machine that uses an abrasive for the purpose of removing excess stock and of reducing the material to the desired shape and size, while at the same time leaving the desired finish on the work.
03167	GRINDING MACHINE,BELT,VERTICAL AND HORIZONTAL		A machine that uses an abrasive for the purpose of removing excess stock and of reducing the material to the desired shape and size, while at the same time leaving the desired finish on the work.
03168	GRINDING AND BUFFING MACHINE,UTILITY
03169	GRINDING MACHINE,ENGRAVING TOOL		A machine that uses an abrasive for the purpose of removing excess stock and of reducing the material to the desired shape and size, while at the same time leaving the desired finish on the work.
03170	GRINDING MACHINE,UTILITY	GRINDING MACHINE,UTILITY	A machine that uses an abrasive for the purpose of removing excess stock and of reducing the material to the desired shape and size, while at the same time leaving the desired finish on the work.
03171	GRINDING MACHINE,THREAD EXTERNAL		A machine that uses an abrasive for the purpose of removing excess stock and of reducing the material to the desired shape and size, while at the same time leaving the desired finish on the work.
03172	SHEARS,BARBERS	SHEARS,BARBERS	Shears with either two sharp pointed blades or two blunt pointed blades. The item has two ring shaped grips with finger rest, each of which is designed for a single finger.
03173	AMPLIFIER-OSCILLATOR	AMPLIFIER-OSCILLATOR	An item having the dual functions of an amplifier and an oscillator. The amplifier and oscillator are each used with associated components and may be used with each other. See also MODULATOR-OSCILLATOR.
03174	MODULATOR-OSCILLATOR	MODULATOR-OSCILLATOR	An item having the dual functions of a modulator and an oscillator. The modulator and oscillator are used with associated components, and may be used with each other. The source of power may be common to both circuits. See also AMPLIFIER-OSCILLATOR.
03175	INDICATOR,SIGHT,LIQUID	INDICATOR,SIGHT,LIQ	An item so designed to have a portion or all of its body transparent to permit the visual examination of the amount of liquid in a pressure vessel, boiler, evaporator, still, processing tank, reservoir, pipe tubing line, and the like, and/or to determine the flow of the liquid. It may also be provided with an element that indicates changes in moisture content. The item may have a means for refilling. Excludes INDICATOR, LIQUID QUANTITY and INDICATOR, RATE OF FLOW.
03176	CUP,GREASE	CUP,GREASE	An item to be mounted on machinery, designed to hold grease and supply it to parts of machinery.
03177	FITTING,LUBRICATION	FITTING,LUBE	A specifically designed item pressed or threaded into a lubrication passage, for the purpose of adapting a related coupler and/or lubricant gun to dispense lubricant to a bearing, shaft or similar items.
03178	COUPLING,GREASE GUN	COUPLING,GREASE GUN	The outlet member of a pressure greasing device, by means of which the device may be connected to a FITTING, LUBRICATION. It is threaded for attachment to a grease gun, pipe, hose fitting, or valve. The outlet is a nozzle, designed to mate with the lubrication fitting.
03179	CUP,OIL,LUBRICATING	CUP,OIL,LUBRICATING	An item designed to be driven or threaded into a machine part for the purpose of dispensing oil to a lubricating passage or duct, and to seal the passage or duct against dirt and moisture. The item may not have a transparent body, or contain a wick or needle to restrict or filter the flow.
03180	LUBRICATOR,SELF-FEEDING	LUBRICATOR,SELF-FEED	A lubricant reservoir having a needle valve, wick, or other restriction in the discharge passage which delivers lubricant by gravity or capillary action to one or more points of a machine. See also LUBRICATOR, AIRLINE; INDICATOR, OIL SIGHT; and CUP, OIL, LUBRICATING.
03194	DECAL	DECAL	A design, picture, legend, or shape processed on specially prepared paper for transferring by the decalcomania process to china, glass, metal, porcelain, plastic, and like surfaces. See also MARKER, IDENTIFICATION.
03195	TRAILER,PLATFORM,AIRBORNE	TRAILER,PLATFORM,AIRBORNE	A four-wheeled platform type trailer with a coupling at one or both ends, for connecting to trailers and/or towing by a motor vehicle. Designed to be airborne.
03196	TRAILER,PLATFORM,WAREHOUSE	TRAILER,PLATFORM,WAREHOUSE	A four-wheeled, platform type trailer with a coupling at one or both ends, for connecting to trailers and/or towing by a warehouse tractor.
03197	TRUCK,LIFT,FORK	TRUCK,LIFT,FORK	A self-propelled, wheeled vehicle, equipped with power driven front or side loading fork, type elevating unit(s). The elevating unit(s) may extend and retract to provide a reaching capability. It is primarily used for lifting, transporting, and stacking. For nonself-propelled, wheeled vehicles equipped with either manual or power driven elevating unit(s), see ELEVATOR, PORTABLE and TRUCK, LIFT, HAND. Excludes TRUCK, LIFT, PLATFORM.
03198	TRUCK,FIXED PLATFORM,POWERED		A self-propelled, wheel type, non-elevating load carrying platform unit.
03199	PALLET,MATERIAL HANDLING	PALLET	An item consisting of a platform(s) designed primarily for moving material by fork-lift trucks. It may have two or more stringers, four or more legs, fixed or removable, and may have sides extending above the platform deck. It may also be equipped with hoisting fittings to permit lifting by sling(s). Excludes SKID, PLATFORM; SKIP BOX, MATERIAL HANDLING; and PLATFORM, MATERIAL HANDLING.
03200	TRUCK,LIFT,PLATFORM	TRUCK,LIFT,PLATFORM	A self-propelled, wheeled vehicle equipped with an elevating type platform. The platform elevating unit may be power-driven. Primarily designed to be used in conjunction with skid platforms (skids) for handling of skid loaded materials. Excludes TRUCK, LIFT, FORK.
03201	TRUCK,STRADDLE-CARRY	TRUCK,STRADDLE-CARRY	A self-powered wheeled vehicle with a gantry type frame designed to straddle, pick up, and transport material.
03202	JACK,SEMILIVE SKID	JACK,SEMILIVE SKID	A device consisting of a coupler unit fastened to an axle base, having two steel wheels and a steel handle. It is used for attaching to and moving semilive platform skids.
03203	CLIPPER,HAIR	CLIPPER,HAIR
03204	TRACTOR,WHEELED,WAREHOUSE	TRACTOR,WHEELED,WAREHOUSE	A self-propelled walking or riding type vehicle with or without attachments primarily used for towing trailers and material handling operations on floors and paved surfaces in and around industrial plants, depots, warehouses and terminals. It is generally designed with a short close- coupled wheel base with side and front free of protuberances and with front and/or rear mounted bumper plates to facilitate maneuvering in narrow aisles and similar restricted areas without damage to stored stock. INCLUDES ALL ELECTRICALLY DRIVEN TRACTORS REGARDLESS OF DESIGN. Excludes TRACTOR, WHEELED, AGRICULTURAL and TRACTOR, WHEELED, INDUSTRIAL.
03206	SKID,BARREL	SKID,BARREL	An item consisting of two steel or wood side rails held together by steel braces, fitted with steel hooks at one end and with the other ends beveled. It is used for unloading barrels or cylindrical objects from motor truck to ground level, or bridging from truck floor to loading deck.
03208	JACKET,RESTRAINT	JACKET,RESTRAINT
03209	CART,CLINICAL CHART HOLDER	CART,CLINICAL CHART HOLDER	A light vehicle, with rows of racks, designed to accommodate chart holders. It may have drawers and/or drop type writing shelf with special locking mechanism, used to transport clinical charts to and from patient's bedside.
03210	ELEVATOR,PORTABLE	ELEVATOR,PORTABLE	A manually propelled (portable) wheeled vehicle equipped with either a platform or fork type elevating mechanism. The elevating mechanism may be either power-driven or manually operated. Used primarily for raising or lowering materials.
03211	DOLL,TRAINING,NURSING TECHNIQUE		A figure simulating the human body in superficial detail, for demonstrating various nursing techniqes. Excludes MODEL, ANATOMICAL.
03212	MODEL,ANATOMICAL	MODEL,ANATOMICAL	A modeled form of the human body, or section thereof, commonly in detachable pieces exhibiting the various parts and organs and their relationship. Excludes DOLL, TRAINING, NURSING TECHNIQUE.
03213	MODEL,VENIPUNCTURE TRAINING	MODEL,VENIPUNCTURE TRAINING
03214	SKELETON,HUMAN	SKELETON,HUMAN
03215	HANDLE,LITTER POLE	HANDLE,LITTER POLE
03217	GRINDING MACHINE,DRILL	GRINDING MACHINE,DRILL	A machine that uses an abrasive for the purpose of removing excess stock and of reducing the material to the desired shape and size, while at the same time leaving the desired finish on the work.
03218	GRINDING MACHINE,HAND TAP	GRINDING MACHINE,HAND TAP	A machine that uses an abrasive for the purpose of removing excess stock and of reducing the material to the desired shape and size, while at the same time leaving the desired finish on the work.
03220	ADAPTER,LITTER,MOTOR VEHICLE
03225	INDICATOR,STERILIZATION	INDICATOR,STERILIZATION	A substance which, by physical or chemical change, indicates that a degree of heat sufficient to effect sterilization of all items within a sterilizer has been attained.
03226	PUMP,LUBRICANT TRANSFER	PUMP,LUBR	A MANUAL OR POWER OPERATED RECIPROCATING PUMP, DESIGNED FOR TRANSFERRING LUBRICANTS FROM A RESERVOIR TO A GREASE GUN, MEASURE, OR SIMILAR ITEMS.
03227	LUBRICATOR	LUBRICATOR	An item which meters and delivers lubricant under pressure, at timed intervals, to one or more points of a machine.
03228	HEATER,SPACE	HEATER,SPACE	A device designed to burn various types of fuel within an inclosure which protects and confines the fire. It is used for the purpose of raising the temperature of the air in its immediate vicinity. The inclosure may be vented. Excludes HEATER, DUCT TYPE, PORTABLE and HEATER, SPACE, ELECTRIC.
03229	SPREADER BAR AND STIRRUPS,LITTER
03230	MOULAGE SET,WOUNDS	MOULAGE SET,WOUNDS	A set of models of various types of wounds, realistically coloured, and intended for use as instructional aids.
03231	CRANE TRUCK,WAREHOUSE	CRANE TRUCK,WAREHOUSE	A crane which is a compact unit with a short turning radius, primarily designed for use in confined areas.
03232	HEATER,SPACE,ELECTRIC	HEATER,SPACE,ELECTRIC	A device having a heating element which when connected to an electrical source, directly imparts heat. Circulation of the heated air may be achieved by an integral blower or fan. For space heaters other than electric, see HEATER, SPACE.
03233	HOLDER,CLINICAL CHART	HOLDER,CLINICAL CHART	Excludes CLIPBOARD FILE.
03234	INCUBATOR,INFANT	INCUBATOR,INFANT
03235	VAPORIZER,MEDICINAL	VAPORIZER,MEDICINAL	An item which converts water into hot vapors (steam) by the use of heat. The vapors to be inhaled by patients may be medicated by the addition of medicaments. It may contain a medicament cup and/or separate steam spout or nozzle. For items converting water into cool vapors by mechanical means, see HUMIDIFIER (as modified).
03236	PAD,OPERATING TABLE	PAD,OPERATING TABLE	A cushionlike mass of soft material designed for use on an operating table.
03237	CHISEL,FRAMING	CHISEL,FRAMING	A wood cutting hand tool consisting of a straight steel blade from 7-1/2 inches (190.5 mm) to 8-1/2 inches (215.9 mm) long, having a square cutting edge. A nonmetallic handle is fixed in a socket and may contain a striking cushion.
03238	GOUGE,TURNING	GOUGE,TURNING	A woodcutting hand tool consisting of a straight blade, part of a circular arc in cross section with a rounded cutting edge. A nonmetallic handle at least 9 inches (228.6 mm) long is provided. Excludes GOUGE, WOODCARVING.
03239	PLANE,FORE	PLANE,FORE	A woodworking hand tool consisting of a frame in which one or more cutting blades are inclined or vertically mounted. Used for smoothing or shaping wood. The item is 18 inches long, with the cutting blade mounted between closed sides at an angle of approximately 45 degrees to the bottom.
03240	PLANE,JACK	PLANE,JACK	A woodworking hand tool consisting of a frame in which one or more cutting blades are inclined or vertically mounted. Used for smoothing and/or shaping wood. The item is typically 14 to 15 inches long with the cutting blade mounted between closed sides at an angle of approximately 45 degrees to the bottom.
03241	PLANE,JOINTER	PLANE,JOINTER	A woodworking hand tool consisting of a frame in which one or more cutting blades are inclined or vertically mounted. Used for smoothing and/or shaping wood. The item is 22 to 24 inches in length, with the cutting blade mounted between closed sides at an angle of approximately 45 degrees to the bottom.
03242	HELMET,DEEP-SEA DIVERS	HELMET,DEEP-SEA DIVERS	A spherical metal inclosure for a diver's head, designed for use with a diver's dress. Usually furnished with a breastplate of like material. Excludes HELMET, DEEP-SEA DIVER'S, HELIUM-OXYGEN. See also HELMET, SHALLOW WATER DIVER'S.
03243	HELMET,DEEP-SEA DIVERS,HELIUM-OXYGEN		A HELMET, DEEP SEA DIVER'S, modified by the installation of fittings for the purpose of utilizing oxygen-helium mixtures and conserving these mixtures by absorbing the carbon dioxide in the helmet. A copper canister, filled with a carbon dioxide chemical absorbent is fitted to the helmet through which the carbon dioxide laden atmosphere is circulated.
03244	CARRIAGE,PAIL	CARRIAGE,PAIL	A wheeled frame designed to support and facilitate the movement of a pail especially in surgical dressing and operating rooms.
03245	CANDY,PECTIN JELLY	CANDY,PECTIN JELLY
03246	CANDY,STARCH JELLY	CANDY,STARCH JELLY	Excludes candy, coated.
03247	LABEL	LABEL	A flexible item designed to be affixed to an object by adhesion or sewing to indicate contents, destination, or other similar identification. It may be blank with a surface designed for marking, preprinted, or have data woven into it. May be in roll form with perforations or markings provided for detaching items of a specific length, or with separate labels affixed to a continuous roll or sheet of backing material. Excludes MARKER, IDENTIFICATION; PLATE, IDENTIFICATION; TAPE IDENTIFICATION; and TAPE, PRESSURE SENSITIVE ADHESIVE.
03248	TAG,DRY CLEANING MARKING	TAG,DRY CLEANING MARKING	An item used for marking textile articles during dry cleaning operations. It may have a tab, staples or other similar means for attachment. See also TAPE, PAPER, DRY CLEANING MARKING.
03249	TAG,LAUNDRY MARKING	TAG,LAUNDRY MARKING	An item used for marking textile articles during laundry operations. It may have a tab, staples, or other similar means for attachment. See also TAPE, PAPER, DRY CLEANING MARKING.
03250	TAG,SHIPPING	TAG,SHIPPING	An item that is used in shipping of items or materials. It has a hole, string, wire, or other similar means for attachment.
03251	TAG,STOCK MARKING	TAG,STOCK MARKING	An item that is used to mark items or materials with stock identification data. It has a hole, string, wire, or other similar means for attachment.
03252	BAND,PAPER,CURRENCY	BAND,PAPER,CURRENCY
03253	WRAPPER,COIN	WRAPPER,COIN
03254	TRUCK,FIRE FIGHTING	TRUCK,FIRE FIGHTING	Fire fighting equipment mounted on a self-propelled chassis, and equipped to employ various types of fire extinguishing agents to combat and/or extinguish fires.
03255	TRAILER,FIRE FIGHTING	TRAILER,FIRE FIGHTING	A nonpowered, wheeled or tracked vehicle, designed to be towed. The fire fighting equipment is mounted on a trailer chassis, and equipped to employ various types of fire extinguishing agents to combat and/or extinguish fires.
03256	STRETCHER,AMBULANCE	STRETCHER,AMBULANCE	A portable wheeled conveyance, manually operated by ambulance officers, for facilitating movements of sick or wounded patients. Excludes LITTER (as modified); and WHEEL CHAIR (as modified).
03257	STRETCHER,HOSPITAL	STRETCHER,HOSPITAL	A portable wheeled conveyance, manually operated by attendants, for facilitating movements of sick or wounded patients. Excludes LITTER (as modified); and WHEEL CHAIR (as modified).
03263	KNOB	KNOB	An item designed to transmit manual, rotary or linear motion to other devices. May include detachable or nondetachable stud (shaft), pointer, or skirt. It may have reference markings in the form of dots, arrows, hairlines, and/or symbols which may be used in conjunction with a calibrated panel, vernier indicator, and the like to indicate the position or motion of items. For items having spokes or simulated spokes radiating from near the centre to near the outside rim of the item and relatively thin round disk-shaped items 3 inches (76.2 mm) in diameter or over, see HANDWHEEL. For items calibrated in units or series of divisions to denote relative positioning of devices see DIAL, CONTROL. Excludes DOORKNOB; and HANDLE (as modified).	Suatu benda yang dirancang untuk mengirimkan secara manual, berputar atau gerakan linier ke perangkat lain. Dapat meliputi batang yang dapat dilepas atau tidak dapat dilepas (poros), penunjuk atau pinggiran. Dapat memiliki tanda acuan dalam bentuk titik-titik, panah, garis halus, dan/atau simbol-simbol yang digunakan bersama dengan panel yang telah disesuaikan, indikator dorong dan sejenisnya untuk menunjukkan posisi atau gerakan benda. Untuk benda yang memiliki jari-jari atau jejari tiruan yang menyebar dari dekat pusat ke dekat tepi luar dari benda dan benda berbentuk cakram bulat dengan diameter relatif tipis 3 inci (762 mm) atau lebih,melihat HANDWHEEL. Untuk benda yang disesuaikan dalam unit atau divisi untuk menunjukkan posisi relatif dari suatu perangkat , lihat DIAL, CONTROL. Tidak termasuk DOOR KNOB; dan HANDLE (telah dimodifikasi)
03264	DIAL,SCALE	DIAL,SCALE	A dial designed to be read in conjunction with a vernier indicator, pointer(s) or like instruments, which device is not an integral part of the item. The item does not have facilities for connection to a tuning or selection mechanism to position the mechanism. However, it may be designed to be mounted on a knob used to position the mechanism. Excludes SCALEPLATE, ELECTRICAL METER. See also DIAL, CONTROL.
03265	DIAL,CONTROL	DIAL,CONTROL	A dial designed to be connected to a tuning or selecting mechanism to position the mechanism to some value within its adjustable range. It is designed to be read in conjunction with a vernier indicator, pointer, or like instruments which may or may not be an integral part of the item. May include a knob. For items with one graduation, letter, or symbol, or marked to indicate the position of items such as a valve, brake, or two position switch, see KNOB or HANDWHEEL. See also DIAL, SCALE.
03266	WALKER,INVALID	WALKER,INVALID	A wheeled or non-wheeled device for supporting and assisting the lame or infirm in walking.
03267	COOKIES,SANDWICH	COOKIES,SANDWICH	Two cookies which sandwich a filling such as jam, cream or the like.
03268	SEALING COMPOUND	SEALING COMPOUND	A chemical composition formulated for coating or for filling voids, cracks, joints or seams of objects and/or materials to exclude foreign matter and/or prevent the transmission of fluids therethrough. It is not designed to act as a primer coating or to be sanded or ground after application. It cannot be wiped off. For items which are specifically compounded to provide electrical insulating characteristics, use INSULATING COMPOUND, ELECTRICAL. Excludes CAULKING COMPOUND; GASKET CEMENT; CORROSION PREVENTIVE COMPOUND; CEMENT, IRON AND STEEL; PLUMBING FIXTURE SETTING COMPOUND; PRESERVATIVE COATING, RUBBER and textile treating compounds.
03269	STORAGE UNIT,LOW PRESSURE CARBON DIOXIDE		Equipment designed for the storage of carbon dioxide at a low pressure as a reserve supply for filling carbon dioxide equipment. It consists basically of an insulated storage tank, refrigeration unit, transfer pump, and control equipment necessary for the handling and storage of low pressure carbon dioxide. See also CONVERSION-STORAGE-CHARGING UNIT, CARBON DIOXIDE.
0326A	BOUGIE,FRONTAL SINUS	BOUGIE,FRONTAL SINUS
03270	TEMPLE,SPECTACLE	TEMPLE,SPECTACLE	One of the side bars of a pair of spectacles joined to the bows and passing one on either side of the head. It may also be used in sunglasses, opaque shields, safety goggles, and similar items.
03271	DIE AND COLLET	DIE AND COLLET	An assembly consisting of a COLLET, THREADING DIE and two rectangular thread cutting dies. It is designed to be held in a DIESTOCK, die holder or die head. Excludes DIE, THREAD CUTTING and DIE, RETHREADING.
03272	STERILIZER ASSEMBLY,WATER	STERILIZER ASSY,WATER	A pair of tanks on a common mounting, each equipped to filter and sterilize raw water, and store it under aseptic conditions. One tank usually maintains the sterilized water at an elevated temperature, the other maintains the water at room temperature.
03273	LINE,FISHING	LINE,FISHING	Excludes LINE, LEADER, FISHING.
03274	LINE,LEADER,FISHING	LINE,LEADER,FISHING	Excludes LINE, FISHING.
03275	RACK,DRYING,BEDPAN AND URINAL
03276	RACK,DRYING,GLOVE	RACK,DRYING,GLOVE
03277	RACK,SURGICAL SPONGE	RACK,SURGICAL SPONGE	An open frame structure specifically designed to hold surgical sponges.
03278	SINKER,FISHING LINE,LEAD	SINKER,FISHING LINE,LEAD
03279	SPEAR,FISHING	SPEAR,FISHING
03280	NET,LAUNDRY	NET,LAUNDRY	A container made of flexible material, usually cotton or nylon yarn, designed for use in laundries and dry cleaning plants/establishments. See also BAG, MESH.
03281	LEADER,FISHING	LEADER,FISHING	Excludes LINE, LEADER, FISHING.
03284	REEL,FISHING ROD	REEL,FISHING ROD
03285	CARBURETTOR,PRESSURE INJECTION		A mechanical device for atomizing and mixing a liquid fuel with air in correct proportions for combustion. The item uses a pressurised fuel delivery system that allows fuel feed when an aircraft is inclined at a severe angle.
03286	HEAD,SOOT BLOWER	HEAD,SOOT BLOWER	A mechanical device for the simultaneous control of the rotation and the admission of air or steam into a soot blower element.
03287	COVER,CAN,ASH AND GARBAGE	COVER,CAN,ASH AND GARBAGE
03288	ROD,FISHING	ROD,FISHING
03290	SADDLE,HOSE	SADDLE,HOSE	A hose rest to support a suspended hose line without kinking. It is made to the contour of the hose and provided with means for suspending from overhead.
03292	BOILER,STEAM,HIGH PRESSURE	BOILER,STEAM,HIGH PRESSURE	A closed metal vessel consisting of a drum(s) or shell and necessary tubes, fittings and direct connected end items. It is designed to convert water into steam by application of heat. Excludes low pressure boilers under 15 pounds (6.804 kg) per square inch (645.2 sq mm) gauge steam pressure and evaporators.
03293	PAINT,CAMOUFLAGE,COSMETIC	PAINT,CAMOUFLAGE,COSMETIC	A preparation to be applied to the external parts of the human body to make it blend with surroudings.
03294	LIPSTICK,ANTICHAP	LIPSTICK,ANTICHAP	A stable homogeneous preparation for the prevention of chapped or sunburned lips.
03295	SUNBURN PREVENTIVE PREPARATION		A preparation applied to the skin to prevent sunburn.
03296	MANIFOLD,DIVERS,HELIUM-OXYGEN		A device used to control and supply helium-oxygen mixtures to deep sea divers and as a storage rack for the gas flasks.
03297	CIGARETTE,TOBACCO	CIGARETTE,TOBACCO
03298	CUSHION,HELMET,DIVERS	CUSHION,HELMET,DIVERS	A rectangular or oval shaped padding with centre opening to admit diver's head, worn around diver's neck, and inside dress to protect shoulders from the weight of helmet and accessories.
03299	DIVERS DRESS	DIVERS DRESS	A waterproof garment made of pliable impervious fabric used by divers or swimmers in underwater operations. Excludes DIVER'S SUIT.
03300	BAG,BREATHING,DIVERS	BAG,BREATHING,DIVERS	An impervious pliable, fabric container used as an air reservoir for a lightweight diving outfit.
03301	GLOVES,DIVERS	GLOVES,DIVERS	A pair of impervious fabric hand covering items used by divers and divers' tenders. See also GLOVE, DIVER'S.
03302	INJECTOR,DIVERS,HELIUM-OXYGEN		A device used to recirculate the atmosphere in the diver's helium-oxygen helmet, and to introduce into the helmet a volume of gas containing sufficient oxygen to replace that consumed by the diver at any given time.
03303	MASK,DIVERS	MASK,DIVERS	A snug-fitting face covering with transparent window provided with metal fittings for attaching the necessary valves and fittings for controlling the supply of compressed air required to maintain a diver in water up to 60 feet (18.2 m) deep for short periods of time. It may include valves. Excludes MASK, UNDERWATER.
03304	TROUSERS,DIVERS	TROUSERS,DIVERS	An outer garment of durable and pliable fabric extending from the waist to the knee or to the ankle. It is worn over diving dress.
03306	STAGE,DECOMPRESSION,DIVERS	STAGE,DECOMPRESSION,DIVERS	A perforated or slat flatform with eyebolts for attaching lifting bails and weights. It is used for raising and/or decompressing diver by allowing a gradual or interrupted ascent to the surface of the water.
03307	CUFF,DIVERS	CUFF,DIVERS	Replaceable moulded wrist band to be attached to a diving dress. It is designed to fit snugly to a diver's wrist.
03308	SHOES,DIVERS	SHOES,DIVERS	Foot coverings with metal soles to provide negative buoyancy, for use by deep-sea divers.
03309	BELT,DIVERS	BELT,DIVERS	A belt worn around the diver's waist and fitted with removable weights to provide negative buoyancy in diving operations. It may include shoulder straps and "jock" strap.
03313	MANIFOLD,FUELLING	MANIFOLD,FUELLING	A device having a single inlet and more than one outlet designed to accommodate more than one connection for the distribution of fuel from a central source. It may include additional equipment, such as valves, fittings, protective caps and/or plugs, and the like.
03314	LAMP,FLASHTUBE	LAMP,FLASHTUBE	A lamp that produces repeated light flashes of exceedingly high intensity for short durations. May include incandescent lamp within itself.
03315	LURE,ARTIFICIAL,FISHING	LURE,ARTIFICIAL,FISHING
03316	PENCIL,MECHANICAL	PENCIL,MECHANICAL	An item for writing or other marking use in which the lead is replaceable.	Item untuk menulis atau marking lainnya dimana isi pensil dapat diganti.
03317	PENHOLDER	PENHOLDER	A device designed to hold a PEN POINT for writing by hand.
03318	PENCIL POINT PROTECTOR	PENCIL POINT PROTECTOR
03319	CRAYON,MARKING	CRAYON,MARK	A MARKING DEVICE IN STICK FORM COMPOSED OF ONE MATERIAL OR VARIOUS MATERIALS, SUCH AS SOAPSTONE, WAX, GRAPHITE, CLAY AND BINDER. IT MAY CONTAIN PIGMENTS FOR COLOUR. IT MAY HAVE A PAPER SLEEVE. IT IS NEVER ENCASED IN WOOD OR OTHER RIGID ENCLOSURE. FOR SIMILAR ITEMS ENCASED IN WOOD OR OTHER RIGID ENCLOSURE SEE PENCIL (AS MODIFIED). IT IS DESIGNED FOR USE ON SUCH MATERIALS AS PAPER, HOT OR COLD METALS, ICE, SKIN, CERAMICS, LUMBER, ETC. EXCLUDES CHALK, MARKING. SEE ALSO CRAYON ASSORTMENT, MARKING, COLOURED AND PAINT STICK, MARKING.
03320	PENCIL	PENCIL	Excludes PENCIL, MECHANICAL and CRAYON, MARKING.	Kecuali PENCIL, MECHANICAL dan CRAYON, MARKING.
03321	PEN POINT	PEN POINT	A device of steel, gold or other material(s), usually formed with a split point. When inserted in a holder, it is used for writing, drawing, shading, etc. with ink or a similar fluid.
03322	PENCIL POINTER	PENCIL POINTER	A paddle, usually of wood, covered with an abrasive agent, used to point pencil lead.
03323	CHAMBER,RECOMPRESSION,DIVERS		A specially designed steel tank capable of withstanding high internal pressure and equipped with the necessary gauges, pipes, and valves to properly control the required pressures. It is also fitted with airtight doors to provide access into and out of the chamber, and equipped with manifolds for administering oxygen and helium in addition to air. Lighting and communication equipment are also provided.
03325	TRIMMER,HEDGE,POWER	TRIMMER,HEDGE,POWER	A hand-operated, power-driven tool for cutting and trimming hedges and other types of light shrubbery.
03326	HONING MACHINE,VERTICAL	HONING MACHINE,VERTICAL
03327	HONING MACHINE,HORIZONTAL	HONING MACHINE,HORIZONTAL
03328	SPRINKLER,LAWN	SPRINKLER,LAWN	A revolving or stationary device fastened to the outlet end of a garden hose, or connected to a fixed piping system and used for irrigating and spraying plants and lawns. Excludes NOZZLE, GARDEN HOSE.
03329	NOZZLE,GARDEN HOSE	NOZZLE,GARDEN HOSE
0332A	BREECHING PIECE	BREECHING PIECE	A connection designed to unite two pipe or tube lines to one outlet for the purpose of mixing hot and cold water in a shower line or the like. It may have fittings. Excludes TEE, (as modified).
03330	CORK,GRANULATED	CORK,GRANULATED	Loose granules in various sizes produced from ground outer bark of the cork oak tree. Used for loose fill heat or sound insulation, and as dry filler pigment to prevent sweating of painted surfaces.
03331	CONNECTOR,HOSE,BULKHEAD	CONNECTOR,HOSE,BULKHEAD	A straight fitting having unthreaded male hose connections designed to join two sections of hose of the same size through a bulkhead or wall section.
03332	ELBOW,HOSE	ELBOW,HOSE	A fitting that forms an angle of less than 180 degrees (3.142 radians) from the straight flow. Each connecting end must have either standard hose threads, an incomplete part of a threaded end connection that grips the hose directly, or is unthreaded and designed to accommodate a hose. It may have side or heel inlet(s). See also ELBOW, PIPE TO HOSE; ELBOW, TUBE TO HOSE; and ELBOW, HOSE TO BOSS.
03333	MOWER,LAWN,POWER	MOWER,LAWN,POWER	A manually operated grass cutting mechanism consisting of one or more power driven cutting units. It may be self-propelled.
03335	NOZZLE,FUEL AND OIL SERVICING
03336	EDGE TRIMMER,LAWN MOWER,HAND		A hand-pushed machine similar to a lawn mower, but with one driving wheel, used for trimming the edges of lawns. It may include a disk for cutting grass roots along pavement.
03337	MOWER,LAWN,HAND	MOWER,LAWN,HAND	A hand-pushed machine consisting of spiral blades which revolve against a tangential horizontal knife.
03338	MOWER,LAWN,TRACTOR PROPELLED		A grass cutting mechanism consisting of one or more cutting units. Each unit derives its power from individual gasoline engines or through a gear train from supporting wheels or rollers, except the first unit which may be power take-off driven from the prime mover. It may be pushed or towed by any tractor of sufficient size regardless of design. Generally used to mow large areas such as airports, parkways, estates, golf courses, and the like.
03340	COUPLING,HOSE	COUPLING,HOSE	A straight hose fitting designed to join a hose fitting to a hose or another hose fitting. For connecting hose to hose fittings it must have two types of hose connections and one connection must have standard hose threads. For connecting two hose fittings it must have standard female hose threads of the same size on both ends. Excludes items with self-sealing and/or quick disconnect features.
03342	CONSOLE,SHIP CONTROL	CONSOLE,SHIP CONTROL
03344	MENDER,HOSE	MENDER,HOSE	A hose fitting constructed of one or more pieces. It is used to join two rubber or plastic hoses; rubber or plastic tubes. The ends of the fitting may have barbed, corrugated, or threaded connections or combinations thereof.
03346	JACK,HYDRAULIC,HAND	JACK,HYDRAULIC,HAND	A device consisting of a ram, hydraulically actuated by a hand-operated pump(s). The units may be combined on a single base, in a common body or be of the remote control type. The ram is actuated by a hydraulic force in one direction only. Excludes JACK, BUMPER; dolly type jacks; folding tripod type jacks and items with reversing valve mechanisms for performing pulling actions by changing the direction of the hydraulic force applied to the ram.
03349	PUNCH,CUTTING,TINNERS HOLLOW		A hand punch with a straight round shank having a circular hollow cutting end in the form of a shoulder. It is designed to cut round holes in sheet metal by striking it a hammerlike blow.
03351	FILING MACHINE,SAW BLADE	FILING MACHINE,SAW BLADE	A machine designed for precision filing and jointing various types of saw blades that can be filed with a standard three cornered file or cant saw file. The machine is either hand or power operated.
03352	THREADING MACHINE,PIPE AND BOLT	THREADING MACHINE
03353	ADAPTER,SOCKET WRENCH	ADAPTER,SKT WRENCH	A rigid adapter less than four inches (101.6 mm) long used to connect sockets to handles, power tools, or to other attachments which are not designed for direct mating to each other. See also RATCHET ATTACHMENT, SOCKET WRENCH; UNIVERSAL JOINT, SOCKET WRENCH ATTACHMENT; EXTENSION, SOCKET WRENCH; and ADAPTER-EXTENSION, SOCKET WRENCH; Excludes ADAPTER, SOCKET, CROWFOOT SOCKET WRENCH HEAD; SOCKET, WRENCH, REFRIGERATION VALVE STEM; and HOLDER, SCREWDRIVER BIT, FEMALE SQUARE DRIVE.
03354	SPOOL,BREAKABLE,FUELLING AT SEA		A cast iron flanged spool, placed in a fueling hose line, having bolt slots for the easy detaching of bolts, and a machined groove around centre of spool to permit easy breaking.
03355	SCREWDRIVER,FLAT TIP	SCREWDRVR,FLAT	A manual screwdriver having a single, nonremovable, flat tip blade. The blade has a flared or straight sided tip. For items having more than one blade, see SCREWDRIVER BIT SET AND HANDLE. Excludes SCREWDRIVER, JEWELER'S SWIVEL KNOB; SCREWDRIVER, RATCHET; and SCREWDRIVER, SPARK TESTING.
03356	CHEWING GUM	CHEWING GUM
03358	CROSSHEAD,CRANE HOOK	CROSSHEAD,CRANE HOOK	A metallic item, usually of a square or cylindrical shape, which has plain or threaded trunnions and provides a swiveling action for a crane hook. It has a flat top face which provides a seat for nut, or collar, and/or thrust washer fitted to the shank end of the hook. It mounts transversely in the lower part of the crane hook block. A circular hole, bored through its centre from top to bottom, permits passage of the crane hook shank.
03359	ENGRAVING MACHINE,PANTOGRAPH		A machine tool designed primarily for engraving letters and designs on any material from enlarged templates, copy type, die, mould, or stamp cutting, for high speed profiling on small parts, and for manufacture of jewelry, stencils, and punches. The cutting operation is either two dimensional or three dimensional.
03360	SAW AND FILER,JIG,DIE MAKING		A type of jigsaw and filing machine primarily designed for the sawing cut and finish filing of metal dies.
03362	KEY DUPLICATING MACHINE	KEY DUPLICATING MACHINE	A machine designed for accurately cutting various types of keys, either duplicating from a pattern or cutting from an established code. The cutting tool is a rotary steel cutter turning on a shaft, either hand- or power- operated.
03363	CONTROL,SERVO,CONTROLLABLE PITCH PROPELLERS		A control unit designed for use with marine controllable pitch propellers to position the valve side of the main servomotor valve.
03364	CONTROLLER,ENGAGING,AUTOMATIC PILOT		A controller used to engage and disengage the automatic pilot system in part or in whole.
03365	CONTROLLER,FLIGHT,AUTOMATIC PILOT		A controller designed to control an aircraft through an automatic pilot in pitch, yaw, roll and coordinated turns.
03366	CONTROLLER,TURN,AUTOMATIC PILOT		A controller used in conjunction with an automatic pilot for steering an aeroplane about the vertical axis.
03367	GRINDING MACHINE,BENCH,HAND OPERATED		Excludes GRINDING MACHINE, MOWER SICKLE KNIFE.
03369	SCRIBER,MACHINISTS	SCRIBER,MACHINISTS	A sharp pointed metal hand tool having one or more steel points which may be fixed, removable or reversible. It is used for marking lines on steel and other hard materials. Excludes SCRIBER, DIAMOND POINT.
03370	DRIFT METER	DRIFT METER	An item which measures the angle between the longitudinal axis of an aircraft and its actual path over the earth's surface. It may or may not be designed for obtaining the azimuth bearing and/or computing the ground speed of an aircraft.
03371	MANDREL,BLACKSMITHS	MANDREL,BLACKSMITHS
03372	TRANSMITTER,LIQUID QUANTITY	TRANSMITTER,LIQUID	An instrument designed to measure, convert and transmit information relative to the quantity of liquid contained in a tank, vessel, chamber, or the like. Excludes SWITCH,LIQUID LEVEL.
03373	FULLER,BOTTOM,BLACKSMITHS	FULLER,BOTTOM,BLACKSMITHS
03374	SWAGE,BOTTOM,BLACKSMITHS	SWAGE,BOTTOM,BLACKSMITHS
03375	TRANSMITTER,PRESSURE	TRANSMITTER,PRESS
03376	WINDER,MAINSPRING,JEWELLERS	WINDER,MAINSPRING,JEWELLERS	An item consisting of a single hand type or vice type winder, designed to wind a range of spring sizes, either by being adjustable or having additional barrels and/or arbors. For items consisting of two or more winders, each designed to wind an individual spring size, or two or more winders, each designed to wind a range of spring sizes, use WINDER SET, MAINSPRING, JEWELER'S.
03377	INDICATOR,LIQUID QUANTITY	INDICATOR,LIQUID QTY	An indicator which indicates the amount of liquid contained in a tank, vessel, chamber, and like items.
03378	INDICATOR,PRESSURE	INDICATOR,PRESS	An indicator which indicates the pressure of a gas or liquid in a given system.
03379	INDICATOR,SYNCHRONISM,HELICOPTER ROTOR		An instrument designed to indicate whether or not the rotor of a helicopter is turning at the proper speed for a given engine speed.
03380	INDICATOR,TEMPERATURE,ELECTRICAL RESISTANCE	INDICATOR,TEMP,RES	An item that designates temperature by means of measuring the electrical resistance of a sensitive bulb whose resistance varies with a change in temperature. Does not include resistance bulb.
03382	SELECTOR,AIRCRAFT CABIN PRESSURE,ALTITUDE		An item designed to allow selection of a desired cabin pressure for an aircraft.
03383	SELECTOR,AIRCRAFT CABIN PRESSURE,RATE OF CHANGE		An item designed to allow selection of a desired rate of change in the cabin pressure of an aircraft.
03384	SELECTOR,HEADING	SELECTOR,HEADING	An item designed to allow the pilot to select a desired heading for automatic range flying and also to indicate the heading the automatic pilot is flying the aeroplane.
03385	ALTIMETER,DUAL PRESSURE,PRESSURIZED COMPARTMENT		A barometric type instrument specifically designed for use in a pressurized compartment of an aircraft to provide an indication of pressure within the compartment, pressure existing outside the compartment and the differential pressure existing between the two, in feet of altitude.
03386	ALTIMETER,PRESSURE	ALTIMETER,PRESSURE	A barometric type instrument which measures altitude above a given datum plane when adjusted to the correct altimeter setting number. Excludes ALTIMETER, SURVEYING.
03387	ALTIMETER,PRESSURIZED COMPARTMENT		A self-contained aneroid instrument designed specifically for use in a pressurized compartment of an aircraft to provide an indication of pressure in feet altitude.
03388	BLOWTORCH,ALCOHOL	BLOWTORCH,ALCOHOL	An item consisting of an air reservoir, fuel reservoir, wick holder, nozzel and pumping features. It is designed to pressurize and intensify alcohol combustion by means of an air blast.
03389	FLARING TOOL,TUBE,HAND	FLARING TOOL,TUBE,HA	A noncutting tool having a male forming die and a tube gripping or clamping device. It is designed to produce a single flare or double lap flare, of a specific size and angle to fit a tube fitting, on the end(s) of metallic tubing. Excludes PUNCH, TUBE FLARING, HAND. See also PUNCH, TUBE BELLING, HAND.
03390	POISING TOOL,JEWELLERS	POISING TOOL,JEWELLERS
03391	VENTURI TUBE	VENTURI TUBE	A device designed to provide a source of air for the operation of air- driven instruments. For items designed for liquid flow, see VENTURI METER.
03392	SAW SET,HAND	SAW SET,HAND	A hand tool, designed for setting the cutting position of saw teeth to form a kerf wider than the thickness of the saw blade. In operation, it is held in the hand to set the saw teeth. See also SAW SETTING MACHINE.
03393	INDICATOR,ATTITUDE	INDICATOR,ATTITUDE	An indicator which presents information showing the roll and pitch angles of an aircraft in relation to the earth.
03394	INDICATOR,TURN AND SLIP	INDICATOR,TURN AND SLIP	An indicator which indicates the direction of turn, approximate rate of turn, and slippage of an aircraft.
03395	INDICATOR,TEMPERATURE,THERMOCOUPLE	INDICATOR,TEMP,THERM	An indicator which indicates temperature by means of a thermocouple circuit.
03396	CYLINDER,COMPRESSED GAS	CYLINDER,GAS	Empty cylinder only.
03397	CLIP,PAPER	CLIP,PAPER	Excludes FASTENER, PAPER.	Kecuali FASTENER, PAPER.
03398	FASTENER,PAPER	FASTENER,PAPER	A device used to fasten paper together. Excludes Clip, paper and paper clamps.
03399	COMPRESSOR,SPACED PRONG PAPER FASTENER		A flat strip or bar device to retain and press down papers filed on spaced- prong type paper fasteners.
03400	ARCH BOARD FILE	ARCH BOARD FILE	An item of wood or composition board on the top of which is securely mounted an arch type paper holder, with posts 2-3/4 inches (69.85 millimeters) apart.
03402	CLIPBOARD,FLIGHT PROGRESS COMPUTING		A board of wood, metal, or composition board on one side of which is securely mounted two (2) steel spring clips for holding graph paper. On both longitudinal edges of the board are guide strips which form a recess for positioning the graph paper. The recess prevents slippage while computing or plotting flight curves. Excludes CLIP BOARD FILE and HOLDER, CLINICAL CHART.
03403	CLIPBOARD FILE	CLIPBOARD FILE	An item of wood, metal, or composition board, on the upper end of which is securely mounted a metal spring clip for holding paper sheets. See also HOLDER, CLINICAL CHART.
03404	ROTOR,PSYCHROMETER	ROTOR,PSYCHROMETER	An item used to whirl a psychrometer. Excludes sling type psychrometer handles.
03405	PUNCH,BLACKSMITHS	PUNCH,BLACKSMITHS	A hand tool designed to drift or pierce holes in hot metal. It is hammerlike in appearance and may be fitted with a wooden handle. In use it is held by a handle and struck a hammerlike blow. See also PUNCH, BACKING OUT and PUNCH, TRACK.
03406	PITOT TUBE	PITOT TUBE	A device which receives the impact pressure of the air for transmission to the airspeed instruments.
03407	PITOT-STATIC TUBE	PITOT-STATIC TUBE	A device consisting of a PITOT TUBE and a STATIC TUBE combined to simultaneously measure total and static pressure in a fluid stream. It is used in connection with a manometer.
03408	STATIC TUBE	STATIC TUBE	A device provided with opening(s) which receive the barometric pressure of the atmosphere for transmission to various instruments.
03409	BELT,SANITARY	BELT,SANITARY
03411	FIRE POT,LIQUID FUEL	FIRE POT,LIQUID FUEL	A heating unit, with a bail like handle for hand carrying, provided with burners for liquid fuel to generate heat to melt solder, wax, and the like in a pot which fits into or is a part of the top assembly. An integral pressure pump is used to compress the air in the unit to furnish the fuel to the burners under pressure. It may have provisions for heating soldering irons.
03412	WRENCH,DRAIN PLUG	WRENCH,DRAIN PLUG	A hand tool designed to impart a rotary force for removing and replacing drain plugs installed in engine bases, transmission housings, transfer cases, fuel tanks, shock absorbers, differential housings, pontoons, and the like. See also WRENCH, BUNG.
03413	BLOWER,WATCHMAKERS	BLOWER,WATCHMAKERS	A hand tool consisting of a tubular or bulblike body and a stem or nozzle. It is made of metal or rubber, for use in blowing dust from watch parts, instrument parts, and the like.
03414	CLAMP,SCREW,QUICK ADJUSTING	CLAMP,SCREW	A clamping device consisting of a steel bar having a fixed or sliding head and a fixed or sliding jaw. The tightening device consists of a thumbscrew, crank-handle screw or a T-handle screw.
03415	CART,FIRE HOSE	CART,FIRE HOSE	A manually propelled two-wheeled vehicle equipped with a hose reel upon which fire hose may be wound for ease of handling in and around factories, warehouses, construction camps and like places. It may be furnished with additional equipment.
03417	TANK,WOOD STAVE	TANK,WOOD STAVE
03418	COOLING TOWER,LIQUID	COOLING TOWER,LIQUID	A device constructed of wood, or metal, or metal and wood, used to reduce the temperature of water, or other liquids, by the evaporative effect of air circulated through the structure. Excludes evaporative condenser.
03419	COOLING TOWER,LIQUID,SEMITRAILER MOUNTED		A mobile unit used to reduce the temperature of water by the evaporative effect of air circulated through the sections.
03420	HYDRANT,FIRE	HYDRANT,FIRE	A standpipe connected to a water main with a manually operated interior shutoff valve and one or more outlets. It is primarily used to supply water when fighting fires.
03421	RACK,FIRE HOSE	RACK,FIRE HOSE	A device in the form of a rack or reel attached to a bulkhead or water standpipe in buildings and/or on ships, for holding hose when not in use.
03422	COMPUTER,AIR NAVIGATION	COMPUTER,AIR NAVIGATION	A computer specially designed for performing mathematical computations peculiar to air navigation. Excludes COMPUTER, DESTINATION PRESET and COMPUTER, TARGET INTERCEPT.
03423	LOUVRE,LIGHT	LOUVRE,LIGHT	An item consisting of concentric or parallel vanes used to intercept and redirect the light from, and/or to prevent undesirable glare to or from the lamp.
03425	HOSE,TEXTILE FIBRE,UNLINED	HOSE,TEXTILE FIBRE,UNLINED	A flexible, tubular item which is seamless and tightly woven from textile fibres. It is used extensively, but not exclusively, with fire fighting equipment. For items with fittings, see HOSE ASSEMBLY, TEXTILE FIBRE, UNLINED.
03427	FLOODLIGHT ASSEMBLY	FLOODLIGHT ASSY	Two or more FLOODLIGHT on a common mounting or mounted on each other. Each light is usually seperable and capable of functioning individually.
03429	LIGHT ASSEMBLY,CLEARANCE MARKER	LIGHT ASSY,CLEARANCE MARKER	An item specifically designed to indicate clearance and/or the general outline of a ground vehicle. Consists of two or more LIGHT, MARKER, CLEARANCE.
03430	LIGHT ASSEMBLY,INDICATOR	LIGHT ASSY,INDICATOR	An item designed to convey information of a specific nature concerning the circuit in which inserted. Consists of two or more LIGHT, INDICATOR.
03431	SPOTLIGHT ASSEMBLY	SPOTLIGHT ASSY	Two or more SPOTLIGHT on a common mounting or mounted on each other. Each light is usually seperable and capable of functioning individually.
03432	GAUGE UNIT,ENGINE	GAUGE UNIT,ENGINE	An instrument incorporating two or more gauges in a single unit specifically designed to measure and/or indicate engine operating characteristics.
03433	JACKET,FIRE HOSE	JACKET,FIRE HOSE	A metal cylindrical item, of two piece construction, provided with a suitable locking device and hinges, used to clamp around a damaged hose to effect temporary repair or as a universal coupler for connecting two sections of hose with couplings of different size threads.
03434	TIP,NOZZLE,FIRE HOSE	TIP,NOZZLE,FIRE HOSE	A metallic or nonmetallic device in the form of a short tube, usually tapered, which when attached to the outlet end of a fire hose nozzle, acts as a vent for discharging water or chemicals.
03435	CUP,COMPRESSION	CUP,COMPRESSION	A nonmetallic cup-shaped item designed to be located within a cylinder, and whose contact edge with the cylinder walls is usually feathered. This item, by means of extrusion, makes close physical contact with the cylinder walls in order to prevent the escape of internal pressure. The item may have a centre hole and/or bolt holes. Excludes CUP, HYDRAULIC BRAKE CYLINDER.
03439	CONNECTOR,ROD END	CONNECTOR,ROD END	An item which has one end designed to form a rigid connection on a rod or shaft by means of welding, threading, and/or pinning. The opposite end provides a hinged or semirigid method of fastening or attaching to another part by means of a protruding tongue or block. See also CLEVIS, ROD END; and ROD END, THREADED.	Item yang memiliki salah satu ujung yang dirancang untuk membentuk sambungan kaku pada rod atau poros dengan cara pengelasan, ulir, dan/atau penjepit. Ujung yang lain memiliki engsel atau metode semirigid terpasang atau menempel ke bagian lain melalui lidah yang menonjol atau blok. Lihat juga CLEVIS, ROD END; dan ROD END, THREADED.
03440	PALM,SEWING	PALM,SEWING	A metallic or nonmetallic disk attached to a strap and worn on the palm of the hand. It is used to push the needle through the canvas in sewing sails and like items.
03441	HANGER,COAT	HANGER,COAT
03442	STRETCHER,SHOE	STRETCHER,SHOE
03443	THIMBLE,SEWING	THIMBLE,SEWING	A small cap of metal, plastic, and the like, designed to fit on the finger while sewing. It protects the finger in pushing the needle through the fabric.
03444	INDICATOR,HUMIDITY,ELECTRICAL RESISTANCE		An item which indicates humidity by means of measuring the electrical resistance of a remotely located humidity element whose resistance varies with a change in humidity. Excludes HUMIDITY ELEMENT, RESISTANCE.
03446	INDICATOR,MACH AND TRUE AIR SPEED		An indicator which displays the mach number range at indicated airspeed changes in forward velocity and altitude.
03448	INDICATOR,VERTICAL VELOCITY	INDICATOR,VERTICAL VELOCITY	An indicator which indicates the rate of an aircraft's ascent or descent.
03449	MACHMETER	MACHMETER	An instrument designed to indicate the ratio of true airspeed to the speed of sound.
0344A	BIN,UTILITY	BIN,UTILITY	A receptacle which may be provided with a hinged or lift off cover. It may be divided into compartments and may be mounted on castors or skids. Do not use if a more specific item name applies.
03450	RING,EXPANSION,HOSE	RING,EXPANSION,HOSE	A metallic, hollow, cylindrical item designed primarily to be inserted in the end of a hose and expanded to secure the hose to a coupling.
03451	CAP,HOSE	CAP,HOSE	A hose fitting with internal hose threads designed to mate with another hose fitting for sealing.
03452	PLUG,HOSE	PLUG,HOSE	A hose fitting with external hose threads designed to mate with another hose fitting for sealing.
03453	EYE,DRESSMAKERS	EYE,DRESSMAKERS	A metal loop into which a metal hook is caught for fastening clothes and the like. It is a component part of HOOK AND EYE DRESSMAKER'S.
03454	HOOK,DRESSMAKERS	HOOK,DRESSMAKERS	A curved piece of metal that catches into a metal loop in fastening clothes and the like. It is a component part of HOOK AND EYE, DRESSMAKER'S.
03455	HOOK AND EYE,DRESSMAKERS	HOOK AND EYE,DRESSMAKERS	A metal device for fastening clothes and the like, consisting of a small loop and a curved piece that catches into it.
03459	NEEDLE,DARNING	NEEDLE,DARNING	A needle used for mending a hole or tear in cloth by sewing a network of stitches across the gap.
03460	NEEDLE,DRESSMAKERS	NEEDLE,DRESSMAKERS	A needle used by a person who makes dresses and the like.
03461	NEEDLE,GLOVERS	NEEDLE,GLOVERS	A needle used by a person who makes gloves.
03462	NEEDLE,HARNESS	NEEDLE,HARNESS	A needle designed for sewing on leather items such as harnesses.
03463	NEEDLE,LEATHER LACING	NEEDLE,LEATHER LACING	A needle designed for the purpose of drawing rawhide or leather strips through holes in leather. Used in leathercraft work and similar operations.
03465	NEEDLE,PACKING	NEEDLE,PACKING	A needle used in the repair of burlap and other heavy cloth bags and the like.
03469	NEEDLE,UPHOLSTERERS	NEEDLE,UPHOLSTERERS	A needle of suitable length, sometimes curved, used for sewing by a person working with stuffed and covered furniture.
03472	HOOK,COAT AND HAT	HOOK,COAT AND HAT
03473	SCREWDRIVER,RATCHET	SCREWDRIVER,RATCHET	A manual screwdriver having single or multiple blades and a ratcheting mechanism located between the handle and blade. The blade(s) may have various types of tips.
03475	TURNOUT,RAILWAY	TURNOUT,RAILWAY	A device of special railway trackwork consisting essentially of an arrangement of a switch and a frog with closure rails, designed to divert railway rolling stock from one track to another.
03476	WRENCH,SPANNER	WRENCH,SPANNER	A tool on which are located one or more pins, lugs, holes, keyways, or hooks, designed to engage matching holes, slots, or projections on a coupling, nut, or the like; for exerting a torsional force, concentrated at a point or points of a mating part, tending to turn the mating part about an axis. The drive end may have a hole for a separate straight bar used as a handle. Excludes WRENCH, BUNG.
03477	FLATTER,BLACKSMITHS	FLATTER,BLACKSMITHS
03478	FULLER,TOP,BLACKSMITHS	FULLER,TOP,BLACKSMITHS
03479	SWAGE,TOP,BLACKSMITHS	SWAGE,TOP,BLACKSMITHS
03480	PIN,STRAIGHT	PIN,STRAIGHT	A small, thin, pointed, and headed piece of brass or other wire, used for fastening clothes and attaching papers. The head may be bead shaped, oval or common shaped, T-shaped, and the like. Excludes PIN, STRAIGHT, HEADED.
03481	GELATIN FILM,DUPLICATING MACHINE
03482	GELATIN ROLL,DUPLICATING MACHINE
03483	ERASER,BLACKBOARD	ERASER,BLACKBOARD
03484	INKING PAD,DUPLICATING MACHINE
03485	RAIL,TEE,RAILWAY	RAIL,TEE,RAILWAY	A steel bar, formed approximately in the shape of the letter T, used as a guide and runway for the flanged wheels of railway rolling stock. It may be used in similar applications for such equipment as cranes, ore reclaimers, and the like.
03488	RAIL ANCHOR,RAILWAY	RAIL ANCHOR,RAILWAY	A device which is attached to the base of a rail, and contacting the side of the tie or tie plate to prevent the rail from creeping.
03489	RAIL CLIP,RAILWAY	RAIL CLIP,RAILWAY	An item of steel (cast or forged) with a hole for mounting and a lip to fasten on base of rail, to secure and prevent shifting.
03491	WHEEL SET,RAILWAY	WHEEL SET,RAILWAY	An assembly consisting of two railway wheels applied to a railway axle. It may also include additional components such as flingers, gears, rings, etc. Two or more wheel sets serve to support a piece of heavy railway rolling equipment. This item does not include steam locomotive driving wheel sets or the wheel sets used under inspection cars, section cars, gang cars, push cars and trailers, or similar equipment.
03492	WRENCH,PIPE	WRENCH,PIPE	A wrench having serrated jaws, chain, girth, or strap at one end. It is designed for installing or removing pipe or pipe fittings. Excludes WRENCH, PIPE, INTERNAL GRIPPING.	Kunci memiliki rahang bergerigi, rantai, tali pelana, atau strap pada salah satu ujungnya. Dirancang untuk memasang atau melepas pipa atau sambungan pipa. Kecuali WRENCH, PIPE, INTERNAL GRIPPING.
03493	HANDLE,SOCKET WRENCH	HANDLE,SKT WRENCH	An item typically having a square external end and designed to fit into the internal end of a wrench socket or attachment and to which force is applied to drive the socket. It may also include a reversible or nonreversible ratchet mechanism. Excludes torque indicating and other torque controlled items.
03494	EXTRACTOR,SCREW	EXTRACTOR,SCREW	A hand tool used for removing threaded ends of broken screws, studs, bolts, pipe fittings and pipe which do not protrude sufficiently to remove them by gripping externally. Excludes square tang straight type, straight fluted items rated to extract pipe items only, and EXTRACTOR, TAP.
03495	EXTRACTOR,TAP	EXTRACTOR,TAP	Excludes EXTRACTOR, SCREW.
03498	SWITCH,TILT	SWITCH,TILT	A switch which is actuated upon angular displacement from a predetermined plane. Does not include SWITCH, SENSITIVE and SWITCH, MERCURY.
03499	LADDER,FIRE,SINGLE	LADDER,FIRE,SINGLE	A ladder of fixed length which requires a means of support. It is designed specifically for firefighting.
03500	SIAMESE CONNECTION,FIRE HOSE		A connection designed for uniting two or more fire hose lines to increase the volume of discharge, or for dividing a fire hose line to increase the number of outlets.
03501	SIAMESE CONNECTION,PIPE TO HOSE		A connection designed to divide a fluid line to increase the number of outlets. Excludes SIAMESE CONNECTION, FIRE HOSE.
03502	SCREWDRIVER,OFFSET	SCREWDRIVER,OFFSET
03503	BIT,SCREWDRIVER	BIT,SCREWDRIVER	Excludes SOCKET WRENCH ATTACHMENT, SCREWDRIVER.
03504	FINGER,MECHANICAL	FINGER,MECHANICAL	A hand-operated, spring retracting jaw device used to pick up and/or hold small articles in confined spaces. It may be rigid or flexible. Excludes RETRIEVING TOOL, MAGNETIC.
03505	BUTTON,SELF-SHANK	BUTTON,SELF-SHANK	A button with a self-contained tunnel type shank formed from the same substance. It is designed to be attached to a material by means of sewing.
03506	BUTTON,SEWING HOLE	BUTTON,SEWING HOLE	A button with two or more holes through face for attaching to a material by sewing with threads. Excludes BUTTON, STAPLE; and BUTTON TACK.
03507	COMB,HAIR	COMB,HAIR	A comb confined to the combing of human hair.
03508	PIN,NET,LAUNDRY	PIN,NET,LAUNDRY	A bent device having a sharp point which locks by spring action into a blank metal covered head catch. Excludes PIN, SAFETY and PIN, MARKING LAUNDRY.
03509	PIN,SAFETY	PIN,SAFETY	A bent device having a sharp point which locks by spring action into a head catch. Excludes PIN, MARKING, LAUNDRY and PIN, NET, LAUNDRY.
03510	BUTTON,TACK	BUTTON,TACK	A button designed for fastening to a material by use of a single or double prong tack. It may be with or without tack. Excludes BUTTON, STAPLE; and BUTTON, INSIGNIA.
03511	TACK,BUTTON	TACK,BUTTON	Excludes BUTTON, STAPLE, and BUTTON, INSIGNIA.
03512	INDICATOR,PROPELLER REVOLUTION
03513	INDICATOR,SHIPS DISTANCE	INDICATOR,SHIPS DISTANCE	A counter type indicator used to display the totalized surface travel of a ship in miles.
03514	INDICATOR,SHIPS DISTANCE-SPEED		An indicator that displays the spacing between a ship and another object, expressed or indicated in scalar values, and the rate of travel.
03515	INDICATOR,SHIPS POSITION	INDICATOR,SHIPS POSITION
03518	SOCKET,SOCKET WRENCH	SOCKET,WRENCH	An item having an internal drive at one end made to fit onto the external drive end of a socket wrench handle, torque wrench, or power driven tool. The opposite end consists of various internal wrench shapes such as hexagon or square. It may include an integral universal joint.
03519	KEY,SOCKET HEAD SCREW	KEY,SOCKET HD	A hand tool designed to impart a rotary movement of force for installing or removing socket screw products. Excludes WRENCH, DRAIN PLUG; and WRENCH, BUNG.
03520	WRENCH,SOCKET	WRENCH,SKT	A wrench consisting of one or more sockets, integral with shank(s) or body. It may not be furnished with a handle when the handle is removable or when it is the "double end socket" and "single socket bar" types, each designed for use with the other or similar items. Excludes SOCKET, SOCKET WRENCH.
03521	GRIP,CABLE,JAW	GRIP,CABLE,JAW	A device designed to clutch bare and insulated solid and hollow wires and conductors, wire rope, cable and the like for holding taut or pulling same. Excludes GRIP, CABLE, WOVEN.
03522	GROOVER,SHEET METAL,HAND	GROOVER,SHEET METAL,HAND
03523	LACER,BELT,PORTABLE	LACER,BELT,PORTABLE
03524	LADDER,FIRE,EXTENSION	LADDER,FIRE,EXTENSION	A ladder consisting of two or more ladders joined near the ends of the parallel sides by locking and guide devices to form a single unit. It is adjustable to varying lengths and requires a means of support. It is designed specifically for firefighting.
03525	APRON,FOOD HANDLERS	APRON,FOOD HANDLERS	A lightweight apron designed to provide protection and insure sanitation of personnel, such as food inspectors, meat inspectors, cooks, bakers, or the like, who are required to handle food. Excludes APRON, FOOD SERVER'S, general household aprons, and similar light duty aprons.
03526	BUTTON,STAPLE	BUTTON,STAPLE	A button with an eye shank for attaching to a fabric or like item. It is generally secured, after the shank is passed through a prepared hole, by means of a split pin or ring, tapes, or by sewing. Excludes BUTTON, SEWING HOLE; BUTTON, TACK; and BUTTON, INSIGNIA.
03527	STENCIL,MARKING	STENCIL,MARKING	An item having a single character or characters, words, and/or sentences perforated in metal, stencil board or paper as a single unit, not separable. For separable characters, see STENCIL SET, MARKING.
03528	ERASER,RUBBER	ERASER,RUBBER	Includes composition rubber and abrasive erasers. Excludes ERASER, MECHANICAL PENCIL and ERASER, MECHANICAL.	Termasuk karet komposit dan penghapus abrasive. Kecuali ERASER, MECHANICAL PENCIL dan ERASER, MECHANICAL.
03529	CORRECTION FLUID,DUPLICATING MACHINE STENCIL
03530	STENCIL,DUPLICATING,HAND STAMP
03531	STENCIL,DUPLICATING MACHINE	STENCIL,DUPLICATING MACHINE
03532	SEALING WAX	SEALING WAX
03533	ERASER,MECHANICAL	ERASER,MECHANICAL	A slender, tubelike holder containing a filler of rubber or fiberglass which is actuated by a propel-repel mechanism used in making erasures in typing, drawing and on fluid duplicator masters and various offset masters. Excludes ERASER, MECHANICAL PENCIL and ERASER, RUBBER.
03534	AXLE,RAILWAY	AXLE,RAILWAY	A solid or bored cylindrical steel shaft to which a pair of railway wheels is applied. Such axles are used under heavy railway rolling equipment. This item does not include axles used under inspection cars, section cars, gang cars, push cars and trailers, or similar equipment.
03535	WHEEL,RAILWAY	WHEEL,RAILWAY	A flanged, circular iron or steel disk. Two such disks are applied to an axle to form an assembly. It is designed for use on a wide range of railway vehicles, and may include metal tyred types. See also WHEEL, METAL TYRE.
03536	STUFFING TOOL,UPHOLSTERING	STUFFING TOOL,UPHOLSTERING
03537	FASTENER,SLIDE,INTERLOCKING	FASTENER,SLIDE,INTERLOCKING	Limited to items commonly known as "zipper."
03538	CLAMP,PARALLEL,MACHINISTS	CLAMP,PARALLEL,MACHINISTS
03539	SLIDER AND PULL,INTERLOCKING SLIDE FASTENER		The movable part of a FASTENER, SLIDE, INTERLOCKING.
03540	TAPE,FISH,STEEL	TAPE,FISH,STEEL	Excludes FISHING TOOL, ELECTRICAL LEAD.
03541	STOP,INTERLOCKING SLIDE FASTENER		A small metallic part designed to be attached at the top or bottom of a FASTENER, SLIDE, INTERLOCKING to keep the slider from leaving the chain.
03542	KEEPER,SLIDE	KEEPER,SLIDE	A device constructed of a rigid material designed for holding two chords in a desired position as though knotted, but capable of being slid to another position by applying pressure. See also KEEPER, BELT-STRAP.
03543	SOCKET,WRENCH,FACE SPANNER	SOCKET,WRENCH,FACE SPANNER	An item designed to be driven by an external or internal drive. It has a face type spanner end.
03544	TRANSMITTER,INDUCTION COMPASS		A transmitter for sensing the earth's magnetic line of flux and transmitting the intelligence electrically to a control and/or a remotely located compass indicator. This is accomplished by converting an input signal(s) into one suitable for transmission.
03546	JACK,PUSH-PULL,SCREW	JACK,PUSH-PULL,SCREW
03547	BENDER,TUBE,HAND	BENDER,TUBE	A hand-operated tool for use in precision and nonprecision cold bending of round metal tubing used in hydraulic, fuel, oil and refrigeration lines and the like. See also BENDER, ELECTRICAL CONDUIT, HAND. Excludes benders for pipe, conduit, heavy steel tube and BENDING MACHINE, PIPE AND CONDUIT.
03548	BINNACLE	BINNACLE	A housing for a magnetic compass and related equipment.
03549	BINNACLE STAND	BINNACLE STAND	A pedestal used for mounting a magnetic compass binnacle.
03550	ALIDADE,TELESCOPIC,MARINE	ALIDADE,TELESCOPIC,MARINE	A navigational instrument for mounting on a magnetic or gyro repeater compass. It incorporates a telescope containing a vertical reticle line enabling the operator to view a target and its relative bearing at the same time.
03551	ALIDADE,BINOCULAR,MARINE	ALIDADE,BINOCULAR,MARINE	An instrument for navigational or ordnance use, used in conjunction with, but does not include, a pair of binoculars to indicate the relative bearing of a target or object. It is usually fastened to a solid mounting with the zero degree position parallel to the centre line of the ship on which it is mounted.
03552	STADIMETER	STADIMETER	A navigational instrument consisting of height and distance scales and mirrors and/or lenses which operate on the coincidence principle. It is used for determining distance when height is known.
03553	SOLDERING IRON,NONELECTRIC	SOLDERING IRON,NONELECTRIC	Excludes SOLDERING IRON, GAS.
03554	SOUNDING MACHINE,HAND	SOUNDING MACHINE,HAND	A depth measuring instrument consisting of a fixed stand holding a reel for or with sounding wire. The reel is operated by hand crank.
03555	WRENCH,BOX	WRENCH,BOX	A nonadjustable wrench having a box wrenching feature on one or both ends. Excludes WRENCH, OPEN END BOX; and WRENCH, BOX AND OPEN END, COMBINATION.	Kunci pas nonadjustable memiliki fitur boks pada satu atau kedua ujungnya. Kecuali WRENCH, BOX OPEN END; dan WRENCH, BOX DAN TERBUKA END, KOMBINASI.
03556	JACK,DOLLY TYPE,MECHANICAL	JACK,DOLLY TYPE,MECHANICAL
03557	CLAMP,C	CLAMP,C	A clamping device in the shape of the letter C having a screw with or without a swivel button at the contact end, and a thumbscrew, T-handle, or square-end drive. Excludes CLAMP, LOOP.
03558	MITRE BOX AND SAW	MITRE BOX AND SAW	A fixed or adjustable apparatus for guiding a SAW, MITRE BOX when cutting a desired angle. It may include clamps for holding the material being cut. The item must include a SAW, MITRE BOX or a SAW, TENON.
03559	SOLDERING IRON,ELECTRIC	SOLDERING IRON	An item consisting of a handle, an electrical cord, an integral electrical heating element, and a soldering tip. It is designed to transmit heat from an integral electrical heating element to a soldering tip for the purpose of soldering. It may include a case, extra soldering tips, and the like. Excludes SOLDERING GUN. See also SOLDERING PENCIL, ELECTRIC.
03560	CREASER,LEATHER,HAND	CREASER,LEATHER,HAND
03561	TYPE METAL,PRINTING	TYPE METAL,PRINTING
03562	WASHER,BEDPAN AND URINAL	WASHER,BEDPAN AND URINAL
03564	WHEELCHAIR,FOLDING	WHEELCHAIR,FOLDING
03565	CONTROLLER,GYRO CAGING,INDUCTION COMPASS		A component used to cage and uncage the gyro mechanism of an aircraft induction compass transmitter.
03567	MODULATOR,SONAR	MODULATOR,SONAR	A device primarily designed to vary the frequency of a signal generated by a sonar transmitter to which it is directly connected.
03568	STAPLE REMOVER,OFFICE TYPE	STAPLE REMOVER
03570	INTERCOMMUNICATION STATION	INTERCOMM STATION	An item which may provide two-way amplified voice communications when connected to one or more like stations directly or via intermediate control equipment; includes loudspeaker (which may be used as a loudspeaker or microphone), signalling devices, amplifier and station selector switches. May include separate microphone, earphone, handset or headset. See also, TELEPHONE CONNECTING STATION.
03571	CAMERA,STILL PICTURE	CAMERA,STILL PICTURE	A photographic device for producing individual images to be viewed separately, and not to present the illusion of motion. The image may be recorded either; (1) on a sensitized photographic film or plate or the like, or; (2) by converting the image to an electronic/digital record. It may include accessories such as flash unit, carrying case, strap and/or handle, remote control, and the like. Excludes CAMERA SET, STILL PICTURE.
03572	INDICATOR,INDUCTION COMPASS	INDICATOR,INDUCTION COMPASS	An indicator which receives signals from an induction compass transmitter and indicates the heading with respect to magnetic and/or true north of an aircraft, vessel, or vehicle.
03573	COMPASS READER,MAGNIFYING	COMPASS READER,MAGNIFYING	A magnifying lens for mounting on a compass to enable easier reading of the markings.
03574	PELORUS STAND	PELORUS STAND	An item, usually attached to the deck of a ship, for mounting a pelorus.
03577	STARTER,ENGINE,ELECTRICAL	STARTER,ENGINE	An item consisting of an electric, direct current, motor and integral and associated components, primarily designed to crank an internal combustion engine, or a gas turbine engine until it starts operating under its own power. May include facilities for manual or mechanical actuation. Excludes MOTOR, ENGINE STARTER, ELECTRICAL; STARTER, MOTOR; STARTER, ENGINE (as modified); and SWITCH, ENGINE STARTER, ELECTRICAL.
03578	RACK,RUBBER STAMP	RACK,RUBBER STAMP
03579	CARD HOLDER,FINGERPRINT	CARD HOLDER,FINGERPRINT
03580	PERFORATOR,PAPER,DESK	PERFORATOR,PAPER	Excludes paper perforating machines used in bindery work.
03581	MOISTENER	MOISTENER	A fountain or well type item used for applying water or other solvents for moistening tape, envelopes, labels, and the like.
03582	SEAL,HAND IMPRESSION	SEAL,HAND IMPRESSION	A device furnished with or for the insertion of an engraved metal die to impress the engraving upon a waxed surface or to emboss the engraving on a paper surface.
03583	SHARPENER,PENCIL	SHARPENER,PENCIL	Excludes PENCIL POINTER and LEAD REPOINTER, PENCIL.
03584	MANOEUVERING BOARD	MANOEUVERING BOARD	An item incorporating dials and arms which are graduated for determining the course, speed, time, and distances for maneuvers of small ships.
03585	STAPLER,PAPER	STAPLER,PAPER	A plier or desk (table) item for the manual stapling of papers and the like. Excludes STAPLING MACHINE, PAPER and STAPLER, BOOK AND PAMPHLET.
03586	RUBBER STAMP,FIXED TYPE	RUBBER STAMP,FIXED TYPE	A rubber stamp with type fixed in a die or solid base. It does not include rubber stamps with banded or mortise type.
03587	METAL STAMP,BAND TYPE	METAL STAMP,BAND TYPE
03588	RUBBER STAMP,BAND TYPE	RUBBER STAMP,BAND TYPE	An item which may have a die plate with a fixed legend.
03589	SEAMER,SHEET METAL,HAND	SEAMER,SHEET METAL,HAND
03590	PELORUS	PELORUS	A navigational instrument consisting of sighting vanes and/or alidade located above a dial graduated in degrees. It is used to determine bearings and is normally mounted on a pedestal or rail bracket.
03591	CHOCK,TORPEDO	CHOCK,TORPEDO	A rectangular shaped item of wood or other suitable material, generally with one or more grooves and/or inserts on one face to ensure a snug fit, used for cradling torpedoes on ships, shore bases and the like.
03592	TRIMMER,PAPER,DROP KNIFE	TRIMMER,PAPER,DROP KNIFE	A solid bed which may or may not have guide lines; having a lever type cutting knife hinged at the top edge of the bed. See also CUTTER, PAPER.
03593	DEBURRING TOOL,TUBE,EXPOSED BLADE		A cutting tool having a fluted, stepped body on one end and a straight shank, usually round with a squared drive, on the other end. In operation, the smaller portion of the body is inserted in the tube, until the blades contact the edges of the tube, and rotated with a T-handle tap wrench, or the like to remove the burrs from the inside and outside edges. See also DEBURRING TOOL, TUBE, INCLOSED BLADE.
03594	DEBURRING TOOL,TUBE,INCLOSED BLADE		A tubular steel item having tapered reamer like blades fixed to its inside. In operation, it is placed over a tube and revolved by hand to remove burrs from the inside and outside surfaces. See also REAMER, HAND, and DEBURRING TOOL, TUBE, EXPOSED BLADE.
03596	FURNITURE,TYPE FORM LOCKUP	FURNITURE,TYPE FORM LOCKUP	Pieces of metal or wood, less than type-high cast or cut to multiples of the pica both in length and width, used to place between or around pages of composed matter in a form for the purpose of filling out blank space to aid in fastening the form in the chase.
03597	MOULDING,WOOD	MOULDING,WOOD	A shaped piece of wood having a plane or curved surface, either sunk or projecting, used for ornamental or other applications, either singly or in groups. It does not include wood shapes of ornamental designs used as structural supports, or stress members of a structure.
03598	POST,DRILLING	POST,DRILLING	A round vertical steel rod fixed to a steel foot, and with a steel arm which can be raised or lowered manually by sliding it along the rod. The foot serves as a rest for the material to be drilled and the arm is used to centre and hold a feed screw type drill when positioned for use.
03599	CROSSARM,WOOD	CROSSARM,WOOD	A rectangular shaped piece of wood, used on poles to support wires and/or cables of transmission lines.
03600	TOWEL,PAPER	TOWEL,PAPER
03601	LADLE,MELTING,HAND	LADLE,MELTING,HAND
03602	METER,FIELD STRENGTH	METER,FIELD STRENGTH	An instrument which measures the electrical intensity of radiated electromagnetic energy and is usually calibrated in volts per meter or any multiple thereof. See also FLUXMETER.
03603	DISPENSER,GUMMED TAPE	DISPENSER,GUMMED TAPE	An item for dispensing tape having to be water or chemical activated. See also DISPENSER, PRESSURE SENSITIVE ADHESIVE TAPE.
03604	COPYHOLDER,TYPISTS	COPYHOLDER,TYPISTS
03606	INKING PAD,LAUNDRY MARKING MACHINE
03607	INKING PAD,RUBBER STAMP	INKING PAD,RUBBER STAMP	An item consisting of an ink absorbent pad in a covered container. For refills, see INKING PAD REFILL, RUBBER STAMP.
03608	CALIBRATOR,SYNCHRO	CALIBRATOR,SYNCHRO	An item consisting of two master synchros in a carrying case. Used for comparing and adjusting synchros to establish accurate zero or null position.
03609	MEASURING SET,POWER DENSITY	MEASURING SET,POWER DENSITY	A fixed number of components and/or items, not all having the same basic name, which indicates the intensity of electrical power per unit area. It is used in applications such as measuring the power density in the near- field region of a radar set antenna.
03610	TEST BENCH,DIGITAL COMPONENTS		A boxlike component of a TEST BENCH SET, RADIO SET, specifically designed for, and including facilities for substitution testing of digital data processing components of a RADIO SET, It unfolds to provide a working surface, and includes substitution components, and provisions for application and control of electrical operating power to the components under test.
03611	TEST BENCH SET,RADIO SET	TEST BENCH SET,RADIO SET	A fixed number of complete electronic components and/or items not all having the same basic name, for testing components of a RADIO SET by the substitution method. The item consists of one or more TEST BENCH, RADIO SET on which are mounted operable radio set components, and includes facilities for the application of electrical operating power. Components of a RADIO SET are systematically substituted for the test bench component until the defective system component is located. May include provisions for auxiliary control and monitoring of the complete RADIO SET while under test conditions.
03612	TEST SET,AMPLIFIER-INDICATOR		A test set specifically designed for use in making examinations of an amplifier-indicator.
03613	TEST SET,ANTENNA	TEST SET,ANTENNA	A test set primarily designed for use in making examinations of the performance and/or characteristics of antennas. SEE ALSO METER, FIELD STRENGTH.
03614	TEST SET,ANTENNA ALIGNMENT	TEST SET,ANTENNA ALIGNMENT	A test set specifically designed for use in effecting coincidence between the electrical and optical axis of an antenna in relation to a target.
03615	TEST SET,ANTENNA DRIVE	TEST SET,ANTENNA DRIVE	A test set primarily designed for use in making examinations of antenna azimuth drive and scanning units.
03616	TEST SET,ANTENNA SYSTEM	TEST SET,ANTENNA SYSTEM	A test set specifically designed for use in making examinations of an antenna system, such as transmission line characteristics, couplers, diplexers, pedestals, rotators, and the like. It may include measurements of the associated antenna(s).
03617	TEST SET,AUDIO	TEST SET,AUDIO	A test set primarily designed for use in making examinations of audio equipments, such as those used for public address, recording and/or reproducing. See also TEST SET, TELEPHONE; TEST SET, ELECTRON TUBE; GENERATOR, SIGNAL; MULTIMETER; and TEST SET, AMPLIFIER.
03618	TEST SET,AUTOMATIC PILOT	TEST SET,AUTOMATIC PILOT	A test set primarily designed for use in making examinations of automatic pilots and their components.
03619	TEST SET,AUTOMATIC PILOT FLIGHT CONTROLLER		A test set primarily designed for use in making examinations of CONTROLLER, FLIGHT, AUTOMATIC PILOT.
03620	TEST SET,AUTOMATIC PILOT INTEGRATORS		A test set specifically designed for use in making examinations of pitch, yaw, and drift integrators of an automatic pilot. See also TEST SET, AUTOMATIC PILOT.
03621	TEST SET,BOMB DIRECTOR	TEST SET,BOMB DIRECTOR	A test set primarily designed for use in making examinations of a bomb director.
03622	TEST SET,CALIBRATION,MISSILE TRACKING ANTENNA		A test set specifically designed for making examinations of tracking antenna. May also provide facilities for recalibration.
03623	TEST SET,CAPACITOR	TEST SET,CAPACITOR	A test set primarily designed for use in making examinations of capacitors. See also TEST SET, CAPACITOR-RESISTOR; and BRIDGE, CAPACITANCE.
03624	TEST SET,CAPACITOR-RESISTOR	TEST SET,CAPACITOR-RESISTOR	A test set primarily designed for use in making examinations of capacitors and resistors. See also TEST SET, CAPACITOR; and BRIDGE, CAPACITANCE- RESISTANCE.
03625	TEST SET,COMMUTATOR	TEST SET,COMMUTATOR	A test set which is specifically designed for use in making examinations of electrical commutators.
03626	TEST SET,COMPUTER	TEST SET,COMPUTER	A test set primarily designed for use in making examinations of computers.
03627	TEST SET,CONTROL-MONITOR	TEST SET,CONTROL-MONITOR	A test set specifically designed for use in making examinations of CONTROL- MONITOR.
03628	TEST SET,COUNTERMEASURES CHAFF DISPENSING SET		A test set primarily designed for use in making examinations of a DISPENSING SET, COUNTERMEASURES CHAFF.
03629	TEST SET,CRYSTAL UNIT,QUARTZ
03630	TEST SET,DECODER-ENCODER	TEST SET,DECODER-ENCODER	A test set specifically designed for use in making examinations of a single component with the dual function of converting coded signals into a conventional form, and of operating on a signal so as to provide more information, less information, or the same information in an unconventional form.
03632	TEST SET,ELECTRIC SQUIB	TEST SET,ELECTRIC SQUIB	A test set primarily designed for use in making examinations of SQUIB, ELECTRIC.
03633	TEST SET,ELECTRICAL CABLE	TEST SET,ELEC CABLE	A test set primarily designed for use in making examinations of electrical cables. See also TEST SET, POWER-SPECIAL PURPOSE ELECTRICAL CABLE ASSEMBLY.
03634	TEST SET,ELECTRICAL CIRCUIT,GUIDED MISSILE LAUNCHER		A test set specifically designed for use in making examinations of electrical circuits on a guided missile launcher.
03635	TEST SET,ELECTRICAL FREQUENCY CONTROL		A test set specifically designed for use in making examinations of a CONTROL, ELECTRICAL FREQUENCY.
03636	TEST SET,ELECTRICAL METER	TEST SET,ELEC METER	A test set primarily designed for use in making examinations of electrically operated meters.
03637	TEST SET,ELECTRICAL POWER	TEST SET,ELEC PWR	A test set primarily designed for use in making examinations of electrical power generating or converting equipments and/or transmission systems. See also TEST SET, VIBRATOR; WATTMETER; METER, POWER FACTOR; METER, ELECTRICAL FREQUENCY; and TEST SET, RADIO FREQUENCY POWER.
03638	TEST SET,FIRE CONTROL SYSTEM		A test set primarily designed for use in making examinations of a fire control system. Excludes TEST SET, BOMB DIRECTOR.
03639	TEST SET,FLIGHT CONTROL SYSTEM		A test set primarily designed for use in making examinations of a flight control system.
03640	TEST SET,FLIGHT SIMULATOR	TEST SET,FLIGHT SIMULATOR	A test set specifically designed for use in making examinations of a flight simulator.
03641	TEST SET,GENERATOR AND VOLTAGE REGULATOR,AUTOMOTIVE		A test set primarily designed for use in making examinations of low-voltage automotive generators and voltage and current regulators.
03642	TEST SET,GUIDED MISSILE	TEST SET,GUIDED MISSILE	A test set primarily designed for use in making examinations of electronic components, circuits, and/or electrically controlled systems within a Guided Missile. Excludes individual test sets designed for a single specific function.
03643	TEST SET,GUIDED MISSILE LAUNCHER		A test set specifically designed for use in making examinations of a guided missile launcher(s) performance capabilities. For items used in making examinations of electrical circuits on a guided missile launcher, see TEST SET, ELECTRICAL CIRCUIT, GUIDED MISSILE LAUNCHER.
03644	TEST SET,GUIDED MISSILE SAFETY AND ARMING DEVICE		A test set designed to check the operation of a SAFETY AND ARMING DEVICE, GUIDED MISSILE under simulated operational conditions.
03645	TEST SET,GUIDED MISSILE TEST SET		An item specifically designed to measure the output voltages of a TEST SET, GUIDED MISSILE to localize defective circuits and/or subassemblies. See also CALIBRATOR SET, MISSILE SYSTEM TEST EQUIPMENT. Excludes PROGRAMMER, ELECTRONIC COMMAND SIGNALS.
03646	TEST SET,HYDRAULIC CONTROL VALVE,GUIDED MISSILE		A device specifically designed for use in making examinations of the hydraulic control valve while mounted in a guided missile.
03647	TEST SET,INDICATOR	TEST SET,INDICATOR	A test set specifically designed for use in making examinations of indicators.
03648	TEST SET,INFRARED CELL	TEST SET,INFRARED CELL	A test set primarily designed for use in making examinations of an infrared cell.
03649	TEST SET,INTERVALOMETER	TEST SET,INTERVALOMETER	A test set specifically designed for use in making examinations of an intervalometer.
03650	TEST SET,LEAKAGE,GUIDED MISSILE DRAINAGE EQUIPMENT		A portable device consisting of valve(s) and coupling hoses which are connected to the defueling lines of a guided missile to supply air for leak testing the missile propulsion draining equipment. May also be used in purging the fuel and oxidizer systems after drainage.
03651	TEST SET,MAGNETIC DRUM	TEST SET,MAGNETIC DRUM	A test set primarily designed for use in making examinations of a magnetic drum that is the data storage facility of an electronic computer.
03652	TEST SET,MAGNETIC TAPE TRANSPORT		A test set specifically designed for use in making examinations of a TRANSPORT, MAGNETIC TAPE.
03654	TEST SET,MESSAGE CONSOLE	TEST SET,MESSAGE CONSOLE	A test set primarily designed for use in making examinations of a CONSOLE, MESSAGE.
03655	TEST SET,METALLIC RECTIFIER	TEST SET,METALLIC RECTIFIER	A test set primarily designed for use in making examinations of a metallic rectifier.
03656	TEST SET,MISSILE GUIDANCE COMPONENTS		A test set specifically designed for use in making examinations of the components of a missile guidance set. Tests are conducted at a distance from the launch site. See also TEST SET, MISSILE GUIDANCE SET.
03657	TEST SET,OSCILLATOR	TEST SET,OSCILLATOR	A test set primarily designed for making examinations of oscillators.
03658	TEST SET,POWER SUPPLY	TEST SET,POWER SUPPLY	A group of components primarily designed for making examinations of power supplies. It may include facilities for determining the insulation breakdown qualities of motors, cables, and the like.
03659	TEST SET,POWER-SPECIAL PURPOSE ELECTRICAL CABLE ASSEMBLY		A test set designed for use in making examinations of power electrical cable assemblies or special purpose electrical cable assemblies. Excludes TEST SET, ELECTRICAL CABLE.
03660	TEST SET,PROPELLANT VALVE RELEASE		A test set specifically designed for use in making examinations of a RELEASE, PROPELLANT VALVE, GUIDED MISSILE.
03661	TEST SET,RADAR	TEST SET,RADAR	A test set primarily designed for use in making examinations of radar equipment. See also TEST SET, ELECTRON TUBE; MULTIMETER; OSCILLOSCOPE; GENERATOR, SIGNAL; TEST SET, DOPPLER RADAR RECEIVER; and TEST SET, AMPLIFIER.
03662	TEST SET,RADIO	TEST SET,RADIO	A test set primarily designed for use in making examinations of radio equipment. See also TEST SET, ELECTRON TUBE; MULTIMETER; OSCILLOSCOPE; GENERATOR, SIGNAL; and TEST SET, AMPLIFIER.
03663	TEST SET,RADIO BEACON	TEST SET,RADIO BEACON	A test set primarily designed for use in making examinations of radio beacons.
03664	TEST SET,RADOME	TEST SET,RADOME	A test set primarily designed for use in making examinations of radomes.
03665	TEST SET,RECORDER,LIGHT-TIME		A test set primarily designed for use in making examinations of a light and time recorder.
03666	TEST SET,RECORDER,SIGNAL DATA		A test set specifically designed for use in making examinations of a Signal Data Recorder.
03667	TEST SET,RELAY	TEST SET,RELAY	A test set primarily designed for use in making examinations of the operation of relays.
03668	TEST SET,REMOTE SWITCHING CONTROL		A test set designed primarily for use in making electrical examinations of a remote switching control. It tests the continuity of circuits and/or checks the operation and positioning of remote setting switches.
03669	TEST SET,RESISTOR	TEST SET,RESISTOR	A test set primarily designed for use in making examinations of resistors. See also TEST SET, CAPACITOR-RESISTOR; and BRIDGE (as modified).
03670	TEST SET,SERVO	TEST SET,SERVO	A test set primarily designed for making examinations of servo systems and/or components. See also TEST SET, AMPLIFIER.
03671	TEST SET,SHIELDING	TEST SET,SHIELDING	A test set primarily designed for use in determining electromagnetic and/or electrostatic shielding efficiency of various materials.
03672	TEST SET,SHIFT REGISTER	TEST SET,SHIFT REGISTER	A test set primarily for use in making examinations of a SHIFT REGISTER.
03673	TEST SET,SIGNAL DATA CONVERTER		A test set primarily designed for use in making examinations of a data converter.
03674	TEST SET,SIGNAL DATA TRANSLATOR		A test set specifically designed for use in making examinations of a TRANSLATOR, SIGNAL DATA.
03675	TEST SET,SIGNAL GENERATOR	TEST SET,SIGNAL GENERATOR	A test set primarily designed for use in making examinations of a GENERATOR, SIGNAL.
03676	TEST SET,SONAR	TEST SET,SONAR	A test set primarily designed for use in making examinations of sonar equipments. See also TEST SET, ELECTRON TUBE; MULTIMETER; OSCILLOSCOPE; and TEST SET, AMPLIFIER.
03677	TEST SET,SONOBUOY	TEST SET,SONOBUOY	A test set primarily designed for use in making examinations of sonobuoy equipment.
03678	TEST SET,SYNCHRO	TEST SET,SYNCHRO	A test set primarily designed for use in making examinations of the operation of synchros, such as measuring the accuracy of angular motion. See also TRANSFORMER, SYNCHRO OVERLOAD.
03679	TEST SET,TELEGRAPH	TEST SET,TELEGRAPH	A test set primarily designed for use in making examinations of telegraph equipments. If the item can also be employed in making examinations of telephone equipments or circuits, use TEST SET, TELEPHONE. See also TEST SET, RELAY.
03680	TEST SET,TELEMETERING SYSTEM		A test set which is primarily designed for use in making examinations of a telemetering system.
03681	TEST SET,TELEPHONE	TEST SET,TELEPHONE	A test set primarily designed for use in making examinations of telephone lines, switchboards, and/or associated equipments. See also TEST SET, RELAY.
03682	TEST SET,TELETYPEWRITER	TEST SET,TELETYPEWRITER	A test set primarily designed for use in making examinations of teletypewriter equipments. If the item can also be employed in making examinations of telephone equipments or circuits, use TEST SET, TELEPHONE. See also TEST SET, RELAY.
03683	TEST SET,TELEVISION	TEST SET,TELEVISION	A test set primarily designed for use in making examinations of television equipments. See also TEST SET, ELECTRON TUBE; MULTIMETER; OSCILLOSCOPE; GENERATOR, SIGNAL; and TEST SET, AMPLIFIER.
03684	TEST SET,THERMOSTATIC SWITCH		A test set primarily designed for use in making examinations of the performance of thermostatic switches.
03685	TEST SET,TIME FUZE	TEST SET,TIME FUZE	A test set primarily designed for use in making examinations of a time fuze.
03687	TEST SET,TRANSPONDER SET	TEST SET,TRANSPONDER SET	A test set specifically designed for use in making examinations of a transponder set.
03688	TEST SET,VIBRATOR	TEST SET,VIBRATOR	A test set primarily designed for use in making examinations of the operation of vibrators used for electrical power conversion. See also TEST SET, ELECTRICAL POWER.
03689	TEST SET,VIDEO SIGNAL DATA QUANTIZER		A test set primarily designed for use in making examinations of a video signal quantizer.
03690	TEST SET,VOLTAGE REGULATOR	TEST SET,VOLTAGE REGULATOR	A test set primarily designed for use in making examinations of a REGULATOR, VOLTAGE.
03692	PAPER,TOILET	PAPER,TOILET	A sanitary tissue paper, made from any type of pulp including reclaimed paper stock. The principal characteristics are softness, absorbency, cleanliness, and adequate strength considering easy disposability.
03694	PLATE,PAPER	PLATE,PAPER
03695	PLUG,RAILWAY TIE,WOOD	PLUG,RAILWAY TIE,WOOD	A slender piece of wood, rectangular in cross-sectional form, shaped to form a head at one end and a wedged point at the other end. It is used to plug holes in railway ties.
03696	BLOCK,FILLER,WOOD	BLOCK,FILLER,WOOD	A shaped piece of wood, generally rectangular, used to fill a space between two parts or members of an object, or between two separate objects. Excludes SHOLE, WOOD.
03697	SHOLE,WOOD	SHOLE,WOOD	A plank, used to increase surface under one of the shores or props supporting a ship in dry dock, so as to prevent its sinking into soft ground.
03699	STAKE,WOOD	STAKE,WOOD	A slender shaped piece of wood, usually of rectangular or circular sectional design, generally pointed or tapering at one end, used as a marker, support, or stress anchor.
03700	DOOR FRAME,WOOD	DOOR FRAME,WOOD	A wood casing or inclosing framework, in which a door may be set or hung.
03701	WINDOW FRAME,WOOD	WINDOW FRAME,WOOD	A wood casing or inclosing framework, in which a window sash is to be set or hung.
03703	COOKIES,OATMEAL WITH CHOCOLATE CHIPS
03704	CRACKERS,GRAHAM	CRACKERS,GRAHAM
03706	CRACKERS,OYSTER,SALTED	CRACKERS,OYSTER,SALTED
03707	CRACKERS,SODA,PLAIN	CRACKERS,SODA,PLAIN
03708	CRACKERS,SODA,SALTED	CRACKERS,SODA,SALTED
03711	WINDOW SASH,WOOD	WINDOW SASH,WOOD	A wood framework, with or without crossbars or muntins, with glazing in the enclosed space(s), to be set in a frame singly or in pairs to form a window.
03713	IGNITER,FRICTION	IGNITER,FRICTION	An item having a file and flint at one end which when rubbed together produce a spark.
03714	WELDING MACHINE,ARC	WELDING MACH,ARC	A group of end items and/or parts required to perform single or multiwelding and/or cutting operations, by a nonpressure (fusion) electric arc process.
03715	WELDING MACHINE,RESISTANCE	WELDING MACHINE,RESISTANCE	A group of end items and/or parts required to perform a pressure welding process for joining metal parts by electrical heat. It may include such parts as foot switches, transformers, mechanical and electronic heat controls, water and air cooling systems, electrode or tip holders, excluding electrodes and tips. It may have air and/or mechanically operated clamps, rocker arms or presses, and may be manually, semiautomatic or fully automatic controlled.
03716	SEXTANT,BUBBLE	SEXTANT,BUBBLE	A device incorporating a bubble which acts as an artifical horizon. Used for measuring the angular distance between two objects, as between a celestial body and the horizon. It may also be used to measure horizontol angles and determine bearings of terrestrial objects.
03717	SEXTANT,MARINE	SEXTANT,MARINE	A navigational instrument designed for use at sea to accurately measuring the angular distance between two objects as between a celestial body and the horizon. It may also be used to measure horizontol angles and determine bearings of terrestrial objects.
03718	KEYBOARD MACHINE,MONOTYPE	KEYBOARD MACHINE,MONOTYPE	An individual machine that is an integral unit of the Monotype type casting system with which coded perforations are punched by means of the manually operated keyboard into a paper ribbon for future use with a Monotype casting machine.
03720	STANDING PRESS,BINDERY	STANDING PRESS,BINDERY	A device used to compress bound books in the operation of covering, to prevent expansion of the books, while the adhesive dries.
03721	PADDING PRESS,PAPER	PADDING PRESS,PAPER	A device used for holding under pressure piled pads while applying padding cement.
03722	PRINTING PRESS,PERFECTING	PRINTING PRESS,PERFECTING	A printing press that is designed to print on both sides of paper, with one or more colors, during one run of the paper through the press.
03723	BACK AND FLAT STRIPPING MACHINE,BINDERY		A machine for gluing strips of paper or cloth to the backs of tablets, quarter-bound check books, notebooks, coupon books and the like.
03724	TABLE,BINDERY,PAPER	TABLE,BINDERY,PAPER	A table designed with adjustable legs for various heights. It is used in the printing industry. The item has free space on all sides to accommodate seated persons.
03725	TRAINER,BOMBING	TRAINER,BOMBING	A trainer designed to instruct the student in the use of the equipment, and the various methods and techniques utilized in bombing from the air. Excludes TRAINER, RADAR.
03728	TRAINING AID,AUTOMATIC FLIGHT CONTROL ELECTRONIC SYSTEM		A training aid designed for use in instructing mechanics in maintenance, and pilots and bombardiers in operational procedure of Automatic Flight Control Equipment.
03732	TRAINING AID,NIGHT VISION	TRAINING AID,NIGHT VISION	A training aid designed to instruct students to define different details of terrain, ships and aircraft through simulation of varied light intensities.
03735	COMPASS,ASTRO	COMPASS,ASTRO	A navigational instrument designed to aid in obtaining through observation of celestial bodies or fixed object, the true heading of an aircraft, true bearing and/or relative bearing to a distant object.
03736	BATTERY,COUNTER ELECTROMOTIVE FORCE		An item composed of one or more cells used to produce a nearly constant voltage drop over a wide range of load current but which has no appreciable inherent current producing properties.
03737	NAPKIN,TABLE,PAPER	NAPKIN,TABLE,PAPER
03738	DIP NEEDLE	DIP NEEDLE	A magnetic needle poised to swing on a horizontal pivot and indicate the earth's magnetic force. It is used primarily during installation of a magnetic compass to determine the amount of vertical correction necessary.
03739	TELESCOPE,AZIMUTH	TELESCOPE,AZIMUTH	A navigational telescope instrument for use with a self-synchronous alidade. It is equipped with a vertical reticle line to determine bearings.
0373A	CABINET,DRYING,CLOTHING	CABINET,DRYING,CLOTHING	A cabinet with a heating device designed for drying clothing. It may have a fan. It is fitted with racks for hanging clothes. See also CABINET, DRYING AND DEODORIZING, DRY CLEANING.
03740	TAMPER,TIE,PNEUMATIC	TAMPER,TIE,PNEU	A compressed air driven hand tool for tamping ballast around and under railroad ties.
03741	HANDRAIL,WOOD	HANDRAIL,WOOD	A shaped piece of wood, usually of ornamental design, supported by the balusters of a balustrade or attached to a wall, serving as a guard and/or to be grasped by the hand as a support.
03742	CONVERTER,VIDEO	CONVERTER,VIDEO	An item consisting of a cathode-ray tube and a video pickup tube such as a photomultiplier. The radial sweep of the cathode-ray tube sequentially illuminates either an opaque or translucent object such as a map or transparency. The electrical output of the video pickup tube is uniformly related to the input light signal variations caused by the colour contrast characteristics of the object being scanned. See also SCANNER, LIGHT GENERATING and VIDEO MAPPING GROUP.
03743	DOOR,WOOD	DOOR,WOOD	A movable wood barrier designed to close and open passageways, closets, cabinets and the like.
03744	DOOR,SCREEN,WOOD	DOOR,SCREEN,WOOD	A movable barrier for a passageway which is usually closed or opened by swinging. It is composed of a wooden frame with wire fabric and may have wooden panels. It may include hardware.
03746	SWITCHBOARD,SIGNAL DISTRIBUTION,RADAR		An item consisting of two or more panels on which are mounted switches, indicator lights, and like accessories. It is used to interconnect one or more radar sets with one or more radar indicators.
03748	HELMET,FIREFIGHTERS	HELMET,FIREFIGHTERS	An item of headwear moulded from heat-resistant, nonflammable material specifically designed to protect a firefighter's head and the back of the neck from flying sparks, water, and falling objects.
03749	TROUSERS,FIREFIGHTERS	TROUSERS,FIREFIGHTER	An outer garment of treated and/or coated material. It may be lined and/or have a removable liner. It is designed to protect personnel from water and flame and may be designed to afford maximum protection to personnel working in close proximity to high temperature fires. Excludes COVER, FIREFIGHTER'S TROUSERS, HEAT PROTECTIVE.
0374A	CABLE,POWER,ELECTRICAL	CABLE,PWR ELEC	Two or more insulated conductors (solid or stranded) contained in a common covering, or two or more insulated conductors twisted or moulded together without a common covering, or one insulated conductor with a metallic covering, shield, or outer conductor. The rated working voltage of the item must be 250 volts or more, or in lieu of this the test voltage must be 1000 volts or more; and the size of each individual conductor must be 1 millimetre (or 0.040 inch) diameter (or equivalent cross sectional area) or larger. For cables with uninsulated neutral conductor, use the highest rated voltage. Refers to bulk quantities only; for items of definite length with processed ends or terminated in fittings see CABLE ASSEMBLY, POWER, ELECTRICAL. For low voltage aircraft and automotive cable see CABLE, SPECIAL PURPOSE, ELECTRICAL.
03750	PAPER,LENS	PAPER,LENS	A tissue paper used for wrapping and/or polishing optical lenses or other glass equipment or finely polished surface.
03751	ENGINE,DIESEL	ENGINE,DIESEL	A reciprocating internal combustion engine in which the power necessary to produce motion of the mechanism is obtained by igniting a compressed fuel and air mixture within the cylinder or cylinders by the extreme heat resulting from compression. The engine consists of a cylinder block assembly complete with cylinder head(s) and one or more of the attachments or accessories, such as oil pan(s), starter motor, radiator, transmission, clutch, oil filter, flywheel, flywheel housing or battery charging generator. Does not include fuel tank. For a complete operating power unit mounted on a base, see POWER UNIT, DIESEL.
03752	DRILLING MACHINE,RAIL,GASOLINE ENGINE		A gasoline engine powered drilling machine designed to be rolled on a rail and clamped in place for drilling holes in the side of the rail. It does not include car mounted type.
03754	HELMET,GROUND TROOPS	HELMET,GROUND TROOPS	A dome-shaped head covering of metal, designed to be worn over a liner to protect the head from flying projectiles. Excludes HELMET, PARACHUTIST'S.
03755	ADAPTER,METER	ADAPTER,METER	A part designed to provide the necessary accommodations for mounting a meter in a panel space of a size different from that normally intended to accommodate it.
03757	RHEOSTAT PLATE	RHEOSTAT PLATE	An item containing a resistance element or elements embedded in an electrical insulating material with contacts which are integral with a rigid base. The item is a maintenance part of a rheostat.
03759	PLUG,WOOD	PLUG,WOOD	A slender piece of wood used to fill holes. It may be of various shapes in cross-sectional design. Plugs taper from one end to the other in contrast to a DOWEL, WOOD which does not taper. Excludes PLUG, RAILWAY TIE, WOOD.
03760	TUBE AND FLUE CLEANER,BOILER,INTERNAL		A hand- or power-operated tool designed to remove inside deposits from boiler tubes by cutting, and/or scraping and with or without brushing. It may also be equipped with a vibrator head to remove scale from the exterior of boiler tubes. Excludes BRUSH, WIRE, BOILER TUBE.
03761	PUNCH,EYELET,PLIER TYPE	PUNCH,EYELET,PLIER TYPE	A device which punches or pierces a hole and in addition fastens or sets a metal eyelet in cloth, paper and similar material. It is similar to a plier in general form. See also PRESS, GROMMET AND EYELET, HAND OPERATED.
03762	STARCH,LAUNDRY	STARCH,LAUNDRY
03766	AEROGRAPH SET	AEROGRAPH SET	A group of related items which is carried aloft and while aloft senses, measures and indicates and/or records two or more meteorological parameters.
03767	RECORDING SET,WEATHER DATA	RECORDING SET,WEATHER DATA	All the components and items required to convert and record meteorological and related data received from associated equipment.
03768	ELBOW,PIPE	ELBOW	A fitting that forms an angle of less than 180 degrees (3.141 radians) from the straight flow. Both connecting ends have standard pipe threads or are unthreaded and designed to accommodate a pipe. It may have side or heel inlet(s). See also ELBOW, TUBE; and CONNECTOR, MULTIPLE, FLUID PRESSURE LINE. Excludes BEND, SOIL PIPE. For items having a typical radius of 3 times the nominal pipe diameter see BEND, PIPE.	Sambungan pipa yang membentuk sudut kurang dari 180 derajat (3,141 radian) dari aliran lurus. Kedua ujung memiliki atau tidak memiliki ulir standar dan dirancang untuk mengakomodasi pipa. Sisi pada permukaan ujung bisa datar atau miring. Lihat juga ELBOW, TUBE; dan CONNECTOR, MULTIPLE, FLUID PRESSURE LINE. Kecuali BEND, SOIL PIPE. Untuk item memiliki jari-jari khas 3 kali lebih besar dari diameter nominal pipa lihat BEND, PIPE.
03769	ELBOW,PIPE TO HOSE	ELBOW,PIPE TO HOSE	A fitting that forms an angle of less than 180 degrees (3.141 radians) from the straight flow. One connecting end has standard pipe threads or is unthreaded and designed to accommodate a pipe. The other end has standard hose threads, an incomplete part of a threaded end connection that grips the hose directly, or is unthreaded and designed to accommodate a hose. It may have side or heel inlet(s). See also ELBOW, HOSE; ELBOW, PIPE; and CONNECTOR, MULTIPLE, FLUID PRESSURE LINE.
03770	ELBOW,PIPE TO TUBE	ELBOW	A fitting that forms an angle of less than 180 degrees (3.141 radian) from the straight flow. One connecting end has standard pipe threads, or is unthreaded and designed to accommodate a pipe. The other end has machine threads (straight threads other than pipe or hose series) designed to accommodate a tube. It may have side or heel inlet(s). See also ELBOW, PIPE; ELBOW, TUBE; and CONNECTOR, MULTIPLE, FLUID PRESSURE LINE.
03771	ELBOW,TUBE	ELBOW	A fitting that forms an angle of less than 180 degrees (3.141 radians) from a straight flow. Both connecting ends have machine threads (straight threads other than pipe or hose series) designed to accommodate a tube or is unthreaded and designed to accommodate a tube. It may have side or heel inlet(s). See also ELBOW, PIPE and CONNECTOR, MULTIPLE, FLUID PRESSURE LINE.	Sambungan tube yang membentuk sudut kurang dari 180 derajat (3,141 radian) dari aliran lurus. Kedua ujung memiliki atau tidak memiliki ulir (selain ulir pipa dan hose) dan dirancang untuk mengakomodasi tube. Sisi pada permukaan ujung bisa datar atau miring. Lihat juga ELBOW, PIPE and CONNECTOR, MULTIPLE, FLUID PRESSURE LINE.
03772	ELBOW,TUBE TO HOSE	ELBOW,TUBE-HOSE	A fitting that forms an angle of less than 180 degrees (3.141 radians) from a straight flow. One connecting end has machine threads (straight threads other than pipe or hose series) designed to accommodate a tube, or is unthreaded and designed to accommodate a tube, The other end has standard hose threads, an incomplete part of a threaded end connection that grips the hose directly, or is unthreaded and designed to accommodate a hose. It may have side or heel inlet(s). See also ELBOW, HOSE; CONNECTOR, MULTIPLE, FLUID PRESSURE LINE; and ELBOW, SWIVEL FLANGE TO HOSE.
03773	ADAPTER,STRAIGHT,HOSE TO GAS FITTING	ADAPTER,HOSE-FTG	An adapter having standard hose threads on one end, an incomplete part of a threaded end connection that grips the hose directly, or an unthreaded end designed to accommodate a hose. The other end has any type or size of external and/or internal American National gas outlet thread. It is designed to join a hose or hose fitting to a gas fitting in a straight line.
03774	ADAPTER,STRAIGHT,PIPE TO GAS FITTING	ADAPTER,PIPE-FTG	An adapter having standard pipe threads on one end or an unthreaded end designed to accommodate a pipe. The other end has external and/or internal American National gas outlet threads. It is designed to join a pipe or pipe fitting to a gas fitting.
03775	ADAPTER,STRAIGHT,PIPE TO HOSE	ADAPTER,PIPE-HOSE	An adapter having standard pipe threads on one end or an unthreaded end designed to accommodate a pipe. The other end has standard hose threads, an incomplete part of a threaded end connection that grips the hose directly, or is unthreaded and designed to accommodate a hose. It is designed to join a pipe or pipe fitting to a hose or hose fitting in a straight line.
03776	ADAPTER,STRAIGHT,PIPE TO TUBE	ADAPTER	An adapter having standard pipe threads on one end or an unthreaded end designed to accommodate a pipe. The other end has machine threads (straight threads other than pipe or hose series) designed to accommodate a tube or is unthreaded and designed to accommodate a tube. It is designed to join a pipe or pipe fitting to a tube or tube fitting in a straight line.
03777	ADAPTER,STRAIGHT,TUBE TO HOSE	ADAPTER,TUBE-HOSE	An adapter having machine threads (straight threads other than pipe or hose series) designed to accommodate a tube on one end or an unthreaded end designed to accommodate a tube. The other end has standard hose threads, an incomplete part of a threaded end connection that grips the hose directly, or is unthreaded and designed to accommodate a hose. It is designed to join a tube or tube fitting to a hose or hose fitting.
03778	BUSHING,HOSE	BUSHING,HOSE	A fitting with standard hose threads having a female connection inside a male connection, used in conjunction with other fittings to connect in the same line two hoses of different sizes.
03779	BUSHING,PIPE	BUSHING	A fitting with pipe threads having a female connection inside of a male connection, used in conjunction with another fitting, to connect in the same line, two pipes of different sizes.
03780	BUSHING,TANK	BUSHING,TANK	A double internal tapped bushing, recessed between the internal tappings, used to reduce threaded tank openings. They permit the passage of a foot valve, elbow, strainer, and the like through the tank opening, and then reduce the opening to suction pipe size. The internal tappings permit the connection of two pipes of the same size in a straight line.
03781	NIPPLE,HOSE	NIPPLE,HOSE	A straight fitting used to join two internally threaded hose connections. It has hose connections at both ends externally threaded with the same size standard hose threads. The centre section is lugged or suitably shaped to accommodate a wrench. It may include nuts, sleeves, and/or grommets.
03782	NIPPLE,PIPE	NIPPLE	A short length of pipe not over 12 inches (304 MM) long, having threaded male pipe connections of the same size on both ends. It may have a centre section which is externally shaped to accommodate a wrench. Excludes NIPPLE, TANK.
03783	NIPPLE,TUBE	NIPPLE	A straight, one-piece fitting used to join a tube or tube fitting to another tube or tube fitting. It may have any type externally threaded tube connections of the same size on both ends and is usually shaped externally at the centre to accommodate a wrench. It may include nuts, sleeves, and/or grommets.
03784	SEAL BONNET,TUBE	SEAL BONNET,TUBE	A metal tube fitting used with a coupling nut or sealing cap to cap the end of a fitting. It may include items with integral mounting features.
03785	UNION,PIPE	UNION,PIPE	A straight pipe fitting designed to join two lengths of pipe or pipe fittings in such a manner that they may be disconnected without disturbing the rest of the pipeline. The end connections have pipe threads or are unthreaded and designed to accommodate a pipe.
03786	UNION,PIPE TO HOSE	UNION,PIPE TO HOSE	A straight fitting capable of being taken apart and reassembled. It permits disconnection and connection of pipe or pipe fittings to hose or hose fittings without disturbing the end connections or the rest of theline. It must have a pipe connection of any type or size on one end, and any type or size hose connection on the other end.The threaded hose connection must have standard hose threads, or must be an incomplete part of a threaded end connection that grips the hose directly.
03787	UNION,PIPE TO TUBE	UNION	A STRAIGHT FITTING CAPABLE OF BEING TAKEN APART AND REASSEMBLED. IT PERMITS DISCONNECTION AND CONNECTION OF PIPE OR PIPE FITTINGS TO TUBING OR TUBE FITTINGS WITHOUT DISTURBING THE END CONNECTIONS OR THE REST OF THE LINE. IT MUST HAVE A PIPE CONNECTION OF ANY TYPE OR SIZE ON ONE END AND A TUBE CONNECTION OF ANY TYPE OR SIZE ON THE OTHER END.
03788	UNION,TUBE	UNION,TUBE	A STRAIGHT TUBE FITTING CAPABLE OF BEING TAKEN APART AND REASSEMBLED. IT PERMITS DISCONNECTION AND CONNECTION OF TUBING OR TUBE FITTINGS WITHOUT DISTURBING THE END CONNECTIONS OR THE REST OF THE LINE.
03790	BEND,PIPE,RETURN	BEND,RETURN	A fitting designed to join a pipe in a parallel position to another pipe for reversing the flow of gas, steam, air, or liquids. Excludes BEND, SOIL PIPE and BEND, PIPE.
03791	BEND,TUBE,RETURN	BEND,TUBE,RETURN	A fitting designed to join a tube in a parallel position to another tube for reversing the flow of gas, steam, air, or liquids.
03792	BEND,SOIL PIPE	BEND,SOIL PIPE	A fitting used to connect two or more sections of soil pipe to form a turn. This includes bends with side or heel inlets.
03793	FLANGE,PIPE,BLIND	FLANGE,BLIND	An item used for covering or closing the end of a flanged pipe fitting. The face may be drilled for connecting bolts or studs. Excludes FLANGE, PIPE.
03795	REDUCER,SOIL PIPE	REDUCER,SOIL PIPE	A straight fitting having a different size connection on each end. The item is designed to connect two pieces of soil pipe of different sizes.
03796	CLEVIS,ROD END	CLEVIS,ROD END	A FORKED PART, HAVING TRANSVERSE HOLE(S) OR SLOT(S) IN EACH ARM (PRONG) TO ACCOMMODATE A BOLT, PIN, OR THE LIKE, AND HAVING A CONNECTION FACILITY OPPOSITE THE FORK. IT IS DESIGNED TO BE ATTACHED TO A SHAFT OR ROD BY WELDING, THREADING, AND/OR PINNING. SEE ALSO YOKE, UNIVERSAL JOINT AND CONNECTOR, ROD END.	Suatu bagian bercabang dua, memiliki lubang atau celah melintang di setiap lengannya (cabang) untuk menempatkan baut, pin,atau sejenisnya dan memiliki keterkaitan pusat yang berlawanan dengan cabang. Dirancang untuk dipasangkan pada batang, poros, peregang kawat atau sejenisnya dengan cara pengelasan, penyatuan dan/atau penggantungan. Terdapat juga persyaratan untuk penguncian. Lihat juga YOKE,UNIVERSAL JOINT dan CONNECTOR, ROD END. Untuk benda yang dirancang khusus untuk penerbangan,melihat CLEVIS,ROD END,AVIATION.
03797	PLUG,EXPANSION	PLUG,EXPANSION	A relatively thin metallic item, having a concave or cupped contour, designed to effect its own seal by compression against the circumference of a hole. It is used as a blowout plug in boilers, engines, and the like to relieve the pressure created by the expansion of fluids caused by heat or freezing.
03798	FLANGE,PIPE	FLANGE	An item having a threaded or unthreaded hole for the purpose of connecting or retaining a pipe, tube, or hose fitting. The face of the flange may be smooth, grooved, or serrated and may be drilled for connecting bolts or studs. If the item is unthreaded, the pipe or tube may be retained by welding, brazing, compression, or the like. Excludes FLANGE, PIPE, BLIND; FERRULE, GROOVED CLAMP COUPLING; and ADAPTER (as modified).
03799	FLANGE,PIPE,SWIVEL RETAINING	FLANGE,PIPE,SWIVEL	An item having an unthreaded hole with a recessed shoulder for the purpose of retaining a swivel type pipe, tube, or hose fitting. The face may be smooth, grooved, or serrated and may be drilled for connecting bolts or studs. Excludes ADAPTER (as modified).
03800	KNIFE,POCKET	KNIFE,POCKET
03801	PLUG,MACHINE THREAD	PLUG,MACHINE	A CYLINDRICALLY SHAPED ITEM HAVING EXTERNAL THREADS OTHER THAN PIPE OR HOSE SERIES DESIGNED TO MATE INTO A PREFORMED THREADED COMPONENT FOR THE PURPOSE OF PLUGGING A HOLE DURING EQUIPMENT OPERATION. IT MAY CONTAIN A BLEEDER HOLE. SEE ALSO PLUG, PROTECTIVE, DUST AND MOISTURE SEAL AND CAP- PLUG, DUST AND MOISTURE SEAL. EXCLUDES PLUG, TUBE FITTING, THREADED.
03802	LATERAL,PIPE	LATERAL,PIPE	A fitting having three connections with the branch connection fixed at various angles other than 90 degrees (1.5705 radians) to the run to permit pipes and/or pipe fittings to be taken off laterally from the main line. It may have side inlet(s).
03803	LATERAL,TUBE	LATERAL,TUBE	A fitting having three connections with the branch connection fixed at various angles other than 90 degrees (1.5705 radians) to the run to permit tubes or tube fittings to be taken off laterally from the main line. It may have side inlet(s).
03804	TEE,HOSE	TEE,HOSE	A fitting having three connections with the branch connection fixed at 90 degrees (1.5705 radians) to the run. The connections have standard hose threads, an incomplete part of a threaded end connection that grips the hose directly, or is unthreaded and designed to accommodate a hose. It may have side inlet(s). It is used as a junction at the intersection of hose or hose fitting.
03805	TEE,PIPE	TEE	A fitting having three connections with the branch connection fixed at 90 degrees (1.5705 radians) to the run. The connections have standard pipe threads or is unthreaded and designed to accommodate a pipe. It may have side inlet(s). It is used as a junction at the intersection of pipe or pipe fittings.
03806	TEE,PIPE TO HOSE	TEE,PIPE TO HOSE	A fitting having three connections with the branch connection fixed at 90 degrees (1.5705 radians) to the run. The pipe connection(s) has standard pipe threads or is unthreaded and designed to accommodate a pipe. The hose connection(s) has standard hose threads, an incomplete part of a threaded end connection that grips the hose directly, or is unthreaded and designed to accommodate a hose. It may have side inlet(s). It is used as a junction at the intersection of pipe or pipe fitting and a hose or hose fitting.
03807	TEE,PIPE TO TUBE	TEE	A fitting having three connections with the branch connection fixed at 90 degrees (1.5705 radians) to the run. The pipe connection(s) has standard pipe threads, or is unthreaded and designed to accommodate a pipe. The tube connection(s) has machine threads (straight threads other than pipe or hose series) designed to accommodate a tube, or is unthreaded and designed to accommodate a tube. It may have side inlet(s). It is used as a junction at the intersection of pipe or pipe fitting and a tube or tube fitting.
03808	TEE,PIPE TO TUBE TO HOSE	TEE,PIPE TO TUBE TO HOSE	A fitting having three connections with the branch connection fixed at 90 degrees (1.5705 radians) to the run. The pipe connection has standard pipe threads, or is unthreaded and designed to accommodate a pipe. The tube connection has machine threads (straight threads other than pipe or hose series) designed to accommodate a tube or is unthreaded and designed to accommodate a tube. The hose connection has standard hose threads, an incomplete part of a threaded end connection that grips the hose directly, or is unthreaded and designed to accommodate a hose. It may have side inlet(s). It is used as a junction at the intersection of pipe or pipe fitting, tube or tube fitting, and hose or hose fitting.
03809	TEE,TUBE	TEE	A fitting having three connections with the branch connection fixed at 90 degrees (1.5705 radians) to the run. The connections have machine threads (straight threads other than pipe or hose series) designed to accommodate a tube, or are unthreaded and designed to accommodate a tube. It may have side inlet(s). It is used as a junction at the intersection of a tube or tube fitting.
03810	TEE,TUBE TO HOSE	TEE,TUBE TO HOSE	A fitting having three connections with the branch connection fixed at 90 degrees (1.5705 radians) to the run. The tube connection(s) has machine threads (straight threads other than pipe or hose series) designed to accommodate a tube, or is unthreaded and designed to accommodate a tube. The hose connection(s) has standard hose threads, an incomplete part of a threaded end connection that grips the hose directly, or is unthreaded and designed to accommodate a hose. It may have side inlet(s). It is used as a junction at the intersection of the tube or tube fitting and a hose or hose fitting.
03811	DOWEL,WOOD	DOWEL,WOOD	A cylindrical wooden pin, the grain of which runs lengthwise, used to fit into holes of corresponding size in abutting pieces of wood to serve as a temporary fastening, or to keep them permanently in their relative positions; also a cylindrical wooden rod or stick used for cutting into dowels.
03812	CROSS,SOIL PIPE	CROSS,SOIL PIPE	A fitting consisting of a run and two branches. The branches are on opposite sides of the run (180 degrees (3.141 radians) apart) and are identical. The branches may be either curved or straight but the axis of the end connections coincide and intersect the axis of the run at right angles. It may have side inlets.
03813	LATERAL,SOIL PIPE	LATERAL,SOIL PIPE	A fitting having one or two branches which are fixed at various angles other than 90 degrees to the run. If item has two branches, they will be located on opposite sides of the run (180 degrees apart) and will be identical. It may have side inlets.
03814	TEE,SOIL PIPE	TEE,SOIL PIPE	A fitting consisting of a run and a branch. The branch may be either curved or straight, but the axis of the end connection intersects the axis of the run at right angles. It may have side inlets.
03815	COMPRESSOR,RECIPROCATING	COMPRESSOR,RECIP	A positive displacement compressor designed to compress air or gas from an initial intake pressure to a higher discharge pressure by means of reciprocating piston(s) in cylinder(s). It is designed to be driven by an independent power source, such as an electric motor, gasoline or diesel engine, or the like. It does not include the prime mover, air storage tank, and the like. It may include various peripheral components, such as drive pulley, unloader, and the like.
03816	SHAPER,METAL CUTTING,HORIZONTAL		A machine tool with a horizontal reciprocating ram for carrying a cutting tool to make straight line cuts in material held on an adjustable work table.
03817	SHAPER,METAL CUTTING,VERTICAL		A machine tool with a vertical reciprocating ram for carrying a cutting tool to make straight line cuts in material held on an adjustable work table.
03818	COMPOSING STICK,TYPESETTING	COMPOSING STICK,TYPESETTING	A three-sided tray or tool, usually of metal, in which the compositor arranges type in words and lines, while holding the tool in one hand.
03820	TUBE AND FLUE CLEANER,BOILER,EXTERNAL		A stationary floor type motor-driven mechanism, through which a boiler tube or flue is passed and the external surface of the tube is freed of scale.
03821	COVER,DENTAL BRACKET TABLE	COVER,DENTAL BRACKET TABLE
03822	TAPPING MACHINE,VERTICAL	TAPPING MACHINE,VERTICAL	A power-operated machine for cutting threads inside previously drilled holes in iron, steel, brass or other material, by means of a conical screw made of hardened steel and grooved longitudinally, held in a socket or chuck and rotated about the vertical axis.
03823	CORK SHEET	CORK SHEET	A sheet of natural bark or a sheet of rolled or comppressed granulated cork having a cork gum, gelatin, or phenolic resin binder. It may include a fabric or other interliner. Cross-sectional sizes are limited to thicknesses of 1 inch (25.4 mm) or less and widths of over 6 inches (152.4 mm). See also CORK AND RUBBER SHEET; CORK STRIP; and CORK AND RUBBER STRIP. Excludes INSULATION BLANKET, THERMAL; and INSULATION BOARD, THERMAL.
03824	CORK STRIP	CORK STRIP	A strip of natural bark or a strip of rolled or comppressed granulated cork having a cork gum, gelatin, or phenolic resin binder. It may include a fabric or other interliner. Cross-sectional sizes limited to thicknesses less than 1/2 inch (12.7 mm) and widths of 6 inches (152.4 mm) or less. See also CORK AND RUBBER SHEET; CORK AND RUBBER STRIP; and CORK SHEET. Excludes INSULATION BLANKET, THERMAL; INSULATION BLOCK, THERMAL; and INSULATION, THERMAL.
03825	SHIRT,BASEBALL	SHIRT,BASEBALL	A shirt designed to be worn by baseball players exclusively with baseball pants. Excludes SHIRT, SOFTBALL.
03826	SHIRT,SOFTBALL	SHIRT,SOFTBALL	A shirt designed to be worn by softball players exclusively with softball pants. Excludes SHIRT, BASEBALL.
03828	JUMPER,MANS	JUMPER,MANS	A slipover, shirtlike garment worn by males past the age of physical maturity. Excludes JUMPER, UTILITY.
03829	ADDING AND SUBTRACTING MACHINE		A machine designed to add a number of figures and subtract any figure automatically. It will not divide automatically. It may print the numbers on a tape, or indicate the figures in a single row of openings (dial) or multiple row of openings (dials) at top or bottom of the machine. See also ACCOUNTING MACHINE; ADDING MACHINE; and CALCULATOR, ELECTRONIC.
03830	BAR,CHISEL	BAR,CHISEL	A straight bar, typically 18 inches (450 millimetres) or more in length, with both ends having chisel-like points.
03831	BAR,COVER LIFTING,TANK CAR	BAR,COVER LIFTING,TANK CAR
03832	BAR,GREASE	BAR,GREASE	Before using, refer to Reference Drawing Group AG.
03833	BAR,LINING	BAR,LINING	Before using, refer to Reference Drawing Group AG.
03834	BAR,PINCH	BAR,PINCH	Before using, refer to Reference Drawing Group AG. A hand tool used by labourers or mechanics made of either ferrous or nonferrous materials. May be 6 or 8 sided and edges and corners shall be clearly defined and smoothly finished. The work end shall have a chisel (round taper) point.
03835	BAR,PRY	BAR,PRY	Before using, refer to Reference Drawing Group AG.
03836	BAR,WRECKING	BAR,WRECKING	Before using, refer to Reference Drawing Group AG.
03837	CROWBAR	CROWBAR	Before using, refer to Reference Drawing Group AG.
03838	REPEATER,DIAL PULSE	REPEATER,DIAL PULSE	An item, part of a dial telephone central office, which electrically isolates local office battery from the interoffice trunk with which it is associated and which reshapes the dial pulse wave form. It repeats the pulse over the trunk to a distant office and transmits, but does not amplify voice currents.
03839	SCREW MACHINE,AUTOMATIC	SCREW MACHINE,AUTOMATIC
03842	CAULKING COTTON	CAULKING COTTON	Excludes PACKING MATERIAL.
03843	PRINTING PRESS,LETTERPRESS	PRINTING PRESS,LETTERPRESS	Excludes DUPLICATING MACHINE, RELIEF PROCESS and PRINTING PRESS, PERFECTING.
03844	PRINTING PRESS,OFFSET	PRINTING PRESS,OFFSET	Excludes DUPLICATING MACHINE, OFFSET PROCESS and PRINTING PRESS, PERFECTING.
03845	PRINTING PRESS,PROOF	PRINTING PRESS,PROOF
03847	PUNCHING MACHINE,PAPER	PUNCHING MACHINE,PAPER	A machine for punching predetermined shaped and sized holes in paper. Excludes office type paper punches.
03849	RACK,DRAIN,BARREL	RACK,DRAIN,BARREL	An item designed to hold a drum, barrel, or similar liquid container in a position suitable for drainage. It may or may not have wheels and/or casters for moving the item from place to place.
03850	ROUTING AND DRILLING MACHINE,RADIAL,FOLDING ARM
03851	PUNCH,DRIVE PIN	PUNCH,DRIVE PIN	A round, square, hexagonal or octagonal bodied hand tool, having a flat blunt face. Includes tapered items whose taper length is less than 4 inches (101.6 mm). The tapered items are normally used to start out, pins, bolts, and the like from holes having a force or drive fit, and the straight items to follow thru or finish driving out. For tapered items having a taper length of 4 inches (101.6 mm) or more, see PUNCH, DRIFT and PUNCH, ALIGNING. See also NAIL SET.
03852	CASE,CARRYING,CREMATION URN	CASE,CARRYING,CREMATION URN	A case specifically designed to hold an item by virtue of conforming internal dimensions and/or attachments. It may permit the use of the held item without removal from the case.
03854	CASE,SHIPPING,BURIAL CASKET	CASE,SHIPPING,BURIAL CASKET	A case specifically designed to hold an item by virtue of conforming internal dimensions and/or attachments. It may permit the use of the held item without removal from the case.
03856	CASE,TRANSFER,HUMAN REMAINS	CASE,TRANSFER,HUMAN REMAINS	A case used to ship human remains from overseas to the Zone of Interior, where the remains are transferred into a casket for burial.
03857	INVERTED NUT,TUBE COUPLING	INVERTED NUT,TUBE CPLG	An externally threaded fastening device which has an internal or external seat, designed to mate with the seat of an internally threaded tube fitting for the purpose of securing the tube to the fitting to form a leakproof connection.
03858	NUT,HOSE COUPLING	SOCKET,HOSE CPLG	A cylindrical item which serves as the outer shell of a multipiece end connection designed to directly grip the end of a hose.
03859	NUT,TUBE COUPLING	NUT,TUBE CPLG	An internally threaded nut which has either an internal seat or shoulder and/or is designed to be used with a ferrule, to mate with the seat of an externally threaded tube fitting to form a leakproof connection. Excludes NUT (1), TUBE COUPLING, REDUCING; and NUT (1), UNION.
03860	NUT,TUBE COUPLING,REDUCING	NUT,TUBE COUPLING,REDUCING	A tube coupling nut with the shank end accommodating a smaller tube size than is accommodated by the tube fitting which connects to the threaded end.
03861	ELECTRODE,WELDING	ELECTRODE	A coated or uncoated filler metal or an uncoated nonfiller material in solid rod or wire form. It is used in welding where the fusing or melting heat is supplied through the medium of an electric arc wherein the rod serves as carrier of the electric current. For a collection of welding electrodes, see WELDING ELECTRODE SET. Excludes ELECTRODE, CUTTING, SOLID.
03862	POUCH,HUMAN REMAINS	POUCH,HUMAN REMAINS	A flat bag with a full length slide fastener. It has carrying handles for holding and transporting human remains to a mortuary.
03863	MAGAZINE,RADAR MAPPING RECORDER		An item for winding and storing a recording medium, and which becomes an integral part of a RECORDER, RADAR MAPPING during its operation. It may include running time indicating devices and portions of the drive mechanism. Excludes MAGAZINE, SOUND RECORDER.
03864	MAGAZINE,SOUND RECORDER	MAGAZINE,SOUND RECORDER	A device which contains recording medium, spools, cavities and other items necessary for winding and storing the recording medium and becomes an integral part of the sound recorder during its operation. It may include recording heads, running time indicating devices and portions of the driving mechanism.
03865	CASKET,BURIAL	CASKET,BURIAL
03866	CASKET,REINTERMENT	CASKET,REINTERMENT
03872	HEADREST,MORTUARY	HEADREST,MORTUARY
03874	COAL,ANTHRACITE	COAL,ANTHRACITE	Excludes COAL, SEMIANTHRACITE:
03875	COAL,BITUMINOUS	COAL,BITUMINOUS
03876	COAL,SEMIANTHRACITE	COAL,SEMIANTHRACITE
03877	COAL,SUBBITUMINOUS	COAL,SUBBITUMINOUS
03878	DRUM,FABRIC,COLLAPSIBLE	DRUM,FABRIC,COLLAPSIBLE	A synthetic rubber coated fabric container, used primarily for transporting liquid fuels. It is designed in capacities ranging from 25 to 500 gallons (94.625 to 1892.5 liters). Excludes TANK, FABRIC, COLLAPSIBLE.
03879	LAMP,MERCURY VAPOUR	LAMP,MERCURY	An item which produces light by an electric arc between two electrodes in an ionized mercury vapour atmosphere.	Item yang menghasilkan cahaya oleh busur listrik antara dua elektroda dalam atmosfir uap air raksa yang terionisasi.
03880	CHANNEL FILTER	CHANNEL FILTER	A component using electron tubes and filter networks to differentiate two or more desired frequencies from an input of frequencies, and to produce an output signal of required characteristics.
03881	RELAY,MOTOR DRIVEN	RELAY,MOTOR DRIVEN	An electrically operated switch employed to effect a change in an independent circuit. The device is not designed to be manually operated. The relay is actuated by an electrical motor and automatically resets upon interruption of supply current to the relay. Does not include a "switch" that is motor driven.
03882	PLUG,CABLE GLAND	PLUG,CABLE GLAND	An item designed to be fitted into the body of a CABLE GLAND in order to prevent the leakage of liquids and/or gases through the opening in the absence of the cable normally passing through the gland.
03883	RELAY,THERMAL	RELAY,THERMAL	An electrically operated switch employed to effect a change in an independent circuit. The device is not designed to be manually operated but may have facilities to be manually reset. The device is actuated by the effect of internal heat generated by the current in its energizing circuit. For items actuated by ambient, rather than internal temperature changes, see SWITCH, THERMOSTATIC. For items actuated by an external circuit, see RELAY, HYBRID.
03884	RELAY,METER MOVEMENT	RELAY,METER MOVEMENT	An electrically operated switch employed to effect a change in an independent circuit. The device is not designed to be manually operated but may have facilities to be manually reset. The relay operates by means of a D'Arsonval or similar meter type actuation.
03885	RELAY RACK,TELEPHONE	RELAY RACK,TELEPHONE	A rack, part of a telephone central office, on which the relays and elements of various telephone central office circuits such as trunk and line circuits, and miscellaneous testing and alarm circuits are mounted. The rack is stocked as a completely wired and equipped unit. Excludes items on which strowger or stepping switches are mounted. Do not use if a more specific item name can be found in this index. See also SHELF, TELEPHONE SWITCH; and RELAY ASSEMBLY.
03886	ADAPTER,POWER SUPPLY	ADAPTER,POWER SUPPLY	An adapter which provides facilities for electrically connecting to another component one or more power supplies.
03887	AMPLIFIER-COMPUTER	AMPLIFIER-COMPUTER	A component having the dual functions of an amplifier and a computer. Do not use for items in which the amplifier and computer circuits are cascaded.
03888	RECORD,DISK	RECORD,DISK	A flat, circular item, rigid or flexible, upon which audio intelligence has been inscribed and can be reproduced.
03889	DISK,SOUND RECORDING	DISK,SOUND RECORDING	A flat circular item, rigid or flexible, upon which sonic vibrations are recorded and reproduced by electronic, magnetic, mechanical, or laser-beam techniques. It is specifically designed for use as a medium for sound recording and reproduction.
03890	RELAY,ROTARY	RELAY,ROTARY	An electrically operated switch employed to effect a change in an independent circuit. The device is not designed to be manually operated but may have facilities to be manually reset. The relay has a contact arm that may rotate through 360 degrees but not in one operation. Includes rotary relays which automatically reset. For an item having the dual functions of a switch and a relay assembled together on a common mounting see RELAY-SWITCH. Excludes SWITCH, ROTARY; SWITCH, STEPPING; and SWITCH, TELEPHONE (as modified).
03891	LAMP,FLUORESCENT	LAMP,FLUORESCENT	An item which produces light due to an ionized gas activating a fluorescent coating.	Item yang menghasilkan cahaya karena adanya gas terionisasi yang mengaktifkan lapisan fluorescent.
03894	TELEGRAPH SET	TELEGRAPH SET	A complete set at one location designed to operate a two-way telegraph communication system, utilizing conducting wires to carry intelligence. May include headsets, jacks, interrupter, keys, relays, and power supply. See also.TELETYPEWRITER SET.
03895	CENTRAL OFFICE,TELETYPEWRITER		A teletypewriter exchange having switching facilities for connecting any teletypewriter station to any other teletypewriter station within its area. It includes teletypewriter equipment and may include switchboard, frame, power supply, cable assemblies, cords, tool kits required for its operation.
03896	DETECTING SET,MINE	DETECTING SET,MINE	A fixed number of components and/or items, not all having the same basic name, which are required for the detection and indication of metallic and/or nonmetallic mines buried in the earth, submerged in water, or on the surface of land or water within the operating range of the device.
03897	DETECTING SET,SUBMARINE	DETECTING SET,SUBMARINE	A fixed number of components and/or items, not all having the same basic name, which are required for determining from the air the presence of a submarine(s).
03898	CONTROL,INFLATION,RADOME	CONTROL,INFLATION,RADOME	An item which controls the mode of operation of fans, pumps or other means of inflating a radome. It may include indicating instruments, relays, manual adjustments, fuse holders, switches.
03899	CYLINDER,SOUND RECORDING	CYLINDER,SOUND RECORDING	A rigid sleeve which is designed to be inscribed by a stylus responding to sonic variation and which is specifically designed for use as a medium for sound recording and reproduction.
03900	SUPPORT,RADIO RECEIVER	SUPPORT,RADIO RECEIVER	A stress bearing device, designed to hold and position a radio receiver.
03901	GENERATOR,SIGNAL	GENERATOR,SIGNAL	An instrument which produces a continuous audio and/or radio frequency voltage, and which is designed for test purposes only. It may provide an output at one or more fixed frequencies or be continuously variable over one or more bands. The fixed frequency type is distinguished from CALIBRATOR, FREQUENCY in that it is a voltage source and is not primarily intended for checking frequencies from other sources. Excludes GENERATOR, INTERFERENCE.
03903	SLEEVE,DOG ATTACK TRAINERS	SLEEVE,DOG ATTACK TRAINERS	An item of heavy material, padded, which extends from the shoulder to the wrist. It is designed to protect training personnel from the teeth and claws of dogs.
03904	SLEEVE,WELDERS	SLEEVE,WELDERS	A heavy covering for the arm or arm and shoulder, worn for protection against sparks and welding splatter.
03906	SOCKS,VESICANT GAS PROTECTIVE		Items of footwear which cover the feet and legs part way to the knees and are designed to provide protection against chemical vesicant agents. They may or may not be impregnated. Excludes SOCKS, CHEMICAL PROTECTIVE.
03907	PIN,TOGGLE,EYE COLLAR	PIN,TOGGLE,EYE COLLAR
03908	ARM,RECORDER PEN	ARM,RECORDER PEN	A device which holds and may include a pen point for a recorder. It transmits the movements of the actuating mechanism to the pen point.
03909	PEN,RECORDER	PEN,RECORDER	A small device usually made of glass or metal having a self-contained ink reservoir, and when attached to the arm of various instruments is used to mark graphs, charts, and the like.
03910	HUMIDITY ELEMENT,HAIR	HUMIDITY ELEMENT,HAIR	The sensing component, of a humidity transmitter or direct reading indicator, which is responsive to variations of vapor content of its atmosphere. The humidity element consists primarily of human hair.
03911	HUMIDITY ELEMENT,RESISTANCE	HUMIDITY ELEMENT,RESISTANCE	A humidity element consisting primarily of a moisture sensitive chemical whose electrical resistance is proportional to variations in moisture content of the air.
03912	TEMPERATURE ELEMENT,BIMETALLIC,METEOROLOGICAL		The sensing component of a temperature transmitter or direct reading indicator. The item consists of two strips of metal having differing coefficients of expansion.
03913	TEMPERATURE ELEMENT,BOURDON,METEOROLOGICAL		The sensing component of a temperature transmitter or direct reading indicator. The item consists of a bourdon type device whose internal pressure and movements are proportional to the temperature of its atmosphere.
03914	TEMPERATURE ELEMENT,RESISTANCE,METEOROLOGICAL		The sensing component of a temperature transmitter or direct reading indicator. Consisting primarily of a resistor whose electrical resistance varies proportionally with changes in temperature.
03916	NOZZLE,METEOROLOGICAL BALLOON INFLATION		A nozzle specifically designed for inflating and weighing off a meteorological balloon.
03917	GAUGE,PRINTING LINE	GAUGE,PRINTING LINE	A gauge, graduated with a pica scale, used for printing type matter measurements.
03918	SUPPORT,BAROGRAPH	SUPPORT,BAROGRAPH	A stress bearing device, designed to hold and position a barograph.
03919	SUPPORT,ELECTRICAL CABLE	SUPPORT,ELEC CABLE	A collapsible framework specifically designed to be placed on the ground, a wall, or similar surface to hold electrical cable above that surface. Excludes BRACKET, PIPE.
03920	SUPPORT,HYDROGEN GENERATOR	SUPPORT,HYDROGEN GENERATOR	A stress bearing device, designed to hold and position a hydrogen generator.
03921	SUPPORT,PRECIPITATION GAUGE	SUPPORT,PRECIPITATION GAUGE	A stress bearing device, designed to hold and position a precipitation gauge.
03922	SUPPORT,PSYCHROMETER	SUPPORT,PSYCHROMETER	A stress bearing device, designed to hold and position a psychrometer.
03923	SUPPORT,THERMOMETER	SUPPORT,THERMOMETER	A stress bearing device, designed to hold and position a thermometer.
03924	SUPPORT,WIND DIRECTION AND SPEED DETECTOR		A stress bearing device, designed to hold and position a wind direction and speed detector.
03925	UNIFORM,WOMANS	UNIFORM,WOMANS	A uniform designed for females past the age of physical maturity.
03926	ROLLING PIN	ROLLING PIN
03928	STAMPING PRESS,BINDERY PRINTING		A machine for making printed impressions of designs or lettering on book covers or the like.
03929	SUPPORT,SHIRT COLLAR,LAUNDRY
03931	CAULKING IRON,WOOD	CAULKING IRON,WOOD	Refer to Reference Drawing Group AH before using item name. See also CALKING TOOL, HAND; HAWSING IRON and YARNING IRON.
03932	YARNING IRON	YARNING IRON	Refer to Reference Drawing Group AH before using item name. See also CALKING TOOL, HAND; CALKING IRON, WOOD and HAWSING IRON.
03933	GRINDING MACHINE,WOODWORKING TOOL		A grinding machine for grinding and sharpening various woodworking tools such as plane bits, chisels, gouge and other bench tools. It may also be equipped with a leather covered stropping wheel.
03934	COMPUTER,AEROGRAPH RECORD	COMPUTER,AEROGRAPH RECORD	A computer which evaluates the recorder record obtained from an aerograph instrument.
03935	COMPUTER,AIR SPEED	COMPUTER,AIR SPEED	A computer used to determine true air speed from indicated air speed, temperature and pressure data.
03936	COMPUTER,ALTIMETER-PRESSURE	COMPUTER,ALTIMETER-PRESSURE	A computer which converts pressure altitude in feet to the corresponding atmospheric pressure in millibars.
03937	COMPUTER,HORIZONTAL DISTANCE		A computer consisting of a base, a rotating disk, and an index arm. It is specifically designed for meteorological use to determine the horizontal distance from an observation point when the height of the object is known.
03938	COMPUTER,HUMIDITY-TEMPERATURE		A computer used to convert recorded audio frequency signals corresponding to humidity and temperature as sensed by a radiosonde into values of percentage of relative humidity and temperature.
03939	COMPUTER,METEOROLOGICAL MIXING RATIO		A computer for determining mixing ratio from temperature, relative humidity, and pressure data.
03940	COMPUTER,PRESSURE-ALTITUDE	COMPUTER,PRESSURE-ALTITUDE	A computer which converts atmospheric pressure in millibars to the corresponding altitude in feet.
03941	COMPUTER,PSYCHROMETRIC	COMPUTER,PSYCHROMETRIC	A computer used primarily to determine relative humidity, dew point, and/or vapor pressure from observed values of dry and wet bulb temperatures and atmospheric pressure.
03942	COAT,WOMANS	COAT,WOMANS	A sleeved outer garment extending below the waist, designed to be worn by females past the age of physical maturity.
03943	OVERCOAT,WOMANS	OVERCOAT,WOMANS	A sleeved over garment that extends below the hips. Designed to provide warmth to females past the age of physical maturity.
03945	DRILLING MACHINE,UPRIGHT	DRILLING MACHINE,UPRIGHT
03947	ALARM,AUTOMATIC SPRINKLER	ALARM,AUTOMATIC SPRINKLER	A device connected in series with the discharge side of the sprinkler system alarm control valve which is energized when water flows through the control valve.
03948	HEAD,SPRINKLER,FIRE PROTECTION	HEAD,SPRINKLER	A nonautomatic device normally used in fixed fire protection systems. Water flow may be sprayed, fogged, or directionalized.
03949	VALVE,ALARM,AUTOMATIC SPRINKLER		A device, which when one or more sprinkler heads are opened, automatically releases the flow of water to the sprinkler system alarm.
03950	DRILLING MACHINE,RADIAL,SLIDING RAM		A drilling machine having the drill head mounted in a ram. The length of swing is controlled by sliding the ram to a desired distance from the column. Excludes DRILLING MACHINE, RADIAL and DRILLING MACHINE, RADIAL, FOLDING ARM.
03951	PICK,ICE	PICK,ICE
03952	STRAINER,TEA	STRAINER,TEA	Item has a body diameter of less than 3-1/2 inches.
03954	DUPLEX HOSE,RUBBER	DUPLEX HOSE,RUBBER	A unit consisting of two rubber covered hoses of equal size, laid parallel and held together by a permanent web joint, or the two hose covers are fused together, making a single unit, with or without attachments.
03955	REGULATOR,PRESSURE,AUTOMATIC SPRINKLER		An item which is designed to automatically maintain a predetermined air pressure in a dry pipe sprinkler system.
03956	TRUCK,CASKET	TRUCK,CASKET
03957	AIR RELEASE CONTROL,AUTOMATIC SPRINKLER		A device designed to permit the release of air pressure from the control system of an empty pipe (deluge) automatic sprinkler system.
03958	TUBE,INJECTING,EMBALMING	TUBE,INJECTING,EMBALMING
03959	GOOSENECK,EMBALMING	GOOSENECK,EMBALMING
03960	TROCAR	TROCAR
03963	TABLE,AUTOPSY	TABLE,AUTOPSY	See also TABLE, OPERATING, MORTUARY.
03964	TABLE,OPERATING,MORTUARY	TABLE,OPERATING,MORTUARY
03967	ACCELERATOR,AIR RELEASE,AUTOMATIC SPRINKLER		A device which, when installed in a dry pipe sprinkler system, is designed to expedite the release of air from a dry pipe sprinkler system, thus allowing water to pass to the open sprinkler head or heads with a minimum of delay.
03968	CHAMBER,RETARDING,AUTOMATIC SPRINKLER ALARM		A device which, when installed in the alarm line of a wet type automatic sprinkler, delays the flow of water to the alarm in order to minimize the chance of a false alarm due to fluctuating water pressure.
03969	VALVE,CONTROL,AUTOMATIC SPRINKLER		A device designed for installation in the main riser of a dry or empty pipe automatic sprinkler system and held closed by spring force, air, or water pressure. Water is automatically released to the sprinkler system either by releasing or lowering the pressure beyond the minimum requirement or admitting and increasing the pressure to overcome the spring force.
03970	SHIGELLA TYPING SERUM	SHIGELLA TYPING SERUM
03972	MALLET,CAULKING	MALLET,CAULKING	A hammerlike tool with a solid, nonmetallic head. It is used for pounding, or shaping.
03973	MALLET,HAWSING	MALLET,HAWSING	A hammerlike tool with a solid, nonmetallic head. It is used for pounding, and shaping.
03974	MALLET,SERVING	MALLET,SERVING	A hammerlike tool with a solid, nonmetallic head. It is used for serving.
03975	DIE,THREAD CUTTING	DIE,THREAD CUT	A die of one- or two-piece construction designed to be held in a DIESTOCK, die holder, die head or collet, for cutting external threads. The one-piece type may be partially split for adjustment. Excludes DIE AND COLLET; DIE, RETHREADING and CHASER, THREAD, HAND.
03976	CONTAINER ASSEMBLY,SAMPLE AND SPECIMEN SHIPPING		An item consisting of a TUBE, MAILING AND FILING; BOX, FOLDING; or a BOX, SETUP as an outer container, with inner container(s) suitable for carrying samples and specimens in transit.
03977	KEY,QUOIN,TYPE FORM LOCK	KEY,QUOIN,TYPE FORM LOCK	A metal device which fits into and turns or adjusts quoins when locking or unlocking type forms within a chase.
03978	PLIERS	PLIERS	Do not use if a more specific PLIERS (as modified) name already exists.
03979	HARDY	HARDY	A metal cutting hand tool which has a chisel on one end and a square shank on the opposite end. It is designed to be inserted into a blacksmith's anvil for the purpose of cutting and trimming forgings.
03980	SPOUT,CAN,FLEXIBLE	SPOUT,CAN,FLEXIBLE	An attachment to be fitted to cans, metal drums, jars, and the like, having a screw fitting or cam type fitting at one end to replace the conventional cover or cap of the container; the other end with a flexible section between has a plain smooth finish; occasionally it is fitted with a screen filter and equipped to receive a special screw cover or cap. Excludes SPOUT, HAND OILER.
03981	SPREADER,ANTENNA	SPREADER,ANTENNA	An item specifically designed to space or hold apart the free swinging electrical conductors of an antenna or counterpoise. Usually includes grooves or fittings for attachment of conductors and for a bridle used to attach the antenna to a mast or other support. For similar items specifically designed for insulating purposes, see INSULATOR (applicable modifier.
03983	TUB,FOOD PREPARATION	TUB,FOOD PREPARATION
03984	CROCK,EARTHENWARE	CROCK,EARTHENWARE
03985	PANEL,ALARM,SHIPBOARD	PANEL,ALARM,SHIPBOARD	A panel upon which is mounted such items as switches, indicator lights, bells, and other accessories, and which is specifically designed for the purpose of controlling and testing alarm systems. It may include provisions for the audible and/or visual indication of the existence and location of fires and/or dangerous temperatures.
03986	SWITCHBOARD,ALARM,SHIPBOARD	SWITCHBOARD,ALARM,SHIPBOARD	A grouping of two or more panels, jack assemblies, and strips, upon which are mounted such items as switches, indicator lights, bells, and other accessories, it is specifically designed for the purpose of controlling and testing alarm systems. It may include provisions for the audible and/or visual indication of the existance and location of fires and/or dangerous temperatures.
03987	PANEL,PATCHING,ANTENNA	PANEL,PATCHING,ANTEN	An item on which are mounted plugs, sockets, and the like, and which provided a point at which a radio set may be connected to various antennas or antenna arrays by means of patch cords, U-links, or similar methods. May include an indicator for display of output power from the radio transmitter.
03988	PANEL,PATCHING,COMMUNICATION	PANEL,PATCH,COMM	A flat item on which are mounted jacks, sockets, and the like, and which provides a point for convenient interconnection by use of patch cords with plugs or other means of connecting between remote communication circuits. Do not use if a more applicable item name exists. See also SWITCHBOARD (as modified).
03989	SWITCHBOARD,PATCHING,COMMUNICATION		A grouping of two or more panels, jack assemblies, and strips, upon which patch cords, jacks and plugs are mounted thereon to provide convenient interconnection between remote communication circuits. Do not use if a more applicable item name exists. See also PANEL (as modified).
03990	TERMINAL,TELEPHONE	TERMINAL,TELEPHONE	An item or items that terminates a telephone system.
03991	TERMINAL,TELEGRAPH	TERMINAL,TELEGRAPH	An item or items that terminates a telegraph system.
03992	DERMASURGERY WAX	DERMASURGERY WAX
03993	EMBALMING FLUID,ARTERIAL	EMBALMING FLUID,ARTERIAL
03994	EMBALMING FLUID,CAVITY	EMBALMING FLUID,CAVITY
03995	EMBALMING FLUID,PRE-INJECTION
03996	EMBALMING SEALER	EMBALMING SEALER
03997	HARDENING COMPOUND,MORTUARY	HARDENING COMPOUND,MORTUARY
03998	AUTOMOBILE,SEDAN	AUTOMOBILE,SEDAN	An automobile with a sedan type body having full width and/or individual type front and rear seats. It may have auxiliary seat(s). It does not accommodate more than nine (9) passengers.
03999	PIN,BELT LACING	PIN,BELT LACING	A round, twisted or corrugated item, used as a connector for the ends of a belt by passing through centre of meshed, curved ends of steel hooks imbedded in belt ends to produce an endless belt for power transmission.
04001	PLOTTING BOARD,COORDINATE CONVERTER		A plotting board on which data is plotted, compiled and/or recorded, and converted from grid to polar coordinates or vice versa.
04002	PLOTTING BOARD,WINDS ALOFT	PLOTTING BOARD,WINDS ALOFT	An item upon which data is compiled or recorded to make a plot of winds aloft.
04003	GLASS,SHEET	GLASS,SHEET	Clear, fire finished glass (gloss smooth) as drawn, having a slight wave across the sheet. It may be evenly processed (etched, sandblasted, and the like) (no discernible pattern) on one or both surfaces.
04004	GLASS,PLATE	GLASS,PLATE	Glass having both surfaces ground to form parallel planes or parallel planes formed by flowing molten glass onto molten or semimolten metal. It may have an imbedded wire mesh and may be evenly processed (etched, sandblasted, and the like) (no discernible pattern), fire finished (glossy smooth), polished, or rough ground on one or both surfaces or any combination thereof.
04005	GLASS,FIGURED	GLASS,FIGURED	Glass having a figure or pattern on one or both surfaces. It may have an imbedded wire mesh and may be processed (etched, sandblasted, and the like), polished, and the like, on one or both surfaces or any combination thereof. Ribbed glass is considered to be figured glass. Corrugated glass, even if patterned, shall not be considered figured glass.
04006	GLASS,LAMINATED	GLASS,LAMINATED	A transparent item consisting of two or more pieces of glass, with straight parallel surfaces bonded together by an interlay of transparent plastic to prevent fragmentation or splintering if broken. It may be heat strengthened and/or tinted and is generally used where safety glazing characteristics are required, such as aeroplane windows, explosive hazards and furniture shielding.
04009	TOP,GALLEY TABLE	TOP,GALLEY TABLE	An item constucted of narrow strips of hard wood on edge which are glued and bolted together by means of steel rods running through the width. The item is over three feet in its maximum dimension. See also BOARD, FOOD CHOPPING and BOARD, FOOD SLICING.
04010	PANTS,BASEBALL	PANTS,BASEBALL	A garment of durable material designed to be worn by baseball players.
04011	PANTS,GRIDIRON	PANTS,GRIDIRON	A garment of durable material designed to be worn by american football players.
04013	SWEAT PANTS	SWEAT PANTS	A loose-fitting outer garment extending from the waist to the ankles, usually made of fleeced or other absorbent material. It is normally used to warm up for and/or to retard cooling off after participating in exercise or athletic events.
04015	TRUNKS,BOXERS	TRUNKS,BOXERS	Short trousers specifically designed to be worn by personnel engaged in boxing and the like. The item extends from the waist to above the knee.
04017	TRUNKS,SWIMMERS	TRUNKS,SWIMMERS	Short trousers specifically designed to be worn by personnel engaged in swimming and the like. The item extends from the waist to above the knee.
04022	SHIRT,MANS	SHIRT,MANS	A shirt designed for males past the age of physical maturity. Excludes SHIRT, UTILITY.
04023	GRATER,FOOD	GRATER,FOOD
04025	PEELER,POTATO,HAND	PEELER,POTATO,HAND
04026	PROTECTOR,ARM,GASOLINE FIELD RANGE OUTFIT		An item specifically designed for a RANGE OUTFIT, FIELD, GASOLINE. It is inserted between the cabinet and the side of the roasting pan (which is situated on top of the range), and is used to protect the arms of personnel from burns while cooking food.
04027	CORER,APPLE	CORER,APPLE	Does not include machine items.
04028	VALVE,SEA,UNDERWATER LOG	VALVE,SEA,UNDERWATER LOG	An item attached to the hull of a ship through which the underwater log rodmeter extends into the water. It includes provisions for closing the hull opening when the rodmeter is withdrawn.
04029	PANEL,INDICATOR	PANEL_INDICATOR	A panel designed for indicating purposes only. It does not distribute power nor control the equipment with which it is used. See also PANEL, POWER DISTRIBUTION; SWITCHBOARD, POWER and INDICATOR ASSEMBLY.
04030	JERSEY,BASKETBALL	JERSEY,BASKETBALL	An upper, outer garment constructed of close knitted yarns. Specifically designed to be worn by basketball players. Excludes JERSEY, FOOTBALL; JERSEY, SOCCER; and JERSEY, TRACK.
04031	JERSEY,FLIGHT DECK CREWMANS	JERSEY,FLIGHT DECK CREWMANS	An upper, outer garment constructed of close knitted yarns. The item is made in a variety of colors worn by personnel on a flight deck and indicates, by its color, the specific duties performed by the wearer.
04032	JERSEY,FOOTBALL	JERSEY,FOOTBALL	An upper, outer garment constructed of close knitted yarns. The item is specifically designed to be worn by football players. Excludes JERSEY, BASKETBALL; JERSEY, SOCCER; JERSEY, RUGBY and JERSEY, TRACK.
04033	JERSEY,TRACK	JERSEY,TRACK	An upper, outer garment constructed of close knitted yarns. Specifically designed to be worn by personnel engaged in track events, such as running, hurdling, or the like. Excludes JERSEY, FOOTBALL; JERSEY, BASKETBALL; and JERSEY, SOCCER.
04034	SWEAT SHIRT	SWEAT SHIRT	A loose-fitting, sleeved, outer garment, extending from the neck to approximately the waist, usually made of fleeced or other absorbent material. It is normally used for warm up and/or to retard cooling off after particpating in exercise and athletic events.
04036	COAT,MANS	COAT,MANS	A sleeved outer garment extending below the waist, designed to be worn by males past the age of physical maturity.
04037	JACKET,MANS	JACKET,MANS	A sleeved, outer garment extending to or below the waist, the garment never has a belt and the waist diameter is never less than that portion extending below. Designed for males past the age of physical maturity.
04038	OVERCOAT,MANS	OVERCOAT,MANS	A sleeved over garment that extends below the hips. Designed to provide warmth to males past the age of physical maturity.
04039	TROUSERS,MENS	TROUSERS,MENS	Trousers designed for males past the age of physical maturity. Excludes TROUSERS, COMBAT and TROUSERS, UTILITY.
04040	HOLDER,ELECTRODE,WELDING	HOLDER,ELECTRODE	A holder used to accommodate and conduct current to a welding electrode.
04041	COOLER,FLUID,INDUSTRIAL	COOLER,FLUID	An apparatus designed to lower the temperature of a fluid by bringing it into proximity with another fluid of lower temperature so that heat transfer is effected by conduction through the walls of separating chambers. Excludes air conditioning equipment, refrigeration equipment, and radiators.
04042	HEATER,FLUID,INDUSTRIAL	HEATER,FLUID	An apparatus designed to raise the temperature of a fluid by bringing it into proximity with another fluid of higher temperature so that heat transfer is effected by direct contact or by passing those fluids through pipe(s), tube(s), or coils which are submerged in a tank of hot water or steam which is supplied from an outside source. The fluid is never stored in this tank. Excludes air conditioning, electric fluid heaters, and refrigeration equipment.
04044	SUIT,MANS	SUIT,MANS	A two-piece garment generally consisting of coat and trousers, usually the same material and color, designed for males past the age of physical maturity. In the military, it may be a used uniform without insignia buttons, issued to personnel dishonorable discharged.
04045	UNIFORM,MANS	UNIFORM,MANS	A uniform designed for males past the age of physical maturity.
04046	PARKA,MANS	PARKA,MANS	A loose fitting, sleeved outer garment with a permanently attached hood. Designed for males past the age of physical maturity.
04047	SEED,BROCCOLI	SEED,BROCCOLI
04048	SEED,CABBAGE,CHINESE	SEED,CABBAGE,CHINESE
04050	SEED,CUCUMBER	SEED,CUCUMBER
04051	SEED,LETTUCE	SEED,LETTUCE
04052	SEED,OKRA	SEED,OKRA
04053	SEED,PARSLEY	SEED,PARSLEY
04054	SEED,PEA	SEED,PEA
04055	SEED,PEPPER	SEED,PEPPER
04056	SEED,POTATO	SEED,POTATO
04057	SEED,PUMPKIN	SEED,PUMPKIN
04058	SEED,SPINACH	SEED,SPINACH
04059	SEED,SQUASH	SEED,SQUASH
04060	SEED,SWEET CORN	SEED,SWEET CORN
04061	SEED,SWEET POTATO	SEED,SWEET POTATO
04062	DOOR FRAME,METAL	DOOR FRAME,METAL	A metal casing, or inclosing framework, in which a door may be set or hung.
04063	LATH,METAL	LATH,METAL	An item which serves as a base for plaster, stucco, tiles, and the like. It is fabricated from sheet metal and either perforated or slit and expanded to form meshes or openings. The expanded metal type lath is made in sheets up to 27 inches (685.8 millimeters) wide from 24 to 26 gauge material. For expanded metal of sheets wider than 27 inches (685.8 millimeters) and of 18 gauge material and heavier, see METAL, EXPANDED; and CORNER BEAD, METAL LATH.
04064	SEED,BEAN	SEED,BEAN
04065	SEED,BEET	SEED,BEET
04066	SEED,CANTALOUPE	SEED,CANTALOUPE
04067	SEED,CARROT	SEED,CARROT
04068	SEED,CAULIFLOWER	SEED,CAULIFLOWER
04069	SEED,EGGPLANT	SEED,EGGPLANT
04070	SEED,ENDIVE	SEED,ENDIVE
04071	SEED,GARLIC	SEED,GARLIC
04072	SEED,KALE	SEED,KALE
04073	SEED,MUSKMELON	SEED,MUSKMELON
04074	SEED,MUSTARD	SEED,MUSTARD
04075	SEED,ONION	SEED,ONION
04076	SEED,PEANUT	SEED,PEANUT
04077	SEED,RADISH	SEED,RADISH
04078	SEED,SWISS CHARD	SEED,SWISS CHARD
04079	SEED,TOMATO	SEED,TOMATO
04080	SEED,TURNIP	SEED,TURNIP
04081	SEED,WATERMELON	SEED,WATERMELON
04082	STENCIL CUTTING MACHINE,HAND OPERATED
04083	BROOM,UPRIGHT	BROOM,UPRIGHT	An item designed for upright sweeping; the sweeping portion may be of broomcorn, bamboo, wire, vegetable or synthetic fibers, or combinations thereof. Generally designed with permanently attached handle. It may, however, be designed to accommodate a detachable handle and may or may not be furnished with the handle.
04084	BROOM,PUSH	BROOM,PUSH	An item designed for push-type sweeping, with coarse bristles, such as rattan, bamboo, thick vegetable, or bristles of hair, hairlike synthetic fibers, wire or combinations thereof. It is usually designed to accommodate a detachable handle and may or may not be furnished with a handle.
04085	BROOM,WHISK	BROOM,WHISK
04086	BRUSH,WIRE,BUTCHER BLOCK	BRUSH,WIRE,BUTCHER BLOCK	An item having a wire fill section made with flat steel wire inset in a wooden block. It is designed specifically for cleaning butchers' blocks, tops of food preparation tables, and the like.
04087	BRUSH,WIRE,CASTING	BRUSH,WIRE,CASTING	An item having a wire fill section made with flat steel wire inset in a wooden block. It is designed specifically for removing dirt, scale, and rust from the surfaces of castings, forging, and the like.
04088	BRUSH,WIRE,SCRATCH	BRUSH,WIRE,SCRATCH	An item having a wire fill section made with round wire inset in a wooden block which may have a handle. It is designed for removing loose paint, rust, and the like.
04089	POLISHER,FLOOR,ELECTRIC	POLISHER,FLOOR	A unit designed to polish, buff, scrub, and/or sand floors by a motor- driven brush(es) having separate attachments for each use. It may also be used to scrub rugs. It may be furnished with a water tank and necessary tubing for applying water to the scrubbing brush and/or a means of dispensing hot wax. See also POLISHER-SCRUBBER-VACUUM, FLOOR, ELECTRIC.
04090	BRUSH SECTION SET,WIRE,BOILER TUBE		An item consisting of a complete set of brush sections (cartridges), with spring(s), pin(s), retainer(s) as required for replacement in a BRUSH, WIRE, BOILER TUBE.
04091	BRUSH,FILE CLEANER	BRUSH,FILE CLEANER
04092	BRUSH,CLEANING,TOOL AND PARTS		An item having a chisel end handle, primarily designed for cleaning and scrubbing tools and machine parts.
04093	BRUSH,DUSTING,PAINTERS	BRUSH,DUSTING,PAINTERS
04094	BRUSH,DUSTING,BENCH	BRUSH,DUSTING,BENCH
04095	BRUSH,DUSTING,CEILING AND WALL
04096	BRUSH,DUSTING,DRAFTSMANS	BRUSH,DUSTING,DRAFTSMANS	An item having one row of bristles.
04097	BRUSH,DUSTING,MOULDERS	BRUSH,DUSTING,MOULDERS
04098	BRUSH,DUSTING,OFFICE MACHINE		A fixed-handled brush designed primarily for dusting the keys of an office machine, such as an adding machine and the like.
04099	BRUSH,DUSTING,RADIATOR	BRUSH,DUSTING,RADIATOR
04100	BRUSH,DUSTING,TELEPHONE TERMINAL		An item having a semicircular brush part with bristles inset on the outside of the arc, and a handle attached to the opposite surface at one end. It is used to brush dust and other accumulations from terminal levels of selector and connector banks in dial telephone systems.
04102	BRUSH,DUSTING,WATCHMAKERS	BRUSH,DUSTING,WATCHMAKERS
04103	BRUSH,TYPEWRITER	BRUSH,TYPEWRITER
04104	BRUSH,COFFEE URN	BRUSH,COFFEE URN
04105	BRUSH,DRINKING TUBE	BRUSH,DRINKING TUBE
04107	BRUSH,GAUGE	BRUSH,GAUGE
04108	BRUSH,INJECTOR CLEANING	BRUSH,INJECTOR CLEANING
04109	BRUSH,PERCOLATOR	BRUSH,PERCOLATOR
04112	BRUSH,WIRE,IGNITION DISTRIBUTION CAP SOCKET		An item having a circular shaped wire fill section which is secured on a steel stem and attached to a wooden handle. It is designed specifically for cleaning and polishing sockets of ignition distribution caps.
04113	SWAB,POTASH,PLATERS	SWAB,POTASH,PLATERS
04114	BRUSH,PIPETTE	BRUSH,PIPETTE
04115	STERILIZER,HYPODERMIC NEEDLE		A device consisting of an alcohol burner, or a receptacle for a can of jellied fuel, over which is mounted a receptacle for holding needles in boiling water.
04116	LITTER,FOLDING,FOLDING POLE	LITTER,FOLDING,FOLDING POLE	A folding litter with collapsible poles. For wheeled items see STRETCHER, (as modified).
04117	LITTER,FOLDING,RIGID POLE	LITTER,FOLDING,RIGID POLE	A folding litter with rigid poles. For wheeled items see STRETCHER, (as modified).
04118	LITTER,NONRIGID,POLELESS	LITTER,NONRIGID,POLELESS	A flexible litter without poles. It is designed with pole casings, retaining straps with buckles, crotch straps, and carrying straps. For wheeled items see STRETCHER, (as modified).
0411A	CAN,IMMERSION HEATER	CAN,IMMERSION HEATER	A metal container, used in conjunction with a liquid fuel type of immersion heater to provide hot water for mess operations in the field.
04120	LITTER,SEMIRIGID,POLELESS	LITTER,SEMIRIGID,POLELESS	A flexible litter with longitudinal stiffening slats, web straps, and handles. For wheeled items see STRETCHER, (as modified).
04121	LENS,OPHTHALMIC,COMPOUND	LENS,OPHTHALMIC,COMPOUND	A transparent optical element having a spherical curve and a cylindrical curve used to correct vision defects of the eye.
04122	LENS,OPHTHALMIC,SPHERE	LENS,OPHTHALMIC,SPHERE	A transparent optical element having equal spherical diopter curvatures used to correct hyperopic (farsightedness) or myopic (nearsightedness) conditions of the eye.
04123	CONDENSER,STEAM,SURFACE	CONDENSER,STEAM,SURFACE	An apparatus in which steam and a cooling medium of water and/or air are directed through separate chambers and condensation is effected by extracting the heat from the steam by conduction through metal. It is designed to provide for continuous condensation of steam and removal of subsequent noncondensable gases and condensate to support a partial vacuum. It may include air ejectors.
04124	CAP,RIDGE	CAP,RIDGE	A shaped piece of metal used to cover the ridge of a roof for weatherproofing purposes.
04126	DOOR,METAL,SWINGING	DOOR,METAL,SWINGING	A movable metal barrier, designed to close passageways by a swinging action, whereby security against fire, intrusion or theft and/or elements is provided. When open, it affords access or egress.
04127	WINDOW,METAL	WINDOW,METAL	A metal frame with integral crossbars, or a fixed or movable metal sash, used to close an opening in the wall of a building or watercraft and to admit light and/or air. It may be glazed. Excludes WINDOW, MARINE; WINDOW, VEHICULAR; and PORTLIGHT.
04128	FRONT,SPECTACLE	FRONT,SPECTACLE	The assembled eyewires and bridge of a pair of spectacles.
04132	PLAYING CARDS,PINOCHLE	PLAYING CARDS,PINOCHLE
04134	PLAYING CARDS,STANDARD	PLAYING CARDS,STANDARD
04135	TAILPIECE,UNION	TAILPIECE,UNION	A fitting used with a union nut and thread piece to form a union.
04136	STAND,SURGICAL INSTRUMENT	STAND,SURGICAL INSTRUMENT	An article of hospital furniture consisting of a nontilting tray frame or traylike top supported at one end by an upright which may be adjustable and which is mounted on one end of an offset style base.
04139	COVER,LITTER	COVER,LITTER
04141	THREAD PIECE,UNION	THREAD PIECE,UNION	A fitting used with a union nut and a tailpiece to form a union.
04145	CHEST,X-RAY FILM PROTECTIVE	CHEST,X-RAY FILM PROTECTIVE
04146	SAFE,DENTAL X-RAY FILM PROTECTIVE
04148	ALTAR,PORTABLE	ALTAR,PORTABLE
04152	JERSEY,REVERSIBLE	JERSEY,REVERSIBLE	An upper, outer garment constructed of close knitted yarns. The item is intended to be worn in athletics, and has different colors on each side.
04153	MOULDING,METAL	MOULDING,METAL	A shaped piece of metal having a plane or curved surface, either sunk or projecting, used for ornamental or other application.
04154	CAP,EAVE TROUGH,METAL	CAP,EAVE TROUGH,METAL	A shaped piece of sheet metal, basically half-round or rectangular in cross-sectional form, used to close the end of an eave trough at the extremity of an eave gutter for rain water.
04155	TROUGH,EAVE,METAL	TROUGH,EAVE,METAL	A shaped piece of sheet metal, basically half-round or rectangular in cross-sectional form, used to form a gutter for rain water by attachment to the lower protecting edges, or eaves, of a roof.
04157	IRONER,FLATWORK,COMMERCIAL	IRONER,FLATWORK,COMMERCIAL	A power-driven unit which irons flat fabric articles by passing them between a heated cylinder or chest and padded rollers held in contact under pressure. Excludes LAUNDRY PRESS, COMMERCIAL.
04158	MASHER,POTATO,HAND	MASHER,POTATO,HAND
04159	EGG WHIP	EGG WHIP	Excludes attachments for mixing machines.
04161	SPATULA	SPATULA
04162	CORKSCREW	CORKSCREW	An instrument with a screw or a spiral for drawing corks from bottles. It does not include corkscrews attached to other items such as can openers, bottle openers, and the like.
04163	CUTTER SET,COOKIE	CUTTER SET,COOKIE
04164	LADLE,KITCHEN	LADLE,KITCHEN	An item having a bowl almost hemispherically shaped with a rigid handle extending therefrom. See also DIPPER, KITCHEN.
04165	FOOD TURNER	FOOD TURNER	A hand-held item with a flat blade. It is used for turning food, such as pancakes, eggs, steak, potato patties, bacon, and the like. It may also be used for serving.
04166	WASHING MACHINE,HOUSEHOLD LAUNDRY,POWER OPERATED
04167	EJECTOR ASSEMBLY,AIR	EJECTOR ASSY,AIR	An assembled unit consisting of one or more jet ejectors with intercondensers and/or aftercondensers designed to maintain a partial vacuum by the removal of air and other noncondensable gases from a closed vessel without a resulting loss of vapor to the atmosphere.
04169	COSTUMER,WEARING APPAREL	COSTUMER,WEARING APPAREL
04170	SKIMMER,KITCHEN	SKIMMER,KITCHEN
04171	CUTTER,DOUGHNUT	CUTTER,DOUGHNUT
04172	DOOR,METAL,SLIDING	DOOR,METAL,SLIDING	A movable metal barrier of solid or openwork grille construction, designed to close passageways by a sliding action, either vertically or horizontally, whereby security against fire, intrusion or theft, and/or the elements is provided. When open, it affords access or egress.
04173	CORNER BEAD,METAL LATH	CORNER BEAD,METAL LATH	An item fabricated from sheet metal having a projecting bead and either perforated or expanded wings formed at an angle, used on external plaster angles for protection and forming true corner lines.
04174	TILE,RUBBER	TILE,RUBBER	A flat, thin piece of a compound of natural, synthetic, or reclaimed rubber, alone or in combination, with or without filament reinforcement; in various colors or designs extending entirely through the material of definite size and shape, basically rectangular; used as a floor or wall covering
04175	RACK,MAILBAG	RACK,MAILBAG
04176	DRYING TUMBLER,HOUSEHOLD LAUNDRY		A power driven unit which removes most of the moisture remaining in fabric articles, after the extraction process, by means of heated air generated by either an electric element or a gas fired unit passing through a rotating cylinder.
04177	PADDLE,FOOD STIRRING	PADDLE,FOOD STIRRING
04178	STRAINER,PAINT	STRAINER,PAINT
04179	STRAINER,CHINA CAP	STRAINER,CHINA CAP
04180	SCOOP,KITCHEN	SCOOP,KITCHEN
04182	SIEVE,FLOUR	SIEVE,FLOUR	A circular device, having wood or metal sides, with a screen mesh bottom and without an agitator, for sieving by hand such dry ingredients as flour, sugar, and salt. Excludes riddle, strainer, sifter, and screener.
04183	RECORDER,BATHYTHERMOGRAPH DATA		A component which is specifically designed to make a permanent graphic presentation of information received from the depth and temperature measuring elements of bathythermograph equipment.
04184	RECORDER,MAGNETIC DISTORTION		A component or item which makes a permanent representation of variations of magnetic field strength versus time with reference to a standard.
04185	FUSE ELEMENT,ELECTRICAL	FUSE ELEMENT,ELEC	An item which forms the replaceable fusible element of an electrical fuse and is prefabricated to a specific size and rating. It may be inclosed. See also FUSE LINK, ENCLOSED ELEMENT and FUSE LINK, OPEN ELEMENT.
04186	BOARD,DIE STOCK,VEGETABLE FIBRE		A rectangular shaped item manufactured from exploded wood fibers into an extremely heavy density board, having a specific gravity of 1.38 to 1.41, and water absorption of 1.2 percent to 0.3 percent by weight. The surfaces are smooth and edges square. It is designed for making dies, jigs, fixtures and the like.
04187	BUILDING BOARD,HARD PRESSED,VEGETABLE FIBRE		A rectangular shaped board of wood or other vegetable fibres of heavy density and square edges. The surfaces of the board may be smooth, tile scored, embossed, or painted.
04189	BOOK COVER BOARD	BOOK COVER BOARD	A solid board, either single ply or laminated, made by the wet machine process from a base stock of mixed paper, kiln or plate dried.
04190	BUILDING PAPER,VEGETABLE FIBRE		A single or multiple ply of vegetable fiber material composed of paper, with or without felt or with or without metal backing, used in construction. It may be combined or treated with asphalt or an equal agent for water resistance.
04191	ETHANOL,DENATURED	ETHANOL,DENATURED
04192	DRIFTPIN	DRIFTPIN	A round, smooth, metal hand tool tapered at one or both ends and used in assembly and construction work to align holes preparatory to fastening parts. The single taper style may be tapered its entire length. See also PIN, TAPERED, PLAIN and PUNCH, ALIGNING.
04193	FLATIRON,ELECTRIC	FLATIRON,ELECTRIC
04194	EXHAUST HEAD,PIPE	EXHAUST HEAD,PIPE	A metal device open to the atmosphere located on the outside of a building and connected to the end of a pipeline carrying waste steam, for the purpose of muffling the sound and removing entrained oil and condensation.
04195	SWING JOINT,PIPE	SWING JOINT,PIPE	A metallic connector designed to join two lengths of pipe and/or pipe fittings in a pipeline to permit swinging or turning at one or more joints. Each joint permits turning on its axis on one plane.
04196	SWING JOINT,PIPE TO TUBE	SWING JOINT,PIPE TO TUBE	A metallic connector usually angular in shape. It is designed to join a length of tube and/or tube fitting to a length of pipe and/or pipe fitting in a fluid line to permit turning on its axis on one plane. It may incorporate bearing(s) to facilitate swinging action after installation.
04197	SWING JOINT,TUBE	SWING JOINT,TUBE	A metallic connector designed to join two lengths of tube and/or tube fittings in a fluid line to permit swinging or turning at one or more joints. Each joint permits turning on its axis on one plane. It may incorporate bearing(s) to facilitate swinging action after installation.
04198	SWIVEL JOINT,PIPE	SWIVEL JOINT,PIPE	A metallic connector designed to join two lengths of pipe and/or pipe fittings in a pipeline to permit turning on its axis on one plane and to allow for angular movement.
04199	EXPANSION JOINT,PIPE	EXPANSION JOINT
04200	STRAINER,SEDIMENT	STRAINER	A device designed to remove solid particles from flowing liquids. The removal of particles is accomplished by an element constructed so the liquid can flow through it while the solid particles are retained. The degree of removal of particles must be nominally rated at 50 microns, or more, or absolutely rated at 75 microns, or more. See also FILTER, (as modified). The item has inlet and outlet connection(s), and it is designed to be connected in a pipe, tube, or hose line.
04208	TUNER,TRANSMISSION LINE	TUNER,TRANSMISSION LINE	An item designed to be inserted in a transmission line and which can be controlled to electrically lengthen or shorten the line so as to minimize its standing wave ratio. See also TUNER, WAVEGUIDE and NETWORK, IMPEDANCE MATCHING.
04210	SIMULATOR,MICROPHONE	SIMULATOR,MICROPHONE	An item whose output matches the microphone that it simulates in impedance and potential. It is energized by direct connection to a signal generator. It may include case, cable, and plug adapter.
04212	TRUCK,DOLLY	TRUCK,DOLLY	A low truck with one or more wheels, rollers, or casters, having either an open or solid platform for moving heavy objects. It does not have superstructure, handles, tongues, stakes, or the like. It may have provisions to permit it to be pulled.
04213	FILTER UNIT,FLUID,PRESSURE	FILTER UNIT,FLUID,PRESSURE	A machine designed to remove foreign particles and/or impurities from a fluid which is passed through an element of porous material or thin closely spaced disks. It includes a source of power and a circulating pump for forcing the fluid through the system under pressure.
04214	SEAL,PLAIN ENCASED	SEAL,ENCASED	A pliable rubber, felt, leather, or composition ring or multi ring shaped element split or solid, with or without spring or spreader, having a metal shell on all or a portion of at least two of the outer surfaces. It may be designed to be either bolt mounted or press mounted between fixed and movable parts to form a tight and effective seal by the pressure of the spring or spreader or the resiliency inherent in the element material. Excludes PACKING WITH RETAINER.
04225	SPRING,GARTER,EXTENSION	SPRING,GARTER	A close-coiled helical extension spring, with ends fastened together to form a circle, designed to impose compression stresses toward the centre of the circle thus formed when uniformly expanded.
04229	SPRING,SPIRAL,TORSION	SPRING,TORSION	A spring consisting of a length of material wound on itself in the form of a spiral, finished at the ends and designed to exert pressure in a rotating direction around the spring axis. The material may be of various cross- sectional shapes such as round or rectangular. Excludes springs designed for thermal actuation (springs in which the torsion forces are designed to be counteracted by changes in temperature).	Suatu pegas yang terdiri dari potongan bahan yang menggulung dirinya sendiri dalam bentuk bersulur, berakhir di ujung dan dirancang untuk mengerahkan tekanan dalam arah memutar di sekitar poros pegas. Bahan dapat berbentuk berbagai macam penampang melintang seperti bulat atau persegi panjang.Tidak termasuk pegas yang dirancang untuk penggerak panas (pegas yang kekuatan torsinya dirancang untuk dinetralkan oleh perubahan suhu)
04230	PANEL,TEST,ELECTRICAL	PANEL,TEST,ELEC	A panel upon which are mounted items such as meters, switches, resistors, jacks, binding posts, and like items, It is designed to be connected to many different types of electrical parts, equipment, or circuits for testing purposes. Do not use for items having specific test applications, such as TESTER (as modified); and TEST SET (as modified).
04232	EXTRACTOR,LAUNDRY,COMMERCIAL		A power driven unit which, by centrifugal action or compression, removes a large percentage of water from washed fabric articles.
04233	DRYING TUMBLER,LAUNDRY,COMMERCIAL		A power driven unit which removes most of the moisture remaining in fabric articles after the extraction process, by means of heated air passing through a rotating cylinder.
04234	SHAKEOUT TUMBLER,LAUNDRY,COMMERCIAL		A power-driven unit which shakes out tightly packed damp fabric articles in preparation for finishing.
04235	LAUNDRY PRESS,COMMERCIAL	LAUNDRY PRESS,COMMERCIAL	A manual or power operated machine having steam heated buck(s) or padded surface(s) of various shapes and hinged steam-heated head(s) between which fabric articles are placed and pressed. Excludes IRONER, FLATWORK, COMMERCIAL.
04236	GRILLE,METAL	GRILLE,METAL	A metal frame enclosing a metal core which may be constructed of perforated sheet metal, bars, core material, or the like. It is used to form an openwork barrier or screen to allow the passage of a maximum quantity of air and/or light, but excluding the passage of foreign objects. Excludes GUARD, FAN IMPELLER.
04237	FAULT LOCATOR,TRANSMISSION LINE		One or more individual instruments used to locate and/or determine faults in transmission lines.
04238	FREQUENCY METER	FREQUENCY METER	An item that generates a signal over one or more continuously variable ranges and which is intended to check or measure frequencies from other sources. May include crystal for self-checking calibration at specific frequencies. Does not include OSCILLATOR (as modified). For items which do not generate a signal but are used to measure the regularly recurring variation in an electric current or voltage, see METER, ELECTRICAL FREQUENCY. For devices which are designed as voltage sources, see GENERATOR, SIGNAL. See also CALIBRATOR, FREQUENCY; WAVEMETER; and COUNTER, ELECTRONIC, DIGITAL READOUT.
04239	SLEEVE,PROPULSION SHAFT,SHIP		A tubular part installed over the periphery of ship's main propulsion shafts which are exposed to salt water, i.e., propeller shafts intermediate shafts and stern tube shafts, in order to provide a bearing surface in way of water-lubricated stern tube and strut bearings.
04240	WASHING MACHINE,LAUNDRY,COMMERCIAL		A power driven unit for washing by means of agitation, soiled fabric articles in contact with water, detergent and/or soap.
04241	RUBBER SHEET,CELLULAR	RUBBER SHEET,CELL	An elastic material of a cellular structure having smooth, crepe, or porous surface. It is produced in various thicknesses. Sheets are limited to widths greater than 6 inches (152.4 mm). It may or may not have a nonrubber backing.
04242	ICE CREAM FREEZER,POWER OPERATED,MECHANICALLY REFRIGERATED		A device consisting of an insulated inclosure containing a cylinder with inside beaters or mixers rotated mechanically, and may include a condensing unit. Ice cream mixes are placed in the cylinder and partially frozen in batches by mechanical refrigeration.
04243	ICE CREAM PLANT	ICE CREAM PLANT	A self-contained or multiple unit plant consisting of an ice cream freezer and hardening cabinet(s). The condensing unit may be contained within, or separate from, the plant. The hardening cabinet(s) may have dispensing facilities. Intended for the manufacturing, hardening and storage of ice cream.
04244	FAN,TUBEAXIAL	FAN,TUBEAXIAL	A nonpositive displacement mechanical device without guide vanes and having an axial fan impeller inclosed within a tubular housing. It is designed primarily for duct installation to move air or gas axially over a wide range of volumes at medium pressures.
04245	FAN,VANEAXIAL	FAN,VANEAXIAL	A nonpositive displacement mechanical device with guide vanes and having an axial fan impeller(s) inclosed within a tubular housing. It is designed primarily for duct installation to move air or gas axially over a wide range of volumes and pressures.
04246	WRAPPING MACHINE,BREAD	WRAPPING MACHINE,BREAD
04247	WRAPPING MACHINE,MEAT AND PRODUCE
04248	EDGE PROTECTOR,STEEL STRAPPING		An item used on fibre, corrugated boxes, or bundles of millwork such as sash doors, cabinets, or similar subjects where the edges of the objects require protection from the tensional strap.
04250	SEAL,PLAIN	SEAL	A PLIABLE RUBBER OR COMPOSITION RING-SHAPED ELEMENT, SPLIT OR SOLID, NOT ENCASED IN A METAL SHELL, BUT HAVING A SPRING, SPREADER AND/OR MOULDED-IN REINFORCEMENT. IT IS DESIGNED TO BE PRESSMOUNTED BETWEEN FIXED AND MOVABLE OR MOVING PARTS TO FORM A TIGHT AND EFFECTIVE SEAL.
04251	STAPLER,BAG,HAND OPERATED	STAPLER,BAG,HAND OPERATED	An item consisting essentially of a stapling mechanism, grip type actuating lever, and clinching blade. Used to staple close lying layers of material, packages, bags and the like. The clinching blade slides under the material to be stapled and the staple is driven by hand grip pressure.
04252	STAPLER,BOX	STAPLER,BOX	A stapler specifically designed for use in assembling boxes or similar packaging.
04253	WHEELBARROW	WHEELBARROW	A hand-propelled vehicle for transporting small loads, usually having a single wheel between the ends of a pair of shafts that supports the tray and forms into handles at the other end, with two legs for support when standing alone.
04254	FAN,CENTRIFUGAL	FAN,CENTRIFUGAL	A nonpositive displacement mechanical device having a centrifugal fan impeller inclosed within a scroll type housing. It is designed to move air or gas over a wide range of volumes and pressures. The air or gas is drawn in axially and discharged radially by centrifugal force through an outlet in the housing.
04255	DERAIL,RAILWAY	DERAIL,RAILWAY	A device of all-metal construction installed on a track and designed to guide cars, locomotives, and other rolling stock off the rails at a selected location to prevent all traffic from passing that point.
04257	SEPARATOR,OIL	SEPARATOR,OIL	An enclosed tank or vessel specifically designed to remove harmful solids, insoluble sludge and water by the force of gravity from continuous flow of contaminated oil. Excludes settling tanks.
04258	DISPLAY CASE,MECHANICALLY REFRIGERATED		An insulated inclosure, complete or partial, designed for mechanical cooling and for use in establishments dispensing food and/or other perishable products. It is intended primarily for the refrigerated display of products and may include evaporators and/or condensing unit, and/or storage facilities. Excludes REFRIGERATOR-FREEZER, MECHANICAL, FOOD: REFRIGERATOR, MECHANICAL, FOOD: and FREEZER, MECHANICAL, FOOD.
04261	ICE CREAM CABINET,MECHANICALLY REFRIGERATED		An insulated low temperature box or cabinet with cooling coils and may be furnished with condensing unit. It is designed primarily for use in the storage, hardening and dispensing of ice cream in bulk or prepackaged individual servings.
04262	FAN,VENTILATING	FAN,VENTILATING	A nonpositive displacement mechanical device having either an axial or centrifugal fan impeller. It is designed to move free air or gas from indoors to outdoors or vice versa over a wide range of volumes at low pressures. It is supported by a ring, plate, or shroud or may be inclosed in a housing. It is designed for installation in a window, roof or wall opening, or the like.
04263	TYING MACHINE,BUNDLE,INDUSTRIAL		A power driven machine applying twine or wire making a single, double, or triple wrap around small bundles, such as fabric articles bundled in a laundry plant.
04264	GATHERING AND STITCHING MACHINE,BINDERY
04265	PANEL,SIGNAL DISTRIBUTION,RADAR		A component specifically designed to interconnect one or more radar receivers to another component(s).
04266	PANEL,SIGNAL DISTRIBUTION,RADIO		A component specifically designed to interconnect one or more radio receivers and/or transmitters to one or more antennae and provide audio patching facilities. May also include facilities to measure frequency, insulation resistance, volume level, voltage, current and provide for visual or auralmonitoring.
04267	LANTERN,KEROSINE	LANTERN,KEROSINE
04291	DUMB-WAITER	DUMB-WAITER	A boxlike compartment, basket, or cage, complete with hoisting mechanism and controls, usually installed in the hoistway of a multiple-floor building for conveying parts, parcels, and like items to and from different floor levels. It has a lifting capacity of not more than 500 pounds (186.5 kilograms) and a lifting floor area of not more than 9 square feet (0.837 square meter).
04292	ELEVATOR,FREIGHT	ELEVATOR,FREIGHT	A car or platform complete with hoisting mechanism and controls, usually installed in a hoistway in or adjacent to a warehouse, factory, or other multiple-floor building, for conveying freight to and from different levels. It has a lifting capacity of 500 pounds (186.5 kilograms) or more, and a lifting floor area of 9 or more square feet (0.837 or more square meter).
04294	LANTERN,GASOLINE	LANTERN,GASOLINE
04311	GRAIN,OATS	GRAIN,OATS
04313	TRACER,DEAD RECKONING	TRACER,DEAD RECKONING	A device which receives inputs from the navigational computer or the navigational computer-indicator of North and East distant component signals of ship's travel and displays a continuous graphical recording of ship's movement. It may compute and indicate continuously ship's position in latitude and longitude, and may contain a range-bearing projector which projects a light image in the form of a compass rose on the plotting surface.
04314	STARTER-GENERATOR,ENGINE	STARTER-GENERATOR,ENGINE	A rotating machine which is an accessory to and directly cranks an engine and subsequently generates a direct current. The generator and starter action is not simultaneous. See also STARTER, ENGINE, ELECTRICAL; and GENERATOR, ENGINE ACCESSORY. Excludes STARTER-GENERATOR, ENGINE, AIR TURBINE DRIVEN.
04315	OAKUM	OAKUM	A loose fibrous material made from hemp (line, tow or Benares Sunn) or jute fibre, treated or untreated with oil or pine tar, used for stopping leaks and caulking seams.
04359	PURIFIER,CENTRIFUGAL,OIL	PURIFIER,CENTRIFUGAL	A mechanical device containing a cylindrical vessel or bowl which rotates on its axis at a high rate of speed. Contaminated oil is injected under pressure and by means of centrifugal force the harmful solids, insoluble sludge and water are removed.
04360	MUZZLE,DOG	MUZZLE,DOG
04361	GLOVES,X-RAY PROTECTIVE	GLOVES,X-RAY PROTECTIVE	Protective gloves issued in a pair. When issued singly, use GLOVE, X-RAY PROTECTIVE. Each digit has its own sheath.
04362	PEN,RULING,DRAFTSMANS	PEN,RULING,DRAFTSMANS	An instrument having two or more blades, usually of steel, which are fixed or replaceable. They are attached to a handle at one end, the other ends being pointed. The distance between the points is adjustable. It is used in drafting for inking lines.
04363	COMPASS,DRAFTING,PIVOT	COMPASS,DRAFTING	An instrument consisting of two branches or legs joined at one end by a pivot, one leg having a needle point, the other a writing point. It is used for drawing circles. Points for use as dividers may be included, but at least one writing point must be included. For compass type dividers, see DIVIDERS, DRAFTING, PLAIN.
04365	TRIPOD,COURSE MONITOR	TRIPOD,COURSE MONITOR	A device with three vertically adjustable or nonadjustable legs hinged or permanently affixed to a mounting plate or head and designed to support a MONITOR, COURSE.
04366	TRIPOD,DIRECTION FINDER	TRIPOD,DIRECTION FINDER	A device with three vertically adjustable or nonadjustable legs hinged or permanently affixed to a mounting plate or head and designed to support a direction finder.
04367	TRIPOD,FIRE CONTROL INSTRUMENT		A device with three adjustable or nonadjustable legs, hinged, or rigidly affixed to a mounting head or plate, designed to support various types of fire control instruments. It may, or may not, include a support tube and/or a tripod head adapter.
04368	TRIPOD,SKETCHING BOARD	TRIPOD,SKETCHING BOARD
04369	TRIPOD,SURVEYING	TRIPOD,SURVEYING	A three legged device for holding or supporting various types of surveying instruments or equipment with the legs hinged to the top or head.
04370	JACOBS STAFF	JACOBS STAFF	A pole with one end pointed and the other end turned to fit into a ball and socket attachment on a surveying compass or hand level.
04371	SNOWPLOUGH,RAILWAY,PUSH	SNOWPLOUGH,RAILWAY,PUSH	An item for removing snow from railway tracks by pushing motion, the actual removal resulting from a horizontally straight blade cutting diagonally into the snow or a wedge blade moving snow to both sides of railway track. Includes types designed for mounting on a railway car or locomotive, and types which are integral with their carrier. Excludes rotary type snowplows.
04372	T-SQUARE	T-SQUARE	A tool having a fixed or swivel head or crosspiece normally attached at a right angle to the end of a straight edge or blade. It is used as a guide for drawing straight lines in drafting.
04373	TRIANGLE,DRAFTING	TRIANGLE,DRAFTING	A thin, flat, plane, or graduated triangular piece of celluloid, wood, or metal, usually having a right angle and varying adjacent angles, or two attached triangles or graduated arms which may be adjusted to angles of various degrees. It is used as a guide for drawing lines. Excludes items punched as templates or line guides.
04374	PARALLEL RULER	PARALLEL RULER	A tool for drawing a line parallel to another, or a series of parallel lines as a nongraduated flat straightedge, having two beveled edges running on a pair of rollers mounted in one of its sides or a pair of straightedges connected by two parallel links so that only one straightedge can be moved parallel to the other. Excludes STRAIGHTEDGE, PARALLEL RULING, GUIDE CORD.
04375	SLIDE RULE	SLIDE RULE	A device having several standard scales for performing arithmetical, algebraical, and trigonometrical calculations by mechanical means.
04376	SURVEY MARK	SURVEY MARK	A metal tablet, usually set in a concrete base or fastened to a permanent structure or boulder used as a reference point in surveying.
04377	DRAWING BOARD	DRAWING BOARD	A square or rectangular fabricated object, usually of wood, having at least one squared end and a flat smooth surface to which paper can be affixed for use in drafting. See also DRAWING BOARD AND TRESTLE; DRAFTING MACHINE AND DRAWING BOARD; PLANE TABLE BOARD; and SKETCHING BOARD.
04379	ROD,LEVEL	ROD,LEVEL	A strip of wood, metal or flexible material having graduations on one or both flat surfaces, used with a surveying level to measure vertical distances between points on a vertical plane, and the line of sight of the level.
04380	BRAKE SHOE,RAILWAY CAR	BRAKE SHOE,RAILWAY CAR	The frictional element which is held against the car wheel in order to produce braking action.
04381	PROTRACTOR,CIRCULAR	PROTRACTOR,CIRCULAR	A flat circular piece of material, graduated radially from a given point in units of angular measurement. Used for measuring angles.
04382	PROTRACTOR,SEMICIRCULAR	PROTRACTOR,SEMICIRCULAR	A flat semicircular piece of material, graduated radially from a given point in units of angular measurement. Used for measuring angles.
04383	MEASURER,MAP	MEASURER,MAP	An instrument having a tracing wheel attached to a watchlike case with a dial, with or without a handle. It is used for measuring roads, contours, and other irregular lines on maps, charts, and the like.
04384	STEREOMETER,PHOTOGRAMMETRIC	STEREOMETER,PHOTOGRAMMETRIC	An optical instrument consisting of a stereoscope, a measuring system, a drawing attachment, and alignment mechanism. It is used in interpreting elevation and contours from aerial photographs.
04385	ALIDADE,SURVEYING	ALIDADE,SURVEYING	An instrument consisting of a sighting device mounted on a graduated base, used for plotting the lines of a survey directly from observation.
04386	STRETCHER,BASE LINE TAPE	STRETCHER,BASE LINE TAPE	An apparatus consisting of a spring balance and lever used for securing uniform pull on tape when making first and second order surveys.
04387	HELIOTROPE,SURVEYING	HELIOTROPE,SURVEYING	An instrument used in long distance surveying as a target, consisting of a mounted mirror which reflects the sun's rays through an aiming device toward an observer. It is usually equipped with an auxiliary mirror, and may also be used as a signaling device.
04388	PROTRACTOR,ONE ARM	PROTRACTOR,ONE ARM	A flat circular or semicircular piece of material, graduated radially from a given point in units of angular measurement. Used for measuring angles, the item has one movable arm. Excludes PROTRACTOR, MECHANICS, BEVEL and PROTRACTOR, MECHANICS, PLAIN.
04389	PROTRACTOR,TWO ARM	PROTRACTOR,TWO ARM	A flat circular or semicircular piece of material, graduated radially from a given point in units of angular measurement. Used for measuring angles, the item has two movable arms. Excludes PROTRACTOR, MECHANICS, BEVEL and PROTRACTOR, MECHANICS, PLAIN.
04390	PROTRACTOR,THREE ARM	PROTRACTOR,THREE ARM	A flat circular or semicircular piece of material, graduated radially from a given point in units of angular measurement. Used for measuring angles, the item has two movable arms. and one stationary. Excludes PROTRACTOR, MECHANICS, BEVEL and PROTRACTOR, MECHANICS, PLAIN.
04391	LEVEL,SURVEYING	LEVEL,SURVEYING	An instrument consisting of a leveling and sighting device, used for general topographic measurements, such as determining and delineating the form, extent or the like, of a tract of land. It is manually adjusted. Excludes CLINOMETER, ELEVATION AND DEPRESSION, SURVEYING and LEVEL, OPTICAL, AUTOMATIC.
04392	RING,ARROW CARRYING	RING,ARROW CARRYING	A piece of wire, bent to form a circular loop, with a hook at each end to hook it together, used to carry surveying arrows.
04393	POLE,RANGE	POLE,RANGE	A straight slender piece of wood or a metal tube, used for sighting lines or points in surveying.
04394	ARROW,SURVEYING	ARROW,SURVEYING	A metallic pin or rod pointed at one end, having a loop or eye at the other end, used to stick in the ground at each chain or tape length in land surveying.
04395	QUIVER,SURVEYING ARROW	QUIVER,SURVEYING ARROW	A cylindrical or rectangular container, with a belt fastenening device or devices, designed to carry surveying arrows. It has a closure such as a strap across the opening or a snap fastener type for retaining the arrows in the quiver.
04396	TRESTLE,DRAWING BOARD	TRESTLE,DRAWING BOARD	A braced-frame forming the whole support of a drawing board. May include facilities for setting the drawing board at an angle.
04397	SCRIBER,DRAFTING	SCRIBER,DRAFTING	A device for scribing impressions of letters, symbols, characters, and lines with an etching point, by means of guides, templates, or free hand. Excludes SCRIBER, LETTERING.
04398	SCRIBER,LETTERING	SCRIBER,LETTERING	A device for tracing letters and characters with either a pen or pencil point by means of a guide or template.
04400	CAT FOOD	CAT FOOD
04401	DOG FOOD	DOG FOOD
04402	PANTOGRAPH	PANTOGRAPH	An instrument used for reducing and enlarging the outline of a drawing, map or draft by means of adjustable arms.
04404	FEED,BRAN,WHEAT	FEED,BRAN,WHEAT
04409	HAY,FEEDING	HAY,FEEDING
04411	BRAKE BEAM,RAILWAY CAR	BRAKE BEAM,RAILWAY CAR	A structure, including brake heads, designed to support and position the brake shoes for railway car wheels. The truss type is composed of a tension member, a compression member, a strut and brake heads, with or without additional supporting members, either cast in one piece or of riveted construction. The clasp type is composed of a brake beam body with flucrums or double jaws and brake heads attached thereto. Does not include brake shoes. See also BRAKE BEAM BODY, RAILWAY CAR.
04412	TEST SET,DOPPLER RADAR RECEIVER		A test set primarily designed for use in making examinations of the adjustments and operating efficiency of radar receivers which are part of moving target indicating (MTI) radar sets.
04413	INTEGRAPH	INTEGRAPH	A mechanical device used for ascertaining the area and moments relative to any axis of a given figure and automatically draws the integral curves, giving a graphic representation of the integration.
04414	INTEGRATOR	INTEGRATOR	A mechanical device for ascertaining the area and moments relative to any axis of any figure by tracing its outline.
04415	PLANIMETER	PLANIMETER	An instrument designed to ascertain by simple mechanical operation the area of any plane surface represented by a figure such as indicator diagrams, profile plans, sections.
04416	LADDER,FIRE,EXTENSION-A-FOLDING		A ladder hinged in the centre of each sidepiece. It may be used in an extended position or in an "A" position. It is designed specifically for firefighting.
04417	COUPLER,RAILWAY,AUTOMATIC	COUPLER,RAILWAY,AUTOMATIC	A device by means of which the connection of one unit of railway rolling stock to another is automatically accomplished and maintained and conversely by which they are disconnected.
04418	COUPLER,RAILWAY,SCREW	COUPLER,RAILWAY,SCREW	A device by means of which adjoining units of railway rolling stock using drawhooks and buffers are connected. It consists of a trunnion arrangement with right and left threaded screws connecting two shackle type links which fit over the drawhooks of the adjoining units.
04419	WEDGE,RAILWAY JOURNAL BEARING		A piece of metal used to keep a railway car axle journal bearing in place and to distribute the load evenly.
04420	KEY,RAILWAY CAR BRAKE SHOE	KEY,RAILWAY CAR BRAKE SHOE	A wedgelike device by means of which a brake shoe is fastened to a brake head. It is inserted through a keyway in the face of the brake head and the lug on the brake shoe.
04421	HANGER,RAILWAY BRAKE BEAM	HANGER,RAILWAY BRAKE BEAM	A metal link or shaped bar by which railway car brake beams and attachments are suspended from the truck frame.
04422	BUFFER,RAILWAY	BUFFER,RAILWAY	A mechanical device attached to the ends of railway cars and locomotives to cushion the collision shocks between the units and to keep the couplers taut.
04423	DRAFTING MACHINE	DRAFTING MACHINE	An instrument primarily used in drafting, consisting of two joined arms, one end being secured to a stationary surface and the other end equipped with an adjustable protractor and removable ruled scale(s); or two rigid beams, one beam anchored across full length of top of drawing board, the other beam perpendicular to top beam equipped with adjustable protractor and removable ruled scale(s). It is used as a guide for drawing parallel lines at any angle on a chart or drawing, or transmitting reference points.
04424	TALCUM POWDER	TALCUM POWDER
04425	WRINGER,LAUNDRY,HAND	WRINGER,LAUNDRY,HAND	A device designed to remove water and other liquids from fabric and/or cloth by means of passing the fabric and/or cloth between two rollers. It may include a vat.
04426	DUSTPAN	DUSTPAN
04427	CHAIN,BLOCK	CHAIN,BLOCK	A power transmission chain, consisting of laminated or solid blocks and alternate side plates held together by pins and designed in such a manner as to conform to the teeth of a sprocket wheel over which it runs.
04428	DUST GUARD,RAILWAY JOURNAL	DUST GUARD,RAILWAY JOURNAL	An item designed to fit closely around the dust guard bearing of a railway axle to exclude dust and dirt and to prevent the escape of oil and waste from the journal box.
04429	METER,ELECTRICAL,MULTIMOVEMENT	METER,ELEC,MULTIMOVEMENT	An item consisting of two or more independent meter movements which are actuated by the flow of electrical current, and whose pointers traverse a common dial the scale(s) of which is calibrated in electrical units. For meters with associated circuits and/or switches, see MULTIMETER.
04430	TRANSMITTER,INFRARED	TRANSMITTER,INFRARED	A transmitter which emits energy in the infrared spectrum. It may include facilities for amplification and/or modulation.
04432	WRINGER,MOP	WRINGER,MOP	Does not include WRINGER AND BUCKET, MOP.
04433	CARPET SWEEPER	CARPET SWEEPER	Excludes electrically operated items.
04434	WASHTUB,PORTABLE	WASHTUB,PORTABLE
04435	WASHBOARD,HOUSEHOLD	WASHBOARD,HOUSEHOLD
04436	DISPENSER,DRINKING WATER,NONMECHANICALLY COOLED	DISPENSER,DRINK WTR	A container composed of an inner and outer shell separated by an insulation material and having faucet draw-off devices. It may have handles or shoulder straps and may be portable or capable of being mounted. It is designed for dispensing cool drinking water.
04437	CLOTH,HOLLAND	CLOTH,HOLLAND	A plain weave fabric, usually a low count print cloth which is heavily sized and may or may not be glazed. It is used for shade cloth, insulation, and many other industrial uses.
04439	SKETCHMASTER	SKETCHMASTER	A device for transferring an image from one medium to another, as from an aerial photograph to a map sheet.
04440	SUPPRESSOR,PARASITIC	SUPPRESSOR,PARASITIC	An item consisting of an inductance and a resistance normally in parallel. The inductance is usually wound around the resistor. Half of the turns may be wound to inductively oppose the other half. It is designed to be inserted in the circuit of a radio frequency stage to suppress high frequency parasitic oscillations. For items designed to widen the band width, or amplify a portion of the band in an amplifier circuit, see COIL, RADIO FREQUENCY.
04441	CUTTING MACHINE,OXYGEN	CUTTING MACHINE,OXYGEN	A group of end items and/or parts required to hold, guide, and advance a torch or torches used in automatic oxygen cutting operations. The machine may include such devices as current regulators and controls, motors, pantograph, floor mounts or geared wheels, and accessories such as tools, gas cylinders, flux, goggles, ignitors, and gloves.
04442	LEASH,DOG	LEASH,DOG
04445	HARNESS,DOG LEADING	HARNESS,DOG LEADING	A device made of a series of leather or webbing straps and having a metal D -ring to which a leash may be attached to enable the handler to restrain the dog or be led by the dog to a casualty or other discovery.
04447	CLUTCH,MAGNETIC	CLUTCH,MAGNETIC	A clutch which transmits motion or power from the driving or field member to the driven or armature member, and whose friction surfaces are drawn and held together by magnetic attraction when electric current is applied.
04448	ALTIMETER,SURVEYING	ALTIMETER,SURVEYING	A barometric type instrument consisting of a pressure-sensitive element which contracts or expands in proportion to atmospheric pressure, connected through a linkage to a pointer. Its dial is graduated in units of linear measurement (feet, meters, etc.), to indicate differences of elevation only. Excludes ALTIMETER, PRESSURE.
04449	CHAIN,SILENT	CHAIN,SILENT	A flexible mechanical device consisting of inverted tooth links, with or without guide links, and used for power transmission. The links are joined by pins and mate with the sprocket teeth with a sliding action. Excludes flexible mechanical devices specifically designed for use with COUPLING, SHAFT, FLEXIBLE.
04450	LIGHT,BACKUP	LIGHT,BACKUP	An item specifically designed for the purpose of illumination. The item(s) must have provisions for directing or modifying the produced illumination. The item(s) must have accommodation for one or more LAMP, (as modified). The light is specifically designed to be mounted on the rear of a vehicle to provide illumination for backing.
04451	LIGHT,DOME	LIGHT,DOME	An item specifically designed for the purpose of illumination. The item(s) must have provisions for directing or modifying the produced illumination. The item(s) must have accommodation for one or more LAMP, (as modified). The light is designed to be mounted on the interior overhead area of a ground or air vehicle or a marine craft to provide general illumination of the interior. See also FIXTURE, LIGHTING.
04452	LIGHT,FOG	LIGHT,FOG	An item specifically designed for the purpose of illumination. The item(s) must have provisions for directing or modifying the produced illumination. The item(s) must have accommodation for one or more LAMP, (as modified). Designed to be mounted on a vehicle to provide illumination for operation under foggy and adverse weather conditions.
04453	CUTTING BOARD,LAMINATED SAFETY GLASS		A cutting board equipped with electrically heated wire(s) for softening the plastic inner layer of laminated safety glass preparatory for cutting same.
04454	CAULKING TOOL,HAND	CAULKING TOOL,HAND	Refer to Reference Drawing Group AH before using item name. See also CALKING IRON, WOOD; HAWSING IRON and YARNING IRON.
04455	BUSHING,ELECTRICAL CONDUCTOR	BUSHING,CONDUCTOR	An item of metal and/or insulating material having a smooth interior with rounded edges to prevent damage to the insulation of the wire or cable emerging therefrom, designed to fit through panel(s) or the wall of a JUNCTION BOX. It may be designed to snap into a knockout hole, or designed with an external thread and furnished with or without a locking nut. For items designed to couple conduit to JUNCTION BOX, see BOX CONNECTOR, ELECTRICAL. See also BUSHING, ELECTRICAL CONDUIT and BUSHING, RUBBER. For items having hexagonal shoulders, see CHASE NIPPLE, CONDUIT.
04456	SPROCKET WHEEL	SPROCKET WHEEL	A toothed wheel whose teeth or sprockets are designed to be engaged with the links of a pitch chain, track, or the like. It is usually used for transmitting power.
04457	CHAIN,ROLLER	CHAIN,RLR	A flexible mechanical device consisting of one or more rows of links used for conveying or power transmission. The link side plates are flat or offset and are spaced apart by rollers, bushings and/or pins. The chain mates with a sprocket with an articulating action. The non-rotating bushing type chain is limited to that designated by the American National Standards Institute as "roller chain". Excludes CHAIN, BLOCK.
04459	COUPLING,SHAFT,FLEXIBLE	COUPLING,SHAFT,FLEX	A DEVICE FOR CONNECTING THE ENDS OF TWO SHAFTS SO THAT ROTARY MOTION OF ONE SHAFT IS TRANSMITTED TO THE OTHER SHAFT. IT IS CONSTRUCTED TO ALLOW FOR SLIGHT MISALIGNMENT OF SHAFTS BOTH LINEAR AND ANGULAR.
04460	SQUEEGEE	SQUEEGEE
04461	BRIEFCASE	BRIEFCASE	A flat, flexible case or bag suitable for carrying briefs or similar documents. It must be confined to a top opening and have handles for carrying. It may have a flap or strap. Excludes leather envelopes which may be closed on 3 sides and which do not have straps or flaps, or may have ring binders, generally carried under the arms.
04462	HANDLE,LUGGAGE	HANDLE,LUGGAGE	An item basically U-shaped, designed to be mounted to a piece of luggage to provide facilities for lifting, carrying and the like.
04463	TRAY,LOCKER TRUNK	TRAY,LOCKER TRUNK	An open shallow receptacle having a flat bottom and sometimes a partition(s). It is designed to fit into the bottom portion of a locker trunk.
04464	BRACKET,INSULATOR	BRACKET,INSULATOR	An item designed to be attached to a supporting surface for the specific purpose of positioning and sustaining an electrical insulator(s). Includes brackets specifically designed for transposing electrical lines.
04465	CUTTER,SPRUE	CUTTER,SPRUE	A tubular metal cylinder, either straight or tapered, used to cut a channel in a mould for the entrance of molten metal.
04466	BLOCK,GLASS	BLOCK,GLASS	A shaped hollow block composed of two pieces of moulded glass joined with a binder, used in the construction of walls, panels, and sections of walls where light transmission is desired.
04467	LADLE,CRANE	LADLE,CRANE	A pressed, welded or riveted steel shell fitted with suitable trunnions for the attachment of a bail for hanging from crane hook. A hand wheel is provided which acts through suitable gearing in order to tilt the shell to any position. The gearing is arranged in such a manner that the filled or empty ladle cannot tilt by itself from any position.
04468	FLASK,MOULDING,FOUNDRY	FLASK,MOULDING,FOUNDRY	A frame of wood or metal into which sand is compressed to produce the form in which a casting is made. Usually furnished in two parts, an upper "cope" section and a lower "drag" section, but may also be furnished with one or more intermediate "check" sections.
04469	BLAST CLEANING CABINET	BLAST CLEANING CABINET	A suitable inclosure equipped with necessary devices through which abrasive materials are ejected either by air pressure or by centrifugal force against surfaces to be cleaned. Two general types exist, one in which the operator performs his duties through protected hand holes, viewing the operation through a suitable window, and the other in which the operator(s) performs his duties from his location within the inclosure. The latter type may be additionally provided with material handling systems, abrasive recovery systems, and/or suitably equipped suits for inside operations.
04470	BOTTOM BOARD,FOUNDRY	BOTTOM BOARD,FOUNDRY	A flat surfaced board or plate to be placed under a FLASK, MOULDING, FOUNDRY to permit ramming, rolling and pouring.
04471	BLOCK,FLOOR,WOOD	BLOCK,FLOOR,WOOD	A block with the opposite faces generally parallel used in the construction of block floors. It may be a single-piece block, or a fabricated block made of two or more pieces of wood securely joined together. In either form, the vertical faces, or sides, of the block are usually milled for joining to other blocks, generally with tongue and groove or with grooves for splines. It is so milled that the grain of the wood runs horizontally or in the direction perpendicular to the top surface of the block.
04474	KIT CASE,NAVIGATORS	KIT CASE,NAVIGATORS	A caselike container, carried as a piece of luggage, and especially designed to hold navigator's equipment.
04475	KIT BAG,FLYERS	KIT BAG,FLYERS	A closed baglike container, to be carried as a piece of luggage, designed to hold a flyer's kit.
04476	SAND MULLER	SAND MULLER	An arrangement of steel, chilled iron or rubber tyred rolls revolving upon chilled steel, chilled iron or rubber coated plates, and equipped with suitable moving ploughs and scrapers to provide thorough mixing and rubbing into intimate contact the various ingredients of moulding and core sands.
04477	HOSE CONNECTION ASSEMBLY,AIR,SALVAGE
04478	FLAGSTAFF	FLAGSTAFF	A staff made of wood, metal or other suitable materials, of various heights and diameters, usually tapering from base to top, from which a flag, pennant, streamer or the like is flown. Primarily designed to be carried or displayed from a stand or other means of support. It may or may not include appurtenances and hardware. Excludes FLAGPOLE.
04479	BELT,V	BELT,V	A flexible band either endless or having connecting devices at each end. The belt has a v shaped cross-section, and is designed to pass around pulleys or like items for the purpose of transmitting power or motion.	Sabuk yang fleksibel baik tanpa ujung atau memiliki perangkat penghubung pada kedua ujungnya. Mempunyai penampang berbentuk "V", dan dirancang untuk dipasang disekeliling pulley atau item sejenis untuk tujuan mentransmisikan power atau gerak.
04480	BELTING,V	BELTING,V	A flexible strip of material with a v-shaped cross section. It is used in forming belts to pass around two or more pulleys for transmitting power, motion or conveying material.
04481	BELTING,V,ADJUSTABLE LINK	BELTING,V,LINK	A flexible strip of material, constructed from adjustable links, with a v-shaped cross section. It is used in forming belts to pass around two or more pulleys for transmitting power, motion or conveying material.
04482	UNIVERSAL JOINT	UNIVERSAL JOINT	A flexible connection which permits rotary motion to be transmitted between two shafts located at an angle to each other. The angle between the shafts may be continually varied within certain limits; the connecting ends must have either a flange, hub or splined stub shaft; the plain portion of a splined stub shaft must not exceed the length of the splines. Excludes drive or propeller shafts with joint(s) at one or both ends. See UNIVERSAL JOINT, GEARED.
04483	CLIP,SPRING,CHAIN	CLIP,SPRING,CHAIN	A platelike retaining spring which snaps over pin ends to lock the link plates of drive chain in place.
04487	LINK SET,CONNECTING AND OFFSET,ROLLER CHAIN		Two separate connecting devices consisting of a LINK, DETACHABLE LINK CHAIN and LINK, ROLLER CHAIN not assembled as a combination link.
04488	LINK,ROLLER CHAIN	LINK,RLR CHAIN	An assembled unit of a CHAIN, ROLLER consisting of a combination of side plates, roller(s), or bushing(s), or pin(s). It may be a single or double pitch. Links containing bushings without rollers shall be as designated by the American National Standards Institute as "roller chain".
04489	PLATE,CHAIN LINK	PLATE,CHAIN LINK	A side bar of various shapes forming one of the tension members of a pin link, roller chain link, or silent chain link.
04490	LID,RAILWAY JOURNAL BOX	LID,RAILWAY JOURNAL BOX
04491	JOURNAL BOX,RAILWAY	JOURNAL BOX,RAILWAY	A metal housing which incloses the journal of a railway axle, the bearing, and associated parts, and which holds the oil and packing for lubricating the journal. Excludes steam locomotive driving box.
04494	STERILIZER,SURGICAL DRESSING		An apparatus for rendering material free of living organisms by the agency of boiling water, steam, dry heat, or gas.
04495	STERILIZER,SURGICAL INSTRUMENT	STERILIZER,SURGICAL INSTR	An apparatus for rendering material free of living organisms by the agency of boiling water, steam, dry heat, or gas.
04496	STERILIZER,SURGICAL INSTRUMENT AND DRESSING		An apparatus for rendering material free of living organisms by the agency of boiling water, steam, dry heat, or gas.
04497	WASHER-STERILIZER,SURGICAL INSTRUMENT
04499	COUPLING ASSEMBLY,HOSE	COUPLING ASSY,HOSE	An item consisting of two or more hose fittings which are complete items and may be assembled in a combination forming a single item of supply designed to connect hose lines. Excludes COUPLING ASSEMBLY, SELF-SEALING and COUPLING ASSEMBLY, QUICK DISCONNECT.
04500	GAME,DOMINOES	GAME,DOMINOES
04501	DART,GAME	DART,GAME	Does not include DART BOARD.
04502	LINER,BAKING CUP	LINER,BAKING CUP
04503	SCREEN,WINDOW,METAL	SCREEN,WINDOW,METAL	A fixed or movable barrier for the aperture of a window, composed of a metal frame and wire cloth. It is used to provide ventilation and to bar the passage of insects.
04504	BACKGAMMON AND CHECKERBOARD	BACKGAMMON AND CHECKERBOARD
04505	CHECKERBOARD	CHECKERBOARD	Excludes TABLE, GAME. See also BACKGAMMON AND CHECKERBOARD.
04506	DART BOARD	DART BOARD
04508	TUBING,GLASS	TUBING,GLASS	A tubular item of glass having a uniform cross section throughout its entire length. It may have reference and/or indicator markings and is generally used where the conveying, containing, or visual inspection of liquids and/or gasses are required, such as laboratories. Excludes GLASS, LIQUID SIGHT INDICATOR.
0450A	CARRIER,SCABBARD,BAYONET	CARRIER,SCABBARD,BAYONET	A device made of either leather, cotton webbing, or the like, designed to hold a SCABBARD, BAYONET. It is designed to be attached to a belt.
04510	PAYROLL MACHINE	PAYROLL MACHINE
04511	BASIN,EMESIS	BASIN,EMESIS
04512	BEDPAN	BEDPAN
04513	CAP,SURGICAL DRESSING JAR	CAP,SURGICAL DRESSING JAR
04514	IRRIGATOR	IRRIGATOR
04515	TANK,CLINICAL SOLUTION	TANK,CLINICAL SOLUTION
04516	TRAY,CATHETER	TRAY,CATHETER
04517	TRAY,INSTRUMENT	TRAY,INSTRUMENT	Excludes TRAY, DISINFECTING, BARBERS' INSTRUMENTS.
04518	TRAY,MEDICINE	TRAY,MEDICINE
04519	TUB,FOOT	TUB,FOOT
04520	URINAL,MALE PATIENT	URINAL,MALE
04521	PACKING,PREFORMED	PACKING	A circular-shaped item with an aperture manufactured to predetermined dimensions and designed for use as a seal in stuffing boxes, packing nuts, and the like. It may be (1) any nonmetallic moulded or formed ring (except solid (without joint) rings having a square or rectangular cross section); or (2) any shredded metal or metal foil type metallic or semimetallic rings. Excludes felt items, but includes multimaterial items in which one of the materials is felt. Excludes CUP, COMPRESSION; GASKET; WASHER (as modified); and FELT, PREFORMED. For circular (with aperture) nonmetallic items with a solid round cross section, see O-RING.
04522	GASKET	GASKET	A deformable material which prevents the passage of matter through the joint formed when two faces are joined. It may be metallic or nonmetallic, lubricated or impregnated, solid or hollow cross section. It may be made to any predetermined dimension and shape. Excludes flat disks, items made of felt material and items having joints. For round metal and plastic items with an aperture and a solid rectangular cross section, see WASHER, FLAT; SHIM; BEARING, WASHER, THRUST; and SPACER RING. Excludes DISK, VALVE, SEAL, NONMETALLIC ANGLE; SEAL, NONMETALLIC CHANNEL; SEAL, NONMETALLIC SPECIAL SHAPED SECTION; SHIELDING GASKET, ELECTRONIC; and RING, SEALING, JAR.
04523	RAINCOAT,MANS	RAINCOAT	A sleeved, outer garment extending below the hips, with or without a detachable hood. It is designed to be worn over a suit, coat, jacket, or similar garment primarily to provide varying degrees of protection against rain. The item is constructed to be suitable for men past the age of phyical maturity.
04524	JACKET,WET WEATHER	JACKET,WET WEATHER	A sleeved, outer garment extending to or below the waist, the garment never has a belt and the waist diameter is never less than that portion extending below. Designed to be worn over other outer clothing as a protection against driving rain, sea spray and the like.
04525	FACE,HAMMER,INSERTED	FACE,HAMMER
04526	ARTIFICIAL LEATHER	ARTIFICIAL LEATHER	A broad fabric more than 6 inches (152.4 millimeters) in width, made to resemble genuine leather. Excludes CLOTH, COATED.
04528	CLOTH,COATED	CLOTH,COATED	A broad, nonmetallic cloth more than 6 inches in width, coated on one or both sides. For rubber sheet with nonmetallic cloth insert(s), see RUBBER SHEET, SOLID, CLOTH INSERT. See also CLOTH, LAMINATED. Excludes CLOTH, IMPREGNATED.
04529	CLOTH,BRATTICE	CLOTH,BRATTICE	A coarse, heavy, closely woven cloth in a plain or twill weave. It is usually treated to make it mildew and/or fire resistant.
04530	COIN CHANGING MACHINE	COIN CHANGING MACHINE
04531	PACKING MATERIAL	PACKING MATERIAL	Any material specifically designed and constructed to resist deterioration from the action of heat, gas, chemicals or liquids and used to create a tight seal. It is supplied in loose form or in coils, spirals, spools or cut lengths, usually having a square or round cross section. For rubber items having a round cross section, see RUBBER ROUND SECTION. Excludes ROPE, ASBESTOS; CAULKING COTTON; and CAULKING LEAD. See also PACKING, PREFORMED; and OAKUM.
04532	MONITORING SET,TELEPHONE	MONITORING SET,TELEPHONE	The components and items required to operate a complete electronic system for tapping into telephone lines at telephone central offices to listen to and/or record conversation being monitored. Includes monitoring cabinet(s), patching panel(s), and may or may not include recorder(s).
04533	WEIGHT,CORD,SWITCHBOARD	WEIGHT,CORD,SWITCHBOARD	A weight designed to position a switchboard cord when not in use. Usually includes a pulley which rides on the cord.
04534	OPERATIONS CENTRAL	OPERATIONS CENTRAL	A grouping of sets and/or other components specifically designed for receiving, displaying for analysis, and transmitting tactical operational data. Must include facilities such as plotting table, plotting boards. For a central, specifically designed for communications, see CENTRAL, COMMUNICATIONS.
04535	BRICK,INSULATING,HIGH TEMPERATURE	BRICK,INSUL,HIGH TEMP	A BRICK HAVING A LOW THERMAL CONDUCTIVITY AND USED AS A BACKING FOR THE MORE DENSE REFRACTORY BRICK.
04536	BRICK,REFRACTORY,ARCH	BRICK,ARCH	A BRICK MANUFACTURED ESSENTIALLY OF TEMPERATURE STABLE MINERAL AGGREGATES, FORMED BY PRESSURE INTO AN ARCH SHAPE. IT IS SUITABLE FOR CONSTRUCTING INDUSTRIAL AND BOILER FURNACES. RESISTANCE TO TEMPERATURE IS THE PRIME CHARACTERISTIC, BUT RESISTANCE TO ONE OR MORE OF THE DESTRUCTIVE ACTIONS OF SPALLING, ABRASION, SLAG ATTACK, OR LOAD IS USUALLY REQUIRED. EXCLUDES BRICK, INSULATING, HIGH TEMPERATURE.
04538	BRICK,REFRACTORY,CIRCLE	BRICK,CIRCLE	A BRICK MANUFACTURED ESSENTIALLY OF TEMPERATURE STABLE MINERAL AGGREGATES, FORMED BY PRESSURE INTO A CIRCLE SHAPE. IT IS SUITABLE FOR CONSTRUCTING INDUSTRIAL AND BOILER FURNACES. RESISTANCE TO TEMPERATURE IS THE PRIME CHARACTERISTIC, BUT RESISTANCE TO ONE OR MORE OF THE DESTRUCTIVE ACTIONS OF SPALLING, ABRASION, SLAG ATTACK, OR LOAD IS USUALLY REQUIRED. EXCLUDES BRICK, INSULATING, HIGH TEMPERATURE.
0453A	CARRIER,WATER CANTEEN	CARRIER,WATER CANTEEN	An item fabricated from textile or leather straps, designed to carry a water canteen. It may have facilities for attachment to a belt or a carrying strap. See also COVER, WATER CANTEEN.
04540	BRICK,REFRACTORY,EDGE SKEW	BRICK,REFRACTORY,EDGE SKEW	A brick manufactured essentially of temperature stable mineral aggregates, formed by pressure into an edge skew shape. It is suitable for constructing industrial and boiler furnaces. Resistance to temperature is the prime characteristic, but resistance to one or more of the destructive actions of spalling, abrasion, slag attack, or load is usually required. Excludes BRICK, INSULATING, HIGH TEMPERATURE.
04541	BRICK,REFRACTORY,END SKEW	BRICK,REFRACTORY,END SKEW	A brick manufactured essentially of temperature stable mineral aggregates, formed by pressure into an end skew shape. It is suitable for constructing industrial and boiler furnaces. Resistance to temperature is the prime characteristic, but resistance to one or more of the destructive actions of spalling, abrasion, slag attack, or load is usually required. Excludes BRICK, INSULATING, HIGH TEMPERATURE.
04542	BRICK,REFRACTORY,FEATHER EDGE		A brick manufactured essentially of temperature stable mineral aggregates, formed by pressure into feather edge shape. It is suitable for constructing industrial and boiler furnaces. Resistance to temperature is the prime characteristic, but resistance to one or more of the destructive actions of spalling, abrasion, slag attack, or load is usually required. Excludes BRICK, INSULATING, HIGH TEMPERATURE.
04543	BRICK,REFRACTORY,JAMB	BRICK,REFRACTORY,JAMB	A brick manufactured essentially of temperature stable mineral aggregates, formed by pressure into a jamb shape. It is suitable for constructing industrial and boiler furnaces. Resistance to temperature is the prime characteristic, but resistance to one or more of the destructive actions of spalling, abrasion, slag attack, or load is usually required. Excludes BRICK, INSULATING, HIGH TEMPERATURE.
04544	BRICK,REFRACTORY,KEY	BRICK,REFRACTORY,KEY	A brick manufactured essentially of temperature stable mineral aggregates, formed by pressure into a key shape. It is suitable for constructing industrial and boiler furnaces. Resistance to temperature is the prime characteristic, but resistance to one or more of the destructive actions of spalling, abrasion, slag attack, or load is usually required. Excludes BRICK, INSULATING, HIGH TEMPERATURE.
04546	BRICK,REFRACTORY,NECK	BRICK,REFRACTORY,NECK	A brick manufactured essentially of temperature stable mineral aggregates, formed by pressure into a neck shape. It is suitable for constructing industrial and boiler furnaces. Resistance to temperature is the prime characteristic, but resistance to one or more of the destructive actions of spalling, abrasion, slag attack, or load is usually required. Excludes BRICK, INSULATING, HIGH TEMPERATURE.
04547	BRICK,REFRACTORY,SIDE SKEW	BRICK,REFRACTORY,SIDE SKEW	A brick manufactured essentially of temperature stable mineral aggregates, formed by pressure into a side skew shape. It is suitable for constructing industrial and boiler furnaces. Resistance to temperature is the prime characteristic, but resistance to one or more of the destructive actions of spalling; abrasion, slag attack, or load is usually required. Excludes BRICK, INSULATING, HIGH TEMPERATURE.
04548	BRICK,REFRACTORY,SOAP	BRICK,REFRACTORY,SOAP	A brick 2 1/4 inches (57.15 mm) wide, manufactured essentially of temperature stable mineral aggregates, formed by pressure into a soap shape. It is suitable for constructing industrial and boiler furnaces. Resistance to temperature is the prime characteristic, but resistance to one or more of the destructive actions of spalling, abrasion, slag attack, or load is usually required. Excludes BRICK, INSULATING, HIGH TEMPERATURE.
04549	BRICK,REFRACTORY,SPECIAL SHAPE		A brick manufactured essentially of temperature stable mineral aggregates, formed by pressure into a special shape. It is suitable for constructing industrial and boiler furnaces. Resistance to temperature is the prime characteristic, but resistance to one or more of the destructive actions of spalling, abrasion, slag attack, or load is usually required. Excludes BRICK, INSULATING, HIGH TEMPERATURE.
04550	BRICK,REFRACTORY,SPLIT	BRICK,REFRACTORY,SPLIT	A brick, 2 inches (50.8 mm) thick or less, manufactured essentially of temperature stable mineral aggregates, formed by pressure into a split shape. It is suitable for constructing industrial and boiler furnaces. Resistance to temperature is the prime characteristic, but resistance to one or more of the destructive actions of spalling, abrasion, slag attack, or load is usually required. Excludes BRICK, INSULATING HIGH TEMPERATURE.
04551	BRICK,REFRACTORY,STRAIGHT	BRICK,REFRACTORY,STRAIGHT	A brick, more than 2 inches (50.8 mm) thick, manufactured essentially of temperature stable mineral aggregates, formed by pressure into a straight shape. It is suitable for constructing industrial and boiler furnaces. Resistance to temperature is the prime characteristic, but resistance to one or more of the destructive actions of spalling, abrasion, slag attack, or load is usually required. Excludes BRICK, INSULATING, HIGHT TEMPERATURE.
04552	BRICK,REFRACTORY,WEDGE	BRICK,REFRACTORY,WEDGE	A brick manufactured essentially of temperature stable mineral aggregates, formed by pressure into a wedge shape. It is suitable for constructing industrial and boiler furnaces. Resistance to temperature is the prime characteristic, but resistance to one or more of the destructive actions of spalling, abrasion, slag attack, or load is usually required. Excludes BRICK, INSULATING, HIGH TEMPERATURE.
04554	CHEQUE WRITING MACHINE	CHEQUE WRITING MACHINE
04556	CHEQUE INSERTING AND MAILING MACHINE
04557	PERFORATING AND CANCELLING MACHINE
04558	TRIPPER,CIRCUIT BREAKER	TRIPPER,CIRC BREAKER	AN ELECTROMECHANICAL DEVICE WHICH RELEASES THE HOLDING MECHANISM AND PERMITS THE CONTACTS OF A CIRCUIT BREAKER TO OPEN. IT IS A REPLACEMENT PART OF A CIRCUIT BREAKER. DOES NOT INCLUDE RELAYS. SEE ALSO THERMAL RELEASE, CIRCUIT BREAKER.
04559	COIN COUNTING AND PACKAGING MACHINE		An electrically or manually operated item which counts coins continuously into bags or in predetermined amounts into coin wrappers or other containers. Excludes COIN COUNTING MACHINE.
04560	COIN COUNTING MACHINE	COIN COUNTING MACHINE	An electrically or manually operated item which counts coins continuously or in predetermined amounts. Excludes COIN COUNTING AND PACKAGING MACHINE.
04561	CHEQUE SIGNING MACHINE	CHEQUE SIGNING MACHINE
04563	PANEL,TELEPHONE,SOUND POWERED		A flat item on which switches and jacks for switching, patching, and isolation provisions of sound powered telephone lines are mounted.
04564	RECORDER-REPRODUCER ASSEMBLY,SOUND		Two or more separate sound recorder-reproducers having a common mounting or mounted on each other.
04565	LINER,MANS COAT	LINER,MANS COAT	A removable garment designed to be worn under a man's coat to provide additional warmth. It has means for attaching it to the outer garment.
04567	LINER,MANS OVERCOAT	LINER,MANS OVERCOAT	A removable garment designed to be worn under a man's overcoat to provide additional warmth. It has means for attaching it to the outer garment.
04568	WINCH,GYPSY	WINCH,GYPSY	A mechanical device having a revolvable horizontally mounted head(s) or spool(s) (gypsyhead) around which one or more turns of rope must be taken for exerting pulling power. The device may also have a vertically mounted head(s) but must not contain a drum(s) on the periphery of which a rope, line or chain is secured. See also WINCH, DRUM (as modified).
04569	TURBINE,STEAM	TURBINE,STEAM	A form of heat engine in which rotary motion is obtained by the expansion of steam so as to create kinetic energy which is then partly absorbed by causing the steam to act on blades or vanes set upon the circumference of a drum or ring which works within a suitable casing. This engine may be adaptable for marine and/or industrial installations.
04570	TANK,DRY CLEANING SOLVENT	TANK,DRY CLEANING SOLVENT
04571	STILL,VACUUM,DRY CLEANING	STILL,VACUUM,DRY CLEANING	An apparatus consisting of an evaporating element, condenser, and steam heating coils used for distillation of dry cleaning solvents.
04572	SPOTTING BOARD,DRY CLEANING	SPOTTING BOARD,DRY CLEANING	A board equipped with vaccuum and/or air drying attachments for spot cleaning garments or fabrics by using chemicals and spotting guns.
04573	WASHING MACHINE,DRY CLEANING		A power driven machine which, by means of a rotating cylinder or other device, agitates a load of soiled fabric articles in contact with petroleum or synthetic solvents to remove the soil.
04575	WINCH,DRUM,POWER OPERATED	WINCH,DRUM	A power operated mechanical device having a horizontally mounted revolvable drum(s) on the periphery of which the end of a rope, line, or chain is secured for exerting a raising, lowering, or pulling motion. The device may also contain a revolvable head(s) or spool(s) (gypsy head) around which one or more turns must be taken for exerting pulling power. See also WINCH, GYPSY. It may include a power unit. Excludes those items designed for mounting on self-propelled vehicles.
04576	INDICATOR,RESIDUAL TIME	INDICATOR,RESIDUAL TIME	An indicator which continuously displays the incremental time required to reach a given point. It is actuated by the resultant current of a computer.
04577	EXTRACTOR,DRY CLEANING	EXTRACTOR,DRY CLEANING	A power driven machine which, by centrifugal motion or compression, removes a large percentage of petroleum or synthetic solvents from fabrics which have been cleaned.
04578	FILTER,DRY CLEANING SOLVENT	FILTER,DRY CLEANING SOLVENT	A metal shell containing a screen through which dirty dry cleaning solvents are forced by pressure for removing solids.
04579	FINISHING BOARD,DRY CLEANING		A heated board with or without stand for iron, hand pads, and trowels
04580	CARBON STOCK,ELECTRICAL CONTACT BRUSH		A solid material composed of carbon or some mixture thereof. It is designed to be fabricated into electrical contact brushes.
04581	LEAD,ELECTRICAL	LEAD,ELEC	A definite length of one-conductor electrical wire, wire braid, or other conductive material, except cable or cord, one or both ends of which are processed or terminated. The lead may be of any size or shape, insulated or uninsulated. See also LEAD, TEST and BUS CONDUCTOR. Excludes LEAD, STORAGE BATTERY, and items having attached switches, lampholders, suppressors, resistors, and the like.
04583	OIL GUN,PNEUMATIC	OIL GUN,PNEUMATIC	An item having an oil reservoir with a self-contained atomizer operated by air pressure to produce a fine spray or mist of oil.
04584	SWIVEL,LUBRICATION LINE	SWIVEL,LUBRICATION LINE	A metal connection designed to be attached between, and to allow angular and/or circular movement between two items such as hose and valve or pipe and tubing in a lubricating line. Excludes swivel type items with more specializied functions, and such items as grease gun couplings, extensions and adapters.
04585	LAMPHOLDER ASSEMBLY	LAMPHOLDER ASSY	Two or more lampholders having a common mounting or mounted on each other. It may include switches or dropping resistors, provided these items control the lamps only. Excludes FIXTURE, LIGHTING.
04586	CAPSTAN	CAPSTAN	A mechanical device containing a revolving head or spool, vertically mounted, around which one or more turns of rope must be taken for exerting pulling power. The capstan may contain an auxiliary head or spool.
04587	HOIST,CHAIN	HOIST,CHAIN	A device designed to be suspended above deck, floor or ground level having one or more revolving whelped wheels over which chain is passed for the purpose of raising or lowering a load. May be suspended so as to travel on a fixed track.
04588	HOIST,WIRE ROPE	HOIST,WIRE ROPE	A device designed to be suspended above deck, floor or ground level having one or more revolving steel grooved drums around which wire rope is wound for the purpose of raising or lowering a load. May be suspended so as to travel on a fixed track.
04589	DRYING TUMBLER,DRY CLEANING	DRYING TUMBLER,DRY CLEANING	A power driven machine used for the purpose of removing most of the remaining solvents in fabrics after the extraction process, by rotating fabrics in a cylinder through which heated air is passed.
04590	MOISTURE ABSORBER,DRY CLEANING		A device for removing moisture or water from dry cleaning solvents.
04591	PUFF IRON,STEAM,DRY CLEANING		A steam injected device that may consist of a single head or any combination of egg, sleever, mushroom and shoulder type heads which are used in connection with garment finishing process.
04592	ACCOUNTING MACHINE	ACCOUNTING MACHINE	A machine designed to maintain bookkeeping records, such as fiscal accounting, budgetary accounting, payroll records, and billing, by printing the figures directly upon a prepared form, such as a ledger sheet or a bankbook page, automatically spacing the figures in their proper columns. See also ADDING MACHINE; ADDING AND SUBTRACTING MACHINE; and CALCULATOR, ELECTRONIC.
04594	DISPENSER,LENS PAPER	DISPENSER,LENS PAPER
04595	DISPENSER,PAPER TOWEL	DISPENSER,PAPER TOWEL	A wall mounted container of varied design and material, usually rectangular in shape, used to store a limited quantity of folded or rolled paper towels generally withdrawn in a proportioned quantity.
04596	DISPENSER,TOILET PAPER	DISPENSER,TOILET PAPER	A small, wall mounted fixture of varied design and material used to hold a limited quantity of folded or rolled toilet tissue to be withdrawn in a proportioned quantity. Excludes HOLDER, TOILET PAPER ROLL.
04597	DISPENSER,WATER CLOSET SEAT COVER		A container of varied design and material, usually wall mounted, used to hold a limited quantity of paper water closet seat covers to be individually withdrawn.
04599	SHOWER HEAD	SHOWER HEAD	A discharge device fitted on a pipe through which water is forced to produce a spray or shower for bathing.
04601	SEPARATOR,BATTERY PLATE	SEPARATOR,BATTERY PLATE	An item designed to be placed between the plates of a storage battery to prevent short circuiting while permitting the free circulation of the electrolyte.
04602	SOLE,RUBBER	SOLE,RUBBER	The outer, bottom portion of an item of footwear excluding the heel. It is made of natural and/or synthetic rubber.
04603	SOLE,LEATHER	SOLE,LEATHER	The outer, bottom portion of an item of footwear excluding the heel. It is made of leather.
04607	LENS,VIEW FINDER,PHOTOGRAPHIC		A lens attached to, built into, or for use in conjunction with a camera to indicate the area of subject matter included in the field of view of the camera lens.
04608	LENS,SUPPLEMENTARY	LENS,SUPPLEMENTARY	An auxiliary lens which is used in combination with a regular lens to increase or decrease focal length.
04609	HOOK,LACING	HOOK,LACING	A curved piece of metal into which strings or cords are passed to draw together parts of clothing or equipment such as in footwear, covers, and the like.
04610	LENS,CONDENSER,PHOTOGRAPHIC	LENS,CONDENSER,PHOTOGRAPHIC	This lens is designed for use in condensers. It will be used for the collection and distribution of radiation in projection and enlarging systems.
04611	INSOLES,FOOTWEAR	INSOLES,FOOTWEAR	An item shaped like the sole of a boot or shoe made of felt, leather, plastic, and the like, inserted in footwear for warmth or to improve the fit. Excludes the permanent inner sole of a boot or shoe.
04612	AMMETER,RECORDING	AMMETER,RECORDING	An instrument which measures the flow of electric current and is calibrated in amperes or any multiple thereof, and which in addition makes a permanent record of the current with respect to time.
04613	LENS,CAMERA,AERIAL MAPPING	LENS,CAMERA,AERIAL MAPPING	This lens is designed to photograph ground images to true relative scale for use in accurate aerial mapping. It will be used at or near infinity focus and it usually will have a flat field. The distortion characteristics in this type of lens are usually designated and controlled within precise limits.
04614	LENS,CAMERA,AERIAL RECONNAISSANCE		This lens is designed to photograph ground images for use in aerial reconnaissance. It will be used at or near infinity focus and it usually will have low distortion and a flat field.
04615	LENS,CAMERA,COPYING	LENS,CAMERA,COPYING	This lens is designed for use in reproduction from flat copy. It will be used at or near unity magnification. It usually differs from a LENS (3), PROCESS, PHOTOLITHOGRAPHIC, in that it has greater lens speed and less correction of aberrations.
04616	LENS,CAMERA,GENERAL PHOTOGRAPHIC		This lens is designed for use in view camera and handheld still cameras. It will be used to photograph both near and distant objects.
04617	LENS,CAMERA,MOTION PICTURE	LENS,CAMERA,MOTION PICTURE	This lens is designed for use in motion picture cameras. It will be used to photograph both near and distant objects. This type of lens differs from a LENS (3), CAMERA, GENERAL PHOTOGRAPHIC, in that it usually is of a shorter focal length and smaller field of view.
04618	LENS,CAMERA,PORTRAIT	LENS,CAMERA,PORTRAIT	This lens is designed for use in portrait photography. It will be used to photograph both near and distant objects. It usually differs from LENS (3), CAMERA, GENERAL PHOTOGRAPHIC, in that it has less correction of aberrations.
04619	LENS,ENLARGER	LENS,ENLARGER	This lens is designed for use in photographic enlargers. It will be used at finite magnifications, it usually will have low colour aberrations, and, in certain applications, distortion characteristics will be designated and controlled within precise limits.
04620	LENS,MICROPHOTOGRAPHIC	LENS,MICROPHOTOGRAPHIC	This lens is designed for use in microfilming and microcopying. It usually will be used at magnifications between 0.1 and 0.024.
04621	LENS,PHOTOMICROGRAPHIC	LENS,PHOTOMICROGRAPHIC	This lens is designed for use in photomicrography. It will be used with the object at the shorter conjugate.
04622	LENS,PROCESS,PHOTOLITHOGRAPHIC		This lens is designed for use in photolithography, process work, and precise reproduction from flat copy. It will be used at or near unity magnification. In this type of lens, lateral and longitudinal chromatic aberrations, secondary spectrum, and distortion are corrected to a high degree.
04623	LENS,PROJECTION	LENS,PROJECTION	This lens is designed for use as an objective lens in motion picture, film strip, opaque, slide, and overhead projectors. It will be used at finite magnification and will have a flat field. This type of lens usually differs from a LENS (3), ENLARGER, in that it is faster, covers a smaller field of view, and has less correction of aberrations.
04624	LACES,FOOTWEAR	LACES,FOOTWEAR	A cord, narrow tape, or the like made of cotton, nylon, leather, etc., used in pairs to draw together and fasten the upper portion of an item of footwear by being drawn through eyelets or over hooks. The ends may be tipped to prevent fraying and to facilitate passage through the eyelets.
04625	LENS CONE,AERIAL CAMERA	LENS CONE,AERIAL CAMERA	An item designed to be attached to the body of an aerial camera. It must include the lens and all associated mechanisms necessary for complete operation of the lens cone.
04627	CHASSIS,TRUCK	CHASSIS,TRUCK	A self-propelled wheeled vehicle undercarraige consisting essentially of the frame and power train, with or without cab, designed primarily to mount a suitable body for transporting supplies and/or equipment.
04628	TRANSMISSION,HYDRAULIC	TRANSMISSION,HYDRAULIC	A device designed to increase torque and/or change ratios between the drive and driven shaft or shafts by the medium of liquid under pressure within the unit. It may include a manual means for reversing rotation and changing speed ranges. Excludes TRANSMISSION, CROSS-DRIVE; and transmissions with controlled differentials.
04629	BARREL,METAL	BARREL,METAL	A uniformly bulging, cylindrically shaped container having two flat ends or heads, one of which may be removable. Its length is greater than its breadth. It is designed for shipping and storage of liquids or semiliquids. Excludes DRUM, SHIPPING AND STORAGE.
04631	BOX,FOLDING	BOX,FOLDING	A box made of bending grades of paperboard or similar materials having its sides formed with ends extended, scored for folding, and in a flat or collapsed form. It is usually used as an inner container, one or more of which may be packed in an outer container for shipment. Excludes BOX, SHIPPING; BOX, SETUP; BOX, INTERMEDIATE PACKAGING; BOX, TOTE.
04632	BOX,SETUP	BOX,SETUP	A box made of nonbending grades of paperboard or similar material. It is completely formed and nonfolding, and is composed of a body and cover (top). It is usually used as an inner container, one or more of which may be packed in an outer container for shipment. The box must be stackable and is not designed for permanent mounting. Excludes BOX(1), FOLDING; and BOX(1), SHIPPING. See also CAN, TELESCOPE TOP.
04633	BOX,OINTMENT	BOX,OINTMENT	A seamless metal box ranging in capacity from 1/2 ounce to 16 ounces (14.2 grams to 453.6 grams). See CAN, TELESCOPE TOP and CAN, SCREW CAP.
04634	CAN,FRICTION TOP	CAN,FRICTION TOP	A general purpose container, typically cylindrical in shape, designed to accept a press fit lid. It may include a bail or handle, and may or may not be supplied with a lid.
04635	CAN,ICE CREAM	CAN,ICE CREAM	A cylindrical or rectangular container made of metal or fibreboard. Used for shipping and/or storage of ice cream. It usually has a capacity of 2- 1/2 or 5 gallons (9.5 Litres to 18.9 Litres).
04636	CAN,MILK	CAN,MILK
04637	CAN,SCREW CAP	CAN,SCREW CAP
04638	CAN,TELESCOPE TOP	CAN,TELESCOPE TOP
04639	SLEEVE,BOX	SLEEVE,BOX	Excludes SLEEVE, METAL FOIL.
04641	RING,LOCKING,BOMB DISPENSER CONTAINER COVER		A device used to lock the cover onto a SHIPPING AND STORAGE CONTAINER, BOMB DISPENSER.
04642	RING,LOCKING,METAL DRUM COVER		A device used to lock the cover onto a metal drum shipping container.
04643	RING,RETAINING,METAL DRUM INSERT		A device used to retain a partition within a metal drum shipping container.
04645	ENVELOPE,PACKAGING	ENVELOPE,PACKAGING	An envelope made of laminated paper. It is used for packaging small items and may have a metal foil interior lining. Excludes ENVELOPE, PROTECTIVE.
04646	ENVELOPE,PACKING LIST	ENVELOPE,PACKING LIST	An envelope used for holding a packing list and placed inside or attached to the outside of a shipping container.
04647	STOPPER,BOTTLE	STOPPER,BOTTLE	A closure to fit within the mouth of a bottle. It is made of cork, rubber, glass and glazed ceramics, paper, or plastic. It has other uses such as a closure for an oil hole, or bolt hole in a small machine assembly.
04653	COVER,SHIPPING AND STORAGE DRUM		A cover designed to close one end of a shipping and storage drum. It requires a separate locking device.
04654	INSERT,METAL DRUM	INSERT,METAL DRUM	A device that is inserted into a metal shipping container (drum) used to brace, block and/or cushion the contents of the container.
04655	REEL,STRAPPING COIL	REEL,STRAPPING COIL	A rotating spool-like device designed to hold and to dispense a coil(s) of strapping of one or various widths in a vertical position, permitting the strapping material to be uncoiled from the outside only. It is designed to be supported by, and may be furnished with a special supporting media, such as a floor rack ceiling, or wall bracket. See also TRUCK, HAND, STRAPPING COIL; TRAY, STRAPPING COIL; and RACK, STRAPPING COIL.
04656	CHEST,INSULATED,WHOLE BLOOD SHIPPING		An assembled compartmented container with racks for bottles and a can to hold water ice. For a knockdown type whole blood shipping container, see BOX, WHOLE BLOOD SHIPPING.
04657	SLEEVE,METAL FOIL	SLEEVE,METAL FOIL	A moisture impervious container requiring heat sealing. It is different from BAG, METAL FOIL in that it is open at each end, as a sleeve.
04658	CARBOY	CARBOY	A long bottle inclosed in a rigid cushioning box, with a separate rigid cover to protect the neck and mouth of the bottle, used for various liquids.
0465A	CASE,DRUG SET,FIELD	CASE,DRUG SET,FIELD
04661	CUP,DRINKING	CUP,DRINKING	A vessel with handle(s) used when drinking individual portions of a liquid. It is not intended for one-time use. The only graduated vessels to be described under this item name are those which are specifically designed for rationing water in abandon ship. Excludes CUP, DISPOSABLE. See also MEASURE, LIQUID.
04662	PEPPER SHAKER	PEPPER SHAKER
04663	SALT SHAKER	SALT SHAKER
04664	CRUET,CONDIMENT	CRUET,CONDIMENT
04666	SCREW CAP,PEPPER SHAKER	SCREW CAP,PEPPER SHAKER
04667	SCREW CAP,SALT SHAKER	SCREW CAP,SALT SHAKER
04668	FORK,DESSERT	FORK,DESSERT
04669	FORK,FIELD MESS	FORK,FIELD MESS
04670	FORK,PICKLE	FORK,PICKLE
04671	FORK,PICNIC	FORK,PICNIC
04672	FORK,SALAD	FORK,SALAD
04673	FORK,SEAFOOD	FORK,SEAFOOD
04674	FORK,TABLE	FORK,TABLE
04675	LADLE,GRAVY,TABLE	LADLE,GRAVY,TABLE
04677	LADLE,SAUCE,TABLE	LADLE,SAUCE,TABLE
04678	LADLE,SOUP,TABLE	LADLE,SOUP,TABLE
04679	SPOON,BOUILLON	SPOON,BOUILLON
04680	SPOON,DEMITASSE	SPOON,DEMITASSE
04681	SPOON,DESSERT	SPOON,DESSERT
04682	SPOON,FIELD MESS	SPOON,FIELD MESS
04683	SPOON,ICED TEA	SPOON,ICED TEA
04684	SPOON,PICNIC	SPOON,PICNIC
04685	SPOON,SOUP	SPOON,SOUP
04686	SPOON,SUGAR	SPOON,SUGAR
04687	SPOON,TABLE	SPOON,TABLE
04688	SPOON,TEA	SPOON,TEA
04690	KNIFE,BUTCHERS	KNIFE,BUTCHERS
04691	KNIFE,CRAFTSMANS	KNIFE,CRAFTSMANS	Excludes SPATULA.
04692	BUTCHERS STEEL	BUTCHERS STEEL
04693	KNIFE,MINCING AND CHOPPING	KNIFE,MINCING AND CHOPPING	An item with a handle, having a blade or blades for hand chopping or mincing food. The blade(s) are curved on chopping edge to permit a rocking action.
04695	FORK,FOOD PREPARATION	FORK,FOOD PREPARATION
04696	SPOON,FOOD SERVICE	SPOON,FOOD SERVICE
04697	BELL,SANCTUS	BELL,SANCTUS
04698	BOWL,BAPTISMAL	BOWL,BAPTISMAL
04699	COLLECTION PLATE	COLLECTION PLATE
04705	FLAGON,COMMUNION	FLAGON,COMMUNION
04706	PATEN	PATEN	An ecclesiastical plate with a gold or silver surface, generally designed to fit on top of a chalice.
04707	CANDELABRA,CHAPEL	CANDELABRA,CHAPEL	A candlestick having multiple candleholders. Excludes MENORAH.
04708	MENORAH	MENORAH	Excludes CANDELABRA, CHAPEL.
04709	CRUET,COMMUNION	CRUET,COMMUNION
04710	STAND,BIBLE AND MISSAL	STAND,BIBLE AND MISSAL
04711	LINER,BOX	LINER,BOX	An item fabricated from corrugated or solid fiberboard specifically designed to fit snugly within a box covering four or more panels. It is used to increase the wall thickness of the box for added strength and reinforcement. Excludes LINER, CASE.
04712	HEATER,AIRCRAFT	HEATER,AIRCRAFT	A heater used to raise the temperature of the air in the interior of aircraft in which it is installed. Circulation of the heated air may be achieved by an integral blower or fan. Excludes HEATER PACKAGE, AIRCRAFT, external type heaters, and portable type heaters.
04713	CANTEEN,WATER	CANTEEN,WATER	An item of rigid or collapsible construction used for carrying water which may include a cup and/or cover. Some collapsible types may be inflated and used as flotation devices.
04716	WELTING,LEATHER	WELTING,LEATHER	Genuine leather in narrow strip form generally used in shoemaking. It is usually inserted between two pieces of leather and joined thereto by stitching or cementing. Does not include WELTING, ARTIFICIAL LEATHER.
04717	LAST,FOOTWEAR	LAST,FOOTWEAR	A form usually made of wood or metal, shaped like a person's foot, and used in building or repairing shoes or boots.
04718	MODEL,FOOTWEAR LAST	MODEL,FOOTWEAR LAST	A form usually made of wood or metal shaped like a person's foot, designed for the manufacturing of footwear. It may be the master model from which the turning model is made in limited quantities, or the turning model from which the production lasts are manufactured in greater quantities.
04724	TUMBLER,DRINKING	TUMBLER,DRINKING	A vessel without handle(s) or stem used when drinking individual portions of a liquid. It is not intended for one-time use. For items with a foot and stem, see GOBLET. For items with handle(s), see CUP, DRINKING.
04725	BAR,PRY,WHEELED	BAR,PRY,WHEELED	An item consisting of a steel or wood handle with a beveled steel end with the point bent slightly upward and extending about six inches beyond, fastened to an axle base having small wheels, which may be electric motor driven. It is used for shifting packages of great weight into position to be handled.
04726	PAD,EXCELSIOR	PAD,EXCELSIOR	A quantity of excelsior encased within a paper sleeve.
04727	COMPASS,SUN	COMPASS,SUN	A mechanical device which utilizes the azimuth of the sun to obtain true direction.
04728	HOLDER,SHEET METAL,EDGE GRIP		A U-shaped, centre lever grip clamping device or a forceps operated, spring loaded clamping device designed to grip edges of two or more sheet metal parts in order to position, align, and/or hold the parts together.
04729	INHALATOR,DIVERS	INHALATOR,DIVERS	A respirating device used for administering oxygen or helium-oxygen mixtures in recompression chamber to aid in decompression and treatment of compressed air illness.
04732	NAIL DISH,SHOE	NAIL DISH,SHOE
04734	FLY,TENT	FLY,TENT	An outer sheet usually of duck cloth stretched over a tent to provide double protection and to lower the temperature in the tent. Often erected independently of a tent to provide quick shade and shelter.
04735	HOLDER,SHEET METAL,HOLE	HOLDER,SHEET METAL,HOLE	A device specifically designed for inserting in holes previously drilled through two or more sheet metal parts in order to position, align and/or hold the parts together.
04737	DISHWASHING MACHINE,COMMERCIAL		A power driven machine, usually electric, suitable for washing a large volume of dishes. It may include facilities for washing glassware, flatware, cooking utensils, and the like. Excludes DISHWASHING MACHINE, HOUSEHOLD and WASHING MACHINE, GLASSWARE.
04738	TEMPLATE,DRAFTING	TEMPLATE,DRAFTING	A thin transparent sheet of plastic or similar material, having cut out portions outlining some definite objects, symbols, or geometrical shape(s). Excludes TEMPLATE, LETTERING.
04739	ADAPTER,TENT POLE	ADAPTER,TENT POLE
04740	POLE SECTION,TENT	POLE SECTION,TENT	One of the portions of a jointed tent pole which is jointed to another by ferrules or sleeves. See also POLE, TENT.
04741	POLE,TENT	POLE,TENT	A long slender piece of wood or metal used in either vertical or horizontal position in support of a tent. It may be solid, jointed or telescopic and may be fitted with hardware.
04742	SAIL,LIFEBOAT	SAIL,LIFEBOAT
04743	SAIL,LIFERAFT	SAIL,LIFERAFT
04744	PATCH,CLOTH,AEROPLANE	PATCH,CLOTH,AEROPLANE	An item precut to a specific size. It is used to patch control surfaces on aeroplanes.
04747	CEMENT,MASONRY	CEMENT,MASONRY	A blended material used instead of job cement-lime mixtures to reduce the number of materials handled and to improve the uniformity of the mortar. These cements are made by combining either natural or Portland cement with fattening materials such as hydrated lime.
04748	CEMENT,PORTLAND	CEMENT,PORTLAND	A finely pulverized product resulting from the calcination of an intimate artificial mixture of properly proportioned argillaceous and calcareous materials. When mixed with water, it hardens into a solid mass. It is used as an ingredient in mortar and concrete.
04749	PIPE,CONCRETE	PIPE,CONCRETE	A hollow concrete cylinder, with or without steel reinforcement, usually used to convey liquids.
04750	BEND,CONCRETE PIPE	BEND,CONCRETE PIPE	A concrete pipe fitting used to connect two sections of concrete pipe to form an angular turn.
04751	SINKER,CONCRETE	SINKER,CONCRETE	A solid concrete block to which chain assemblies are attached when mooring buoys.
04752	TEE,CONCRETE PIPE	TEE,CONCRETE PIPE	A concrete pipe fitting having three connections, the branch of which is fixed at 90 degrees to the run. The item may have side inlets.
04753	DISHWASHING MACHINE,HOUSEHOLD		A power-driven household appliance for washing dishes, glasses, flatware, cooking utensils, and the like. It is designed as a cabinet style enclosure in which racks or a combination of racks and baskets are installed. Operation is usually automatic and normally controlled by a timing device. Excludes DISHWASHING MACHINE, COMMERCIAL.
04755	STONE,CRUSHED	STONE,CRUSHED	Fragments of quarried rock obtained by crushing; most uses require screening to specified sizes. Washing may be necessary. Used as aggregate for concrete, as railroad ballast, in highway construction, sewage filter media, and the like. Specific uses are in part dependent on the chemical composition of the rock. In general, for construction purposes it consists of sound, tough, durable fragments free from too many flat, elongated, soft, or disintegrated pieces.
04757	GARBAGE DISPOSAL MACHINE,COMMERCIAL		A power driven unit consisting of a housing having a shredding element, designed to reduce large quantities of food waste into fine particles which are flushed into a drain pipe. It may be provided with a feed chute and hopper. Excludes GARBAGE DISPOSAL MACHINE, HOUSEHOLD.
04759	FERRULE,TENT POLE	FERRULE,TENT POLE	A metal ring or cap put around the end of a tent pole to prevent splitting or to give added strength.
04761	SPINDLE,TENT POLE	SPINDLE,TENT POLE	A slender metal rod or pin which is inserted into the top end of an upright tent pole. It passes into a hole in the tent pole ridge or a hole in the plate of a tent chain and plate to hold it in place.
04762	PAPER,GRAPH	PAPER,GRAPH
04764	PAD,WRITING PAPER	PAD,WRITING PAPER	Excludes FORM, PRINTED.
04765	ENVELOPE,WALLET	ENVELOPE,WALLET	An envelope having one or more compartments closed on three sides. It may have a flap.
04766	DISPENSER,DRINKING WATER,MECHANICALLY COOLED		An item having a refrigeration unit incorporating an electrically driven mechanical condensing unit. It may be bottle, bubbler, cafeteria, or noncirculating individual remote type. It is designed for mechanically cooling and dispensing drinking water.
04767	GARBAGE DISPOSAL MACHINE,HOUSEHOLD		A power driven unit for mounting in, and connecting to the drain of a sink. Consists of a housing having a shredding element, designed to reduce food waste into fine particles which are flushed directly into the sewage line with the aid of cold water. Excludes GARBAGE DISPOSAL MACHINE, COMMERCIAL.
04768	LEATHER,SHEEPSKIN	LEATHER,SHEEPSKIN	Sheepskin, without the fleece, tanned as leather. See also CHAMOIS LEATHER, SHEEPSKIN.
04770	CAP,SERVICE	CAP,SERVICE	A cap worn by military personnel. It has a round crown which is usually stiffened with a crown support. It usually has a visor.
04774	BAG,CELLULOSE FILM	BAG,CELLULOSE FILM	A container made of thin transparent material with a variety of closures. It is used as a moisture-proof container for foodstuffs, tobacco, and the like.
04775	BAG,METAL FOIL	BAG,METAL FOIL	A moisture-impervious container requiring heat sealing. Excludes SLEEVE, METAL FOIL and LINER, BOX.
04776	LEATHER,CALFSKIN	LEATHER,CALFSKIN	Leather made from the hide of immature bovine animals. Excludes LEATHER, CATTLEHIDE.
04777	LEATHER,CATTLEHIDE	LEATHER,CATTLEHIDE	Leather made from the hide of mature bovine animals such as cows, bulls and steers. Excludes LEATHER, CALFSKIN.
04778	LEATHER,HORSEHIDE	LEATHER,HORSEHIDE	Leather made from the hide of an equine animal.
04779	LEATHER,KIDSKIN	LEATHER,KIDSKIN	Leather made from the skin of young goats.
04780	LEATHER,PIGSKIN	LEATHER,PIGSKIN	Leather made from the hide of a porcine animal.
04781	SEWING MACHINE,INDUSTRIAL	SEWING MACHINE,INDUSTRIAL
04782	CARD SET,GUIDE,FILE	CARD SET,GUIDE,FILE	A set consisting of two or more cards having tabbed edges to facilitate reference. The set may have a variation of printed data on the tabs or may have unprinted tabs, with different tab position cuts. See also CARD, GUIDE, FILE. Excludes all printed forms.
04783	NOTEBOOK,STENOGRAPHERS	NOTEBOOK,STENOGRAPHERS	An end opening item, 4 inches by 8 inches (101.6 millimeters to 203.2 millimeters) or 6 inches by 9 inches (152.4 millimeters by 228.6 millimeters), having horizontal ruling both sides of sheets. It may have a vertical line or marginal line.
04784	PAPER,BLOTTING	PAPER,BLOTTING	An absorbent, spongy paper made from cotton fiber, chemical or mechanical wood pulp or mixtures of these. The paper is porous, bulky, of low finish and possesses little strength.
04785	FOLDER,FILE	FOLDER,FILE	A filing device having two or three sides open. It may be made of paper, plastic, or other suitable material.
04786	STOPWATCH	STOPWATCH	A timepiece designed exclusively to indicate a time interval, with reference to measurement. It may be started and stopped at any given instant, and controlled by a start and stop mechanism. Excludes Timer as used to control, regulate, or register a fixed time interval which has been previously determined.
04789	LACE,SLEEPING BAG CASE	LACE,SLEEPING BAG CASE	A long, narrow cord used to secure a sleeping bag case to a sleeping bag.
04792	LINE THROWING DEVICE	LINE THROWING DEVICE	An item which fires or launches a line-carrying projectile. May include applicable equipment such as projectiles and lines.	Suatu benda yang menembak atau meluncurkan proyektil pencatat batas. Dapat meliputi peralatan yang dipakai seperti proyektil dan pembatas.
04793	LANYARD,FIRING	LANYARD,FIRING	A cord or cable of specific length usually with a hook on one end and a handle on the opposite end. It is designed to be attached to a component of the firing mechanism of a gun, rocket launcher, smoke puff discharger or the like and is used to fire the weapon by remote control. Excludes LANYARD, LINE THROWING GUN.	Suatu potongan anyaman tekstil, serat tali atau sejenisnya, dipotong dengan panjang tertentu, memiliki kait pada salah satu ujungnya untuk dipasangkan pada mekanisme penembakan dan biasanya suatu pengatur yang dapat disesuaikan di bagian ujung dirancang untuk dipakai pada lengan. Fungsinya untuk menembakkan senjata tanpa memerlukan tangan seseorang pada mekanisme penembakan. Tidak termasuk GRIP ASSEMBLY, CONTROLLER, WEAPON
04795	PROJECTILE,LINE THROWING GUN
04796	PISTOL,PYROTECHNIC	PISTOL,PYROTECHNIC	A single shot device designed specifically for projecting pyrotechnic signals. This item may or may not be provided with a method of mounting to an adapter.	Suatu perangkat tembakan tunggal yang dirancang khusus untuk memproyeksikan sinyal piroteknik. benda ini mungkin dilengkapi metode pemasangan ke adaptor atau juga tidak.
04798	FLOOR RUNNER,TENT	FLOOR RUNNER,TENT	A strip placed around and between the floor sections of tent type shelter.
0479A	CASE,TYMPANI	CASE,TYMPANI	A case specifically designed to hold an item by virtue of conforming internal dimensions and/or attachments. It may permit the use of the held item without removal from the case.
04800	BINDER,LOOSE-LEAF	BINDER,LOOSE-LEAF	Excludes visible index filing equipment.
04801	PAD,COLUMNAR	PAD,COLUMNAR
04802	TAPE,PAPER,COMPUTING MACHINE		A paper tape in continuous flat fold or roll form for ink-ribbon imprinting. Excludes PAPER, SHORTHAND MACHINE; TAPE, TELETYPEWRITER, PERFORATOR; TAPE, TELETYPEWRITER, RECORDER.
04805	BRUSH,WIRE,SCRAPER	BRUSH,WIRE,SCRAPER	An item having a wire fill brush part and an integral scraper.
04806	BRUSH,WIRE,FURNACE AND FLUE	BRUSH,WIRE,FURNACE AND FLUE	An item having a wire fill section of varying cross-sectional shapes securely twisted in a stem wire which is extended to form a handle, or it has a means for attaching a handle.
04807	BRUSH,WIRE,BOILER TUBE	BRUSH,WIRE,BOILER TUBE	A sectional item used to clean the internal surfaces of boiler tubes, condenser tubes, heat exchanger tubes, and the like. It may be hand- operated or power driven and of the expanding or nonexpanding type. It does not contain a scraper.
04808	BRUSH,SCRUB	BRUSH,SCRUB	A household cleaning device composed of hard bristles set into a normally rectangular block backing designed to be grasped by the hand. It is normally used with a cleansing agent (soap, detergent, etc.) and water for heavy cleaning that requires an abrasive action. Excludes power driven cleaning brushes and BRUSH, SURGICAL SCRUB.
04809	BRUSH,BOTTLE AND BURETTE	BRUSH,BOTTLE AND BURETTE
04810	BRUSH,TEST TUBE	BRUSH,TEST TUBE
04811	TOOTHBRUSH	TOOTHBRUSH
04812	BRUSH,FLOOR POLISHING,WEIGHTED
04813	BRUSH,SHAVING	BRUSH,SHAVING
04815	BRUSH,CLEANING,AIRCRAFT	BRUSH,CLEANING,AIRCRAFT	An item consisting of a drilled wood block with plant fibers inserted therein. It is used for washing aircraft. See also BRUSH, WINDOW.
04816	BRUSH,WINDOW	BRUSH,WINDOW	An item consisting of a drilled wood block with horsehair, bristles, or synthetic fibers inserted therein. It is designed primarily for washing windows, but may be used for other purposes, such as for washing automobile bodies. See also BRUSH, CLEANING, AIRCRAFT.
04817	BRUSH,STENCIL	BRUSH,STENCIL
04818	BRUSH,ROOF	BRUSH,ROOF	A brush primarily designed for application of heavy roof coatings. It is of either knotted or block construction.
04821	BRUSH,SANITARY	BRUSH,SANITARY	An item designed for cleaning wash basins, toilet bowls, bedpans, and the like.
04822	BRUSH,ACID SWABBING	BRUSH,ACID SWABBING
04823	BRUSH,WASHOUT,WATCHMAKERS	BRUSH,WASHOUT,WATCHMAKERS
04824	BRUSH,SEAMING	BRUSH,SEAMING	An item having a single row of bristles, horsehair, and/or fibers. It is designed for use in pressing seams in clothing.
04825	BRUSH,SPOTTING,DRY CLEANING	BRUSH,SPOTTING,DRY CLEANING
04826	BRUSH,SHOE INKING	BRUSH,SHOE INKING
04827	BRUSH,PLATERS,HAND	BRUSH,PLATERS,HAND	An item composed of bristles, fiber, or wire attached to a straight, curved, or goblet shaped block with a handle. See also SWAB, POTASH, PLATER'S.
04828	BRUSH,GREASE,COOKING AND BAKING		Excludes machine operated brushes.
04829	BRUSH,CHASSIS AND RUNNING GEAR		A device composed of fibres set in a suitable backing. Primarily used for the cleaning of vehicular chassis and running gear.
04830	BRUSH,ENGINE CLEANING	BRUSH,ENGINE CLEANING	A device composed of fibres and/or bristles set in a suitable backing, with or without handle. It is used for cleaning vehicular engines.
04831	PAPER,LOOSE-LEAF,RULED	PAPER,LOOSE-LEAF,RULED	A horizontal ruled item, ruled both sides, and used for general writing. It may contain vertical marginal ruling(s). Excludes PAPER, GRAPH. See also PAPER, BOND.
04832	ENVELOPE,DRUG DISPENSING	ENVELOPE,DRUG DISPENSING	An envelope of flexible material with a gummed flap closure. The face may be blank or have a preprinted legend. It is designed for dispensing drugs. Excludes ENVELOPE, JOB AND SHOP, OPHTHALMIC LENS.
04833	ENVELOPE,MESSENGER SERVICE	ENVELOPE,MESSENGER SERVICE	A reusable envelope normally used for transporting papers by messenger.
04834	PAPER,CARBON,DUPLICATING MACHINE		A thin paper coated with a carbon preparation or similar dark-coloured substance and used for making duplicate copies. Excludes PAPER SET, DUPLICATING, MASTER and PAPER, DUPLICATING, MASTER.
04835	TAPE,TELETYPEWRITER,SCREEN PROJECTION		A transparent plastic item in roll form, 6 inches (152.4 millimeters) or less in width, used for the projection of teletypewritten messages.
04837	ALBUM,DISK RECORD	ALBUM,DISK RECORD
04838	SOLENOID ASSEMBLY	SOLENOID ASSY	Two or more SOLENOID, ELECTRICAL on a common mounting or mounted on each other.
04839	RADIATOR,HEATING	RADIATOR,HEATING	A heat transferring unit designed to transfer heat to surrounding air by radiation. The unit is exposed directly to the space served and it is generally connected to some type of heat generating unit, such as a steam or hot water heating boiler, but may have an integral gas or electric heating unit. Excludes HEATER, CONVECTION, STEAM-HOT WATER.
04841	CLOCK,DIRECT READING	CLOCK,DIRECT READING	A clock having a mechanism which measures and indicates the progress of time in direct numeric sequence on a series of rotating drums. For instruments designed to measure the total operating time of a circuit, machine or system, see METER, TIME TOTALIZING.
04842	TIMER,INTERVAL	TIMER,INTERVAL	AN INSTRUMENT FOR SIGNALLING THE EXPIRATION OF A PREDETERMINED TIME. IT MAY ALSO HAVE AN AUTOMATIC SWITCH FOR CONTROL OF ELECTRICAL CIRCUITS. SEE ALSO TIMER, STOP.
04843	PAPER,SHORTHAND MACHINE	PAPER,SHORTHAND MACHINE	A paper intended for use in a stenotype machine.
04845	TUBE,MAILING AND FILING	TUBE,MAILING AND FILING	A cylindrical container having cap ends, telescope end, or open ends. Used for mailing, storing, or filing such items as blueprints, drawings, tracings, and the like. Excludes CAN, TELESCOPE TOP and CAN, SCREW CAP.
04846	VALVE,RADIATOR,HEATING	VALVE,RADIATOR,HEATING	A valve specifically designed for installation in the supply line of a heating radiator. It has a female inlet and a ground joint union nut with a male iron pipe threaded tailpiece outlet.
04847	DYNAMOTOR	DYNAMOTOR	An item which combines both electric motor and generator action in one magnetic field, either with two armatures on one shaft or one armature having two or more windings. The input voltage is direct current. The output is direct current but may include auxiliary alternating current outputs. May include accessories such as relays, filters, and the like.
04848	CLOCK,PROGRAM	CLOCK,PROGRAM	An electrically operated clock having a disk, drum, or tape mechanism for presetting scheduled operation of bell(s) or other signals connected to one or more electrical circuits. It may not have a mechanism for controlling or regulating secondary clocks.
04849	LIME,AIR SLAKED	LIME,AIR SLAKED	A product containing various proportions of oxides, hydroxides, and carbonates of calcium and magnesium resulting from excessive exposure of quick lime to the air.
04850	LIME,UNSLAKED	LIME,UNSLAKED	The product resulting from the calcination of limestone, dolomite, shells, or other forms of calcium carbonate, capable of slaking with water. It consists essentially of calcium oxide naturally associated with more or less magnesium oxide.
04851	LIME,HYDRATED	LIME,HYDRATED	A fine white powder produced by the action of water on unslaked lime. It consists essentially of calcium hydroxide naturally associated with more or less magnesium oxide or hydroxide.
04853	TRAP,STEAM	TRAP,STEAM	A device for allowing the passage of condensate, or of air and condensate, and for preventing the passage of steam.
04855	CARD,INDEX	CARD,INDEX	A plain or lined card without a tabbed edge, generally used as a file card and/or an index card, either as is, or by cutting to size for mounting on the face of an address plate or the like. Excludes all printed forms.
04856	PAPER,CARBON,ACCOUNTING MACHINE		A thin paper coated with a carbon preparation or similar dark-coloured substance and used for making duplicate copies. Excludes PAPER, CARBON, MULTIPLE COPY AUTOGRAPHIC MACHINE.
04857	PAPER,CARBON,TYPEWRITER	PAPER,CARBON,TYPEWRITER	A thin paper coated with a carbon preparation or similar dark-coloured substance and used for making duplicate copies.
04858	BOOK,MEMORANDUM	BOOK,MEMORANDUM	A collection of two or more sheets permanently bound between covers and designed for the recording of written information. The sheets may be horizontally ruled and they may have a vertical margin line on the left hand of each page. The item may be indexed in part or throughout. See also BOOK, RECORD.
04859	SEPARATOR,PIPELINE	SEPARATOR,PIPELINE	A mechanical device used in a piping system carrying steam, air, or other vapor. It is designed to remove particles of condensed vapor or oil by means of baffles. If automatic draining, see TRAP, MOISTURE.
04860	CURTAIN,FLAK PROTECTIVE	CURTAIN,FLAK PROTECTIVE	A curtain designed to protect air crew members from enemy missile fragments.
04861	ENVELOPE,MAILING	ENVELOPE,MAILING	An envelope, usually made of a paper product. The face may be plain or preprinted with or without an open or glassine address window. The closure may be a gummed flap or a button and string fastener. When required a smaller envelope may be glued on the right face of the larger envelope. The interior may have padding or a printed opaquing design and/or contain chipboard insert(s). Excludes ENVELOPE, PHOTOGRAPHIC NEGATIVE; ENVELOPE, RADIOGRAPHIC FILM MOUNT, DENTAL; and ENVELOPE, TRANSPARENT.
04862	SCREWDRIVER AND WRENCH ASSEMBLY	SCREWDRIVER AND WRENCH ASSY	An assembly consisting of screwdriver inside a wrench. Each may be turned independently of the other. Excludes ADJUSTING TOOL, VALVE TAPPET.
04863	LEVER CONNECTION,RAILWAY BRAKE		A metal rod connecting two brake levers on a railway car or locomotive tender truck.
04864	BODY ARMOUR,FRAGMENTATION PROTECTIVE		Body armor designed to provide protection from low velocity shell, grenade, or mine fragments.
04866	COLLAR SHAPER,LAUNDRY	COLLAR SHAPER,LAUNDRY
04867	SLEEVE FORMER,LAUNDRY	SLEEVE FORMER,LAUNDRY
04868	IRONING BOARD,LAUNDRY,COMMERCIAL
04869	STARCH COOKER,LAUNDRY	STARCH COOKER,LAUNDRY
04871	FINISHING FORM,CLOTHING,ADJUSTABLE		An adjustable form, which is similar to a dressmaker's form, and is used for the finishing of coats, dresses, blouses, skirts, and jackets by steaming by electrical operation.
04873	SLIP,TENT LINE	SLIP,TENT LINE	A device used to tighten or slacken tent lines.
04874	UNIT HEATER,AIR CIRCULATING,STEAM-HOT WATER		A heating device which is connected to a central source of hot water or steam, for the purpose of distributing heat, by means of a motor-driven fan, throughout a room or building. By introducing outside air, it may also be utilized for ventilating purposes or a combination of heating and ventilating.
04876	BOILER,HEATING,LOW PRESSURE	BOILER,HEATING,LOW PRESSURE	A unit consisting of a series of metal shells and/or tubes assembled in integral form, utilizing a space enclosed within itself as a combustion chamber for burning fuel. The heat emanating from the burning fuel is absorbed by water circulating through the shells and/or tubes, raising the water temperature to a predetermined degree or changing its physical properties to steam. Excludes high pressure steam boilers over 15 pounds (6.804 kg) gauge working steam pressure.
04877	GUARD,LAMP	GUARD,LAMP	An open framework fabricated of rigid material designed to protect a light source from external damage. It may also protect the lighting fixture. May include reflector. Excludes SHIELD, LIGHT, ELECTROSTATIC.
04878	LOBE SWITCH,ANTENNA	LOBE SWITCH,ANTENNA	An item specifically designed for systematically shifting the radiation pattern of an antenna. May include motor. Excludes SWITCH, WAVEGUIDE and SWITCH, RADIO FREQUENCY TRANSMISSION LINE.
04879	CLOCK,MASTER REGULATING	CLOCK,MASTER REGULATING	A precision clock having a mechanism for controlling and regulating secondary clocks. It may not have any device for actuating bells or other signals.
04880	TIMER,STOP	TIMER,STOP	A precision instrument for measuring and indicating elapsed time periods. Not intended to be carried on the person. See also TIMER, INTERVAL.
04883	ASPIRATOR,HYDRO,MORTUARY	ASPIRATOR,HYDRO,MORTUARY
04884	ASPIRATOR,POST,MORTUARY	ASPIRATOR,POST,MORTUARY	An item specifically used to pick up waste liquids and fluids from the cavities of autopsied bodies. It is attached, by a rubber or plastic tubing, to an ASPIRATOR, HYDRO, MORTUARY, which creates a vacuum or suction through the item and the tubing.
04888	NUT,PLAIN,EXTENDED WASHER,DOUBLE HEXAGON		A nut having 12 drive points, 24 sides, and an integral washer which extends beyond the points or periphery.
04889	NUT,PLAIN,EXTENDED WASHER,HEXAGON	NUT,EXT WASHER,HEX	A nut having 6 flat sides and an integral washer which extends beyond the flats or periphery.
04890	NUT,PLAIN,EXTENDED WASHER,SQUARE		A nut having 4 flat sides and an integral washer which extends beyond the flats or periphery.
04891	NUT,PLAIN,DOUBLE BALL SEAT,HEXAGON		A nut having opposite convex spherical bearing surfaces and 6 flat sides.
04892	NUT,PLAIN,SINGLE BALL SEAT,HEXAGON		A nut having 1 convex, spherical bearing surface and 6 flat sides. Items may have a removable collar. See also NUT (1), PLAIN, CONE SEAT, HEXAGON.
04893	NUT,PLAIN,INTERNAL WRENCHING		A cylindrical-shaped nut, the end opposite the bearing surface being designed with an internal socket or splines for use with an inserted wrench.
04894	GAS,NATURAL,DRY	GAS,NATURAL,DRY	A natural combustible gas from which the condensible vapors have been removed.
04895	SEED,BRUSSELS SPROUTS	SEED,BRUSSELS SPROUTS
04897	RESISTANCE STANDARD	RESISTANCE STANDARD	An item whose resistance is known to a high degree of accuracy which permits it to be used as a basis for determining the value of other resistances, capacitances, and/or inductances and for calibrating instruments. See also RESISTOR, FIXED (as modified) and SHUNT, INSTRUMENT. Excludes RESISTOR, DECADE.
04898	TAPE,TELETYPEWRITER,PERFORATOR		An oiled paper tape or unoiled parchment paper tape in roll or flat form, 6 inches or less in width. It is used in automatic teletype apparatus where various combinations of punches operate simultaneously, perforating holes in the tape to correspond to teletype signals.
04899	SIPHON,STEAM GAUGE	SIPHON,STEAM GAUGE	A threaded device which acts as a trap to prevent live steam from coming in contact with the working mechanism of a steam pressure gauge.
04902	TABLE,LAUNDRY MARKING,COMMERCIAL
04903	FOLDING MACHINE,LAUNDRY,COMMERCIAL		An automatic unit designed especially for folding flatwork pieces of ironed articles. It may have an automatic stacker and may or may not be attachable directly to a flatwork ironer.
04904	SPREADING AND FEEDING DEVICE,LAUNDRY,COMMERCIAL
04905	BOLT,SHOULDER	BOLT,SHOULDER	An externally threaded fastener whose threaded portion is of one nominal diameter, No. 10 (0.190 IN.) (4.826 mm) or larger. It has a round unthreaded neck or shank all or part of which is of greater diameter than the threaded portion. The head is not designed to be held or driven with an insertive drive. For items with a thread diameter smaller than No. 10 (0.190 IN.) (4.826 mm) and those items with an inserted drive head, use SCREW, SHOULDER. For items which are No. 10 (0.190 IN.) (4.826 mm)or larger in size and are both shouldered and have an externally relieved body, use BOLT, EXTERNALLY RELIEVED BODY. Excludes THUMBSCREW.
04906	VALVE,AIR VENTING,STEAM	VALVE,AIR VENTING,STEAM	An automatic valve designed to relieve, automatically, accumulated air in various types of steam heating systems.
04907	LANDING VEHICLE,TRACKED	LANDING VEHICLE,TRACKED	A track propelled vehicle, with or without armor protection or fixed armament, for use in amphibious landing operations to carry personnel or cargo on rough waters, over coral reefs, and other obstacles. Excludes ASSAULT VEHICLE, FULL TRACKED, AMPHIBIOUS; and CARRIER, CARGO, AMPHIBIOUS.
04908	CARRIER,CARGO,AMPHIBIOUS	CARRIER,CARGO,AMPHIBIOUS	A track propelled carrier, designed to carry a small number of troops or cargo across calm waters, principally rivers and swamps. May also be used as a prime mover. See also CARRIER, CARGO. Excludes LANDING VEHICLE, TRACKED.
04911	GRAPNEL,MARINE	GRAPNEL,MARINE	An item consisting of a shank with a number of curved prongs or hooks rigidly attached at one end and an eye on the other end designed for securing small boats and buoys and for recovering small objects from the bottom of the sea.
04912	OUTBOARD SWIVEL SHOT ASSEMBLY,ANCHOR CHAIN		A short shot of chain designed for connecting the anchor to the balance of the anchor cable or from the ground ring on fixed moorings to the buoy for minimizing the kinking of the anchor cable.
04919	TANK,SOAP,COMMERCIAL LAUNDRY		A tank designed to contain liquid soap for use by a commercial laundry.
04921	TABLE,SHIRT FINISHING,COMMERCIAL LAUNDRY		An item of commercial laundry equipment designed specifically for the operation of finishing shirts. It may have various forms attached.
04922	BATTERY FILLER,GRAVITY	BATTERY FILLER,GRAVITY	A device designed to contain and introduce water or electrolyte into a battery by gravity feed.
04923	INSULATION,THERMAL	INSULATION,THER	A loose mass of glass wool, mineral wool, vegetable fibres, or diatomaceous earth as originally processed without regard to form or dimensions, primarily designed as loose fill for offering resistance to the flow of heat. Do not use if a more specific item name exists. Excludes electrical insulating compounds and CORK STRIP.
04924	BAG,BUCKSHOT	BAG,BUCKSHOT	A container designed for holding buckshot or similar material for applying traction to a limb or other body parts.
04926	BAG,COFFEE	BAG,COFFEE	A container designed for packaging coffee for shipment and storage.
04927	BAG,FLOUR	BAG,FLOUR	A container designed for packaging flour for shipment and storage.
04928	BAG,LUNCH	BAG,LUNCH	A container designed for holding foodstuff.
04929	BAG,MAILING	BAG,MAILING	A container having an identification tag affixed to one end and a drawstring closure at the opposite end.
04930	BAG,SUGAR	BAG,SUGAR	A container designed for packaging sugar for shipment and storage.
04931	BAG,TEA	BAG,TEA	A container designed for packaging tea for shipment and storage.
04941	DAVITS,BOAT,TRACKWAY	DAVITS,BOAT,TRACKWAY	A power-operated device consisting of a pair of heads which roll in inclined trackways, mounted on the deck of a vessel, designed for raising, lowering, and storing boats.
04942	BUOY,MOORING	BUOY,MOORING	A floating device fitted for mooring vessels in water.
04943	BUOY,DAN	BUOY,DAN	An assembly (consisting principally of one or more floating elements, a mooring line, anchors, and a flag) which is used for temporarily marking position on water. This type of buoy is used particularly in connection with mine sweeping operations.
04944	ANCHOR,MARINE,FLUKED	ANCHOR,MARINE,FLUKED	An assembly with one or two fixed or pivoted hooks or flukes at its lower end that is attached to a ship or other floating vessel by a cable or a chain, and that, being cast overboard, lays hold of the bottom material and thus holds the ship or other floating vessel in a particular location.
04945	ANCHOR,MARINE,MUSHROOM	ANCHOR,MARINE,MUSHROOM	An anchor with a bowl or mushroom shaped crown or head, and with a shank projecting from and rigidly attached to the centre of the mushroom head. This item is designed for securing buoys and special barges.
04946	CRADLE,STOWAGE	CRADLE,STOWAGE	A framework of pipe or tubing for the shipboard stowage of acoustic mine sweeping gear. The framework is secured to the mine sweeper deck by means of bolts or by welding.
04947	CHOCKS,STOWAGE	CHOCKS,STOWAGE	A pair of structural steel supports for stowing an O-type mine sweeping float on the deck of a ship. The chocks are used in pairs, one called the forward chock, and the other the aft chock.
04949	BREAD SLICING AND WRAPPING UNIT
04950	DOUGHNUT MACHINE,CUTTING AND FRYING		A unit designed to form, fry, and eject doughnuts automatically.
04952	DAVITS,BOAT,BOOM	DAVITS,BOAT,BOOM	A mechanical device consisting of a pair of hinged or pivoting booms mounted on the deck of a vessel, fitted with tackle which may be manual and/or power operated, for raising, lowering, and storing boats.
04953	BLOCK,PITCH,PROPELLER	BLOCK,PITCH,PROPELLER	A precision machined and shaped metal block, on which marine propellers are checked, to insure accuracy of pitch, boring, blade spacing, and layout. It is also used as a gauge or an anvil on which a damaged propeller can be beaten and restored to its original pitch.
04954	ARBOR,BALANCING,PROPELLER	ARBOR,BALANCING,PROPELLER	A fixture having two sliding cones for centring the hub bore of a marine propeller used when mounting on balancing ways.
04955	ARBOR,MOUNTING,PROPELLER	ARBOR,MOUNTING,PROPELLER	A fixture, having a cone and nut, designed for mounting marine propellers in position to be gauged and checked on a pitch block.
04956	RIVET SET,HAND	RIVET SET,HAND	A hand tool less than eight (8) inches (203.2 mm) long which, when repeatedly struck by a hammer, forms a head or flare on the shank end of a rivet. See also BAR, BUCKING, RIVET.
04961	GREASING MACHINE,BREAD PAN	GREASING MACHINE,BREAD PAN
04963	FERRULE,ELECTRICAL CONDUCTOR	FERRULE,ELEC CONDUCTOR	An item of one piece construction designed to be permanently fastened to the end of an electrical wire or cable in order to facilitate the insertion of the conductor into devices such as clamps, splices, and terminals. It may also be used to water seal insulated wires. Excludes items designed to mate with a specific connector or jack. See also PLUG, TIP; and JACK TIP. Excludes FERRULE, METALLIC SHIELDED CABLE, GROUNDING. For items with other than cylindrical mating end, see TERMINAL, QUICK DISCONNECT.
04964	V-BLOCK	V-BLOCK	A fixture of cast iron or steel, precision ground, having one or more V grooves machined parallel and squared with respect to the bottom, top, and ends. The block may have milled grooves on the sides to accommodate clamps which are used for holding cylindrical work.
04965	V-BLOCK SET,MATCHED	V-BLOCK SET,MATCHED	A set of two or more matched V-blocks.
04966	COMPASS,GYRO	COMPASS,GYRO	An instrument utilizing a gyroscopic principle to determine true north.
04967	STABILIZER,GYRO	STABILIZER,GYRO	An instrument utilizing gyroscopic principle to compensate for roll and pitch of a ship.
04984	SOLDER,BISMUTH-LEAD ALLOY	SOLDER,BISMUTH-LEAD ALLOY	A solder whose main ingredients are bismuth and lead in nominally equal proportions. It is supplied in form of wire, bar and strip, and has a melting temperature lower than 800 degrees farenheit (426.6 degrees celcius).
04985	SOLDER,LEAD ALLOY	SOLDER,LEAD ALLOY	A solder whose main ingredient is lead. It is supplied in form of wire, bar and strip. The item has a melting point lower than 426.6 degrees celsius.	Solder bahan utamanya adalah timah hitam. Dipasok dalam bentuk kawat, batangan dan strip. Item memiliki titik leleh lebih rendah daripada 426,6 derajat celsius.
04986	SOLDER,LEAD-TIN ALLOY	SOLDER,LEAD-TIN	A solder whose main ingredients are lead and tin in nominally equal proportions. It is supplied in form of wire, bar and strip. The item has a melting point lower than 426.6 degrees celsius.	Solder bahan utamanya adalah timah hitam dan timah pada proporsi nominal yang sama. Dipasok dalam bentuk kawat, batangan dan strip. Item memiliki titik leleh lebih rendah daripada 426,6 derajat celsius.
04987	SOLDER,TIN ALLOY	SOLDER,TIN ALLOY	A solder whose main ingredient is tin. It is supplied in form of wire, bar, strip, or grains (granular). The item has a melting point lower than 426.6 degrees celsius.
04990	AIR VACUUM UNIT,DRY CLEANING		An assembled unit specifically designed to dry and set garment fabrics while in its moulded shape, by helping to remove heat and moisture induced by steam associated with dry-cleaning presses.
04991	DRY CLEANING UNIT ASSEMBLY	DRY CLEANING UNIT ASSY	A compact assembled unit, employing petroleum or synthetic solvents for cleaning soiled garments or other fabrics, by complete cycle of washing, rinsing, extracting, drying and recovery of solvents free of harmful ingredients.
04994	SADDLE,RIDING,HORSE-MULE	SADDLE,RIDING,HORSE-MULE
04998	SCABBARD,CARBINE	SCABBARD,CARBINE	A sheath with an open top. It is usually made of leather or canvas.	Semua Kecuali USA
04999	SCABBARD,RIFLE	SCABBARD,RIFLE	A sheath with an open top. It is usually made of leather or canvas.	Semua Kecuali USA
05001	STIRRUP,RIDING SADDLE	STIRRUP,RIDING SADDLE
05002	BRIDLE,HORSE-MULE	BRIDLE,HORSE-MULE
05006	PARALLEL	PARALLEL	One or more precision ground metal tools with two or more opposite sides parallel, made in various shapes and sizes. It is used for laying off, setting up, inspecting and supporting work to be machined.
05007	SPRAY GUN,LAUNDRY,COMMERCIAL
05010	RIDING SADDLE CLOTH,HORSE-MULE
05011	SURCINGLE	SURCINGLE	The band around a horse's body, usually to keep a pack or similar in place.
05015	HALTER,HORSE-MULE	HALTER,HORSE-MULE
05017	BILLET,LEATHER	BILLET,LEATHER
05021	PLATE,ANGLE,ADJUSTABLE	PLATE,ANGLE,ADJUSTABLE	A cast-iron or steel fixture having a precision ground adjustable plate. It may consist of either a sine plate or scale graduated in degrees to permit accurate adjustment. It is used for setting up angular work on a jig borer, milling machine, shaper, drill press or grinder.
05022	PLATE,ANGLE,SOLID	PLATE,ANGLE,SOLID	A cast-iron or steel fixture, precision machined, usually to an angle of 90 degrees (1.5705 radians). The sides are often squared to the faces. It is used for machining purposes. Excludes BRACKET, ANGLE.
05023	VICE,MACHINE TABLE	VICE,MACHINE TABLE	A clamping device consisting of a base and two jaws for use on a drilling machine, milling machine, grinding machine and the like. The base may be of stationary type or may be designed for angular adjustment. It may be bolt, screw, or strap clamp mounted or flat surface for resting upon the machine table. Excludes VICE, BENCH AND MACHINE TABLE.
05024	BLOCK,STEP,MACHINISTS	BLOCK,STEP,MACHINISTS	A device having a 90 degree angle, triangular in shape with steps machined on the hypotenuse. It is used on machine tables to give desired heights for set-up requirements.
05026	LARIAT	LARIAT
05028	PUMPING UNIT,VACUUM,HEATING	PUMPING UNIT,VACUUM,HEATING	An assembled unit, consisting of a receiver tank and one or more centrifugal or equal pumps, which are automatically controlled by mechanical and series of electrical devices or manually controlled. The function of this unit is the collection of condensate and air from a vacuum heating system and separating the air from the water. It returns the water to the boiler directly or indirectly and exhausts the air, creating a vacuum in the heating system.
05030	BAR,SINE	BAR,SINE	A device consisting of a precision ground straight edge at the extremities, on which buttons are attached, so that their centres are equidistant from the straight edge, or working edge, of the tool. It is used for convenience in laying out or machining to locate work at given angles on angle plates.
05031	PLATE,SINE	PLATE,SINE	A precision fixture consisting of a sine plate hinged to a base plate, the opposite end having one or more sine plugs of identical diameters, accurately spaced from centre of hinge to centre of sine plugs. It is used for machining, layout, and checking the angles on work in relation to the base surface.
05032	STOPPER ASSEMBLY,CHAIN	STOPPER ASSY,CHAIN	A flexible assembly designed for holding the anchor taut in the hawse pipe; for securing the anchor chain of ship riding to anchor; for holding anchor when anchor chain is disconnected; for securing towline for centre line towing of ship.
05033	PLATE,BENCH,STAKEHOLDER	PLATE,BENCH,STAKEHOLDER	A cast-iron or steel plate, machined on one side, of either the fixed or revolving type, containing round and tapered square holes to fit the shanks of various staking tools. It is used by sheet metal workers.
05034	DRILLING AND LOCATING FIXTURE,RIVET HOLE		An item used for aligning rivet holes for drilling, when the bottom hole has already been drilled in the pattern sheet.
05035	HOLD DOWNS	HOLD DOWNS	A device having the contact edges slightly tapered with a clearance step along the entire length of front of the under side. It is designed to securely hold work flat, without distortion, in a vice or on a machine bed.
05037	ARBOR,SHELL REAMER	ARBOR,SHELL REAMER	A bar of special steel, machined and ground, having a Morse taper or a straight shank. The body end is tapered for mounting the cutter, which also has a taper slightly smaller to assure a tight fit. It is used on drilling and milling machines for holding shell reamers.
05038	PINTLE ASSEMBLY,TOWING	PINTLE ASSY,TOWING	A hook with a latch on the front and/or rear of a vehicle, to which another vehicle may be attached.
05039	BLADE,WINDSHIELD WIPER	BLADE,WIPER	A part usually in the form of a squeegee attached to the windshield wiper arm for wiping a transparent surface.
05040	MOTORCYCLE	MOTORCYCLE	A vehicle having two wheels, one behind the other, or having one front and two rear wheels, steered with a handle bar; ridden astride; and propelled by a gasoline engine driving through a shaft and gears, or sprockets and chain(s), to the rear wheel(s). The frame includes upper bar(s) from the fork head to the seat post cluster.
05043	STAND,BALANCING WAY	STAND,BALANCING WAY	A balancing tool consisting of two frames or standards, each frame carrying two steel ground disks or rollers mounted on bearings and spindles or a knife edge type of work support. The frames may or may not be supported by two horizontal shafts. Used for making adjustments for various lengths. It is used to test the static balance of shafting, pulleys, crankshafts, flywheels, propellers and the like.
05044	JACK,BRACING	JACK,BRACING	A device consisting of a bracing or lifting screw with nut, and a base V- shaped and slotted which permits bracing at various angles to a machine table by blocking or straddling the corners of angle plates or parallels. It is used for supporting or bracing work to be machined.
05045	JACK,PLANER	JACK,PLANER	A device consisting of a bracing or lifting screw having a self-aligning swivel head and a flat base. The body is threaded and partially slotted for a locking bolt which clamps the bracing screw in any position. It is used for leveling work on machine tools, layout and inspection tables.
05046	JACK,VERTICAL	JACK,VERTICAL	A device consisting of a bracing or lifting screw with nut and a flat base. Neither base nor screw revolve, the adjustment for height being made by turning the nut. It is used for leveling work on machine tools, layout and inspection tables.
05047	POSITIONER,WELDING	POSITIONER,WELDING	A device having a power or manually operated adjustable table, used to hold and position the work to be welded.
05048	BENCH CENTRES	BENCH CENTRES	A precision tool consisting of a base or bed with two heads fitted with hardened centres. One or both heads are adjustable on bed and locked in place by lever operated clamp gibs. It is used for inspecting and checking parts between centres.
05049	ARBOR,WHEEL,GRINDING-BUFFING-WIRE BRUSH		A bar of steel, machined or ground, with flange(s) and/or steel nut or machine screw. Used with drill chucks, lathe chucks, machine shafts and the like for mounting abrasive wheels, buffing wheels and wire wheels. See also ADAPTER, SPINDLE, PORTABLE SANDER.
05054	PLATE,DUPLEX,SURFACE AND LAPPING		A cast iron item with two working surfaces, one of which is smooth (not grooved) and suitable for use either as a PLATE, SURFACE or for lapping, and the other surface grooved for lapping only.
05055	PUMP,AIRLIFT	PUMP,AIRLIFT	A device for pumping a liquid, utilizing the action caused by releasing compressed air or gas in the submerged end of a pipe. The air or gas aerates the liquid, causing it to become lighter by volume and is thereby forced upward in the pipe by the surrounding heavier liquid, thus producing a flow.
05056	BAG,DELOUSING	BAG,DELOUSING	A container made of flexible material with a rubberized inner surface for holding and disinfecting of clothing or bedding. It usually has a drawstring closure.
05057	BOX END,WOOD	BOX END,WOOD	A component unit of an unassembled box and composed of one or more pieces of lumber. It may be constructed with or without battens.
05058	BOX SIDE,WOOD	BOX SIDE,WOOD	A component unit of an unassembled box and composed of one or more pieces of lumber.
05059	BOX TOP-BOTTOM,WOOD	BOX TOP-BOTTOM,WOOD	A component unit of an unassembled box and composed of one or more pieces of lumber. It is interchangeable as a top or bottom section.
05063	CHAMBER,FUMIGATING	CHAMBER,FUMIGATING
05064	HAMMOCK	HAMMOCK	A cloth or a net on which a person may recline and/or sleep. It is suspended at each end by cords or clews in such a manner as to allow a swinging motion when desired. The cord or clews may be included.
05065	SEA ANCHOR	SEA ANCHOR	A bucket or cone shaped item made of cloth stretched on a frame to which is attached a bridle and a mooring line. The throat or apex may be designed for a storm oil container. When thrown overboard it is used to retard the drift and to keep a boat's bow into the wind in order to minimize the possibility of capsizing. The mooring line may be supplied as a separate item.
05066	CUTTER,MILLING,CONCAVE	CUTTER,MILLING,CONCAVE	A rotary cutting tool of cylindrical form having teeth curved inward on the circumferential surface, shaped to mill a convex surface of circular contour equal to a half circle or less.
05067	CUTTER,MILLING,CONVEX	CUTTER,MILLING,CONVEX	A rotary cutting tool of cylindrical form, having semicircular teeth curved outward on the circumferential surface, shaped to mill a concave surface of circular contour, equal to a half circle or less.
05068	CUTTER,MILLING,ANGLE	CUTTER,MILLING,ANGLE	A rotary cutting tool with cutting teeth on the conical surface, having either single or double included angles. It is used on work requiring slotting or beveling of the side edges.
05069	CUTTER,MILLING,PLAIN	CUTTER,MILLING,PLAIN	A rotary cutting tool with cutting edges either straight or helical gashed on its periphery. It is used for slabbing or milling a plain surface.
05070	CLAMP,PIPE,ANCHOR AND REINFORCEMENT
05071	CLAMP,REPAIR,PIPE	CLAMP,PIPE RPR	A one-piece or multi-piece clamp generally used with gasket(s) and designed to repair longitudinal splits and pit holes and/or to support thin walls in straight run of pipe. See also CLAMP, LEAK REPAIR, PIPE COUPLING.	Satu piece atau multi-piece klem yang umumnya digunakan dengan paking dan dirancang untuk tujuan memperbaiki keretakan yang membujur, lubang dan/atau untuk mendukung dinding tipis suatu line pipa. Lihat juga CLAMP, LEAK REPAIR, PIPE COUPLING.
05072	STRAP,RETAINING	STRAP,RETAINING	A preformed item of rigid or semirigid material designed to partially surround other items such as cable(s), conduit(s), pipe(s), tube(s), or rod(s) or to completely surround them by means of a bridge strap(s) (which does not tightly clamp against the complete periphery). It is designed to retain and/or position the items close to a structure. It may be fastened to the structure on one end, both ends, or in the centre. See also CLAMP, LOOP. Excludes BRACKET, PIPE; STRAP, LEATHER and STRAP, WEBBING.
05073	HOLDER,DRILL	HOLDER,DRILL	A tool accessory used to hold a drill while drilling with a lathe. Excludes CHUCK, DRILL.
05075	BAR,EXTENSION,PIPE HANGER	BAR,EXTENSION,PIPE HANGER	A metal item of rectangular cross section perforated at specific intervals and designed to suspend or position pipe, cables, tubes, and the like.
05076	BLADE,POWER HACKSAW	BLADE,PWR HACKSAW	A strip of metal with cutting teeth along one edge, designed for use in a HACKSAW, POWER.
05077	CUTTER,MILLING,END	CUTTER,MILL,END	A ROTARY CUTTING TOOL OF CYLINDRICAL FORM WITH EITHER SINGLE OR DOUBLE CUTTING ENDS AND WITH EITHER A STRAIGHT OR TAPERED SHANK. THE TEETH MAY BE STRAIGHT OR HELICAL AND BE EITHER RIGHT HAND OR LEFT HAND. IT IS USED FOR MILLING SLOTS, KEYWAYS AND POCKETS WHERE THE ORDINARY ARBOR TYPE OF MILLING CUTTER CANNOT BE USED. EXCLUDES CUTTER, MILLING, SHELL END.
05078	CUTTER,MILLING,T-SLOT	CUTTER,MILLING,T-SLOT	A rotary cutting tool of cylindrical form having teeth on the circumferential surface and both sides with straight or Brown and Sharpe taper shanks.
05079	CEREAL,SHREDDED CORN BISCUIT		A commercially prepared breakfast food made from corn.
05080	CEREAL,SHREDDED RICE BISCUIT		A commercially prepared breakfast food made from rice.
05081	CEREAL,SHREDDED WHEAT BISCUIT		A commercially prepared breakfast food made from wheat. Excludes BISCUIT, CEREAL and CEREAL, WHEAT SHRED.
05082	CLOCK,ALARM	CLOCK,ALARM	A clock having an adjustable alarm device for signalling at a preset time.
05084	CLOCK,SHELF	CLOCK,SHELF	A clock designed specifically for setting on a shelf, mantel, desk or table usually having chimes and/or strike mechanism. It shall not have an alarm sounding device, mechanism for controlling an electric circuit or direct reading drum features.
05085	CLOCK,MARINE,MECHANICAL	CLOCK,MARINE,MECHANICAL	A clock having a spring-wound movement, contained in a moisture-proof plastic or metal case designed for mounting on a vertical surface.
05086	CLOCK,WALL	CLOCK,WALL	A clock specifically designed for mounting on or in a wall. It may have chimes and/or strike features. It shall not have any mechanism for controlling and regulating secondary clocks or alarm signalling devices.
05087	SOCKET,STRAIGHT SHANK TOOL	SOCKET,STRAIGHT SHANK TOOL	A machine socket adapter for extending the length of tool sockets and/or for converting the size of sockets to size of straight tool shanks.
05088	SOCKET,TAPER SHANK TOOL	SOCKET,TAPER SHANK	A MACHINE SOCKET ADAPTER FOR EXTENDING THE LENGTH OF TOOL SOCKETS AND/OR FOR CONVERTING THE SIZE OF SOCKETS TO SIZE OF TAPER TOOL SHANKS.
05089	CENTRE,LATHE	CENTRE,LATHE	A device having a straight or tapered shank with a shaped head used as a bearing or support for the work.
0508A	CHAIR SET,AUDITORIUM	CHAIR SET,AUDITORIUM	An item of furniture with sectionized seating designed to seat more than one person. It may have provision for fastening to the floor and may or may not have arm rests. It may be non-upholstered or fully or partially upholstered. It usually has a folding or retractable seat.
05090	CAPACITOR-RESISTOR	CAPACITOR-RESISTOR	An item consisting of one or more capacitors and one or more resistors moulded together, housed together in a common case, or mounted on a common board. The individual capacitors and resistors are not separable and the overall item usually has various design applications; hence, cannot be considered a subassembly. Do not use if more applicable item names, such as FILTER (as modified), or NETWORK (as modified), exist.
05091	DOUGH FERMENTATION ROOM,PREFABRICATED		A prefabricated inclosure into which a person may walk. It is provided with an air conditioner, and a cooling system to provide the correct atmosphere for dough fermentation.
05094	DOUGH MIXING MACHINE	DOUGH MIXING MACHINE	An item specifically designed to mix dough. It is provided with agitator(s) moving about horizontal axis. Excludes items with horizontal agitators designed to mix cake batter.
05095	FLOUR HANDLING PLANT	FLOUR HANDLING PLANT	A unit consisting of a flour bin, bottom screw conveyor, bucket elevator and an overhead screw conveyor feeding into and containing a flour sifter, designed to dump into a weighing hopper which may or may not be included, or into a dough-mixing machine. Excludes SIFTING MACHINE, FLOUR, ELECTRIC.
05099	BARBED WIRE	BARBED WIRE	Single wire with barbs welded on it, or two wires twisted helically around each other, with two or four point flat, half round, or round pointed wires, known as barbs, twisted around one or both wires and spaced at equal intervals along the wire or wires.
05100	HONING UNIT,CYLINDRICAL BORE,PORTABLE		A tool, consisting of a holder, abrasives and/or wiper blades, designed to grind or hone brake cylinders, engine cylinders, spindle bolt bushings, piston pin holes, and the like. It does not include a driver.
05101	CHUCK,DRILL	CHUCK,DRILL	An accessory for holding tools with a plain cylindrical shank such as drills, taps, or the like, by means of two or more internal selfcentring (universal) jaws. It may be attached directly to the spindle of a machine, arbor, shaft, hand mechanism, or the like without the use of centres. The jaws are simultaneously adjusted by an adjusting nut, sleeve, feed screw, or the like. The maximum rated capacity of this item is one (1) inch (25.4 mm) diameter. For universal chucks having a capacity in excess of one (1) inch (25.4 mm), see CHUCK, UNIVERSAL JAW. Excludes CHUCK, CENTRING, LATHE.
05102	COLLET,MACHINE	COLLET,MACHINE	A work holding device consisting of a longitudinally slotted sleeve which has a tapering or conical end designed to fit into a corresponding taper of a chuck so that the lengthwise movement of the sleeve causes a contraction or expansion of the gripping surfaces. The gripping or holding tension is actuated by a backward pull (draw in) or by a forward push (force in). Used on lathes, milling machines, screw machines and the like. Excludes SOCKET, STRAIGHT SHANK TOOL and SOCKET, TAPER SHANK TOOL.
05103	DOG,LATHE	DOG,LATHE	A machine tool accessory used as a clamp for gripping a piece of work and conveying motion to it from the face plate.
05104	ANGLE ATTACHMENT,DRILL CHUCK		A tool having a shaft on one end and either a drill chuck or threaded spindle on the other end. The item has an angular construction that is either fixed or adjustable. It is designed for use with electric or pneumatic drills in close quarters where an ordinary drill could not be used.
05106	CONTROL,REMOTE SWITCHING	CONTROL,REMOTE SWITC	An item which determines the mode of operation of one or more remote switches or switch assemblies or of an electrical switching system. If the item also includes an operational control indicator, use CONTROL-INDICATOR. See also CONTROL, ROTARY SWITCH.
05107	PROJECTOR,SONAR TRAINER	PROJECTOR,SONAR TRAINER	An item designed to combine and project synthetic data on a screen for training in sonar operations.
05108	TRAINER,ELECTRONIC CIRCUIT	TRAINER,ELECTRONIC CIRCUIT	A trainer for teaching electronic theory by demonstrating the expected performance of typical electronic items and basic circuits. See also TRAINER, RADAR.
05109	TRAINER,RADAR	TRAINER,RADAR	A trainer for teaching radar techniques and/or operations. Excludes TRAINER, BOMBING and TRAINER, ELECTRONIC CIRCUIT.
05110	TRAINER,SHORAN	TRAINER,SHORAN	A trainer for training in shoran operations. Note: Shoran is an electronic system utilizing the combined functions of ground and airborne equipment to determine and display either the slant distance or geodetic distance between a point in free space and one or more fixed transmitters on the earth. May also include recording facilities. Differs from Loran in the following respects, ground equipment is triggered by the airborne equipment; charts are not required; data is displayed in units of linear distance.
05111	TRAINER,SONAR	TRAINER,SONAR	A trainer designed as a teaching aid to develop skills in sonar techniques.
05112	TRAINER,TELEGRAPHIC CODE	TRAINER,TELEGRAPHIC CODE	A trainer for the simultaneous instruction of one or more students in telegraphic code transmission and reception. Do not use for individual units such as sound recorders, recorder-reproducers, or sound reproducers.
05113	TRAINER,TELEPHONE SWITCHBOARD
05114	TRAINING AID,ELECTRONIC CIRCUIT		A training aid designed to demonstrate theory, operation, and principles of typical electronic items and basic circuits.
05115	TRAINING AID,RADAR	TRAINING AID,RADAR	A training aid designed for instruction in the operation and function of radar.
05116	COVER,PILLOW	COVER,PILLOW	An item made of cloth, plastic, etc., designed to fit over a pillow. The open end is closed by tie tapes, slide fasteners or the like. Used for ornamentation or protection of a pillow. Excludes PILLOWCASE.
05117	MAIN DISTRIBUTING FRAME,TELEPHONE		A framework upon which are mounted one or more fanning type terminal boards and is the terminating point for telephone lines. It may be inclosed and/or cross connected. It must include mounting facilities for protective devices or mounted devices, such as heat coils for protection against lightning and/or line surges. Excludes INTERMEDIATE DISTRIBUTING FRAME, TELEPHONE.
05118	SWITCH,WAVEGUIDE	SWITCH,WAVEGUIDE	An item specifically designed for mechanically positioning one or more waveguide sections so as to couple it or them to other sections in a waveguide system. May be manually or electromechanically operated. Excludes relays.
05119	CONSOLE,AIRPORT CONTROL TOWER		A console specifically designed for controlling and monitoring communication facilities in an airport control tower. Also includes provisions for control of field outline and obstruction lighting, and of runway border and approach lights. Includes telephone and intercommunication facilities, and provisions for display of pertinent meteorological information. May include rack for cards which show flight status of aircraft.
05121	HELIX,PROJECTOR RETRACTION,SONAR		An externally threaded metal shaft which engages the threads of a lifting nut. The device is vertically mounted and executes a rotary motion when driven, thereby providing a force for raising or lowering a sonar projector or transducer.
05123	BALLAST,LAMP	BALLAST,LAMP	An item specifically designed for use with fluorescent, mercury vapor, metal hallide, or similar lamps and starters to provide a high starting voltage for striking the arc and to stabilize the operating impedance of the circuit in order to maintain the operating current at a steady value.
05124	WINDLASS	WINDLASS	A base or deck mounted device having a revolvable whelped wheel(s) (wildcats) over which a chain is passed for raising and lowering a load. The device may have a revolvable head(s) or spool(s) (gypsy or capstan head(s)) around which one or more turns of rope must be taken for exerting power.
05125	BEDSPREAD	BEDSPREAD	Excludes COVER, BEDDING, FLAMEPROOF.
05129	EYELET REINFORCEMENT,GUMMED CLOTH
05130	EYELET REINFORCEMENT,GUMMED PAPER
05131	ANTIFREEZE	ANTIFREEZE	Antifreeze is a chemical substance, compound or mixture which, when in aqueous solutions of prescribed proportion, will prevent freezing of water- cooled cooling systems.
05132	RECORDING SET,ELECTRIC FIELD VARIATION		A complete electronic set which receives and makes a permanent record of the variations in an electrical field existing in an array of cable connected electrodes. Generally used to detect objects moving into the field of submerged harbor cables.
05134	REAMER,HAND	REAMER,HAND	A cutting tool with a fluted body. When without handle, it has a straight round shank with squared end or a bit stock shank. It may have a T-handle, a ratchet handle or a round knurled handle. It is used for finishing to size, or enlarging, a previously formed hole. Excludes helical fluted taper pin type reamer items having a straight round shank with squared end and items with straight shanks covered under REAMER, MACHINE and COUNTERSINK.
05135	GEAR RACK	GEAR RACK	A bar-like item with gear teeth on one face for engaging with a spur, bevel, or worm gear, or the like. It is specifically designed for straight line motion.
05136	REAMER,SHELL,FLUTED	REAMER,SHELL	A rotating finishing tool consisting of straight or spiral flutes having a tapered hole for arbor mounting. It is used for sizing or finishing drilled holes.
05137	REAMER,SHELL,ROSE	REAMER,SHELL,ROSE	A rotating finishing tool consisting of straight or spiral flutes, cutting on its end only, having a straight or tapered arbor hole for mounting. It is used for removing a considerable amount of stock.
05138	LIST FINDER,AUTOMATIC	LIST FINDER,AUTOMATIC
05139	BOX,CASH	BOX,CASH	A metal box with a lock. It may have specially designed scooped compartments for keeping coins, stamps, and the like and may contain additional compartment(s) for the safekeeping of currency, bonds, and similar valuables.
05140	TAB,INDEX	TAB,INDEX	A projection which is fastened to a card or page by clamps or adhesion and is used to identify segregations in file material. It is usually a permanent marker. Excludes TAB, SIGNAL and TAB SET, INDEX.
05141	INDEX SHEET SET,LOOSE-LEAF BINDER	INDEX SHEET SET,BIND
05144	VALVE,TRANSFER,AUTOMATIC PILOT		An item that receives control signals by one medium and transfers same to the servo cylinder by another medium and designed especially for use on hydraulic automatic pilot systems.
05146	INKING ROLLER,HAND	INKING ROLLER,HAND	An item consisting of a roller and a handle. It is used to apply ink evenly over surfaces. For replacement of the roller portion, see ROLLER, HAND INKING ROLLER.
05147	ROLLER,HAND,PHOTOLITHOGRAPHIC PLATE		A device used to straighten printing plates when they are removed from cylinder.
05148	ROLLER,HAND INKING ROLLER	ROLLER,HAND INKING ROLLER	A replacement for the roller portion of INKING ROLLER, HAND.
05149	MOUTON	MOUTON	A skin obtained from heavy wooled sheep a few weeks after shearing. The skins are tanned with the wool remaining.
05150	SYNCHROSCOPE,AIRCRAFT ENGINES		An instrument which indicates the synchronization of an aircraft's engines.
05152	VALVE,SPEED CONTROL,AUTOMATIC PILOT		A component of an automatic pilot system designed to regulate the speed of a hydraulic servo cylinder's response to control signals by means of manual adjustments.
05153	CONTROL BOX,DIRECTIONAL,AUTOMATIC PILOT		A device which originates controlling signals to an automatic pilot for determination of an aircraft's direction of flight.
05154	PLUMB BOB	PLUMB BOB	A small heavy weight with some means of attaching a line at one end. It is used for finding the vertical or perpendicular line to a horizontal plane.
05155	STRAIGHTEDGE	STRAIGHTEDGE	A bar or slip of wood, metal, or plastic, having one or more long edges made straight within a desired degree of accuracy. It is used for testing straight lines or surfaces, drawing straight lines, and the like. Straightedges having one beveled edge may be graduated on the beveled edge. Excludes STRAIGHTEDGE, PARALLEL RULING, GUIDE CORD; SCALE (as modified); RULE (as modified) and RULER (as modified).
05156	CLAMP,KEY SEAT	CLAMP,KEY SEAT	A small clamp-type tool used to hold a steel rule at right angles in laying off measurement or drawing lines on a cylindrical surface of a shaft. It consists of a small steel wedge-shaped tool at wide end of V. A tension thumbscrew is provided.
05158	RESTRAINT SET,WRIST AND ANKLE		A set consisting of cuffs, straps, and locking buckles employed to restrict the freedom of motion of an irrational or irresponsible person.
05160	LACES,LEGGING	LACES,LEGGING	A cord, narrow tape, or the like, made of cotton, nylon, leather, and the like, used in pairs to draw together and fasten a cloth or leather covering that shields the leg below the knee by being drawn through eyelets or over hooks. The ends may be tipped to prevent fraying and to facilitate passage through the eyelets.
05161	SHOULDER STRAP,SIDE ARM,AIR POLICE		A strap, usually made of leather, and having hardware specially designed for air police. It is designed to be worn over the shoulder to support a holster which is attached to the base of the strap. Excludes SHOULDER STRAP, SIDE ARM, MILITARY POLICE.
05162	SHOULDER STRAP,SIDE ARM,MILITARY POLICE		A strap, usually made of leather, and having hardware specially designed for military police. It is designed to be worn over the shoulder to support a holster which is attached to the base of the strap. Excludes SHOULDER STRAP, SIDE ARM, AIR POLICE.
05166	ACCELEROMETER,MECHANICAL	ACCELEROMETER,MECHANICAL	A self-indicating device that mechanically measures the rate of change of velocity. It may have minimum and maximum acceleration record pointers in addition to the instantaneous velocity rate change pointer. It may be equipped with an immediate acting manual reset provision to correlate the pointers in preparation for new readings.
05167	INCLINOMETER,AIRCRAFT	INCLINOMETER,AIRCRAFT	A inclinometer, usually activated by gravity and usually graduated in degrees, that indicates the attitude of a aircraft with respect to the horizontal.
05169	TRAP,DRAIN,AUTOMATIC PILOT	TRAP,DRAIN,AUTOMATIC PILOT	A device for accumulating oil drained from a balanced oil valve, in order that it may be returned to an automatic pilot's hydraulic system.
05170	SUMP,AUTOMATIC PILOT	SUMP,AUTOMATIC PILOT	A reservoir of an automatic pilot system which incoporates a fluid level indicator and filter, and may incorporate an oil pressure regulating valve.
05172	SERVOMOTOR,AUTOMATIC PILOT	SERVOMOTOR,AUTOMATIC PILOT	A component of an automatic pilot designed to convert signals received from the flight controllers into mechanical motion for actuating airframe control surfaces. It incorporates its own braking mechanism, reversing mechanism, overpower clutch, cable drum, and a follow-up circuit for returning the mechanisms to a neutral position. See also MOTOR, CONTROL.
05173	CHUCK,INDEPENDENT JAW	CHUCK,INDEPENDENT JAW	An accessory used for holding objects directly to the spindle of a machine, arbor, shaft or the like without the use of centres. Two or more jaws are adjusted separately, each by its own adjusting screw, to facilitate holding objects of irregular shape.
05174	CHUCK,INDEPENDENT-UNIVERSAL JAW		An accessory used for holding objects directly to the spindle of a machine, arbor, shaft, or the like, without the use of centres. It employs two or more jaws which may be separately adjusted, each by its own adjusting screw, and may also be simultaneously adjusted by gearing common to all jaws.
05175	CHUCK,UNIVERSAL JAW	CHUCK,UNIVERSAL JAW	An accessory used for holding objects directly to the spindle of a machine, arbor, shaft, or the like, without the use of centres. Two or more self- centring jaws are adjusted simultaneously, usually by rotation of a scroll gear which engages slots or teeth in the back of the jaws. Maximum rated capacity is in excess of one (1) inch (25.4 mm) diameter. For universal chucks having a maximum capacity of one (1) inch (25.4 mm) or less, see CHUCK, DRILL. Excludes CHUCK, CENTRING, LATHE.
05176	GAUGE,CENTRE	GAUGE,CENTRE	A measuring tool used to test the angle of lathe centres, or as a standard for grinding and setting screw thread cutting tools. It consists of a short -tempered steel rule, one end of which is ground to a male angle and the other end to a female angle.
05177	GAUGE,THREAD CUTTING TOOL	GAUGE,THREAD CUTTING TOOL	A thin steel template which furnishes a correct standard for grinding thread cutting tools.
05178	GAUGE,THREAD TOOL SETTING	GAUGE,THREAD TOOL SETTING	A template type of tool used as a standard for setting the angle of a thread cutting tool in a lathe or machine, in relation to the work being threaded.
05179	CHUCK,MAGNETIC	CHUCK,MAGNETIC	A device for holding ferrous items without the use of centres, jaws, clamps and the like. Used to prevent distortion of the items being held or to prevent interference with tools in a machining or hand finishing operation. Holding power is accomplished through magnetic force applied through a permanent magnet or an electromagnet, either of which may be provided with an off-on control.
05180	MANIFOLD,AIRCRAFT INSTRUMENTS		An inclosure with three (3) or more openings designed for use on aircraft instruments to collect and/or distribute fluids.
05181	MULTIPLIER,ELECTRICAL INSTRUMENT	MULTIPLIER,ELEC INSTRUMENT	An item consisting of two or more different parts such as resistors, coils and capacitors electrically connected and used to extend the voltage range and/or to reduce hazardous potentials in the input circuit of an instrument.
05182	WATER,DRINKING	WATER,DRINKING	Water of a quality suitable for human consumption. Excludes WATER, DRINKING, STERILE.
05183	METAL,EXPANDED	METAL,EXPANDED	A ferrous or nonferrous metal sheet, that has been slit and expanded to form a mesh, which is used for reinforced concrete work or plaster wall construction and also for making grille vents and for such articles as trays where stiffness is needed with light weight.
05185	CLEANER,VALVE STEM GUIDE	CLEANER,VALVE STEM GUIDE	A straight shank tool having flat wire blades set about a stem, designed for use by hand or with electric drills, for cleaning guides for valve stem. Excludes REAMER, HAND.
05186	FILE,MACHINE	FILE,MACHINE	A Swiss Pattern file with straight parallel sides and edges, designed for use in a filing machine. It may be supported at one end only, by means of a shank or tang; at one end by means of a shank or tang and at the other end by means of an angular point fitting in a recess in the machine; at both ends by clamping on flattened ends; at both ends by means of holes through the flattened ends of the file. It may be designed for cutting on the upward or downward stroke.
05187	CUTTER BIT,TOOL HOLDER	CUTTER BIT,TOOL	A CUTTING TOOL, SUPPORTED BY A HOLDER, AND USED FOR VARIOUS MACHINE OPERATIONS, INCLUDING BORING, CUT-OFF, PLANING, SLOTTING, THREADING, AND TURNING.
05188	HOLDER,CUTTING TOOL	HOLDER,CUTT	AN ACCESSORY DESIGNED TO HOLD AND SUPPORT CUTTER BITS OR SLEEVE TYPE BORING BARS OF VARIOUS TYPES AND SIZES. IT IS USED ON LATHES, AUTOMATIC MACHINES, PLANERS, AND SHAPERS. EXCLUDES ITEMS SUCH AS TOOL POSTS.
05189	BAR,BORING TOOL	BAR,BORING TOOL	An internal turning tool, usually having a single cutting point, used to enlarge a hole, to finish to size, and to insure its being true with a specificed centre line.
05190	FILTER,AIRCRAFT INSTRUMENTS	FILTER,AIRCRAFT INSTRUMENTS	An air filtering device designed to clean and dry the air flowing to the sensitive vacuum operated flight instruments in an aircraft. The particle removal size must be less than 50 microns nominal. See also STRAINER, (as modified).
05191	BEVEL,COMBINATION	BEVEL,COMBINATION	An instrument used for laying out angles, for transferring any angle from one piece of work to another, or for determining an angle or combination of angles. It consists of a body, a slotted blade, and an auxiliary blade which can be clamped to a slotted blade.
05192	BEVEL,SHIP CARPENTERS	BEVEL,SHIP CARPENTERS	A measuring instrument used to lay out, check, and measure angles, It consists of a graduated wood body, with a metal blade hinged at each end. The blades fold into the body.
05193	BEVEL,SLIDING T	BEVEL,SLIDING T	An instrument used to determine angles and to adjust the surface of work to a given inclination. It consists of a handle and a steel slotted blade. A locking device is provided.
05194	BEVEL,UNIVERSAL	BEVEL,UNIVERSAL	An instrument used for laying out, checking, or measuring any angle, however slight, or for adjusting surface of work to a given inclination. It consists of a slotted body and offset slotted blade or tongue. A tension lock nut is provided.
05195	CONSOLE,COMMUNICATION CONTROL		A console specifically designed for the control of communication circuits such as telephone, radio, intercommunication stations, announcing system, voice recording and reproducing.
05196	BARRIER MATERIAL,GREASEPROOFED,FLEXIBLE		A greaseproofed, acid-free, noncorrosive material, either single ply or laminated to a backing sheet, intended for wrapping metal parts and equipment which will usually be coated with a corrosion-preventive compound. This material prevents the grease from penetrating the rest of the package or damaging other material stored near. Excludes PAPER, GLASSINE.
05197	BARRIER MATERIAL,GREASEPROOFED-WATERPROOFED,FLEXIBLE		A greaseproofed, waterproofed, acid-free, noncorrosive material constructed of one or more components or plies. It is suitable for fabrication into bags, sleeves, and pouches for packaging. Excludes PAPER, GLASSINE.
05198	BARRIER MATERIAL,WATERPROOFED,FLEXIBLE		A material used to package items in order to protect them against water. Excludes BARRIER MATERIAL, WATER VAPORPROOFED, FLEXIBLE.
05199	PAPER,WRAPPING,LAMINATED AND CREPED		A noncorrosive, stretchable material made from paper and nonbituminous laminating or treating materials. It is used primarily as a protective cover or wrapper over items inclosed in water vaporproof bags. It is used, also, in lieu of setup and folding boxes to conserve space in packaging items in fibreboard boxes or crates.
05200	SQUARE,SURFACE PLATE	SQUARE,SURFACE PLATE	A precision tool designed for use with surface plates for inspection or layout operations and to provide a simple and effective means of obtaining a reference line contacting the work in any plane. It consists of precision ground ends parallel to each other and square with the longitudinal axis. The working surfaces may be continuous or broken by concave divisions equally spaced to develop a narrower working surface.
05201	RACK,RAILWAY VALVE TESTING	RACK,RAILWAY VALVE TESTING	A mechanical device, consisting of tanks, gauges and valves mounted on a structural rack and used to determine the general condition of a railway brake valve and to discover wherein it deviates from the proper standards.
05202	BARRIER MATERIAL,WATER VAPORPROOFED,FLEXIBLE		A material used to package items in order to prevent water vapor damage. Excludes BARRIER MATERIAL, WATERPROOFED, FLEXIBLE.
05203	CUTTER,MILLING,REAMER FLUTING
05204	PILOT,COUNTERBORE	PILOT,COUNTERBORE	Excludes PILOT, COUNTERSINK.
05205	PILOT,COUNTERSINK	PILOT,COUNTERSINK	A device specifically designed for use in conjunction with a HOLDER, COUNTERSINK to guide and align countersink cutters. Excludes PILOT, COUNTERBORE.
05206	KNURL,MACHINE	KNURL,MACHINE	A material displacement tool used with a KNURLING TOOL, MACHINE for smoothing and to form patterns of various designs on bars of metallic or nonmetallic material when rotated against them.
05208	ARBOR,FLY CUTTER	ARBOR,FLY CUTTER	A bar of special steel, machined and ground, having a standard milling machine or Brown and Sharpe taper shank. A square hole with set screws for holding the cutting tool is provided in the body end. It is used with a tool bit ground to an appropriate form for cutting cylindrical holes.
05210	FILE,ROTARY	FILE,ROTARY	A cutting tool made in various shapes such as cylinders, globes, and cones whose working surface is provided with sharp teeth in the form of noncontinuous or continuous ridges. It is used for light shaping and smoothing of metals and other materials.
05211	CHISEL,POWER HAMMER	CHISEL,POWER HAMMER	A cutting tool having a formed shank designed for use with HAMMER, ELECTRIC, PORTABLE or HAMMER, PNEUMATIC, PORTABLE. Excludes masonry drills and all noncutting items, such as calking, beading, filling, butting tools, and the like.
05212	MANDREL,MACHINE,SOLID	MANDREL,MACHINE,SOLID	A cylindrical-shaped tool with a slight taper on the over-all length, centred on each end with a flat milled on the ends for a holder. It is used for holding work for machining operations on lathes and milling machines.
05213	CUTTER,BOILER TUBE	CUTTER,BOILER TUBE	A tool, power and/or hand operated, designed to cut the end off a boiler tube while the tube is still installed in the boiler. Cutter is inserted in end of tube and rotated, thereby cutting the tube by means of a tool steel bit. Excludes CUTTER, TUBE and CUTTER, PIPE.
05214	CAULKING TOOL,POWER HAMMER	CAULKING TOOL,POWER HAMMER	A noncutting chisel-like item, having a formed shank for use with a HAMMER, ELECTRIC, PORTABLE or HAMMER, PNEUMATIC, PORTABLE. It is used for calking rivets or sealing seams of metal whenever a pressure tight joint is required. Excludes BEADING TOOL, POWER HAMMER.
05215	COFFEE MILL,ELECTRIC	COFFEE MILL,ELEC
05216	GRINDING MACHINE,MACHINE TOOL ATTACHMENT		A motor driven device consisting of an abrasive wheel attached either directly to the motor shaft or to a spindle unit which is driven by a belt and an electric motor. May be used on lathes, milling machines, boring mills, shapers and slotters for grinding surface plates, rolls, journals, lathe centres, internal bores, external surfaces, or the like.
05217	DRIFT,DRILL	DRIFT,DRILL	A wedge shaped flat tool angled on one side to a horizontal side forming a blunt end. It is used to loosen a drill or drill socket from a receiving member by tapping it with a hammer or by spring release.
05218	CUTTER,MILLING,CORNER ROUNDING		A rotary cutting tool of cylindrical form having teeth on the circumferential surface, curved inward on one side for milling a convex circular corner on work up to one quarter of a circle.
05219	DIE,DIMPLING	DIE,DIMPLING	One of a pair of shaping tools, cylindrical in shape. A precision ground hole is centrally located in the body of the die. It is used in conjunction with a PUNCH, DIMPLING to form a countersink in thin metal for rivets, screws, and other fasteners.
05220	MANDREL,EXPANSION	MANDREL,EXPANSION	A holding tool, tapered on the over-all length and centred on both ends with a flat milled or ground on one end for a holder which, together with a flexible sleeve, is forcibly inserted into the work to support it for machining operations on lathes or milling machines.
05221	ARBOR,MILLING CUTTER	ARBOR,MILLING CUTTER	A bar of special steel, machined and ground, having a standard milling machine, Morse or Brown and Sharpe taper shank and furnished with or without bearing sleeves. It is used for mounting plain hole milling cutters of various types and sizes.
05222	DIE,CABLE REPAIR,MINE SWEEPING		A split die used in a hydraulic press for making a pressed type connection in magnetic mine sweeping cables.
05223	HOLDER,COUNTERBORE	HOLDER,COUNTERBORE	A cylindrical body having a straight or tapered shank which holds the cutter in place by driving lugs or two splines 180 degrees (3.1 radians) apart. It is used extensively on screw machines and boring mills. Excludes HOLDER, COUNTERSINK.
05224	HOLDER,COUNTERSINK	HOLDER,COUNTERSINK	A cylindrical shaped device specifically designed to hold and position, as well as to control the cutting depth of a COUNTERSINK. The holder may have a micrometer stop adjustment or a plain sleeve with nut adjustment. Countersink cutters accommodated by this holder are of a specific design. Excludes HOLDER, COUNTERBORE.
05225	BREAD SLICING MACHINE,HAND OPERATED,SINGLE ROTATING KNIFE
05226	VEGETABLE PEELING MACHINE,ELECTRIC		A unit having a compartment in which, through the rotating action of an abrasive coated disk or disks, the protective skin is removed from vegetables grown underground.
05227	CUTTER,BUTTER,HAND	CUTTER,BUTTER,HAND
05228	PAPER,WRAPPING,WAXED	PAPER,WRAPPING,WAXED	A chemical wood pulp type paper coated or otherwise treated with paraffin.
05229	PAPER,MEAT INTERLEAVING	PAPER,MEAT INTERLEAVING	A paper designed to be used by butchers for placing between cuts of meat. It does not blacken the meat and prevents shrinkage by loss of juices.
05230	PAPER,WRAPPING,CHEMICALLY NEUTRAL		A chemically neutral paper to be used as an initial wrap for items requiring a noncorrosive, dust protective wrap where a greaseproof, vaporproof barrier is not required. Not intended as an antitarnish paper for silver and magnesium.
05231	PAPER,WRAPPING,DISPENSARY	PAPER,WRAPPING,DISPENSARY	A paper of pure bleached sulphite pulp used for wrapping food, drugs, and so forth where cleanliness is especially important.
05232	PAPER,WRAPPING,MEAT	PAPER,WRAPPING,MEAT	A specially treated odorless and tasteless paper that resists blood, meat juices, fat, and grease and strips well from any kind of meat. Excludes PAPER, WRAPPING, VEGETABLE PARCHMENT.
05233	PAPER,WRAPPING,VEGETABLE PARCHMENT		An odorless, tasteless paper of rag or pure chemical wood pulp treated with sulphuric acid and having a high resistance to grease, water, mild acids, and alkalies.
05234	FILE,BAND	FILE,BAND	A cutting tool consisting of short lengths of files (file segments) attached to an endless band that rotates or revolves around a drive and idler wheel of a band saw or filing machine. It is used for filing various metals.
05235	FILE SEGMENT,BAND	FILE SEGMENT,BAND	A section of file made to a specific shape, width, and cut, and drilled for fastening to a flexible band. One of many sections which are required to make up a FILE, BAND.
05236	DRILL,STRAIGHT FLUTE	DRILL,STRAIGHT FLUTE	An end cutting tool having one or more cutting edges, and having straight flutes or grooves adjacent thereto for the admission of coolant and ejection of cuttings or chips. It is used for drilling holes in various materials. Excludes DRILL, MASONRY (as modified) and DRILL, FLAT, RAILWAY RAIL. See also DRILL, PIVOT, JEWELER'S and DRILL, HARDENED STEEL, CARBIDE TIPPED.
05237	DRILL,TWIST	DRILL,TWIST	An end cutting tool having two or more cutting edges, and having helical flutes or grooves adjacent thereto for the admission of coolant and the ejection of cuttings or chips. It is used for drilling holes in various materials. Excludes DRILL, MASONRY (as modified); and DRILL,TWIST, BONE. See also DRILL, PIVOT, JEWELER'S and DRILL, HARDENED STEEL, CARBIDE TIPPED.
05238	REAMER,MACHINE	REAMER,MACHINE	Excludes REAMER, SHELL, FLUTED and REAMER, SHELL, ROSE.
05239	HOLDER,SCREWDRIVER BIT,POWER TOOL		An item slotted at one end to hold a screwdriver bit, and having a formed shank on the opposite end to fit a NUT RUNNER AND SCREWDRIVER, ELECTRIC or NUT RUNNER AND SCREWDRIVER, PNEUMATIC.
05240	BLADE,HOLE SAW	BLADE,HOLE SAW	A strip of steel with a continous series of sharp cutting teeth along one edge. It is preformed in a circle, to be used with either a hand drill or a machine, to cut circular holes in various materials.
05241	ADAPTER,SPINDLE END,MILLING MACHINE		An adapter designed to fit into the end of a milling machine spindle and accommodate various cutting tool holders and/or end milling cutters having shanks of different types and sizes. See also ARBOR (as modified).
05242	BEADING TOOL,POWER HAMMER	BEADING TOOL,POWER HAMMER	A noncutting, Y-shaped tool having a formed shank for use with HAMMER, ELECTRIC, PORTABLE or HAMMER, PNEUMATIC, PORTABLE. It is primarily designed for beading the ends of boiler tubes, evaporator tubes, and the like.
05243	GRINDER,MEAT,ELECTRIC	GRINDER,MEAT,ELECTRIC	An item designed to grind meat by forcing it past rotating knife.
05244	BREAD SLICING MACHINE,ELECTRIC OPERATED,MULTIPLE KNIFE		See also BREAD SLICING MACHINE, ELECTRIC OPERATED, SINGLE ROTATING KNIFE.
05245	MIXING MACHINE,FOOD,ELECTRIC		An item with interchangeable beaters and whips, designed for blending food ingredients. Excludes DOUGH MIXING MACHINE; FOOD BLENDER, ELECTRIC; and MIXER, FLUID, ELECTRIC.
05246	MEAT SLICER,HAND OPERATED	MEAT SLICER,HAND OPERATED
05247	MEAT SLICING MACHINE,ELECTRIC		A power operated machine which slices meat uniformly to a desired thickness. It may be provided with mechanisms, such as grouping, shingling, and/or stacking the sliced meat.
05248	BREAD SLICING MACHINE,ELECTRIC OPERATED,SINGLE ROTATING KNIFE
05251	DOUGH DIVIDER,ROLL,HAND OPERATED
05252	SIFTER,FLOUR,HAND	SIFTER,FLOUR,HAND	A hand-operated device designed to sieve flour or other dry ingredient through a screen or perforated plate by mechanical agitation. See also SIEVE, FLOUR.
05253	GRINDER,MEAT,HAND	GRINDER,MEAT,HAND
05254	CUTTER,FRENCH FRY	CUTTER,FRENCH FRY	A hand-operated press which cuts vegetables or fruit into a number of square lengths. It may have an attachment for dicing (cubing) or a die for slicing. Excludes VEGETABLE CUTTING AND SLICING MACHINE and VEGETABLE CUTTING-SHREDDING-SLICING MACHINE, HAND.
05255	FOOD CUTTER,ELECTRIC	FOOD CUTTER,ELECTRIC	A machine having rotating knives which cuts food into small pieces in the manner of mincing without crushing.
05257	GUIDE,RIVET DRILLING	GUIDE,RIVET DRILLING
05258	CHASERS,THREAD CUTTING	CHASERS,THREAD CUTTING	An item utilized in a group of three or more, designed to be inserted and locked in a tap, die head or DIESTOCK for cutting threads. See also DIE, THREAD CUTTING and DIE, RETHREADING.
05259	COUNTERBORE,MACHINE	COUNTERBORE,MACHINE	An end cutting tool having two or more cutting edges with flutes or grooves for the passage of cuttings, an integral or removable holder designed for adaption to the end of a machine spindle. The flutes or grooves are usually helical to give a positive rake at the cutting edges. It is designed to form a flat-bottomed enlargement of the mouth of a previously formed cylindrical hole. For items requiring a holder but the holder is not included, use CUTTER, COUNTERBORE.
05260	COUNTERSINK	COUNTERSINK	An angular cutting tool, usually made with angular relief, having one or more flutes with specific size angle cutting edges. It is used for chamfering and countersinking holes. The tool may have a straight shank, tapered shank, bit stock shank or special shank requiring a special holder, for holding in a power- or hand-operated machine. It may be designed to be driven or turned by means of a wrench or carpenter's brace. For items requiring a holder but the holder is not included, use CUTTER, COUNTERSINK.
05261	RIVET SET,PNEUMATIC TOOL	RIVET SET,PNEU TOOL	A tool having a formed shank, designed for use with pneumatic riveters, holders-on, hammers, and the like, for driving and setting rivets. Excludes RIVET SET, BLANK, PNEUMATIC TOOL.
05262	SAW,BAND,MEAT CUTTING	SAW,BAND,MEAT CUTTING	A machine which by means of a power driven bandsaw blade cuts meat into desired portions. May also be used for cutting fish, bones and poultry.
05263	ARBOR,HOLE SAW	ARBOR,HOLE SAW
05269	TAPE,ADHESIVE,RUBBER	TAPE,ADHESIVE,RUBBER	A natural, reclaimed, or synthetic rubber composition, sometimes mixed with a small amount of granulated cork. It may be all rubber, or the rubber may be coated or impregnated to a woven textile fabric; the adhesive side is usually backed with a holland linen fabric. It is used as a moisture, oil, flame, and grease-resistant sealer between metal joints and as a sealing and packing agent around door and window panels. Excludes TAPE, INSULATION, ELECTRICAL; TAPE, PRESSURE, SENSITIVE, ADHESIVE; TAPE, SEMI-CONDUCTING, ELECTRICAL; and TAPE, SHEILDING, ELECTRICAL.
05270	WAFFLE IRON,ELECTRIC	WAFFLE IRON,ELECTRIC
05271	HOT PLATE,ELECTRIC	HOT PLATE,ELECTRIC
05272	RANGE,OIL BURNING	RANGE,OIL BURNING	A oil fueled cooking unit having an integral oven(s) and a top cooking surface that may consist of a griddle(s), hot plate(s), or well(s) or any combination thereof. It may have other provisions such as an integral, removable or attached warming oven, broiler(s), or other accessories for heating foods.
05273	RANGE,GAS	RANGE,GAS	A gas fueled cooking unit having an integral oven(s) and a top cooking surface that may consist of a griddle(s), hot plate(s), or well(s) or any combination thereof. It may have other provisions such as an integral, removable or attached warming oven, broiler(s), or other accessories for heating foods.
05274	GRILL,ELECTRIC	GRILL,ELECTRIC	A two-piece utensil consisting of a top and base which are fastened together by expansion-type hinges. The utensil is generally used for toasting sandwiches, but can be used as a small grill for cooking meat, and the like.
05275	NUT,SELF-LOCKING,CAP	NUT,LOCK,CAP	A nut internally threaded from one end, and completely enclosed on the opposite end. The outer periphery parallel to the threaded axis may be square, cylindrical, hexagonal, octagonal, dodecagonal or the like andtaper to a cone or dome shape on the closed end. An integral feature is incorporated for locking on the threads of a mating member. Excludes NUT (1), STAMPED.
05276	NUT,SELF-LOCKING,DOUBLE HEXAGON	NUT,SELF-LOCK,DBL HEX	A NUT HAVING TWELVE DRIVE POINTS AND TWENTY-FOUR SIDES. THE BEARING SURFACE MAY BE WASHER FACED. AN INTEGRAL LOCKING FEATURE IS INCORPORATED IN THE DESIGN OF THE HEAD OR IN THE THREADS.
05277	NUT,SELF-LOCKING,HEXAGON	NUT,SELF-LOCK,HEX	A nut having a flat bottom and 6 sides. An integral feature is incorporated for locking on the threads of a mating member. Excludes NUT (1), SELF- LOCKING, CAP.
05278	NUT,SELF-LOCKING,SQUARE	NUT,SELF-LOCKING,SQUARE	A nut having a flat bottom and 4 flat sides. An integral feature is incorporated for locking on the threads of a mating member. Exludes NUT (1), SELF-LOCKING, CAP.
05279	NUT,STAMPED	NUT,STAMPED	A nut formed from sheet spring material, usually steel, into various shapes, having the external appearance of a solid nut, and having an aperture with suitable bosses, lugs, notches, and/or slits capable of securely gripping a mating threaded member. See also NUT (1), SHEET SPRING.
05280	NUT,SELF-LOCKING,PLATE	NUT,SELF-LOCK,PLATE	A nut with a flanged base of varied shapes which may be plain or mounted by rivets, bolts, welding or integral prongs. An integral feature is incorporated for locking on the threads of a mating member.
05281	PUSH ON NUT	PUSH ON NUT	An item formed from sheet spring material into varying flat, concave, curved, or nutlike design. It has an aperture with an elliptical-shaped hole or suitable lugs or prongs designed to retain threaded or unthreaded studlike projecting members. When pushed on, it grips by imbedding into the material of the projecting members, and does not mate with a thread helix. See also RING, RETAINING.
05282	NUT,PLAIN,CONE SEAT,HEXAGON	NUT,CONE SEAT,HEX	A nut having 6 flat sides and a cone seat bearing surface. Items may have a removable collar. See also NUT, PLAIN, SINGLE BALL SEAT, HEXAGON.
05283	NUT,SELF-LOCKING,WING	NUT,SELF-LOCK,WING	A nut having wings designed for manual turning without driver or wrench with an integral feature incorporated for locking on the threads of a mating member.
05284	NUT,SELF-LOCKING,INTERNAL WRENCHING		A cylindrical-shaped nut, the end opposite the bearing surface being designed with an internal socket or splines for use with an inserted wrench. An integral feature is incorporated for locking on the threads of a mating member.
05285	SWAGING TOOL,FLEXIBLE CABLE TERMINAL
05286	SPOKESHAVE	SPOKESHAVE	A wood cutting hand tool consisting of an adjustable blade(s) no more than 2 1/8 inches (53.975 millimeters) wide with a straight and or curved cutting edge and a blade holder with raised or flat handles on each end. It is used in dressing curved surfaces. See also KNIFE, DRAW.
05291	GAUGE,BUTT	GAUGE,BUTT	A marking gauge used when hanging doors, to mark the location of butt on casing and door and thickness of butt. It consists of a double-faced head with three adjustable bars with cutter ends.
05292	GAUGE,MARKING	GAUGE,MARKING	An instrument used for scribing a line parallel with edge of a piece of work. It consists of a single-faced or double-faced head and an adjustable bar with steel marking points.
05293	GAUGE,MARKING AND MORTISE	GAUGE,MARKING AND MORTISE
05294	PULLER,NAIL,HAND	PULLER,NAIL,HAND	A hand-held, hand-operated device, consisting of a handle fixed to a rammer which slides along a shaft having one pivoted jaw. The overall length may vary from 17 to 20 inches (431.8 to 508.0 millimeters) long.
05295	SWAGE BLOCK,BLACKSMITHS	SWAGE BLOCK,BLACKSMITHS
05296	SAW,PRUNING	SAW,PRUNING
05297	TESTER,AIR BRAKE	TESTER,AIR BRAKE	A mechanical device, consisting of a dial gauge, a valve, and two couplings which are connected in the brake air line of a single car, for the purpose of checking the condition of the brake equipment.
05298	SWITCH,RADIO FREQUENCY TRANSMISSION LINE		An item specifically designed for mechanically positioning one or more radio frequency transmission line sections so as to couple it or them to other sections in a radio frequency transmission line system. May be manually or electromechanically operated.
05299	TOASTER,ELECTRIC	TOASTER,ELECTRIC	An electrically operated unit designed specifically to toast bread. It may be either the intermittent or continuous type. The continuous type is equipped with an electric motor for operating the bread conveyer racks.
05301	CLAW,TACK	CLAW,TACK	A hand tool consisting of a steel shank having a nail or tack lifting claw formed on one end and a wood handle fixed to the opposite end.
05302	LOCKER,BOX,PERSONAL EQUIPMENT		A type of cabinet with one or more indivual compartments. Each individual compartment is, or can be, secured by a lock. Excludes WARDROBE and CABINET, STORAGE.
05303	LOCKER,CLOTHING	LOCKER,CLOTHING	A type of cabinet with one or more indivual compartments. Each individual compartment is, or can be, secured by a lock. Excludes WARDROBE and CABINET, STORAGE.
05304	DISTRIBUTOR-TRANSMITTER,TELETYPEWRITER		A component which translates code combinations from a previously perforated paper tape into electrical impulses and transmits these impulses. May include a message numbering circuit. Does not include a keyboard.
05307	LOCKER,DETONATOR	LOCKER,DETONATOR	A type of cabinet with one or more indivual compartments. Each individual compartment is, or can be, secured by a lock. Excludes WARDROBE and CABINET, STORAGE.
05308	LOCKER,SAFE	LOCKER,SAFE	A type of cabinet with one or more indivual compartments. Each individual compartment is, or can be, secured by a lock. Excludes WARDROBE and CABINET, STORAGE.
05309	LOCKER,TOOL	LOCKER,TOOL	A type of cabinet with one or more indivual compartments. Each individual compartment is, or can be, secured by a lock. Excludes WARDROBE and CABINET, STORAGE.
05310	CRUSHER,SWING HAMMER	CRUSHER,SWING HAMMER	A power operated machine having metal hammers, attached to a rotating plate, which operate against an impact or breaker plate, for reducing limestone, gravel, coal and similar material to smaller sizes or powder.
05312	CRUSHER,ROLL	CRUSHER,ROLL	A power operated machine consisting primarily of heavy metal rolls rotating in contact with each other for reducing limestone, gravel and similar materials to smaller size.
05313	CRUSHER,JAW	CRUSHER,JAW	A power operated machine consisting of a movable plate operating against a stationary plate for reducing limestone, gravel and similar material to smaller sizes.
05314	SEALING IRON,ELECTRIC	SEALING IRON,ELECTRIC
05315	ADAPTER,SWITCH ACTUATOR	ADAPTER,SWITCH ACTUATOR	An adapter designed to be mounted on a switch so that the switch may be opened or closed by an item or force not adapted to actuate the integral switching mechanism. Does not include knobs.
05316	SIEVE,FOUNDRY	SIEVE,FOUNDRY	A screenlike item operated manually, for removing large particles of sand or foreign material from foundry sand.
05317	REAMER,CYLINDER RIDGE	REAMER,CYLINDER RIDGE
05318	ACCELERATOR,RUBBER VULCANIZATION PROCESS
05319	ANTI-ICING COMPOUND,AIRCRAFT PROPELLER		A heavy material which, when applied to surface(s) of a propeller blade, lowers the adhesion of ice to the surface and prevents accumulation of ice deposits. When of a single specific chemical, use specific chemical name. Excludes compounds which remove ice after it is formed. See also DEICING- DEFROSTING FLUID.
05320	ARSENIC TRIOXIDE-CUPRIC CARBONATE-PIPERIDINE HYDROCHLORIDE MIXTURE
05321	CLEANING COMPOUND,ALKALI,BOILING VAT		A nonspecific alkaline compound designed to be used at boiling temperatures to remove tar, mineral oil, asphalt, and like substances from ferrous and nonferrous alloys. Excludes CLEANING COMPOUND, ALKALI, FERROUS SURFACE and CLEANING COMPOUND, BOILING VAT.
05322	CLEANING COMPOUND,BOILING VAT		A compound designed to remove oil and grease from ferrous metals by the boiling vat method. Compound usually comes in concentrated form and dilution may be necessary. When of a single specific chemical, use specific chemical name.
05323	CLEANING COMPOUND,MASONRY SURFACES		An item compounded for use in removing dirt and grease from stone, brick and concrete surfaces. For items of a single specific chemical, use the specific chemical name.
05324	CLEANING COMPOUND,PLATERS ELECTROCLEANING		A caustic solution designed for the electrocleaning of ferrous, brass, and magnesium parts prior to plating. When of a single specific chemical, use specific chemical name.
05325	CRYSTAL LOADING COMPOUND	CRYSTAL LOADING COMPOUND	A substance which, when placed on a crystal plate, alters the frequency characteristics of the crystal.
05326	DEVARDAS METAL,ANALYTICAL REAGENT	DEVARDAS METAL,AR
05327	DRAGENDORFFS REAGENT	DRAGENDORFFS REAGENT
05328	ELECTROPLATING COMPOUND,CADMIUM		A mixture of chemicals used to prepare a solution which electrolytically deposits cadmium in a bright, ductile, and adherent form on all types of iron, steel, and many other products, to prevent rusting and corrosion.
05329	ELECTROPLATING COMPOUND,CHROMIUM		A mixture of chemicals used to prepare a solution which electrolytically deposits chromium in a bright, ductile, and adherent form on all types of iron, steel, and many other products, to prevent rusting and corrosion.
05330	ELECTROPLATING COMPOUND,INDIUM		A mixture of chemicals used to prepare a solution which electrolytically deposits indium in a bright, ductile, and adherent form on copper, gold, and silver, to produce a corrosion resistant finish with a high luster. It is also used on other metals to form a corrosion resistant, nonporous surface of increased hardness. When of a single specific chemical, use specific chemical name.
05331	ETHYLENE OXIDE-DICHLORODIFLUOROMETHANE MIXTURE
05332	FORMICIDE	FORMICIDE	A substance used for destroying ants.
05334	HERBICIDE,AMMONIUM SULFAMATE		An item consisting of chemical compound(s) specifically packaged for use in inhibiting growth of and/or killing weeds or unwanted plants.
05335	HERBICIDE,BORATE-MONURON MIXTURE		An item consisting of chemical compound(s) specifically packaged for use in inhibiting growth of and/or killing weeds or unwanted plants.
05336	HERBICIDE,BORON TRIOXIDE	HERBICIDE,BORON TRIOXIDE	An item consisting of chemical compound(s) specifically packaged for use in inhibiting growth of and/or killing weeds or unwanted plants.
05337	HERBICIDE,CHLORATE-BORATE MIXTURE		An item consisting of chemical compound(s) specifically packaged for use in inhibiting growth of and/or killing weeds or unwanted plants.
05338	HERBICIDE,CHLORATE-BORATE-MONURON MIXTURE		An item consisting of chemical compound(s) specifically packaged for use in inhibiting growth of and/or killing weeds or unwanted plants.
05339	HERBICIDE,3-(p-CHLOROPHENOL)-1,1-DIMETHYLUREA TRICHLOROACETATE		An item consisting of chemical compound(s) specifically packaged for use in inhibiting growth of and/or killing weeds or unwanted plants.
05340	HERBICIDE,2,4-DICHLOROPHENOXYACETIC ACID		An item consisting of chemical compound(s) specifically packaged for use in inhibiting growth of and/or killing weeds or unwanted plants.
05341	HERBICIDE,2,4-DICHLOROPHENOXYACETIC ACID-2,4,5-TRICHLOROPHENOXYACETIC ACID		An item consisting of chemical compound(s) specifically packaged for use in inhibiting growth of and/or killing weeds or unwanted plants.
05342	HERBICIDE,2,4-DICHLOROPHENOXYBUTYLACETATE		An item consisting of chemical compound(s) specifically packaged for use in inhibiting growth of and/or killing weeds or unwanted plants.
05343	HERBICIDE,DISODIUM METHYLARSONATE		An item consisting of chemical compound(s) specifically packaged for use in inhibiting growth of and/or killing weeds or unwanted plants.
05344	HERBICIDE,DIURON	HERBICIDE,DIURON	An item consisting of chemical compound(s) specifically packaged for use in inhibiting growth of and/or killing weeds or unwanted plants.
05345	HERBICIDE,FENURON	HERBICIDE,FENURON	An item consisting of chemical compound(s) specifically packaged for use in inhibiting growth of and/or killing weeds or unwanted plants.
05346	HERBICIDE,MONURON	HERBICIDE,MONURON	An item consisting of chemical compound(s) specifically packaged for use in inhibiting growth of and/or killing weeds or unwanted plants.
05350	HERBICIDE,2,4,5-TRICHLOROPHENOXYACETIC ACID		An item consisting of chemical compound(s) specifically packaged for use in inhibiting growth of and/or killing weeds or unwanted plants.
05351	HERBICIDE,2,4,5-TRICHLOROPHENOXYBUTYLACETATE		An item consisting of chemical compound(s) specifically packaged for use in inhibiting growth of and/or killing weeds or unwanted plants.
05352	HYDROBROMIC ACID-ACETIC ACID MIXTURE
05353	INHIBITOR,CORROSION,VAPOUR BARRIER		An item composed specifically to inhibit corrosion of steel by fresh water. It functions by vaporization and transport of its vapor to the metal surface where it condenses or dissolves in condensing moisture. It is sometimes employed in the form of a coating on wrapping papers or on paperboard containers.
05354	LITHOGRAPHIC PLATE-FOUNTAIN ETCH		An item compounded of various ingredients, such as ammonium dichromate and phosphoric acid, to which water and LITHOGRAPHIC PLATE PRESERVING GUM are added to make LITHOGRAPHIC PLATE ETCH, DESENSITIZING or LITHOGRAPHIC FOUNTAIN SOLUTION.
05355	MAGNESIUM SULPHATE-PETROLEUM ETHER MIXTURE
05356	POTASSIUM BISULPHATE-SULPHAMIC ACID MIXTURE
05357	POTASSIUM HYDROXIDE-LITHIUM HYDROXIDE MIXTURE
05358	RODENTICIDE,CALCIUM CYANIDE	RODENTICIDE,CALCIUM CYANIDE	An item specifically compounded to control and/or kill rodents.
05359	RODENTICIDE,PHOSPHORUS	RODENTICIDE,PHOSPHORUS	An item specifically compounded to control and/or kill rodents.
05360	RODENTICIDE,RED SQUILL	RODENTICIDE,RED SQUILL	An item specifically compounded to control and/or kill rodents.
05361	RODENTICIDE,SODIUM MONOFLUOROACETATE		An item specifically compounded to control and/or kill rodents.
05362	RODENTICIDE,THALLOUS SULPHATE		An item specifically compounded to control and/or kill rodents.
05363	RODENTICIDE,ZINC PHOSPHIDE	RODENTICIDE,ZINC PHOSPHIDE	An item specifically compounded to control and/or kill rodents.
05364	SHARK REPELLENT COMPOUND	SHARK REPELLENT COMPOUND	A chemical medium compounded for use with a life jacket and the like to protect the wearer from sharks. When of a single specific chemical, use specific chemical name.
05365	SODIUM CARBONATE-SODIUM BICARBONATE MIXTURE
05366	SODIUM CHLORIDE-SODIUM CHROMATE MIXTURE
05367	SODIUM CYANIDE-SODIUM CHLORIDE MIXTURE
05368	SODIUM THIOSULPHATE-SODIUM CARBONATE MIXTURE
05369	STARCH-IODIDE MIXTURE	STARCH-IODIDE MIXTURE	A starch such as potato starch or corn starch mixed with an iodide compound which is used as an indicator in titrations.
05370	EXTENSION,BRACE BIT	EXTENSION,BRACE BIT	An item having an adjustable shank socket on one end and a bit stock shank on the opposite end. It is specifically designed to extend the length of a boring bit.
05371	LINK,REINFORCING,CABLE	LINK,REINFORCING,CABLE	An item fabricated from metal rod bent longitudinally into an oval shape, one end of which is intended to fit a messenger cable or guy wire and the opposite end formed with a mounting hole for a lag screw. This item is designed to relieve the strain where a messenger cable or wire is installed at an angle to a suspension clamp.
05372	GEAR ASSEMBLY,SPEED DECREASER	GEAR ASSY,DECREASER	A group of gear(s) and/or worm(s), of fixed ratio, specifically designed for the purpose of decreasing the speed from the driver(s) to the driven shaft or shafts; having no reversing feature except by reversing the prime mover. See also TRANSMISSION (as modified) and GEARCASE-MOTOR.
05373	GEAR ASSEMBLY,SPEED INCREASER	GEAR ASSY,INCREASER	A GROUP OF GEAR(S) OF FIXED RATIO, SPECIFICALLY DESIGNED FOR THE PURPOSE OF INCREASING THE SPEED FROM THE DRIVER(S) TO THE DRIVEN SHAFT OR SHAFTS; HAVING NO REVERSING FEATURE EXCEPT BY REVERSING THE PRIME MOVER. SEE ALSO TRANSMISSION (AS MODIFIED) AND GEARCASE-MOTOR.
05375	TEST SET,IGNITION COIL	TEST SET,IGNITION COIL	A test set primarily designed for use in making examinations of ignition coils.
05376	MATTOCK	MATTOCK
05377	RAKE,ASPHALT	RAKE,ASPHALT	A hand tool consisting of a multiple-toothed head attached to the end of a handle. The depth of the head must be less than 5 inches. The rake must have a long metal shank to prevent burning of the handle. The shank, measured between the handle ferrule and the rake head, must have a length of at least 10 inches.
05378	RAKE,GRAVEL	RAKE,GRAVEL	A hand tool consisting of a multiple-toothed metal head attached to the end of a handle. The depth of the head must be less than 2 1/2 inches. (63.5 millimeters). Excludes RAKE, ASPHALT.
05379	RAKE,ROAD	RAKE,ROAD	A hand tool consisting of a multiple-toothed metal head attached to the end of a handle. The depth of the teeth is greater than 3 1/2 inches (88.9 millimeters) but does not exceed 4 1/2 inches (114.3 millimeters). Excludes RAKE, ASPHALT.
05381	CUTTER,GLASS	CUTTER,GLASS
05382	RAKE,FORGE	RAKE,FORGE	A hand tool consisting of a handle and a metal head. The head may be of various shapes, such as triangular with a drop shank, or a curved head with a straight shank. It is used for stirring fuel in a blacksmith's forge.
05383	RAKE,FOREST FIRE	RAKE,FOREST FIRE	A hand tool with triangular shaped metal teeth attached to a handle. The item may be provided with a chopping head, sometimes called a scraper. It is designed for use in wooded areas for tearing soil and pulling roots. Excludes garden implements intended for weeding purposes.
05384	MOTOR-GENERATOR-POWER SUPPLY		A component consisting of a MOTOR-GENERATOR; and a POWER SUPPLY. Does not include CHARGER, BATTERY.
05385	FUSE CUTOUT,PRIMARY EXPULSION		A device designed to protect heavy duty electrical power and lighting primary circuits and equipment against excessive electrical currents by automatically de-energizing the affected section of the circuit. Consists of a fusible element and a mechanism for quick disconnect of circuit when fuse is blown. May be designed for automatic re-energizing after a predetermined time delay.
05386	PANEL,ACCELEROMETER ADJUSTMENT CONTROL,MISSILE GUIDANCE ALIGNMENT SET		A panel upon which is mounted such items as switches, indicator lights, meters, and the like, and which is specifically designed for the purpose of providing controls for accelerometer adjustment and determining when power has been applied to a missile guidance alignment set.
05387	PANEL,MONITOR	PANEL,MONITOR	A panel which is specifically designed to permit monitoring of intelligence such as that received by radio receivers, telemetric data receivers, and the like. It may provide facilities for remotely controlling a recorder, and to signal an operator by visual and/or audible means.
05388	DIAL,TELEPHONE	DIAL,TELEPHONE	A finger operated rotary wheel or pushbutton electromechanical indexing device that preforms the connecting function of a telephone by generating impulses in an electrical switching circuit.
05389	INDICATOR,ELECTRICAL POTENTIAL	INDICATOR,ELEC POTENTIAL	An item employing a glow-tube to indicate the presence of electrical potential such as is found surrounding alternating current circuits, pulsating direct current circuits, x-ray equipment, static from belting, high frequency apparatus, condenser discharges, and automobile ignition. See also LAMP, GLOW.
05390	BAR,SOCKET WRENCH HANDLE	BAR,SOCKET WRENCH HANDLE	A hand tool designed to fit through the hole in the body of a socket wrench to provide leverage. It may include a means of preventing the socket wrench from sliding off. Excludes HANDLE, SOCKET WRENCH; and EXTENION, SOCKET WRENCH.
05391	VICE,AUTOMOBILE GLASS	VICE,AUTOMOBILE GLASS	A clamping device consisting of a base and two or more cushioned jaws. It is normally provided with a channel remover to remove channel from automobile glass, and with built-in anvil to straighten distorted channels. Designed with mounting holes for bolt or screw mounting to a bench, table, or the like.
05392	STAKE,SHEET METALWORKING	STAKE,SHEET METALWORKING
05393	POWER SUPPLY-RECEIVER	POWER SUPPLY-RECEIVER	A component having the dual functions of a power supply and a receiver, such as radio or radar. The power supply must be used to supply power to one or more associated major components and may also supply power to the receiver.
05394	KNIFE,DRAW	KNIFE,DRAW	A wood cutting hand tool consisting of a blade 6 inches (152.4 millimeters) to 14 inches (355.6 millimeters) long, having a fixed or folding handle at each end. See also SPOKESHAVE.
05395	ETCHER,ELECTRIC	ETCHER,ELECTRIC	A marking tool designed to form a permanent design on the surface of metal or other material by means of a vibrating point, or by means of an eletric arc. The electric arc type requires the grounding of the object being marked and may contain an integral demagnetizer.
05397	TOWBAR,MOTOR VEHICLE	TOWBAR,MOTOR VEHICLE	An item which connects to a motor vehicle that is not equipped with an integral drawbar, for the purpose of towing or moving the motor vehicle. See also DRAWBAR (as modified).
05398	MAINTENANCE PLATFORM	MAINTENANCE PLATFORM	An item of equipment with small floored area(s) supported by scaffolding of metal or wood framework, either portable or stationary. For use in repairing, cleaning, installing, and inspection of property, machinery, and equipment above the general floor level.
05399	CRUSHING,SCREENING AND WASHING PLANT		An assembly comprising two or more related items, including crusher, screener, and washer, which, when installed and/or interconnected is used to reduce, separate, and wash aggregate. If mounted on a common mobile base, use CRUSHING, SCREENING AND WASHING UNIT.
05400	CRUSHING AND SCREENING PLANT		An assembly comprising two or more related items, consisting primarily of crusher(s) and screener(s) which when installed and/or interconnected is used to reduce and separate aggregate. If mounted on a common mobile base, use CRUSHING AND SCREENING UNIT.
05401	WASHING AND SCREENING PLANT	WASHING AND SCREENING PLANT	An assembly comprising two or more related items, consisting primarily of washer(s) and screener(s) which when installed and/or interconnected is used to wash and separate aggregate. If mounted on a common mobile base, use WASHING AND SCREENING UNIT.
05402	FASTENER,BEAD CHAIN	FASTENER,BEAD CHAIN	A device designed to connect one item to other items. One end clamps over the end termination of an item, the other has a hole.
05403	FORM,PRINTED	FORM,PRINTED	A printed or typed sheet form document with blank space or spaces for insertion of specific information. Excludes CARD, TABULATING, ELECTRIC ACCOUNTING MACHINE; PAPER, TABULATING MACHINE, CONTINUOUS FLAT FOLD; PAPER, GRAPH; INDICATING SLIP, DICTATING MACHINE; ENVELOPE (as modified); LABEL; CHART (as modified) and TAG (as modified).
05405	RIVETER,BLIND,HAND	RIVETER,BLIND,HAND
05406	NIPPERS,END CUTTING	NIPPERS,END CUTTING	A plierlike hand tool having two opposing sharp edged jaws, each at right angles to the axis of the handles, actuated on a pivot or hinge to develop a cutting action.
05408	SCOOP,EASTERN PATTERN	SCOOP,EASTERN PATTERN	A square pointed hand tool of open (hollow) back construction having a maximum blade width of 13-1/2 inches (342.9 mm). Refer to Reference Drawing Group BG before using item name.
05409	SCOOP,SAND AND GRAVEL	SCOOP,SAND AND GRAVEL	Refer to Reference Drawing Group BG before using item name.
05410	SCOOP,WESTERN PATTERN	SCOOP,WESTERN PATTERN	A square pointed hand tool of open (hollow) back construction having a minimum blade width more than 13-1/2 inches (342.9 mm).
05411	SHOVEL,HAND	SHOVEL,HAND	A tool with a broad, deep scoop or blade and a handle used primarily for digging or handling loose and bulky materials such as earth, sand, gravel, snow and the like. Excludes FIRE SHOVEL, HAND and INTRENCHING TOOL, HAND. See also SPADE and SPOON (as modified).
05412	CAPS,VICE JAW	CAPS,VICE JAW	A pair of items, one of which is placed over each jaw of a vice to protect the finish of the work to be held therein.
05413	CUTTER,CIRCLE	CUTTER,CIRCLE	A tool consisting of a pivot and an arm to which a cutter(s) is attached. It may be either a single cutter or a double cutter type for use in cutting out washers, gaskets and the like, by rotating the arm about the pivot. Excludes CUTTER, GLASS and CUTTING MACHINE, GLASS, HAND OPERATED.
05414	CAP,PNEUMATIC VALVE	CAP,PNEUMATIC VLV	A pneumatic fitting primarily designed to fasten on or into another pneumatic fitting to prevent the entrance of foreign matter into the valve stem. It may incorporate features for sealing, depressing, or removal of the valve core. It may be threaded on one or both ends. Excludes CAP, PROTECTIVE, DUST AND MOISTURE SEAL.
05419	LINK,CHAIN,COLD SHUT	LINK,CHAIN,COLD SHUT	A split triangular shaped item, having an eye at one end. It is designed to form a loop by driving the opposite end through the eye and peening over. It is used for making repairs or fastening on attachments.
05421	GRINDING MACHINE,DRILL STEEL SHANK		A grinding machine designed for squaring-up the striking face of drill steels, chisels, and the like, by the application of an abrasive wheel to the shank.
05422	CUTTER,MILLING,BEVEL GEAR	CUTTER,MILLING,GEAR	A rotary cutting tool having form cutters to produce the proper thickness and shape of a finished bevel gear tooth. Excludes CUTTER, MILLING, INVOLUTE GEAR.
05423	CUTTER,MILLING,INVOLUTE GEAR	CUTTER,MILLING,GEAR	A rotary cutting tool having form cutters, the form of which is such as will produce an involute-shaped tooth profile. Exclude CUTTER, MILLING, BEVEL GEAR.
05424	ARBOR,SHELL END MILL	ARBOR,SHELL END MILL	A bar of special steel, machined and ground, having a standard milling machine or a Brown and Sharpe tapered shank. The body ends are ground to various diameters for mounting the different sizes of shell and mill cutters. It is used with adapters on milling machines having standardized spindle end and Brown and Sharpe milling machines having taper-nose or threaded spindles.
05425	CUTTER,COUNTERBORE	CUTTER,COUNTERBORE	The detachable portion of a machine counterbore which includes the cutting edges and a special shank. The special shank is designed to accommodate a special holder. The cutter may have an integral pilot or be designed for an interchangeable pilot, which may or may not be included. For items with special holder included, use COUNTERBORE, MACHINE.
05426	CUTTER,COUNTERSINK	CUTTER,COUNTERSINK	The detachable portion of a machine countersink which includes the cutting edge, having various size cutting angles and a special shank. The special shank is designed to accommodate a special holder. The cutter may have an integral pilot or be designed for an interchangeable pilot, which may or may not be included. For items with special holder included, use COUNTERSINK.
05427	NET,CARGO,AERIAL DELIVERY	NET,CARGO	A net used for aircraft delivery of cargo. It may be designed to be attached to a parachute to be dropped from an aircraft; or it may be designed to be attached to a lifting-hook(s) either by a sling or by direct connection to a rotary-wing aircraft.
05428	SLING,CARGO,AERIAL DELIVERY	SLING,CARGO,AERIAL DELIVERY	A sling, with fitting and fasteners used for the delivery of cargo. It is dropped from an aircraft to the ground by parachute.
05429	VALVE,REGULATING,OIL PRESSURE,AUTOMATIC PILOT		A valve designed to regulate oil pressure from an oil source to an automatic pilot.
05431	RELEASE,SERVO,AUTOMATIC PILOT		A release mounted on a servo output shaft designed to provide a means of mechanically disconnecting the automatic pilot from the aircraft's controls.
05432	GAUGE,PLANER	GAUGE,PLANER	An adjustable measuring tool used as a standard for setting the cutting tool on planers and shapers. Consists of a triangular-shaped base with an adjustable slide on the hypotenuse and may have one or more cylindrical- shaped extensions.
05433	ARM,SOUND RECORDER	ARM,SOUND RECORDER	An item of rigid construction, long in proportion to its width and thickness, pivoted at one end, and designed to hold the recording cartridge of a sound recorder. May include the recording cartridge and stylus.
05434	ARM,SOUND REPRODUCER	ARM,SOUND REPRODUCER	An item of rigid construction, long in proportion to its width and thickness, pivoted at one end, and designed to hold a reproducer cartridge of a sound reproducer or recorder-reproducer. May include the reproducer cartridge and stylus.
05435	DISPENSER,CREAM,LIQUID	DISPENSER,CREAM,LIQUID	A device which mechanically ejects a predetermined quantity of cream.
05438	TORPEDO,SIGNALLING,RAILWAY	TORPEDO,SIGNALLING,RAILWAY	An item consisting of an explosive charge with means for attaching to a railroad rail. When run over by a locomotive or car wheel, the resulting explosion serves as a signal to alert the train crew.
05439	FILE HOLDER	FILE HOLDER
05440	GAUGE,HEIGHT,VERNIER	GAUGE,HEIGHT,VERNIER	A precision measuring instrument used to determine accurate measurements of height, for scribing, marking off, or transferring vertical distances from a plane surface. It consists of a narrow metal base upon which a main graduated scale is vertically mounted. An auxiliary scale with an attached measuring arm slides along the main scale to determine accurate fractional parts of divisions of the main scale.
05444	PIN,TAPERED,THREADED	PIN,TAPERED,THREADED	A cone-shaped headless item, having a threaded portion at either end. It is used for aligning, fastening, and the like by fitting into a corresponding taper reamed hole.
05445	MIXING PLANT,ASPHALT	MIXING PLANT,ASPHALT
05446	BULLDOZER-SHOVEL	BULLDOZER-SHOVEL	A tractor mounting piece of equipment consisting of a horizontal metal blade and a digging bucket which are interchangeable for moving, hoisting, digging, and discharging earth,aggregate, and other materials.
05447	FORM,CONCRETE PAVING	FORM,CONCRETE PAVING	Fabricated steel rails with braces and anchor pins, used for retaining concrete and as tracks for supporting concrete paving and finishing equipment.
05448	HEATER,CONCRETE MIXER	HEATER,CONCRETE MIXER	An apparatus consisting of a burner with other necessary equipment for directly heating contents of a concrete mixer or larger quantities of water for use in cold weather mixing of concrete.
05449	BALL,WRECKING	BALL,WRECKING	A heavy piece of concrete or metal, with facilities for attaching to the end of the lifting cable on a crane or crane-shovel boom. It is used for swinging against walls and the like in demolition work.
05450	CART,CONCRETE	CART,CONCRETE	A two-wheeled, manually propelled vehicle with hand dumping body, used for the receiving, transporting, and dumping of concrete.
05451	DRAG,BRUSH	DRAG,BRUSH	A piece of equipment consisting of bristles set in a frame with facilities for hitching to a truck or tractor, used primarily for uniform spreading of loose aggregate.
05453	GRADER,ROAD,TOWED	GRADER,ROAD,TOWED	A towed piece of equipment with an adjustable, horizontal cutting blade, or a disk type plough attached on the underside of a wheeled chassis, the disk plough type having a conveyor attachment for discharging material, used for leveling, grading, ditching, clearing, and the like.
05454	MIXER,CONCRETE,TRAILER MOUNTED	MIXER,CONCRETE,TRAILER	A power- or hand-operated, trailer-mounted machine having a revolving drum with fixed blades mounted on the inner circumference, in which aggregate, cement and water are mixed in the preparation of concrete.
05455	PAVER,CONCRETE	PAVER,CONCRETE	A self-propelled, power-operated machine having a single or dual revolving drums, containing fixed blades, in which aggregate, cement and water are mixed in preparation of concrete, and a bucket which operates on a boom, used for placing concrete on roadbeds, streets, airports, and the like. Excludes MIXER, CONCRETE (as modified).
05456	DISTRIBUTOR,LIQUID BITUMINOUS MATERIAL,TANKLESS TYPE		A two-wheel trailer-mounted, power-operated machine, with equipment for distributing asphalt or similar liquids by means of suction and pressure from truck- or trailer-mounted tanks.
05457	EYELET,METALLIC	EYELET,METALLIC	A one-piece metal item, usually tubular, flanged at one end, the other end open. It is used primarily for lining and reinforcing the edges of holes. The unflanged end is designed to be inserted through a hole and crimped to form a mating flange. Excludes GROMMET, METALLIC and eyelets which are components of pushbutton, turnbutton and turnlock type fastners.
05458	AWL,EYELET	AWL,EYELET
05459	AWL,VULCANIZERS	AWL,VULCANIZERS
05460	TRIMMING TOOL,EDGE CUTTING	TRIMMING TOOL,EDGE CUTTING	A hand cutting tool having a blade with a cutaway edge of various designs at one end and a handle on the other end. It is designed for use in trimming the edges of leather, rubber and the like.
05461	TAP AND DRILL,COMBINATION,HAND		A twist drill and internal threading tool designed to drill the hole and tap the threads in one operation. The drive end has an external drive. See DRILL, TWIST and TAP, THREAD CUTTING.
05462	BRACE,TRENCH	BRACE,TRENCH	A portable tool consisting of a tubular section with a round, threaded shaft, adjusting nut, and a bearing shoe at each end. Used to support the sides of trenches, ditches, and similar excavations.
05463	GEAR,BEVEL	GEAR,BEVEL	A gear in the form of a frustum of a cone, with straight, skewed, or curved teeth, cut on the external face. See also GEAR, ANTIBACKLASH, BEVEL. For items consisting of a shaft and one or more integral compliments of gear teeth, see GEARSHAFT, (as modified).
05464	GEAR,HELICAL	GEAR,HELICAL	A gear, cylindrical in form, with teeth on the outer surface at an angle to the axis of the gear. See also GEAR, ANTIBACKLASH, HELICAL. For items consisting of a shaft and one or more integral compliments of gear teeth, see GEARSHAFT, (as modified).
05465	GEAR,INTERNAL	GEAR,INTERNAL	A gear with teeth formed on the inner surface of a cylinder or cone. The gear must contain a full 360 degree compliment of teeth. For items consisting of a shaft and one or more integral compliments of gear teeth, see GEARSHAFT, (as modified).
05466	GEAR,SPUR	GEAR,SPUR	A gear, cylindrical in form, with straight teeth on the outer surface parallel to the axis of the gear. See also GEAR, ANTIBACKLASH, SPUR. For bulk material, see ROD, PINION. For items consisting of a shaft and one or more integral compliments of gear teeth, see GEARSHAFT, (as modified).
05467	GEAR,WORM	GEAR,WORM	A gear with teeth on its outer surface in the form of helical threads. For items consisting of a shaft and one or more complements of gear teeth, see GEARSHAFT, (as modified).
05468	GEAR,WORM WHEEL	GEAR,WORM WHEEL	A gear with a concave face on its outer surface, across which are teeth at an angle to the axis of the gear. See also GEAR, ANTIBACKLASH, WORM WHEEL. For items consisting of a shaft and one or more integral complements of gear teeth, see GEARSHAFT, (as modified).
05469	NET,DRAFT COVER	NET,DRAFT COVER	A rope net used for lashing cargo.
05470	NET,SAVE-ALL	NET,SAVE-ALL	A net used in cargo or material loading and unloading operations to catch accidentally dropped items.
05471	SLING,CARGO,NET	SLING,CARGO,NET	A sling fashioned from chain or rope and wrought or woven into meshes, normally used with mechanical equipment to load or unload cargo.
05472	RACK,STORAGE,LOADED PALLET	RACK,STORAGE,LOADED PALLET
05473	RERAILER,RAILWAY	RERAILER,RAILWAY	A device of all metal construction designed to guide the wheels of derailed rolling equipment back on the rails.
05474	DETECTOR,RADIO FREQUENCY	DETECTOR,RADIO FREQUENCY	An electronic device which demodulates radio frequency energy and may also provide a direct current control potential.
05475	DETECTOR,VIDEO SIGNAL	DETECTOR,VIDEO SIGNAL	An electronic device which demodulates video signals. It is used with equipment in which electrical impulses are converted into visual presentations on the screen of a cathode-ray tube.
05476	STANDARD,SHEET METAL MACHINE
05477	TONGS,BLACKSMITHS	TONGS,BLACKSMITHS	Excludes foundry tongs and TONGS, SHEET METAL WORKERS'.
05479	STRIPPER,WIRE,HAND	STRIPPER,WIRE,HAND	A hand held, hand operated item designed to strip insulation from electric conductors. Excludes STRIPPER, CABLE, HAND.
05480	FORCEPS,SHEET HOLDER	FORCEPS,SHEET HOLDER
05481	VALVE,FLOAT	VALVE,FLOAT	A valve designed to utilize a valve float which controls the opening or closing of the valve as the valve float is lowered or raised by the level of the fluid being controlled. Excludes VALVE, FLOAT, WATER CLOSET TANK and VALVE, DRUM FILLING.
05482	VALVE,GATE	VALVE,GATE	A valve having a flat or tapered disk (gate) which moves transversely to the axis of flow by rotating or sliding movements of the stem to open or close the orifice. It may also contain an oval or rectangular shaped slide which may be manually, motor, or pressure operated through the means of an arm or arm assembly. The body flange may be designed to accommodate tube type connectors. It may or may not contain thermal relief features. Includes valve (gate) specifically designed for the control of fluid in aircraft or missiles.	Katup yang memiliki sebuah disk (gebang) berbetuk flat atau taper yang bergerak melintang dengan sumbu aliran dengan memutar atau gerakan stem geser untuk membuka atau menutup lubang. Mungkin juga mempunyai slide berbentuk oval atau persegi panjang yang dapat dioperasikn secara manual, motor, atau tekanan melalui arm atau lengan terakit. Body dirancang untuk mengakomodasi konektor tipe tube. Dapat atau tidak terdapat fitur thermal relief. Termasuk katup (gerbang) yang khusus dirancang untuk mengontrol fluida pada pesawat terbang atau misil.
05483	VALVE,ANGLE	VALVE,ANGLE	A valve with one inlet and one outlet connection with outlet flow at an angle to inlet flow. The flow is controlled by the action of a stem which lifts disks perpendicularly off the centre axis of its seat. It may be inline or cartridge (manifold) design. Excludes VALVE, Y; VALVE, STOP-CHECK; and COCK, SHUTOFF, SCREW STEM.
05484	VALVE,CROSS	VALVE,CROSS	A valve with two connections on the run and a third and sometimes fourth connection at 90 degree (1.5708 radians) angle(s) to the run. The flow is controlled by the action of a stem which lifts a disk perpendicularly off of the centre axis of its seat.
05485	VALVE,GLOBE	VALVE,GLOBE	A valve with one inlet and one outlet connection with outlet flow parallel to inlet flow. The flow is controlled by the action of a stem which lifts the disk perpendicularly off the centre axis of its seat. The stem is at a 90 degree (1.5708 radians) angle to the axis of flow. Excludes VALVE, STOP- CHECK; COCK, SHUTOFF, SCREW STEM; and VALVE, SOLENOID.	Sebuah katup tanpa lubrikasi dirancang untuk aliran yang langsung (straight through flow). Aliran dikontrol oleh rotasi bola dalam sebuah port dengan dudukan yang pas. Bolan yang digunakan biasanya digerakkan oleg stem. Biasanya dioperasikan dalam posisi terbuka atau tertutup. Tidak termasuk "VALVE, CHECK".
05486	VALVE,STOP-CHECK	VALVE,STOP-CHECK	A valve with a bolt or stem that may be mechanically actuated to two different positions by rotary or linear motion. In the first position, the valve disk is located and locked against the seat permitting no fluid flow through the valve. In the second position, one side of the valve disk is located against the seat permitting movement of the disk in a manner that will allow a flow of fluid in one direction through the valve. The valve disk may be spring loaded. It may be inline or cartridge (manifold) design. See also VALVE, LIFT-CHECK and VALVE, STOP-LIFT-CHECK.	Katup dengan baut atau stem yang dapat digerakkan secara mekanik untuk dua posisi yang berbeda dengan gerakan berputar atau linier. Dalam posisi pertama, katup disk terletak dan dikunci terhadap dudukan sehingga tidak memungkinkan fluida mengalir melalui katup. Di posisi kedua, satu sisi disk katup terletak berlawanan dengan dudukan disk sehingga memungkinkan aliran fluida di dalam satu arah melalui katup. Disk katup mungkin mempunyai pegas. Dirancang secara inline atau kartrid (manifold). Lihat juga VALVE, LIFT-CHECK and VALVE, STOP-LIFT-CHECK.
05487	VALVE,CHECK	VALVE,CHECK	A valve permitting flow in one direction only. It does not have a stem except when equipped with a lever and weight and has no pressure adjustment. It may be inline or cartridge (manifold) design. See also VALVE, STOP-CHECK. Excludes VALVE, FOOT.	Katup yang memungkinkan aliran dalam satu arah saja. Tidak memiliki stem kecuali bila dilengkapi dengan sebuah tuas dan bandul dan tidak memiliki penyesuai tekanan. Rancangannya mungkin inline atau kartrid (manifold). Lihat juga VALVE, STOP-CHECK. Kecuali VALVE, FOOT.
05488	VALVE,SAFETY RELIEF	VALVE,SFTY RLF	A valve designed to automatically release excessive pressures. It is actuated by static pressure upstream of the valve and is used as a safety valve or relief valve, and may be set to close at a predetermined pressure. It is not designed for regulation of continuously fluctuating loads. It may be inline or cartridge (manifold) design. Excludes VALVE, RELIEF, PRESSURE AND TEMPERATURE.	Katup yang dirancang untuk secara otomatis melepaskan tekanan yang berlebih.Digerakkan oleh tekanan statis hulu katup dan digunakan sebagai katup pengaman atau katup buang, Diatur untuk mentutup pada tekanan yang telah ditetapkan. Tidak dirancang untuk pengaturan beban yang berfluktuasi. Dirancang mungkin secara inline atau kartrid (manifold). Kecuali VALVE, RELIEF, PRESSURE DAN TEMPERATURE.
05489	VALVE,BUTTERFLY	VALVE,BTRFLY	A valve that controls flow by a circular disk, or a pair of semicircular disks, attached to a common spindle or lever turning on a diametral axis.	Katup yang mengontrol aliran oleh disk berbentuk linkaran, atau sepasang disk setengah lingkaran, yang terpasang pada sebuah spindle atau tuas yang berputar pada sumbu melintang.
05490	VALVE,PLUG	VALVE,PLUG	A valve designed to control the flow of a fluid by the rotation of a ported plug or plug sector within a suitable ported seat. The plug requires lubrication for ease of operation or contains a bonded composition seal(s). See also VALVE, SEATLESS and COCK, PLUG.
05492	VALVE,REGULATING,TEMPERATURE	VALVE,REGULATING,TEM	A self-acting valve designed for controlling, by means of a thermostatic element, the flow of liquids or gases therethrough. The thermostatic element is located in liquid or gas whose temperature is controlled by the heat of the liquid or gas flowing through the valve. See also VALVE, RELIEF, PRESSURE AND TEMPERATURE.
05493	VALVE,EXPANSION	VALVE,EXPANSION	A self-acting valve specifically designed for use in refrigeration systems for continual control of rate of flow of refrigerant. It may be actuated by a thermostatic element or self-actuated.
05494	CLAMP,MATERIAL LIFTING	CLAMP,LIFTING	A METAL DEVICE DESIGNED TO GRIP OR CLAMP TO A PIECE OF MATERIAL BY MEANS OF LEVER OR CAM ACTION, AND/OR WITH A HAND OPERATED SCREW, AND USED FOR HOISTING OR LIFTING. INCLUDES MEANS FOR ATTACHING TO A HOIST OR SLING HOOK.
05495	TONGS,MATERIAL LIFTING	TONGS,MATERIAL LIFTING	A metal device consisting of two fashioned pieces hinged together at a common axis in such a manner, that when the upper ends of each are pulled together in the act of lifting, the two lower ends fasten to or grip the piece to be lifted. Includes means for attaching to a hoist or sling hook.
05496	ROLLER,MATERIAL HANDLING	ROLLER,MATERIAL HANDLING	A cylindrical body, either solid or hollow, to be placed under an item to facilitate its moving.
05497	SLING,ENDLESS	SLING,ENDLESS	A sling consisting of a single piece of chain, rope, or webbing in the form of a closed loop or circle, with or without attachments. Excludes SLING, DRUM LIFTING.
05498	SPREADER,SLING	SPREADER,SLING	A rigid device used to hold sling legs apart at the intermediate and/or lower terminal attachments. Excludes BEAM, HOISTING; BEAM, HOISTING (as modified) and LINK, HOISTING.
05499	LINK,CHAIN,END	LINK,CHAIN,END	A metal loop in various shapes and styles other than circular, forged or welded in one piece, usually used on the end of an item for attaching other parts. May also by used with thimble(s) or shackle(s) on the end of wire or fibre rope. Excludes LINK, CHAIN CONNECTING; and LINK, CHAIN, LAP.
05500	BUCKET,CONCRETE	BUCKET,CONCRETE	A metal receptacle having a discharge gate and facilities for attaching to the lifting cable of a crane-shovel for carrying and placing concrete.
05502	FLASHING,METAL	FLASHING,METAL	A prefabricated piece of sheet metal used in the construction of a building between two intersecting surfaces to secure a watertight joint.
05503	SLING,GUIDED MISSILE LAUNCHER		A sling consisting of cable or chain, thimble, clamps, pins, and sockets specifically designed for handling a guided missile launcher.
05504	SLING,MULTIPLE LEG	SLING,MULTIPLE	A sling fabricated from chain, rope, or rod and consisting of two or more lengths or legs, each having one end secured to a common top attachment, and with or without attachments or built-in loops at the lower ends. It may include SPREADER, SLING, but does not include a BEAM, HOISTING. Do not use if a more specific name applies. Excludes chain assemblies and SLING, DRUM LIFTING. For items which include a BEAM, HOISTING, see SLING, BEAM TYPE.
05505	FOLDING MACHINE,SHEET METAL,BAR TYPE		A machine consisting primarily of a table with a hinged leaf used to fold sheet metal to desired angles by lifting the hinged part of the table.
05507	NOTCHING MACHINE,SHEET METAL,FOOT OPERATED		A foot-operated machine used for cutting notches on the perimeter of sheet metal.
05508	NOTCHING MACHINE,SHEET METAL,HAND OPERATED
05510	BRAKE MACHINE,SHEET METAL,HAND OPERATED		A hand-operated machine which bends sheet metal into a desired shape by the application of pressure upon the stock material held against a selected die.
05511	FORMING MACHINE,SHEET METAL,SLIP ROLL		A machine having three rolls through which sheet metal and/or plate is passed for forming it into cylindrical and curved shapes.
05512	FORMING MACHINE,SHEET METAL,ROTARY		A machine furnished with interchangeable rolls designed to perform one or more of the following operations: turning, burring, wiring, elbow edging, collar edging, beading, bending, crimping, seaming, or flanging on sheet metal by passing the material between rolls affixed to spindles.
05513	BENDING MACHINE,BAR	BENDING MACHINE,BAR	A machine for forming bars to desired shapes by means of a rotating head mounted flush with table and fitted with holes for the bending pins.
05514	GROOVING MACHINE,SHEET METAL		A machine having a grooved steel bar over which steel rolls pass to form inside and outside seams in sheet metal.
05515	PUNCHING AND SHEARING MACHINE,METAL,HAND		A hand-operated machine for punching or shearing metal sheets or bars.
05516	RAM AND PUMP,HYDRAULIC	RAM AND PUMP,HYD
05517	BENDING MACHINE,PIPE AND CONDUIT	BENDING MACHINE,PIPE	A machine primarily designed for cold bending of conduit, pipe, and heavy wall tubing.
05519	PRESS,ARBOR,HAND OPERATED	PRESS,ARBOR,HAND OPERATED	A hand-operated mechanical device, which performs various functions of bending, straightening, arbor and mandrel pressing and removing.
05520	PRESS,TRACK PIN AND BUSHING,HYDRAULIC		A machine used for removing and replacing crawler type track pins and bushings.
05521	PRESS,JOURNAL BOX,HYDRAULIC	PRESS,JOURNAL BOX,HYDRAULIC	A machine used to force bearings and bearing races into journal boxes.
05522	PRESS,RAILWAY WHEEL	PRESS,RAILWAY WHEEL	A machine primarily designed to force railway wheels on and off axles by utilizing a driving ram.
05524	SHEARING MACHINE,METAL,SQUARING
05525	SHEARING MACHINE,SHEET METAL,UNIVERSAL
05526	FORGING MACHINE,HAMMER,VERTICAL		A machine having a mechanically actuated hammer which operates vertically against an anvil. It is used for forming metal. Excludes HAMMER, BUMPING, POWER.
05527	CUTTING MACHINE,ROD,HAND OPERATED
05528	CUTTING MACHINE,REINFORCING STEEL,HAND OPERATED
05529	SHARPENING MACHINE,DRILL STEEL,PNEUMATIC		A mechanical device primarily designed to shape and sharpen rock drill bits, to form threads and lugs on jack rods, and shanks on paving breaker tools by forcing drill steel, heated to the proper temperature, into dies of the shape desired.
05531	PRESS,BUSHING,HYDRAULIC	PRESS,BUSHING,HYDRAULIC	A machine consisting of base, two uprights and working mechanism including tank, pump, ram, and electric motor all mounted on top of uprights.
05533	PUNCHING AND SHEARING MACHINE,METAL,POWER DRIVEN		A power driven machine primarily designed to perform the dual functions of punching and shearing metal sheets, plates, bars, and shapes.
05534	PRESS,ARBOR,POWER OPERATED	PRESS,ARBOR,POWER OPERATED
05536	PUNCHING MACHINE,METAL,HAND	PUNCHING MACHINE,METAL,HAND	A hand-operated machine using dies and punches for punching holes in metal.
05537	SHEARING MACHINE,THROATLESS,ROTARY
05538	CABLE LASHING MACHINE	CABLE LASHING MACHINE	An item used in overhead line construction designed to ride on a supporting strand and rotate a preformed coil of wire about both the supporting strand and the electrical cable, for the purpose of securing and supporting the electrical cable. It may or may not include a cable car or seat.
05539	VISOR,CATHODE-RAY TUBE	VISOR,CATHODE-RAY TUBE	An item specifically designed to be attached around the face of a cathode- ray tube to exclude light, thereby aiding visibility of the image.
05540	VISOR,PERISCOPE	VISOR,PERISCOPE	An item specifically designed to be attached to the viewing aperture of a periscope to exclude light, thereby aiding visibility of the image.
05541	BURNER,OIL,ROTARY HORIZONTAL		A mechanical device designed to convey a predetermined amount of fuel oil, with or without the aid of a pump, into a horizontal cup spinning at high speed, causing the oil to atomize; and which when mixed with the proper amount of forced air is suitable for burning in a combustion chamber.
05542	BURNER,OIL,PRESSURE ATOMIZING		A mechanical device designed to convey a predetermined amount of fuel oil under pressure, created by an integral pump, through an orifice, causing the oil to atomize; and which when mixed with the proper amount of forced air is suitable for burning in a combustion chamber.
05543	CLOCK,AIRCRAFT,MECHANICAL	CLOCK,AIRCRAFT,MECHANICAL	A clock having a spring-wound movement, contained in a plastic or metal case designed for mounting on a panel.
05544	HEATER,ASPHALT TOOL	HEATER,ASPHALT TOOL	A wheel or skid mounted piece of equipment having burners mounted in a heating compartment and used for heating hoses, rakes, and similar tools used in repairing and finishing asphalt pavement.
05545	MARKER,TRAFFIC LINE	MARKER,TRAFFIC LINE	A piece of equipment consisting of a material tank and means of applying the marking material to the surface of a road, pavement or finished area. It is used for marking traffic lanes, boundary lines, and the like.
05546	STOKER,COAL,MECHANICAL	STOKER,COAL,MECHANICAL	A device that feeds a solid fuel into a combustion chamber and provides a forced supply of air for burning the fuel under automatic control. It may be equipped with a means for removing the ash and refuse automatically.
05547	BURNER,GAS,HEATING	BURNER,GAS,HEATING	A device designed to convey a predetermined amount of gas through the burner head and which by introducing the proper amount of air, by means of natural draft or a mechanical blower, results in a mixture suitable for burning in a combustion chamber to produce heat.
05548	BURNER,GAS-OIL,COMBINATION	BURNER,GAS-OIL,COMBINATION	A mechanical device designed to convey a predetermined amount of gas or fuel oil; and which when mixed with the proper amount of forced air results in a mixture suitable for burning in a combustion chamber to produce heat. The fuel oil or gas is used alternately as desired.
05549	HANDLE,EXTENSION LIGHT	HANDLE,EXTENSION LIGHT	The outer shell of an extension light which is designed to be hand held. Does not include the lamp holder or cable. May include a switch and/or a convenience outlet.
05550	ADAPTER,GUN MOUNTING,AIRCRAFT		An adapter of various designs with provisions to facilitate connection of a gun or guns to a mounting in an aircraft to obtain a desired result. It may incorporate gun-firing, recoil-shock absorbing, or vibration dampener mechanisms.	Suatu adaptor dari berbagai desain dengan ketentuan untuk memudahkan rangkaian senjata atau senjata ke pemasangan pada pesawat terbang untuk mendapatkan hasil yang diinginkan. Dapat termasuk senjata penembak, penyerap getaran mundur, atau mekanisme mengurangi getaran .
05551	ROLLER,MOTORIZED	ROLLER,MOTORIZED	A self-propelled, power-operated machine with one or more steel drums for smoothing and compacting earth, rock, asphalt, or similar materials in the construction of roads and other smooth-surfaced areas. For items with pneumatic tyred rollers, see ROLLER, MOTORIZED, PNEUMATIC TYRED.
05552	ROLLER,TOWED,PNEUMATIC TYRED	ROLLER,TOWED,TYRE	A towed piece of equipment consisting of a platform or hopper-type frame for loading with ballast, mounted on a group of smooth-tread pneumatic- tyred wheels which have an oscillating action. It is used for compacting, tamping, and kneading soil, rock, and similar materials.
05553	ROLLER,TOWED,SHEEPSFOOT	ROLLER,TOWED,SHEEPSFOOT	A towed piece of equipment having one or more steel drums or rolls upon which are fixed, radially projecting feet. It is used for compacting earth and similar materials related to road construction.
05554	ROLLER,TOWED,SMOOTH DRUM	ROLLER,TOWED,SMOOTH DRUM	A towed piece of equipment consisting of one or more steel drums or rolls mounted in a framework by which it is pulled. It is used for compacting rock, earth, asphalt, and similar materials related to road construction.
05555	CAR MOVER,HAND	CAR MOVER,HAND	A tool consisting of a pinch bar and toggle action head, having compound leverage which provides force in imparting a turning motion to a railroad car wheel for moving the car.
05556	SCYTHE	SCYTHE	A long curved blade with a sharp cutting edge. Designed with a tang at one end for fastening to a snath. A snath may be included.
05557	CARRIER,TIMBER,HAND	CARRIER,TIMBER,HAND	A device consisting of a pair of hinged lug hooks, swivel connected to the centre of a wooden handle, for the purpose of handling timbers or logs.
05558	CUTTER,WEED,WHIP	CUTTER,WEED,WHIP
05560	DIGGER,POSTHOLE,HINGED	DIGGER,POSTHOLE,HINGED
05561	CAP,WOOD PILE	CAP,WOOD PILE	A device used to protect and guide the head of a wood pile during the driving operation; consists of a casting with jaws for engaging the pile driver leads and having a recess in the bottom to receive the pile head and may be provided with sling(s) for removal after driving is completed.
05562	DRILLING POST AND RATCHET DRILL		A combination item consisting of a DRILL, RATCHET and a POST, DRILLING.
05565	CARRIER,STORAGE BATTERY,HAND
05566	BAR,DIGGING	BAR,DIGGING	A tool used for earth digging. A digging bar has a formed bit at one end. This bit is smoothly finished, and has a uniformly tapered cutting edge ground to a double-beveled edge. The opposite end of the bar will terminate in a round uniform tapered point.
05567	BAR,DIGGING AND TAMPING	BAR,DIGGING AND TAMPING	Before using, refer to Reference Drawing Group AG.
05568	BAR,TAMPING	BAR,TAMPING	Before using, refer to Reference Drawing Group AG.
05569	BAR,TIMBER	BAR,TIMBER	Before using, refer to Reference Drawing Group AG.
05571	FORK,RAIL	FORK,RAIL	Before using, refer to Reference Drawing Group AG.
05572	STRETCHER,WIRE	STRETCHER,WIRE	A hand tool which utilizes any of the various types of mechanical advantage, specifically designed with a wire gripping device to stretch barbed wire and/or single strand wire. See also PULLER, RATCHET LEVER, CABLE TYPE. Excludes BLOCK AND TACKLE and items with or without attachments when designed for multiapplication purposes, such as stretching fences, moving heavy equipment, setting machinery or the like, which require a hoisting and/or pulling action.
05574	BLOCK,DOLLY,SHEET METALWORKING
05575	PINCH-OFF TOOL,TUBING	PINCH-OFF TOOL,TUBING	A tool consisting of two opposed bars, attached by two hinged pressure bolts. Incorporated into the bars are two blades for temporarily closing tubing while making repairs, and various sized forming holes, used to open and restore the tubing to its original shape after repairs have been completed.
05576	COMPRESSOR,PISTON RING	COMPRESSOR,PISTON RING	A hand held, hand operated device designed to compress one or more piston rings into piston grooves for installation into a cylinder.
05577	LIFTER,VALVE SPRING	LIFTER,VALVE SPRING	A hand tool designed to compress valve springs on engines by lifting up (pushing down) only one end of the valve spring. See also COMPRESSOR, VALVE SPRING.
05578	PIKE POLE	PIKE POLE	A hand tool consisting of a handle with a steel pike, with or without hook, secured on one end.
05579	LEAK DETECTOR,REFRIGERANT GAS
05597	CHEMICAL AGENT,SIMULANT	CHEMICAL AGENT,SIMULANT	A nontoxic item having the appearance, odor, density, and/or other characteristics of a CHEMICAL AGENT. It is used in lieu of a CHEMICAL AGENT for demonstrations or tests.
05613	DECONTAMINATING AGENT	DECONTAMINATING AGENT	See also DANC SOLUTION UNIT.
05614	DETECTOR,CHEMICAL AGENT	DETECTOR,CHEMICAL AGENT	A chemical used to detect military casualty-producing agents.
05617	IMPREGNITE	IMPREGNITE	The basic chemical ingredients to which are added other ingredients for the purpose of producing impregnating compounds or solutions.
05621	TRANSFER TRANSMISSION ASSEMBLY	TRANSFER TRANSMISSION ASSY	That part of the mechanism of a vehicle which distributes engine torque from the transmission and provides a means to transfer it, usually, to the front and rear driving axles.
05623	SHIM,BATTERY TERMINAL POST	SHIM,BATTERY TERMINAL POST	A thin, metallic sleeve designed for installation on an automotive type battery terminal post to compensate for wear and to insure that the cable terminal will securely fit the post.
05625	AUGER,POSTHOLE,HAND	AUGER,POSTHOLE,HAND	A tool consisting of a main stem with an earth boring device at one end and either a tee handle or accommodations for a tee handle at the other end. The earth boring device may be either a cylindrical bucket with adjustable or fixed blades, or a disk type open boring device with flat spiral shaped blades. The stem may be designed to accommodate sectional extensions or may be telescopic. Excludes DIGGER, POSTHOLE, HINGED and AUGER, EARTH BORING, HAND.
05627	SLICKER,SADDLERS	SLICKER,SADDLERS	A single-bladed tool used to smooth or finish leather.
05629	LADLE,DECK SEAM FILLING	LADLE,DECK SEAM FILLING
0562A	CHLOROXYLENOL SOLUTION,BP	CHLOROXYLENOL SOLUTION,BP
05630	DIE,LEATHER STAMPING,HAND	DIE,LEATHER STAMPING,HAND	An item, on the face of which is formed letter(s), number(s), or other character(s). It is used for marking imbedded impressions on leather.
05632	DIE,METAL STAMPING,HAND	DIE,METAL STAMPING,HAND	An item, on the face of which is formed letter(s), number(s), or other character(s). It is used for marking imbedded impressions on metals.
05633	SEALER,STEEL STRAPPING,HAND	SEALER,STEEL STRAPPING,HAND
05634	HOLDER,SOLDERING IRON	HOLDER,SOLDERING IRON	A device specifically designed to position a soldering iron when not in use. It may be electrically connected for regulating the temperature of the iron.
05635	PULLER,FUSE	PULLER,FUSE	A nonmetallic, plier or S-shaped hand tool for removing and/or inserting cartridge type fuses. It does not include a test light. Excludes PULLER AND TEST LIGHT, FUSE.
05636	GIMLET	GIMLET	A wood-boring tool with a crosshand handle having a pointed screw tip cutter for drawing it into wood or other material, the bit of which is spiral-shaped for withdrawing the chips.
05637	COUNTERBORE,HAND	COUNTERBORE,HAND	An end cutting tool for forming a flat bottomed enlargement of the mouth of a previously formed cylindrical hole. It may have an integral or inserted pilot. Designed to be driven or turned by a wrench, carpenter's brace or handle. For power driven items, see COUNTERBORE, MACHINE.
05638	FID	FID	A tool made of wood and shaped as a cone. Used to separate strands of rope in splicing and marling. It may be hand-held or may stand on a flat base. Excludes CABLE PICK and MARLINESPIKE.
05639	FORCE CUP,PLUMBERS	FORCE CUP,PLUMBERS
05641	FORGE,COAL BURNING	FORGE,COAL BURNING
05643	HOOKAROON	HOOKAROON
05644	HOE,GARDEN	HOE,GARDEN
05645	HOE,MORTAR	HOE,MORTAR
05646	HOE,MORTAR MIXING	HOE,MORTAR MIXING
05647	HAWK,PLASTERERS	HAWK,PLASTERERS	A square board with a handle underneath used to carry wet plaster and the like.
05648	GROOVER,CONCRETE	GROOVER,CONCRETE	Excludes jointer, brick.
0564A	CHLORPROMAZINE INJECTION,BP	CHLORPROMAZINE INJEC,BP
05651	WEDGE,TIMBER	WEDGE,TIMBER	Refer to Reference Drawing Group AD before using item name.
05653	SHEATH,HANDSAW	SHEATH,HANDSAW	A protective covering, with or without a flap, designed to fully cover the teeth of a handsaw when not in use.
05654	BOLOMETER,RADIO FREQUENCY	BOLOMETER,RADIO FREQUENCY	An item consisting of a radiant-energy heat-transducing element such as a thermistor, whose resistance changes with the absorption of radio frequency energy, contained in a cavity or other housing. May include tuning adjustments, pick-up loops, flexible transmission line, battery case, and the like. Usually used with a summation bridge to measure radio frequency power. For items consisting of a bolometer housed in a probe, see PROBE, WAVEGUIDE.
05655	ANALYZER,TELEMETRIC DATA	ANALYZER,TELEMETRIC DATA	A single component designed to amplify and separate into individual signals, meter and/or instrument data, into the form of electrical pulses which may be recorded by a telemetric data recorder.
05656	CLEANING GUN,CONDENSER-TUBE	CLEANING GUN,CONDENSER-TUBE
05657	GUN,AIR BLOW	GUN,AIR BLOW	A mechanical device designed for attachment to the discharge end of a compressed air line, for blowing dirt or other foreign substance from motors, machinery, and the like.
05658	WEIGHT,OVERHAULING	WEIGHT,OVERHAULING	An item for weighting down a rope or cable so that it is self-overhauling.
05659	SHOE,WOOD PILE	SHOE,WOOD PILE	A tapered metal device, usually square pyramidal or round conical shape, which is designed for use on the foot of a wood pile to facilitate penetration of the pile in hard ground and to prevent the pile end from mushrooming.
05660	CONVERTER,SINGLE SIDEBAND	CONVERTER,SINGLE SIDEBAND	An electronic device which when connected to the intermediate frequency amplifier of an amplitude modulation receiver, converts the receiver into a single sideband exalted carrier receiver.
05661	CONTROL,HUMIDITY	CONTROL,HUMIDITY	A device composed of a control-actuating mechanism, an absorption element, and a switch for automatic controlling of humidity in rooms, compartments, and the like. May include an indicator.
05662	CONTROL,TEMPERATURE,INDICATING	CONTROL,TEMP	A device composed of a control-actuating mechanism, a switch, and a graduated scale or other indicator. It is designed to measure and control temperature in ovens, furnaces, and the like, through perception of a sensing element connected to the control. Excludes SWITCH, THERMOSTATIC and THERMOSTAT, FLOW CONTROL.
05663	CONTROL,HUMIDITY-TEMPERATURE RECORDING		A device composed of sensing elements, one or more switches, a control- actuating mechanism, and a graduated chart, for automatically controlling and recording humidity and temperature in assembly rooms, buildings, compartments, laboratories, and the like. May have a thermometer or other indicator(s).
05664	CONTROL,PRESSURE,RECORDING	CONTROL,PRESSURE	A device composed of a regulating valve or switch, a control-actuating mechanism, and a graduated chart, for automatically controlling and recording pressure of a fluid. May include an indicator.
05665	CONTROL,TEMPERATURE,RECORDING		A device composed of a switch, a sensing element, a control-actuating mechanism, and a graduated chart, for automatically controlling and recording temperature in compartments, furnaces, ovens, and the like. May include a thermometer or other indicator.
05666	RECORDER,TELEMETRIC DATA	RECORDER,TELEMETRIC DATA	A device which makes a permanent record of meter and/or instrument data received by a telemetric data receiver on a medium such as tape. It does not include audio or radio frequency amplifiers or switches. See also ANALYZER, TELEMETRIC DATA; and RECEIVING SET, TELEMETRIC DATA.
05667	CAPACITANCE STANDARD,FIXED	CAPACITANCE STANDARD,FIXED	An item whose capacitance value cannot be adjusted or varied, and is known to a high degree of accuracy which permits use of the item as a basis for obtaining precise and reliable measurements.
05668	HARNESS,AIRCRAFT CANOPY	HARNESS,AIRCRAFT CANOPY	An item consisting of a combination of straps and buckles for tying down aircraft canopy during pressurized cabin leakage testing.
05670	LIFT BAR,AIRCRAFT	LIFT BAR,AIRCRAFT	An item of barlike construction designed to be placed through the fuselage for lifting and leveling aircraft. May have special ends.
05672	SHEARING MACHINE,METAL SLITTING,HAND LEVER
05673	SHEARING MACHINE,THROATLESS,HAND LEVER
05674	HOOK,CANT	HOOK,CANT
05675	BELLOWS,HAND	BELLOWS,HAND
05676	FUNNEL	FUNNEL	A hollow conical shaped untensil with a small hole at the apex or a narrow tube of variable lengths preceeding the apex, used to channel substances into a container. It may include a strainer which may or may not be removeable. Excludes FUNNEL, FILTERING, LABORATORY.
05677	PRESS,LEAD SEAL,HAND	PRESS,LEAD SEAL,HAND	A plierlike tool having fixed or removable dies which may be engraved with any legend, designed primarily for compressing or crimping lead seals over the ends of wire or metal bands to provide security against tampering.
05678	BEADING TOOL,HAND	BEADING TOOL,HAND	A noncutting, Y-shaped tool primarily designed for beading the ends of boiler tubes, evaporator tubes, and the like.
05679	WIRE TYING MACHINE,HAND	WIRE TYING MACHINE,HAND	A manually operated machine, applying wire of a specified length with preformed loop which is in turn looped, drawn tight and twisted into a joint. It is used primarily for reinforcement protection on packages, cases, and crates and as a seal for bags and sacks.
05680	PACKING WITH RETAINER	PACKING WITH RETAINER	An item composed of a compressible nonmetallic ring which may be loosely fitted into a noncompressible retaining ring, or may be of one piece construction with the compressible ring moulded and/or mechanically connected with a retainer. It is specifically designed to form a fluid tight seal when compressed by a packing nut, gland, etc., between fixed surfaces and a cylindrical item passing through it. Excludes SEAL, PLAIN, ENCASED.
05681	SHELF,TELEPHONE SWITCH	SHELF,TELEPHONE SWITCH	A framework upon which are mounted telephone switches wired as a complete working unit for interconnection to other related equipment.
05682	CATWALK,PILE DRIVER	CATWALK,PILE DRIVER	A metal walkway erected between a pile driver and hammer leads; so designed that it braces the leads in working position. It may be composed of rigid or telescoping sections.
05683	TAMPING TOOL,PAVING BREAKER	TAMPING TOOL,PAVING BREAKER	An assembly consisting of a ROD, TAMPING TOOL, PAVING BREAKER, and a PAD, TAMPING TOOL, PAVING BREAKER.
05684	HANGER,JET LINE,PONTOON BARGE PILE DRIVER		A fabricated metal device in the form of a rough hook and used to support the jet line on a pontoon barge pile driver.
05685	NOZZLE,JETTING,PILE DRIVER	NOZZLE,JETTING,PILE DRIVER	A hardened metal spout with one end tapered and the other end threaded for attaching to a pile driver jet line.
05686	BAND,PILE AND CUSHION BLOCK	BAND,PILE AND CUSHION BLOCK	A metal ring fitted around wooden cushion blocks or on a wooden pile to prevent brooming under repeated blows of a pile-driver hammer.
05687	PLOUGH,DITCHING	PLOUGH,DITCHING	A tractor towed, wheeled frame assembly with a V-shaped mouldboard mounted at rear of the frame. It is used for cutting shallow ditches or trenches.
05688	LEVELLER,LAND	LEVELLER,LAND	A wheel-mounted piece of equipment consisting of a cutter blade(s) mounted so as to allow cutting or spreading soil automatically. It is used for leveling ground or road surfaces. Excludes SCRAPER, EARTH MOVING, TOWED; and SCRAPER, TRACTOR.
05689	ROOTER,ROAD	ROOTER,ROAD	A tractor-drawn piece of equipment having one or more shanks mounted on framework, having two steel wheels. It is used for loosening or penetrating pavement, hardpan and rock formations.
05690	CLEANING GUN,PNEUMATIC	CLEANING GUN,PNEUMATIC	A mechanical, hand-operated device using the ejector principle to throw a spray of cleaning solvent and/or abrasive material mixed with air on engines, chassis, machinery, or other equipment and parts to remove surface deposits of grease and/or foreign matter.
05691	CLEANING GUN,STEAM	CLEANING GUN,STEAM	A mechanical, hand-operated device using the ejector principle to throw a spray of cleaning solvent and/or abrasive material mixed with steam on engines, chassis, machinery, or other equipment and parts to remove surface deposits of grease and/or foreign matter.
05692	SPRAY GUN,PAINT	SPRAY GUN,PAINT	A mechanical device for bringing air and a stream of paint or similar material together, atomizing or breaking up the stream into a spray and ejecting it for the purpose of applying a coating to an object or surface at high speed. See also SPRAY OUTFIT, PAINT.
05694	BALING PRESS,INDUSTRIAL	BALING PRESS,INDUSTRIAL
05695	SPRAY GUN,METALLIZING	SPRAY GUN,METALLIZING	A tool designed to spray liquid metal, intermetallics, or metallic oxides forceably under gas pressure. Metal wire, rod, powder, or ceramic rod is fed into the item and melted either by gas flame, plasma arc, or electric arc. The item can be hand-held and/or mounted on a machine tool.
05696	BATCHING PLANT,AGGREGATE	BATCHING PLANT,AGGREGATE	A structure consisting of an overhead bin or hopper with separate bins or compartments for storing various sizes of aggregate, equipped with weighing batchers for measuring and discharging successive batches of mixed aggregate into truck mixers, batch trucks, concrete mixers or the like.
05697	BATCHING PLANT,CEMENT	BATCHING PLANT,CEMENT	A structure specifically designed for unloading bulk cement from trucks and railway cars into an overhead, closed storage bin, and for measuring out successive batches of cement and discharging the cement into truck mixers or batch trucks.
05699	FEEDER,AGGREGATE	FEEDER,AGGREGATE	A mechanical device for supplying uniform quantities of rock, gravel, and the like, to hoppers or conveyors by means of movable aprons, plates, or bars.
05700	PAVING MACHINE,BITUMINOUS MATERIAL		A self-propelled power operated machine having spreading and leveling blades attached underneath its frame. It is used for surfacing and compacting bituminous paving material.
05701	GRADER,ROAD,MOTORIZED	GRADER,ROAD,MOTORIZED	A self-propelled, power-operated machine, with an adjustable horizontal cutting blade mounted on the underside of the chassis. It is used for leveling, ditching, clearing, and the like.
05702	MIXER,BITUMINOUS MATERIAL,NONSELF-LOADING		A power-operated machine containing loading, mixing, and discharge mechanisms. It is used for impregnating aggregate with bitumen preparatory to placing on roads, runways, and the like.
05703	SPREADER,CONCRETE	SPREADER,CONCRETE	A self-propelled, power-operated, form-riding machine used for uniformly distributing concrete between forms by means of a rotating blade or helical screw conveyor and striking off the concrete at a specific height.
05704	AGITATOR,PAINT,SHAKER TYPE	AGITATOR,PAINT,SHAKER TYPE	A mechanical device consisting of a power-driven can holder or holders which shake or vibrate the contents of the can. It is used for rejuvenating or conditioning paint and the like.
05705	MIXER,LIQUID,REVOLVING HEAD	MIXER,LIQUID,REVOLVING HEAD	A mechanical device which consists of a hand-or power-driven head to which mixing paddles are attached, and a removable can, and may have a mechanically driven turntable for revolving the can.
05706	MIXER,LIQUID,REVOLVING SHAFT		A mechanical device which may be fastened to a tank, vat, drum, and the like, consisting of a powered rotating shaft to which one or more stirrers or impellers are affixed. Excludes MIXING MACHINE, FOOD, ELECTRIC and MIXER, FLUID, ELECTRIC.
05708	DITCHING MACHINE	DITCHING MACHINE	A self-propelled machine consisting of digging buckets mounted on a rotating wheel, or an endless chain, and equipped with a conveyor or chute for disposing of excavated material. It is used for digging trenches and/or ditches. Excludes DITCHING MACHINE, CONCRETE PAVING FORM.
05709	LOADER,BUCKET TYPE	LOADER,BUCKET TYPE	A self-propelled, self-loading apparatus, crawler or wheel mounted, consisting of a feeder and a continuous line of buckets attached to an endless chain or belt. It is used for elevating and discharging bulk material and/or snow.
05710	FLOAT BRIDGE,CONCRETE FINISHING		A movable framework consisting of planks and pipes attached to form-riding trucks, so constructed as to form a bridge over fresh concrete for supporting operators while manually surfacing and compacting concrete with a wood or steel float.
05711	MIXER,ROTARY TILLER	MIXER,ROTARY TILLER	A power operated piece of equipment used for pulverizing and/or mixing soil with aggregate, bitumen, or dry cement by means of hood-inclosed tines attached to a rotating shaft.
05712	BUCKET,CLAMSHELL	BUCKET,CLAMSHELL	An apparatus consisting of two scoop-shaped metal structures, hinged together at their sides in such a manner as to form a bucket when the two pieces meet. It has an arm attached at each corner, a sheave and other necessary equipment for opening and closing the two pieces, and for attaching to the end of a cable, operated by a crane or crane-shovel for material handling, excavating, and dredging operations.
05714	BUCKET,ORANGE-PEEL	BUCKET,ORANGE-PEEL	An apparatus consisting of three or four pointed, semiround and curved blades hinged at the top in such a manner as to form a bucket when the bottoms of the blades meet. It has an arm attached to top of each blade, a sheave and other necessary equipment for opening and closing the blades and attaching to the end of a cable, operated by a crane or crane-shovel, for handling material.
05717	GRAPPLE,SCRAP HANDLING	GRAPPLE,SCRAP HANDLING	An apparatus consisting of four curved, semiround tines pointed at their lower ends, hinged together on top. It has an arm attached to top of each tine, a sheave and other necessary equipment for opening and closing the tines and attaching to the end of a cable, operated by a crane or crane- shovel, for lowering into scrap piles, grabbing, elevating, and moving the scrap. Excludes BUCKET, ORANGE-PEEL.
05718	DISTRIBUTOR,BITUMINOUS MATERIAL,TANK TYPE		A truck or trailer-mounted tank with heater, and equipment for dispensing asphalt, oil, and similar liquids through pipes or spray-bar attachments.
05719	DISTRIBUTOR,WATER,TANK TYPE	DISTRIBUTOR,WATER,TANK TYPE	A truck or trailer-mounted tank with equipment for dispensing water through pipes or spray attachments. The tank may or may not be collapsible.
05720	GRADATION CONTROL UNIT,AGGREGATE		An apparatus consisting of a hopper or bin with compartments, and a self- contained, power-operated grading screen. It is used for discharging accurately calibrated amounts of aggregate, in conjunction with bituminous mixing plants.
05721	MIXER,BITUMINOUS MATERIAL,SELF-LOADING		A tractor-towed, or self-propelled, power operated machine with mechanism to pick up, impregnate with bitumen, and replace road materials in one continuous operation.
05722	SURFACING MACHINE,CONCRETE	SURFACING MACHINE,CONCRETE	A portable, power operated tool with grinder at one end for finishing hardened concrete.
05723	TAMPER,PISTON-HAMMER TYPE,PNEUMATIC		A hand-held, compressed air driven, tool having a power actuated piston for imparting hammerlike blows to an attached tamping pad. It is used for compacting soil.
05725	TRACTOR,DUMP BODY	TRACTOR,DUMP BODY	A self-propelled, power operated, wheeled machine with a tilting box-type body, used in road construction operations for carrying and discharging materials, such as earth, rock, gravel, and the like.
05726	DISTRIBUTOR,WATER,TANKLESS TYPE		A two-wheel, trailer-mounted, power-operated machine with a spray attachment for distributing water by means of suction and pressure from truck- or trailer-mounted tanks.
05727	FINISHING MACHINE,CONCRETE PAVING		A self-propelled, power-operated, form-riding machine with horizontal screeds or blades attached underneath its frame, used for smoothing and surfacing concrete roads, streets, and runways.
05728	SCRAPER,SEMITRACTOR	SCRAPER,SEMITRACTOR	A piece of equipment consisting of a wheel mounted, mechanically operated bucket or scoop with a cutting blade, attached to a specially constructed semitractor for propelling and operating the scoop or bucket. It is used for digging, leveling, transporting and discharging materials.
05729	SCRAPER,TRACTOR	SCRAPER,TRACTOR	A piece of equipment consisting of a wheel mounted, mechanically operated bucket or scoop with a cutting blade, attached to a specially constructed wheel tractor for propelling and operating the scoop or bucket. It is used for digging, leveling, transporting and discharging materials.
05730	HEATER,BITUMEN	HEATER,BITUMEN	An apparatus consisting of one or more heating units for the purpose of reducing the viscosity of bitumen by circulating steam or hot oil through coils, jackets, or radiators. See also KETTLE, HEATING, BITUMEN and MELTER, ASPHALT.
05731	HOPPER,CONCRETE	HOPPER,CONCRETE	A single- or double-compartment metal receptacle with sloping sides, having controlled discharge gates, for delivery of concrete into chutes, buggies, or wheelbarrows.
05732	HAMMER,PILE DRIVER,AIR-STEAM DRIVEN		A rectangular shaped metal device designed for driving piling by an air-or steam-actuated piston which delivers hammerlike blows against an anvil block which forms the bottom of the hammer.
05733	MAGNET,SWEEPER,ROAD	MAGNET,SWEEPER,ROAD	A magnetic device designed to pick up nails or other metal objects from the surface of roads, airport runways and stocking areas. It may be trailer mounted or designed for trailer, truck and/or tractor mounting. For items in which the prime mover is included, see TRACTOR (as modified) or TRUCK (as modified). For specifically designed single purpose self-propelled items, see SWEEPER, MAGNET, SELF-PROPELLED.
05734	ELEVATOR,BUCKET TYPE	ELEVATOR,BUCKET TYPE	A nonself-loading apparatus consisting of a continuous line of buckets attached to an endless chain or belt, used for elevating bulk material.
05735	HEATER,ROAD SURFACE	HEATER,ROAD SURFACE	A wheeled, frame-mounted apparatus consisting of one or more torch-type burners, a metal hood and fuel tank used for heating bitumen surfaces, burning weeds, thawing frozen ground, and similar operations.
05736	KETTLE,HEATING,BITUMEN	KETTLE,HEATING,BITUMEN	Equipment designed to heat and dispense asphalt, pitch and tar compounds such as viscous asphalt cutback, etc., or resilient joint sealing compounds such as rubberized asphalt, etc. It is used in the construction, maintenance, or repair of pavements, aircraft runways, roofs, pipelines, and the like. See also HEATER, BITUMEN; and MELTER, ASPHALT.
05737	CLEANING MACHINE,PHOTOGRAPHIC FILM		An item designed to automatically clean, condition, and polish silent and/or sound film.
05739	MEASURING MACHINE,MOTION PICTURE FILM		A device designed to record the footage and/or count the frames of motion picture film.
05740	TRAILER SEMITRACTOR,DUMP	TRAILER SEMITRACTOR,DUMP	A piece of equipment consisting of a wheel or crawler mounted dump body trailer attached to a semitractor for propelling and operating the dumping mechanism. It is used for transporting and discharging material such as earth, aggregate, and the like.
05741	TRAILER-TRACTOR,DUMP	TRAILER-TRACTOR,DUMP	A piece of equipment consisting of a wheel- or crawler-mounted dump-body trailer attached to a specially constructed tractor for propelling and operating the dumping mechanism. It is used for transporting and discharging materials, such as earth, aggregate, and the like.
05742	VIBRATOR,CONCRETE	VIBRATOR,CONCRETE	A portable power-operated tool with a metal inclosed, unbalanced rotary shaft which, when inserted into wet concrete, causes a settling and compacting action by means of vibrators.
05743	CAPACITANCE STANDARD,VARIABLE		An item the capacitance of which is continuously variable and is known to a high degree of accuracy which permits use of the item as a basis for precise and reliable measurements.
05744	MOULD,BATTERY TERMINAL POST	MOULD,BATTERY TERMINAL POST	An item designed to be used as a form for building or rebuilding a tapered storage battery terminal post.
05745	TESTER,STARTER TORQUE	TESTER,STARTER TORQUE	A device designed to measure and indicate the torque developed by an engine starter.
05746	TESTER,CYLINDER COMPRESSION	TESTER,CYLINDER COMPRESSION	A device designed for testing the compression of engine cylinders.
05747	TESTER,PRESSURE EQUALIZER,HYDRAULIC BRAKE		A device designed for testing the pressure of hydraulic brakes.
05748	DRIVE TOOL,WELL PIPE	DRIVE TOOL,WELL PIPE	A piece of pipe welded to a solid steel cap used to drive well point and pipe by hand.
05749	SHOE,WELL PIPE AND CASING	SHOE,WELL PIPE AND CASING	A section of pipe which is internally threaded or welded to the bottom end of a well pipe or casing. It is used to protect the end of the well pipe or casing during the drilling operation.
05750	WELL POINT,DRIVE	WELL POINT,DRIVE	A tubular item threaded on one end and having a pointed drive plug with a shoulder to protect jacket and screen on the other end. It is used in driving a well and to provide a strainer after well is driven.
05751	WEDGE,PIPE,WELL DRILLING	WEDGE,PIPE,WELL DRIL	An item, usually tapered, which forms a segment of a ring normally used to grip a drill pipe or casing when suspending or pulling. Its inner surface is usually serrated by grooves, furrows, or threads. It may or may not be provided with a cable or U-bolt handle to facilitate handling.
05752	CASING RING,WELL DRILLING	CASING RING,WELL DRILLING	An item, usually in the form of a hollow truncated cone, with a projection or ear at opposite sides in which bolts are inserted for fastening to an unlike item, or from which handles are supported for handling. The item is used with wedges and/or a bushing, to suspend or retain a casing or pipe in a well hole.
05753	DISPLAY BOARD,COMBAT INFORMATION CENTRAL		An item specifically designed for the display, in graphic or symbolic form, of information received from radar installations, information centres, and observation posts via land lines or radio.
05754	DISPLAY BOARD,RADAR SET DATA		An item specifically designed for the display of information derived from the plotting of radar data and/or for the display of information taken directly from a RADAR SET.
05755	PLOTTING BOARD,DIRECTION FINDER DATA		An item usually having a plane surface upon which direction finder data is compiled or recorded to serve as a basis for determining direction It may be inscribed with predetermined data or may require the use of auxiliary items such as charts, maps, or patterns.
05756	PLOTTING BOARD,RADAR DATA	PLOTTING BOARD,RADAR DATA	A plotting board specifically designed to make a plot of data received by radar equipment.
05757	DRIVE HEAD,WELL PIPE	DRIVE HEAD,PIPE	A tubular or solid item with or without threads on one end and a flat surface on the other end, used to protect pipe or casing during the driving operation.
05758	LAMP,GLOW	LAMP,GLOW	An item in which a gas is ionized to produce light energy of low persistence. It may include internal current limiting resistor.	Item di mana gas terionisasi untuk menghasilkan energi cahaya dengan ketahanan nyala yang rendah. Mungkin termasuk resistor yang membatasi arus internal.
05759	DRIVER,DELAY LINE	DRIVER,DELAY LINE	An item which processes an input signal to provide an increased signal amplitude to a delay line. It includes such items as carrier generator, modulator, and amplifiers. It may include the delay line.
05760	STOPPER ASSEMBLY,CABLE	STOPPER ASSY,CABLE	An assembly designed to seize and hold a wire rope anchor cable under a load without deformation of the wire rope strands. This item is permanently installed on a vessel in the run of the stern anchor cable.
05761	SCRAPER,WOOD	SCRAPER,WOOD
05762	BURNISHER,JEWELLERS	BURNISHER,JEWELLERS	A knifelike hand tool consisting of a shaped metal blade with or without a handle, used to smooth and polish metal.
05763	ADAPTER,CONNECTOR TO LAMPBASE		An electrical fitting designed to connect one or more lamps or lampbases to an electrical CONNECTOR (as modified). May include integral switch or side wire outlet. Excludes ADAPTER, LAMPHOLDER TO CONNECTOR.
05764	ADAPTER,LAMPHOLDER	ADAPTER,LAMPHOLDER	An electrical fitting designed to establish the necessary accommodations to connect a single-unit lampholder to two or more lampbases; to a lampbase of a different size; or to a lampbase of the same size in order to provide switching facilities or an adjustable angle. Does not include ADAPTER, CONNECTOR, ELECTRICAL. For items which also have facilities for accomodating connectors, use ADAPTER, CONNECTOR TO LAMPBASE.
05765	ADAPTER,LAMPHOLDER TO CONNECTOR		An electrical fitting designed to provide the necessary accommodations to attach a LAMPHOLDER to one or more electrical CONNECTOR (as modified). May include a fuse and/or integral switch; may also accommodate one or more LAMP (as modified). Excludes ADAPTER, CONNECTOR TO LAMPBASE.
05769	RELINER,BRAKE AND CLUTCH	RELINER,BRAKE AND CLUTCH	A device combining drilling, countersinking, riveting, and usually grinding facilities. It is designed to accomplish the operations necessary for delining and relining clutch plates and/or shoe-type brakes.
05774	AUTOMOTIVE REPAIR SHOP,TRUCK MOUNTED
05776	DIRECTOR STATION,GUIDED MISSILE,TRAILER MOUNTED		A collection of major electronic components and/or items specifically designed to provide a guided missile battery commander and other operating personnel of a RADAR COURSE DIRECTING CENTRAL with circuits, controls, computer and radar data displays, communication facilities, plotting boards, and the like, for directing by remote control azimuth, elevation and range of a guided missile in flight. May also contain facilities for furnishing burst command signals to a missile. See also DIRECTOR STATION GROUP, GUIDED MISSILE and DIRECTOR-COMPUTER GROUP, GUIDED MISSILE.
05777	ELECTRONIC SHOP,SEMITRAILER MOUNTED
05778	ELECTRONIC SHOP,TRAILER MOUNTED	ELECTRONIC SHOP,TRAILER	A trailer permanently fitted with equipment and tools for testing and repairing electrical and electronic equipment. Do not use for shop equipment designed for testing and repairing guided missile maintenance, repair, and checkout specialized equipment. See also SHOP EQUIPMENT (as modified).
05779	ELECTRONIC SHOP,TRUCK MOUNTED	ELECTRONIC SHOP,TRUCK	A truck permanently fitted with equipment and tools for testing and repairing electrical and electronic equipment. Do not use for shop equipment designed for testing and repairing guided missile maintenance, repair, and checkout specialized equipment. See also SHOP EQUIPMENT (as modified).
05780	FIRING STATION,GUIDED MISSILE		A self-contained electronic item which provides remote control of guided missile functions prior to and including firing. It may include an emergency propellant shutoff system.
05782	INSTRUMENT REPAIR SHOP,TRUCK MOUNTED
05783	LAUNCHING CONTROL GROUP,GUIDED MISSILE,TRAILER MOUNTED
05786	MACHINE SHOP,TRUCK MOUNTED	MACHINE SHOP,TRUCK
05787	PNEUMATIC SHOP,GUIDED MISSILE SYSTEM,TRUCK MOUNTED		A mobile unit permanently fitted with the necessary equipment and tools for testing and repairing components of a pneumatic system used in a guided missile system.
05788	POWER DISTRIBUTION STATION,GUIDED MISSILE SYSTEM,TRAILER MOUNTED		A mobile unit equipped with the necessary items required to convert electrical power received from an external source into precise voltages, and distributes the required amount to various components within a guided missile system.
05789	PROGRAMMER-TEST STATION,GUIDED MISSILE,TRUCK MOUNTED		An item specifically designed to perform prefiring examinations of missile guidance components and to compute and program desired flight data for insertion into a MISSILE GUIDANCE SET. May also contain firing equipment. Provides work space and usually contains heating and air conditioning unit(s). Excludes ALIGNMENT-COUNTDOWN SET, MISSILE GUIDANCE.
05800	SMALL ARMS REPAIR SHOP,TRUCK MOUNTED
05801	TEST STATION,GUIDED MISSILE,SEMITRAILER MOUNTED		A complete electronic test station specially designed to perform all field tests on a Guided Missile prior to preparation for firing. See also TEST STATION, GUIDED MISSILE, TRUCK MOUNTED.
05802	TEST STATION,GUIDED MISSILE,TRUCK MOUNTED		A complete electronic test station specifically designed to perform all field tests on a guided missile prior to preparation for firing.
05805	TRACKING STATION,GUIDED MISSILE,TRAILER MOUNTED		A collection of major electronic components and/or items specifically designed to provide radar operators with power control testing and operating control facilities for operation of both the ANTENNA-RECEIVER- TRANSMITTER GROUP, TARGET TRACKING and the ANTENNA-RECEIVER-TRANSMITTER GROUP, MISSILE TRACKING. See also TRACKING STATION GROUP, GUIDED MISSILE and RADAR MISSILE TRACKING CENTRAL.
05807	BRICK,RUBBING	BRICK,RUBBING	A piece of abrasive designed to remove form marks and mould marks and to dress all kinds of concrete work.
05808	LIFT,MOTOR VEHICLE	LIFT,MOTOR VEHICLE	A power-operated device consisting essentially of a vertically movable supporting structure for elevating motor vehicles to a height convenient for maintenance operations.
05809	CLAMP,BRAKE LINING	CLAMP,BRAKE LINING	A clamp designed to smooth and position band-type brake lining for attachment to a brake shoe.
05810	ALBUM,PHOTOGRAPHIC PRINT	ALBUM,PHOTOGRAPHIC PRINT	Excludes SCRAPBOOK.
05811	REPEATER,RADIO	REPEATER,RADIO	An item designed to receive, amplify electronically, and automatically retransmit the received signal, either by high fidelity reproduction or with such modulation on the signal as may be desired.
05812	REPEATER SET,RADIO	REPEATER SET,RADIO	A complete grouping of electronic items, having the same basic name, specifically designed to receive, amplify, and automatically retransmit the received signal, either by high fidelity reproduction or with such modulation on the signal as may be desired.
05815	MARRIAGE BAND,MAGNETIC MINE SWEEPING		A flat, flexible strip of canvas used for binding and holding adjacent to one another two magnetic mine sweeping cables, but in such manner as to permit relative longitudinal motion of the cables.	Suatu kanvas rata, berpotongan fleksibel yang digunakan untuk mengikat dan menahan dua (2) kabel penyapu ranjau magnetik yang berdekatan satu sama lain, tetapi sedemikian rupa tetap memungkinkan gerakan membujur relatif pada kabel .
05816	ASPHALT,PETROLEUM	ASPHALT,PETROLEUM	A brown to black bituminous residue, obtained artificially from certain petroleums, which is insoluble in water but soluble in lighter petroleum fractions. It includes items which are produced through further processing by fluxing or emulsifying, or by the addition of flux and filler, to form end products, such as cutbacks and emulsions used in road work, waterproofing, and dampproofing. It also includes roof coatings with or without pigments and/or fillers.
05817	SCRUBBER AND WASHER,AGGREGATE
05818	DEHYDRATOR,SAND,COMPRESSION	DEHYDRATOR,SAND,COMPRESSION	A device consisting of an inclined tank with a power driven feed screw assembly mounted inside; designed for removing excess moisture from sand by the compression action of the screw assembly as it moves the sand up the incline.
05819	LIGHT,IGNITION TIMING	LIGHT,IGNITION TIMING	A xenon or similar lamp type indicator designed to show the interval of electrical impulses from the distributor or magneto to individual spark plugs of a gasoline engine.
05820	TRAINER,BAIL OUT	TRAINER,BAIL OUT	A trainer designed to enable pilots and crew to practice and gain experience in bail out procedures from aircraft not equipped with ejection seats.
05821	TRAINER,COCKPIT PROCEDURES	TRAINER,COCKPIT PROCEDURES	A trainer designed to provide cockpit familiarization and training in selected normal, alternate, and emergency procedures for pilots and flight crews.
05823	TRAINER,EJECTION SEAT	TRAINER,EJECTION SEAT	A trainer designed to provide a realistic and efficient means of training pilots in the correct procedure and characteristics of ejection from high speed aircraft.
05824	TRAINER,FLIGHT SIMULATOR	TRAINER,FLIGHT SIMULATOR	A trainer which imitates operational, navigational, or landing and take-off type flight conditions.
05825	TRAINER,WEAPON SYSTEM,AIRCRAFT		A trainer which simulates the dynamic characteristics and tactics systems operation of a specific aircraft in such a manner as to permit training in the operation, control, and tactical concepts of the aircraft.
05826	ADAPTER,CABLE GLAND	ADAPTER,CABLE GLAND	A threaded or unthreaded item designed to mate with the mounting threads or mounting surfaces of a CABLE GLAND, and to mount the CABLE GLAND to a continuous structure (bulkhead or deck). The adapter may be recessed on the face to accommodate a gasket and/or washer.
05827	RADIO INTERFERENCE MEASURING SET		A fixed number of components and/or items, not all having the same basic name, for making quantitative measurements of broad-band electrical and/or magnetic interference in the radio frequency spectrum.
05828	REEL,PHOTOGRAPHIC FILM	REEL,PHOTOGRAPHIC FILM	An item upon which processed film is wound for convenience of storage, handling or showing. The flanged ends are not light tight, being of open or spoke design. Excludes SPOOL, PHOTOGRAPHIC FILM.
05829	PAN,CHEMICAL MIXING,PHOTOGRAPHIC		A pan with a handle. The pan is constructed of, or coated with, a material suitable for withstanding photographic chemicals and preparations.
05830	TACKING IRON,PHOTOGRAPHIC DRY MOUNTING		A device designed with an electric heating element within a metal shield. The metal shield or case is tubular in shape with one end of tube attached to handle, and the opposite end shaped to a straight edge. It is used for attaching photographic prints to mounting stock or cards.
05831	CAN,PHOTOGRAPHIC FILM STORAGE
05832	TANK,INSERT,X-RAY FILM PROCESSING		A deep receptacle used in the processing of exposed X-ray films accommodating sizes up to and including 14 by 17 inches (355.6 by 431.8 millimetres). It is a component of a "Master" tank or processing unit that is unaffected by X-ray film processing chemicals.
05833	TANK,PORTABLE PROCESSING UNIT,X-RAY FILM		A rectangular receptacle with open top, designed to receive a processing unit for 70mm photofluorographic film. The item may have plumbing connections or be of lighttight construction.
05834	ACCORDION	ACCORDION
05837	MUTE,CORNET-TRUMPET	MUTE,CORNET-TRUMPET
05838	MUTE,TROMBONE	MUTE,TROMBONE
05840	CORROSION PREVENTIVE,FINGERPRINT REMOVER		A liquid composed of nonspecific ingredients for use on metal, formulated for the removal of fresh fingerprint residues and the suppression of corrosion that has developed as a result of fingerprint residue. It may also serve as a temporary, easily removable, corrosion preventive.
05842	HEAD,BATTER SIDE,SNARE DRUM AND TOM-TOM
05843	HEAD,SNARE SIDE,SNARE DRUM	HEAD,SNARE SIDE,SNARE DRUM
05844	HEAD,TENOR DRUM	HEAD,TENOR DRUM
05845	HEAD,TYMPANI	HEAD,TYMPANI
05851	PLATE,FERROTYPE	PLATE,FERROTYPE	A highly polished plate used to produce a glossy finish on photographic prints.
05852	CLIP,PHOTOGRAPHIC FILM	CLIP,PHOTOGRAPHIC FILM	A device designed to clamp or grip film for suspension during processing and drying.
05853	ROLLER,PHOTOGRAPHIC PRINT	ROLLER,PHOTOGRAPHIC PRINT	A device designed for use in rolling photographic prints onto a ferrotype plate to insure contact between the plate and print surface.
05854	MARACAS	MARACAS	An item used as a musical percussion instrument to create Spanish rhythm effects.
05856	BALL,GOLF	BALL,GOLF
05857	BASEBALL	BASEBALL
05864	CASE,BASS VIOL	CASE,BASS VIOL
05872	FOLIO,OCTAVO	FOLIO,OCTAVO
05887	RIBBON SET,FEED,FLATWORK IRONER
05888	RIBBON SET,SHEET FOLDER,FLATWORK IRONER
05905	TRIANGLE,DRUMMERS	TRIANGLE,DRUMMERS
05906	CASTANETS	CASTANETS	Excludes CLAPPERS, CASTANET.
05907	COWBELL,DRUMMERS	COWBELL,DRUMMERS
05908	BANJO,TENOR	BANJO,TENOR
05912	TAMPER,HAND	TAMPER,HAND
05914	NEEDLE,CABLE LACING	NEEDLE,CABLE LACING	A tool having an eye(s) or hook(s), specifically designed to sew lacing on electric cables.
05915	HEADING TOOL,BOLT	HEADING TOOL,BOLT
05916	TESTING MACHINE,EXPOSURE,PHOTOGRAPHIC		A mechanical device which measures the sensitiveness and other characteristics of a photographic film or plate by producing upon a sensitized surface a known exposure, or a series of known exposures. The correct printing exposure for each scene is measured or determined and/or the scenes may be matched to a uniform density.
05917	STRAIGHTENER,PHOTOGRAPHIC PRINT
05918	STAMPING MACHINE,FILM IDENTIFICATION,PHOTOGRAPHIC		A device designed to print combination numerical and alphabetic codes on edges of photographic films.
05919	CHANGING BAG,PHOTOGRAPHIC FILM		A lightproof bag fitted with two elastic cuffed sleeves, designed for the purpose of loading plate holders and changing film in open daylight when no darkroom is available.
05920	SIPHON,PHOTOGRAPHIC TRAY,AUTOMATIC		A device designed to drain chemically laden water from a photographic tray or tank and to replace with fresh water when the liquid reaches a certain level in the container.
05922	GAUGE,SURFACE	GAUGE,SURFACE	An instrument used for laying out work by the scribing of lines at a given height from some face of the work, of transferring the height from one piece to another. Consists of a rectangular base to which a spindle is mounted and pivoted in an upright position. A scriber is clamped to spindle in such a manner so as to be adjustable.
05923	TRAMMEL	TRAMMEL	A tool composed of two heads, each with a point, mounted on and adjustable along a round rod or square bar. It is used to scribe large circles or to measure distances between points too great to be reached with ordinary dividers.
05924	GAUGE BLOCK SET	GAUGE BLOCK SET	A group of hardened metallic blocks with parallel surfaces superfinished flat to permit wringing together. They may be in various sizes according to requirements. Tolerances are held so that accumulated error is very small. Used in set-up and inspection of precision work.
05925	GAUGE,DRAW	GAUGE,DRAW	A tool used for marking or cutting leather, rubber, or gasket material into strips of specified widths. Consists of a pistol-grip-handled head and an adjustable graduated slide with a removable blade.
05926	DRUM,SNARE	DRUM,SNARE
05927	DRUM,BASS	DRUM,BASS	Excludes DRUM, SCOTCH.
05928	DRUM,SCOTCH	DRUM,SCOTCH	An 8 inch (203.2 millimeters) by 28 inch (711.2 millimeters) or a 10 inch (254.0 millimeters) by 28 inch (711.2 millimeters) size drum.
05929	DRUM,TENOR	DRUM,TENOR	A 12 inch (304.8 millimeters) by 16 inch (406.4 millimeters), 12 inch (304.8 millimeters) by 17 inch (431.8 millimeters), or 12 inch (304.8 millimeters) by 18 inch (457.2 millimeters) size snareless drum.
05930	TOM-TOM	TOM-TOM
05932	UKULELE	UKULELE
05933	PANEL,PROTECTION,ELECTRICAL SYSTEM		A panel which is specifically designed to provide one or more kinds of protection for any or all equipment used in an electrical system. Protection provided may be such as differential current protection, reverse phase sequence connection protection, over-excitation protection, under- speed protection, over-voltage protection, fault protection, under-voltage protection, surge protection, etc. May control the generator(s) operation. Incorporates into a single item the system protection formerly placed at various points in the electrical system. For panels designed for the protection of power line feeders only, see PANEL, POWER DISTRIBUTION and PANEL, FUSE. For items designed to transfer the load from one power source to an alternate power source, see SWITCHING UNIT, POWER TRANSFER.
05934	GAUGE,THICKNESS,DIAL INDICATING		A precision measuring instrument for making accurate thickness measurements of paper, leather, sheet metal and other thin materials, consisting of a dial indicator mounted on a metal frame. A piece to be measured is inserted in the throat of the gauge, the throat opening is closed upon the piece, and the thickness is indicated upon the dial.
05935	GAUGE,TUBE BEAD	GAUGE,TUBE BEAD	A thin rectangular plate with seven pairs of circular holes, machined to a standard for the high and low limits of the outside diameter of the bead on tubing. It is used for checking the outside diameters of the bead on tubing in accordance with U.S. Army-Navy-Aeronautical Design Standard.
05937	GAUGE,WHEEL ALIGNMENT	GAUGE,WHEEL ALIGNMENT	A measuring device used to determine the amount(s) of camber, caster, king pin inclination, toe-in, and turning radius, or certain combinations of the above, for alignment of automotive vehicle front wheels. For items which indicate turning radius only, see GAUGE, TURNING RADIUS.
05938	GAUGE,TWIST DRILL	GAUGE,TWIST DRILL	A multiple-ring gauge used for checking the diameters of twist drills, pin punches, taps, etc. It consists of a thin rectangular steel plate with a series of holes corresponding to the diameters of letter-size and fraction- size twist drills. Decimal equivalents and size are stamped adjacent to each hole.
05939	GAUGE,TWIST DRILL AND DRILL ROD		A multiple-ring gauge used for checking diameters of twist drills and drill rods. It consists of a thin rectangular steel plate with a series of holes corresponding to the diameters of number-size twist drills. Decimal equivalents and size are stamped adjacent to each hole.
05940	GAUGE,TWIST DRILL AND TAP	GAUGE,TWIST DRILL AND TAP	A multiple-ring gaUge used for checking the diameters of twist drills and drill rods. It consists of GAUGE, TWIST DRILL AND DRILL ROD with a reference table added showing tap-drill and body-drill sizes for machine screw threads.
05943	GAUGE,DEPTH,RULE	GAUGE,DEPTH,RULE	An instrument consisting of a hardened steel base (head) and a rule (or rod) which slides through the base. It is used to measure or determine the depth of holes, slots, and grooves, and if the base is graduated in degrees and the rule is adjustable, to duplicate angles and chamfers.
05944	GAUGE,RIVET SELECTOR	GAUGE,RIVET SELECTOR	A measuring tool used to determine the thickness of material, rivet diameter required, and the grip length. It consists of a thin rectangular brass reference plate, a steel slide with a hook and a brass spacer.
05945	CALIPER,BALANCE WHEEL	CALIPER,BALANCE WHEEL	A tool used for checking, truing, and balancing the balance wheel on watches and clocks. It consists of single- or dual-type outside caliper, with points for holding balance wheel to the jaw end. An index truing arm is usually provided.
05946	PHOTOCOPYING AND PROCESSING MACHINE		A device consisting of a camera with a large magazine for holding sensitized paper, and a processing unit for developing and fixing the prints, combined into a single unit for direct copy photographic reproduction of anything written, printed or drawn, in actual, reduced or enlarged size. Prints are made directly from the original without the intervention of a plate or film negative. It may or may not include a drier. Excludes PHOTOCOPYING MACHINE.
05947	PROCESSING MACHINE,BLUEPRINT		A device designed to produce a blueprint, sepia print, blueline print or reproduced tracing by performing in an automatic continuous operation the printing, developing, fixing and washing. It may be designed to accommodate an additional attachment to produce direct process prints. It may or may not have provisions for drying.
05948	DRY MOUNTING PRESS,PHOTOGRAPH
05949	TRAY,BATH,PHOTOGRAPHIC	TRAY,BATH,PHOTOGRAPHIC	An open shallow receptacle, usually rectangular or square. It is used to hold a clear water bath in the processing of exposed photographic sensitized materials. It is not suitable for use with photographic chemicals. Excludes TRAY, PROCESSING, PHOTOGRAPHIC.
05950	TRAY,PROCESSING,PHOTOGRAPHIC		An open shallow, usually rectangular or square receptacle, constructed of a material unaffected by photographic chemicals. It is used in the processing of exposed photographic sensitized materials which are intended to lay parallel to the bottom.
05951	PRINTER,PROJECTION,PHOTOGRAPHIC		A device providing an inclosed light source, a negative carrier, and a lens, which is used to project the image from the negative to the sensitized material which is normally held in an easel. The lens position is adjustable to permit varying degree of enlargement or reduction. Excludes PRINTER, TRANSFORMING, PHOTOGRAMMETRIC and RECTIFIER, PROJECTION PRINTING, PHOTOGRAMMETRIC.
05952	SLIDE FILE,PHOTOGRAPHIC	SLIDE FILE,PHOTOGRAPHIC
05953	PLOTTING TABLE,PHOTOGRAPHIC FILM		A table or tablelike device having an illuminated area over which film negatives or positives or transparencies can be viewed by transmitted light for the purpose of hand-lettering, retouching, and tracing.
05954	ADAPTER,PHOTOGRAPHIC FILM PACK		A holder used for attaching film packs to roll film or ground glass focusing back cameras.
05955	ADAPTER,PHOTOFLASH LAMPHOLDER		An adapter designed to provide varying accommodations for lamps with a base different from those normally used for a camera photoflash lampholder socket.
05957	BARITONE HORN	BARITONE HORN
05958	EUPHONIUM	EUPHONIUM
05961	DRUMSTICKS	DRUMSTICKS	A matched pair of sticks for playing on snare drums.
05962	TUNING FORK	TUNING FORK
05963	MANDOLIN	MANDOLIN
05964	TUNING BAR	TUNING BAR	A bar mounted on or built within a resonant block to furnish exact pitch.
05966	STAND,MUSIC	STAND,MUSIC
05967	GONG,SYMPHONY	GONG,SYMPHONY
05968	CHIMES,CHROMATIC	CHIMES,CHROMATIC
05969	TAMBOURINE	TAMBOURINE
05970	HAMMER,HAND	HAMMER,HAND	A tool with a striking face on one or both ends of a metallic weighted head fixed crosswise to a handle. It is used to strike and/or drive objects, or beat malleable materials. For items stocked without FACE, HAMMER, INSERTED, see HOLDER, INSERTED HAMMER FACE. Excludes DRIVER, COOPER'S and mechanical hammers. See also MALLET (as modified).
05971	HEAD,HAND HAMMER	HEAD,HAND HAMMER
05972	EDGER,CONCRETE	EDGER,CONCRETE	A hand tool with a turned side edge having a specified radius at the bend. The handle is attached to the flat surface of the tool. An edger with the side edge turned up is considered an "inside type" whereas an edger with the side edge turned down is considered an "outside type." The end(s) may be curved or straight. It is used for finishing the edges of concrete sidewalks, paving, curbs and the like. See also CORNER TOOL, CONCRETE.
05975	INSTALLING TOOL,TUBE PACKING RING		An item designed to insert packing rings on tubes within tube sheets on condensers and similar heat exchangers. In operation, the packing rings are assembled on the loading pin mandrel and are then transferred from the mandrel on to the tube by means of a tubular sleeve which slides on the mandrel.
05976	COLLET,THREADING DIE	COLLET,THREADING DIE	An item designed to hold dies in a DIESTOCK, die holder or die head. It may be of one-piece construction with integral guide or two-piece construction with removable guide. It is without dies.
05977	GAUGE,THICKNESS	GAUGE,THICKNESS	One or more tempered steel blades (leaves) ground to and marked with their respective thickness and mounted in a holder or encased within a frame or case into which the leaves fold. It is used for checking narrow slots or gauging the clearance between fitted parts. Excludes BLADE, THICKNESS GAUGE. See also GAUGE, GAP SETTING.
05978	GAUGE,GLAZIERS	GAUGE,GLAZIERS	An instrument used for measuring unusual or irregular shapes into which glass must be cut and fitted, as, for example, automobile glass, mirrors, and the like. It consists of two steel rods which slide in a tube, one from each end, and lock in position with a thumbscrew.
05979	GAUGE,TELESCOPING	GAUGE,TELESCOPING	A measuring instrument used to transfer inside measurements of holes or slots to micrometer calipers for direct reading. It consists of a rod with spring expanding plunger to which is attached a handle designed to lock plunger at any point within the range of the gauge. Excludes GAUGE, SMALL HOLE.
05980	CALIPER,SLIDE	CALIPER,SLIDE	A measuring tool used for close and quick reading of both inside and outside measurements. It consists of a graduated ride stock with fixed jaw, an internal sliding graduated tongue with integral jaw, and slide locking device. For items designed to indicate both the circumference and the diameter of circles, cylinders, spheres, etc., see CALIPER, SLIDE, DIAMETER -CIRCUMFERENCE.
05981	PRINTER,CONTACT,PHOTOGRAPHIC		A device providing a light source and a means for holding the negative and the sensitized material in close proximity while they are exposed to the light source.
05982	PRINTING MACHINE,BLUEPRINT	PRINTING MACHINE,BLUEPRINT	A device designed to print a blueprint, sepia print, blue line print, or a reproduced tracing. For items which will also print a direct process print, see PRINTING MACHINE, BLUEPRINT-BLACK AND WHITE PROCESS PRINT.
05983	PRINTING MACHINE,BLUEPRINT-BLACK AND WHITE PROCESS PRINT		A device designed to print a blueprint, sepia print, blue line print, a direct process print, or a reproduced tracing. See also PRINTING MACHINE, BLUEPRINT.
05988	STAND,ALTO SAXOPHONE-CLARINET-FLUTE
05989	STAND,BARITONE SAXOPHONE	STAND,BARITONE SAXOPHONE
05991	STAND,BASS VIOL	STAND,BASS VIOL
05995	STAND,CYMBAL,FLOOR	STAND,CYMBAL,FLOOR
06003	STAND,TENOR SAXOPHONE-CLARINET-FLUTE
06007	BRIDGE,VIOLIN	BRIDGE,VIOLIN
06010	TROMBONE,BASS	TROMBONE,BASS
06011	TROMBONE,TENOR	TROMBONE,TENOR
06014	CELESTA	CELESTA	A keyboard instrument giving its tone from steel plates struck by hammers.
06015	GUITAR	GUITAR
06018	METRONOME	METRONOME
06019	GOURD,MUSIC	GOURD,MUSIC
06020	BASS VIOL	BASS VIOL
06021	BOW,BASS VIOL	BOW,BASS VIOL
06023	BOW,VIOLIN	BOW,VIOLIN
06025	TYMPANI	TYMPANI
06027	COVER,BASS DRUM	COVER,BASS DRUM
06031	COVER,SNARE DRUM	COVER,SNARE DRUM
06034	SPUR,BASS DRUM	SPUR,BASS DRUM
06035	VIOLA	VIOLA
06036	VIOLIN	VIOLIN
06037	VIOLONCELLO	VIOLONCELLO
06039	ROD,SNARE DRUM	ROD,SNARE DRUM
06042	CUTTER,CLINCH,HORSESHOERS	CUTTER,CLINCH,HORSESHOERS	A one piece irregular shaped forging with a pointed punch and striking head on one end and the opposite end has a cutting blade and striking head. Generally used with a hammer, for cutting clinched nails when removing horseshoes from the hoofs of animals and punching or removing nails from used horseshoes.
06043	BUSH HOOK,HAND	BUSH HOOK,HAND
06045	PAN,DRIP,CABLE SPLICERS	PAN,DRIP,CABLE SPLICERS
06049	PEDAL,SOCK,HIGH HAT CYMBAL	PEDAL,SOCK,HIGH HAT CYMBAL
06050	PEDAL,BASS DRUM	PEDAL,BASS DRUM
06052	TANK,PRESSURE-FEED,FINISHING-MATERIAL		A metal container of sturdy construction used to hold materials such as paint, enamel, lacquer, emulsified asphalt, flock, latex, and ceramic materials, under pressure until released through a remote-operated spray gun by the air-displacement principle. Flow is controlled by valves, regulators, and gauges on a lid clamped securely to the container. Excludes cups or other containers secured directly to spray guns.
06053	SPOOL,PHOTOGRAPHIC FILM	SPOOL,PHOTOGRAPHIC FILM	An item upon which unexposed or raw stock film is wound for storage and/or for insertion into a camera. The flanged ends are solid and opaque to protect the film from light.
06054	NIBBLING MACHINE	NIBBLING MACHINE
06056	PUMPING STATION,PIPELINE	PUMPING STATION,PIPELINE	A mechanical device consisting of one or more power driven pumps and a pipeline manifold. It is used as a booster station in the transportation of liquids through a portable pipeline.
06057	MANIFOLD ASSEMBLY,PIPELINE	MANIFOLD ASSY,PIPELINE	A device fabricated of pipe, valves, fittings, and a sand trap. It is used for connecting one or more power-driven pumps to a pipeline for use as a booster pumping station in the transportation of liquids.
06058	FLOAT,MORTAR	FLOAT,MORTAR	A hand tool used by plasterers and cement workers to smooth building materials such as cement, plaster, and the like.
06069	PRACTICE PAD,DRUMMERS	PRACTICE PAD,DRUMMERS
06073	CAP,PIPE	CAP	A pipe fitting primarily designed for permanent installation during piping system operation to fit over or butt against a pipe or pipe fitting for sealing. Excludes FLANGE, PIPE, BLIND.
06074	CAP,TUBE	CAP	A tube fitting primarily designed for permanent installation during tubing system operation to fit over or butt against a tube or fitting for sealing. See also CAP, PROTECTIVE, DUST AND MOISTURE SEAL and CAP-PLUG, PROTECTIVE, DUST AND MOISTURE SEAL.
06075	COUPLING,DRAINAGE PIPE	COUPLING,DRAINAGE PIPE	A straight fitting having an internally threaded or unthreaded connection of the same size on both ends. It is provided with internal shoulder(s) at the end(s) of its internal threaded or unthreaded portion, whose inside diameter conforms to standard weight wrought iron pipe or copper drainage, waste and vent (DWV) tube. When connected, the mating pipe and/or pipe fitting is close to the shoulder to eliminate a pocket and provide a smooth flow to the contents of the line. It is designed to join a pipe or pipe fitting to another pipe or pipe fitting in a drainage line. Excludes COUPLING, PIPE.
06076	COUPLING,PIPE	COUPLING	A straight fitting 12 inches (304 MM) or under having the same or different type pipe connection of the same size on both ends. It is designed to join a pipe or pipe fitting to another pipe or pipe fitting. Excludes fittings with threaded male connections on both ends. See also NIPPLE, PIPE.
06077	PLUG,PIPE	PLUG	A pipe fitting primarily designed for permanent installation during piping systems operations to fit into another pipe or pipe fitting for sealing. It usually is threaded.
06078	COUPLING,TUBE	COUPLING,TUBE	A straight fitting 12 inches (304MM) or under having the same or different type of connection of the same size on both ends. It is designed to join a tube or tube fitting to another tube or tube fitting. Excludes fittings with threaded male connections on both ends. Excludes NIPPLE, PIPE.
06079	JEWEL PUSHER,HAND	JEWEL PUSHER,HAND	A hand tool used for removing and replacing jewel settings (in watches and instruments).
06080	BURNISHER,SLEEVE BEARING,HAND		A tool designed for smoothing out the bore of a cylindrical bearing.
06081	BLOCK,SHAPING AND SHARPENING,ROCK DRILL
06082	CLAVES	CLAVES	Two matched lengths of wood, usually not more than 14 inches (355.6 millimeters) long, which are struck together to produce rhythmic effects.
06089	SOUND EFFECT	SOUND EFFECT
06093	ALTO HORN	ALTO HORN
06095	ANGLEDOZER,EARTH MOVING	ANGLEDOZER,EARTH MOVING	A broad, horizontal, metal, pushing blade with framework and equipment for mounting on the front of a motorized vehicle; used for moving earth and other materials to either side of the vehicle when the blade is set at a selected angle, or straight forward when the blade is set parallel to the front of the vehicle.
06096	BULLDOZER,EARTH MOVING	BULLDOZER,EARTH MOVING	A broad, horizontal, metal, pushing blade with framework and equipment for mounting on and parallel to the front of a motorized vehicle; used for ground clearing and earth moving.
06097	BULLCLAM DOZER,EARTH MOVING	BULLCLAM DOZER,EARTH MOVING	A tractor mounting apparatus consisting of a blunt, horizontal, metal blade or pusher which acts as a bulldozer, and an upper jaw which is hydraulically operated and fits over the blade, forming a bucket, for moving and lifting materials, such as earth, aggregate, timbers, poles, and the like.
06098	BOOM EXTENSION,MIDDLE,CRANE	BOOM EXTENSION,MIDDLE,CRANE	A lattice-type metal structure with facilities designed for attaching to the centre of a crane boom to increase its length.
06099	BOOM JIB EXTENSION,MIDDLE,CRANE
06100	LEAD SECTION,LOWER,PILE DRIVER
06101	LEAD SECTION,TOP,PILE DRIVER
06102	BOOM JIB,CRANE	BOOM JIB,CRANE	A steel structure designed for attaching to the upper end of a crane boom, containing sheaves over which the lifting cables operate. Its primary function is to add to the stability and reach of the boom.
06104	LEAD,PILE DRIVER	LEAD,PILE DRIVER	Two upright, structural members supported by a lattice type framework usually fabricated in one or more sections and used as a guide for driving piling.
06105	ROLLER,ROAD GRADER MOUNTING	ROLLER,ROAD GRADER MOUNTING
06106	CONTROL,DIRECTIONAL SIGNAL LIGHT,AUTOMOTIVE		An item which, when manually actuated, completes, interrupts, or changes the connections in the electrical circuit to control the operation of the directional signal lights on an automotive vehicle. It may include flasher mechanism.
06107	SCRAPER,CARBON,FLEXIBLE	SCRAPER,CARBON,FLEXIBLE	A hand tool consisting of a handle, in which is secured a layer of round spring steel wires. The wires forming a blade are bent downward near the tip and contain a sliding band for tensioning in scraping carbon off metal surfaces.
06109	GRAVER,HAND	GRAVER,HAND	An edged tool, shaped and sharpened at one or both ends and designed for manually incising, chasing or cutting lines, characters or designs into hard surfaces. Excludes KNIFE, ETCHING and turning and pivoting gravers. See also GRAVER SET, TURNING AND PIVOTING.
06110	PROCESSING MACHINE,PHOTOGRAPHIC FILM		A machine designed for processing photographic film in continuous and automatic operation. It must have facilities for developing and fixing. It may or may not have facilities for washing and drying.
06111	DRIER,PHOTOGRAPHIC FILM	DRIER,PHOTOGRAPHIC FILM	A device designed for the purpose of removing moisture from photographic film either by absorbent chemicals, air currents, heat, or combinations.
06112	DRIER,PHOTOGRAPHIC PRINT	DRIER,PHOTOGRAPHIC PRINT	A device designed for the purpose of removing moisture from a photographic print by air currents, heat, or both.
06113	FRAME,PHOTOGRAPHIC PRINTING	FRAME,PHOTOGRAPHIC PRINTING	A frame designed to hold a photographic negative in contact with sensitized paper for the purpose of making prints. Excludes vacuum frame.
06114	EASEL,PHOTOGRAPHIC RETOUCHING
06115	ADAPTER,FUSE LINK	ADAPTER,FUSE	An item constructed to establish the necessary accommodations to connect a fuse to a fuseholder whose design or function will not normally warrant their connection and/or to limit the current rating of the fuse to be used in conjunction with the fuseholder.
06116	CLIP,MUSIC	CLIP,MUSIC
06117	BLOCK,TACKLE	BLOCK,TACKLE	A mechanical device, consisting of a pulley(s) or sheave(s) encased in a shell or frame which is provided with a means such as a hook, eye, strap, screw, etc., by which it may be attached to an object. It is used to change direction of a running rope and/or to gain a mechanical advantage.
06118	PLATFORM,MATERIAL HANDLING	PLATFORM,MATERIAL HANDLING	An item consisting of a flat surface of wood attached to reinforcing cross member (curbs) having four lifting eyes affixed to the corners. It is used for cargo handling between dockside and hold of a ship. Excludes PALLET, MATERIAL HANDLING.
06119	PLATFORM,VEHICLE LOADING RAMP		An item consisting of a flat surface of wood attached to reinforcing cross members. It is used in conjunction with a ramp for loading and unloading vehicles from a landing vessel.
06120	FORGE,GAS BURNING	FORGE,GAS BURNING
06121	FORGE,OIL BURNING	FORGE,OIL BURNING
06122	CALIPER,HERMAPHRODITE	CALIPER,HERMAPHRODITE	An instrument with two legs hinged at one end, one of which is similar to a divider leg and the other to a leg on an outside caliper. It is used to scribe arcs, locate centres, or as a marking gauge in lay-out work.
06123	CALIPER,INSIDE	CALIPER,INSIDE	An instrument used to determine internal measurements. It consists of two straight legs hinged at one end and curved outward at the other end. A hinge tension device is provided.
06124	CALIPER,INSIDE THREAD	CALIPER,INSIDE THREAD	An instrument used to determine the diameter of internal screw threads. It is similar in design to CALIPER, INSIDE, except that the ends of the legs are ground to sharp points. Excludes CALIPER, INSIDE.
06125	CALIPER,OUTSIDE	CALIPER,OUTSIDE	An instrument used to determine external diameters and measurements. It consists of two bowed legs hinged at one end. A hinge tension device is provided.
06126	CALIPER,OUTSIDE THREAD	CALIPER,OUTSIDE THREAD	An instrument used to determine the measurements of external screw threads. It is similar in design to CALIPER, OUTSIDE, except that the ends of the legs are ground to knife edge. Excludes CALIPER, OUTSIDE.
06127	EXPANDER,HOSE EXPANSION RING		An item used to expand expansion rings inside hose, such as fire hose, so that external fittings may be secured to the hose.
06128	MOTOR,HYDRAULIC	MOTOR,HYD	A mechanical device designed to convert the energy of fluid pressure to rotary motion.	Perangkat mekanis yang dirancang untuk mengubah energi tekanan fluida ke gerak rotasi.
06129	BAND,ABRASIVE	BAND,ABRASIVE	A double layer of semiflexible material, the outer layer consisting of abrasive coated cloth or paper, with both joints butted and joined to form a continuous band.
06130	DRESSER,LEAD PIPE AND CABLE	DRESSER,LEAD PIPE AND CABLE	A hand tool of hard wood, used for straightening, bending, or dressing lead pipe or cable.
06131	PROCESSING UNIT,PHOTOGRAPHIC FILM		A portable unit usually consisting of a developing tank or nest of tanks, reels, rewinds, screens, loading stand, changing bag, and the like, for use in developing, fixing, and washing photographic film by step operation. It may be manually or electrically operated.
06132	SCREEN,PROJECTION	SCREEN,PROJECTOR	An item having a prepared or treated surface, either reflective or translucent, upon which an image or a series of images is projected for front or rear viewing.
06133	COVER,CAMERA,WEATHER PROTECTIVE		Excludes COVER, CAMERA, ELECTRICALLY HEATED.
06134	WRINGER,PHOTOGRAPHIC PRINT	WRINGER,PHOTOGRAPHIC PRINT	A machine or device having adjustable rollers for pressing water out of photographic prints passing between them.
06135	COMPUTER,AERIAL PHOTOGRAPHIC DATA		A computer employed in making rapid calculations of aerial photographic data covering such factors as focal plane, area, focal length, altitude, lap percentage, ground speed, and time interval.
06136	COVER,CAMERA,ELECTRICALLY HEATED	COVER,CAMERA,ELECLY HEATED	Excludes COVER, CAMERA, WEATHER PROTECTIVE
06138	METER,PHOTOGRAPHIC EXPOSURE	METER,PHOTOGRAPHIC EXPOSURE	An instrument which measures the quantity of light reflected from or on a subject in exposure units by means of a photoelectric cell. This figure, when used in conjunction with an integral table or a calculator, gives a suitable exposure time and lens aperture for the emulsion speed of the negative material used. See also COMPUTER, PHOTOGRAPHIC EXPOSURE.
06139	SAFELIGHT,DARKROOM,PHOTOGRAPHIC		A device designed for photographic darkroom illumination of such intensity and color range that sensitive materials are not affected during normal periods of development. It is comprised of a light tight housing or hood, and usually a lampholder, and may include one or more lamps and filters.
06140	DOLLY,CAMERA	DOLLY,CAMERA	A hand-propelled device of three or more wheels attached to a frame and designed for carrying, supporting, or positioning a mounted or unmounted camera. It may have a steering device, provision for seating operator, hydraulic and/or manually operated boom or mast.
06141	FLASH ASSEMBLY,AERIAL PHOTOGRAPHY		An item designed to provide brilliant flashes of light at repeated intervals for night aerial photography. A brilliant flash is produced by storing electrical energy at high voltage and releasing it rapidly through a gas filled tube. See also FLASH UNIT, PHOTOGRAPHIC, REPEATING.
06142	FLASH GUN,PHOTOGRAPHIC	FLASH GUN,PHOTOGRAPHIC
06143	DEVELOPING MACHINE,BLACK AND WHITE PROCESS		A device designed to develop a direct process print. See also PROCESSING MACHINE, BLUEPRINT.
06144	BELLS,ORCHESTRA,CHROMATIC	BELLS,ORCHESTRA,CHROMATIC
06145	OCARINA	OCARINA
06147	BACKGROUND,STUDIO,PHOTOGRAPHIC		A specially prepared screen, usually of cloth or canvas, used behind the principal figure or figures in a photograph to accentuate the main object or subject.
06148	EDITOR,MOTION PICTURE FILM	EDITOR,MOTION PICTURE FILM	A mounted combination of two rewinders, a splicer, and a viewer. It may present the illusion of motion and may have provisions for notching or marking film. It is normally used for editing motion picture film.
06149	VIEWING MACHINE,MOTION PICTURE		A self-contained cabinet type device containing a silent and/or sound projector for the projection of a succession of light images onto an integral screen to present the the illusio of motion. It is normally used for audience entertainment, instruction or film analysis. Excludes equipment with notching or splicing device. See also INSPECTING MACHINE, MOTION PICTURE FILM and VIEWER, MOTION PICTURE FILM.
06150	JOINTER,BRICK	JOINTER,BRICK
06151	SPLICER AND REWINDER,PHOTOGRAPHIC FILM		A mechanical device consisting of a film splicer and two film rewinders, used in combination for joining ends of strips of film and for the rapid transfer of photographic film from one reel to another.
06152	REWINDER,PHOTOGRAPHIC FILM	REWINDER,PHOTOGRAPHIC FILM	A mechanical device consisting of one or more rewind units designed for the rapid transfer of photographic roll film from one reel to another. Excludes SPLICER AND REWINDER, PHOTOGRAPHIC FILM.
06153	FLANGE,STRIPPING AND MOUNTING,PHOTOGRAPHIC FILM		A single or double disk with stationary or sliding hub or hubs, used for stripping or mounting film. See also REEL, PHOTOGRAPHIC FILM.
06154	DENSITOMETER	DENSITOMETER	A device designed to measure the density of the silver deposit in the photographic image.
06156	CORD AND TASSELS,DRUM MAJORS SIGNAL BATON
06158	WASHER,KEYWAY	WASHER,KEYWAY	A washer of nonresilient material usually having two parallel bearing surfaces. The outside and/or inside edges have one or more notches. Excludes thrust type washers. The items purpose is to prevent movement and wear, and to distribute the forces evenly.
06159	ADAPTER,TEST	ADAPTER,TEST	An adapter which provides facilities for electrically connecting an item to be tested and a piece of test equipment. Do not use for interconnecting cables. Includes plug-in electronic component socket adapters which provide terminations for dynamic testing while an electronic component is inserted. See also COUPLER, TEST SET.
06160	CONTACT ASSEMBLY,ELECTRICAL	CONTACT ASSY	Two or more CONTACT, ELECTRICAL on a common mounting or mounted on each other. Excludes BRUSH SET, ELECTRICAL CONTACT; CONTACT SET (as modified); and INSERT, ELECTRICAL CONNECTOR.
06161	HANGER,X-RAY FILM	HANGER,X-RAY FILM	A device for supporting X-ray films in processing solutions, and during subsequent drying period. Excludes HANGER, PHOTOGRAPHIC FILM.
06162	PINCERS,CARPENTERS	PINCERS,CARPENTERS	A plierlike hand tool having two opposing jaws which may have hammerlike backs. One handle has a nail or tack pulling claw, the other is shaped to form a screwdriver. The tool may contain a wire cutter. See also NIPPERS, END CUTTING and PINCERS, FARRIERS'.
06163	PINCERS,FARRIERS	PINCERS,FARRIERS	A plierlike hand tool having two opposing jaws which are designed for removing horseshoes. The handles may have plain or ball ends. See also NIPPERS, END CUTTING and PINCERS, CARPENTERS'.
06164	PINCERS,LASTING	PINCERS,LASTING	A plierlike hand tool having two mating, serrated, curved jaws for gripping leather. The concave side of the tool contains a round or square hammer head. One handle end may contain a nail or tack pulling claw. See also PINCERS, CARPENTERS' and PINCERS, FARRIERS'.
06165	LEAD JOINT RUNNER	LEAD JOINT RUNNER	A device, consisting of a piece of asbestos rope with clamp, for pouring lead in bell and spigot pipe joints.
06166	SCRAPER,SHIP	SCRAPER,SHIP	Excludes SCRAPER, SHAVE HOOK.
06168	HOLDER,WATCH PARTS,ANNEALING
06169	CRANE-SHOVEL,UNMOUNTED	CRANE-SHOVEL,UNMOUNTED	A convertible type, power operated machine on a mounting base, that comes complete with a crane boom and/or shovel attachments.
06171	SPINNER,CABLE	SPINNER,CABLE	An item designed to be attached to a reel for the purpose of paying out and transposing wire or cable while the reel is in a stationary position.
06174	VICE AND STAND,PIPE	VICE AND STAND,PIPE	A device consisting of a portable stand to which is attached a pipe vice. It may include a pipe bender.
06175	SOD LIFTER,HAND	SOD LIFTER,HAND
06176	PIKE,WIRE	PIKE,WIRE	A tool designed for positioning or reclaiming wires and/or cables. It consists of a slender pole terminated at one end with a combination hook and roller.
06177	HAMMER-BRUSH,WELDERS	HAMMER-BRUSH,WELDERS	A combination hand tool having a steel chipping head and an attached wire brush. It is used for chipping burrs and brushing slag and dirt from welds.
06178	CRANE-SHOVEL,CRAWLER MOUNTED		A crane-shovel complete with a crane boom and/or shovel attachments, mounted on a crawler-chassis which may derive its mobile power from the crane power unit or from an independent power unit. When equipped with an independent power unit, the crane-shovel has only one operator's cab in which are located all crane-shovel operating controls together with controls for the carrier operation.
06179	SHOVEL,CRAWLER MOUNTED	SHOVEL,CRAWLER MOUNTED	A power shovel complete with shovel front and attachments, mounted on a crawler chassis. Not convertible to crane operation. Excludes shovel mounted on track-laying tractor.
06180	CRANE-SHOVEL,BASIC UNIT,CRAWLER MOUNTED		A convertible type, power operated machine on a crawler-mounted chassis. The item has a crane boom with or without attachments and a front mounting without attachment.
06181	SIGNAL COMMUTATOR	SIGNAL COMMUTATOR	An item which provides a specific predetermined electrical current interruption synchronized to the motion of an electromechanical driving force.
06182	POCKET,STAKE	POCKET,STAKE	A receptacle built in or mounted on the edges or corners of platforms, coamings or similar objects. Designed to receive load retaining stakes or stanchions.
06183	BENDING TOOL,PNEUMATIC TYRE VALVE	BENDING TOOL,TYRE VLV	A hand-operated tool consisting of a base, bending block(s), and lever, used to bend VALVE, PNEUMATIC TYRE.
06184	GUIDE ARM,WATER CLOSET TANK	GUIDE ARM,WATER CLOSET TANK	An item, which when attached to the overflow tube of a water closet tank, acts as an aligning member for the tank ball stem.
06185	DRAINBOARD,SINK	DRAINBOARD,SINK
06186	FORK,LIFT TRUCK	FORK,LIFT TRUCK	A one piece, steel arm or prong formed at approximately 90 degree (1.5705 radians) angle; the vertical portion of which attaches to the lifting and lowering mechanism of a TRUCK LIFT, FORK and the horizontal portion acts as a finger to hold the material being handled.
06187	CASTOR,RIGID	CASTOR,RIGID	A wheel(s), or spherical constructed item, or the like, mounted in a rigid frame, having a stem, socket, angle plate, or bolt plate mounting. It is designed for supporting and making equipment movable.
06188	CASTOR,SWIVEL	CASTOR,SWIVEL	A wheel(s), or spherical constructed item, or the like, mounted in a swivel, having a stem, socket, angle plate, or bolt plate mounting. It is designed for supporting and making equipment movable. The swivel allows movement in more than one plane.
06189	CLEANER,WELDING AND CUTTING TIP
06191	AUGER,PIPE AND SEWER,HAND	AUGER,PIPE AND SEWER,HAND	A flexible spring wire or tape, with a cleaning or boring head at one or both ends. A handle may be provided for turning and pushing. It may also include a metal housing and/or reel in which the tape is coiled. Excludes AUGER, WATER CLOSET, HAND.
06192	HOLDER,MASONRY DRILL,HAND	HOLDER,MASONRY DRILL,HAND	An item designed to hold a fluted type DRILL, MASONRY, HAND. It may be provided with a rubber hand grip and/or rubber hand guard.
06193	AUGER,EARTH BORING,HAND	AUGER,EARTH BORING,HAND	A boring tool with a double twist body, formed into a cutter head at one end and a shank at the other end. The shank may be designed to accommodate a tee handle, which may be included; or may be designed to be attached to pipe or pipe fittings. The tool is used for boring and/or tunneling into the earth. Excludes AUGER, POSTHOLE, HAND and BIT, AUGER.
06194	SKIP BOX,MATERIAL HANDLING	SKIP BOX,MATERIAL HANDLING	A rectangular receptacle designed for loading and unloading cargo on and off ships. The sides and/or ends may be hinged or removable to facilitate loading and unloading. It is usually mounted on stringers to permit handling by forklift trucks. Slings or bridles may be provided for hoisting.
06195	GRASS HOOK	GRASS HOOK
06197	DOUGH INTERMEDIATE PROOFING MACHINE		See also CABINET, DOUGH INTERMEDIATE PROOFING.
06198	DOUGH MOULDING MACHINE,LOAF	DOUGH MOULDING MACHINE,LOAF
06199	DOUGH ROUNDING MACHINE	DOUGH ROUNDING MACHINE
06200	DOUGH ROLLING MACHINE,PIE	DOUGH ROLLING MACHINE,PIE
06201	DOUGH DIVIDING MACHINE,AUTOMATIC,POCKET
06202	SIFTING MACHINE,FLOUR,ELECTRIC		A bench or floor mounted item with hopper to aerate and remove foreign substances from the flour. It may have a screw elevator and dump chute. Excludes FLOUR HANDLING PLANT.
06203	BATHTUB	BATHTUB
06204	ROD,TANK FLOAT,WATER CLOSET	ROD,TANK FLOAT,WATER CLOSET	A bar which performs the function of securing the float to a water closet float valve.
06206	HOLDER,COMB AND BRUSH	HOLDER,COMB AND BRUSH	A device designed to accommodate and position a comb and brush.
06207	HOLDER,SOAP	HOLDER,SOAP	Excludes SOAPBOX.
06208	HOLDER,TOOTHBRUSH	HOLDER,TOOTHBRUSH	A device designed to accommodate and position a toothbrush.
06209	HOLDER,WATER TUMBLER	HOLDER,WATER TUMBLER	A device designed to accommodate and position a water tumbler.
06210	HOLDER,WATER TUMBLER AND TOOTHBRUSH		A device designed to accommodate and position a water tumbler and toothbrush.
06211	SPUD,WATER CLOSET	SPUD,WATER CLOSET	A short coupling of nonferrous metal flanged at one end and with iron pipe threads extending from the other end to the base of the flange. It is generally used to join a water closet bowl to the flushing water supply and is usually supplied with locknut and washer.
06212	ROD,SHOWER CURTAIN	ROD,SHOWER CURTAIN	An item, usually pipe or tubing, either straight or bent, used to support a shower curtain. It may include mounting fittings and/or accessories.
06213	ROLLER,HAND	ROLLER,HAND	A hand-held item consisting of a roller on an axle attached to a handle. The width of the roller face (surface) is more than 1/4 inch. See also STITCHER, CEMENTING AND VULCANIZING. Excludes INKING ROLLER, HAND and paint rollers.
06214	TROWEL	TROWEL	A tool used for bricklaying, concrete work, plastering, linoleum laying, and masonry work. Also includes the small garden digging or potting tool. Excludes CORNER TOOL, CONCRETE.
06215	DOUGH TROUGH	DOUGH TROUGH
06216	BAKERY PLANT,TRAILER MOUNTED	BAKERY PLANT,TRAILER
06218	CHILLED WATER UNIT,BAKERY	CHILLED WATER UNIT,BAKERY	A refrigeration unit providing chilled water for use as ingredient water in bakery and/or for circulating through a remote water jacket of dough mixers and the like to cool same. The units are provided with separate storage tanks for the ingredient water and/or jacket water.
06219	JUNCTION BOX	JUNCTION BOX	An enclosure designed to house, mount, and protect but does not include wiring connections or electrical device(s) such as terminals and/or terminal boards, switches, jacks, fuseholders, connectors, circuit breakers and the like. It is designed for and may include a cover and such accessories as mounting hardware, brackets, locks, clamps, mounts and conduit fittings. Excludes ENCLOSURE, SWITCH; and CHAMBER, CABLE TERMINAL. For boxes which include electrical device(s) such as terminals and/or terminal boards, switches, fuseholders, jacks, connectors, circuit breakers and the like, or combinations thereof, see SWITCH BOX; FUSE BOX; JACK BOX; TERMINAL BOX; CIRCUIT BREAKER BOX; and DISTRIBUTION BOX. Excludes boxes wired to provide the interconnecting facilities for a specific major group of electronic items outside of the box.
06221	SEAT,WATER CLOSET	SEAT,WATER CLOSET	A seat for a water closet bowl. The item may include an integral cover or flap.
06222	GRINDING MACHINE,BRAKE LINING		A motor driven device used to smooth and size shoe mounted brake linings by means of abrasive action.
06223	SCREEN,HEADLIGHT BEAM ADJUSTMENT		A flat, rectangular surface, with vertical and horizontal reference lines, on which fixed headlight beams are projected to determine whether they are correctly aimed.
06225	DETECTOR,ENGINE BEARING OIL LEAK		A device consisting essentially of a tank, tubing, and fittings necessary to force oil through the lubricating system of an engine at a uniform, predetermined pressure, enabling an observer to locate faulty bearing points by noting the rate of leakage therefrom.
06226	TRAY,BATTERY	TRAY,BATTERY	An open structure designed to contain a specific number of battery jars or batteries. For closed structure items, with or without a cover, see BATTERY BOX. See also RETAINER, BATTERY.
06227	RIM,CURING,TYRE MOULD,VULCANIZER		A metal rim that conforms to the bead contour of pneumatic tyres and supports the tube and/or tyre when used with tyre rebuilding equipment.
06228	RACK,BATTERY	RACK,BATTERY	An open frame structure upon which one or more batteries are placed. Generally designed for fixed battery installations. May have rails other than those upon which batteries are placed or other devices to prevent movement of the batteries.
06229	DISPENSER,SOAP	DISPENSER,SOAP	A container of varied designed, material, and shape holding a quantity of soap which is released by means of a manually operated valve or port. Excludes DISPENSER, HAND CLEANER.
06230	CALENDAR,WALL	CALENDAR,WALL
06231	CALENDAR PAD	CALENDAR PAD
06232	TANK,WATER CLOSET	TANK,WATER CLOSET	A receptacle of various shapes, used to contain water and connected directly or indirectly to a water closet bowl, for the purpose of flushing same. May be equipped with a removable cover.
06233	LUBRICATION FITTING TOOL	LUBRICATION FITTING TOOL	A combination tool having an extracting and rethreading tap acting as a T- handle, with double end socket wrench, to remove worn or broken high- pressure grease fittings.
06234	VULCANIZING MOULD,TYRE	VULCANIZING MOULD,TYRE	A metal form in which pneumatic tyre casings are partially or entirely enclosed and subjected to pressure and heat for the shaping and curing of retreads and/or repair sections.
06235	FURNACE,METAL MELTING,OIL BURNING
06236	ANALYZER,GASOLINE ENGINE EXHAUST	ANALYZER,ENGINE EXHAUST	An instrument designed to indicate the efficiency of gasoline engine carburation by determining the air-fuel ratio and/or the completeness of combustion.
06237	BAR,GRAB,BATH	BAR,GRAB,BATH	A device to grip with the hand or hands, generally mounted on a wall near a bathtub and/or shower stall.
06238	BAR,TOWEL	BAR,TOWEL	A wall- or lavoratory-mounted device, generally consisting of a bar with mounting brackets, used to support one or more towels. See also RACK, TOWEL.
06239	FURNACE,HEAT TREATING,GAS BURNING
06240	FURNACE,METAL MELTING,ELECTRIC
06241	FURNACE,METAL MELTING,INDUCTION COIL		An air-cored, high frequency transformer whose watercooled primary is inclosed in a shell which is lowered over a crucible containing the melt or secondary. The melting is accomplished by the eddy currents set up in the metal charge.
06242	FURNACE,METAL MELTING,GAS BURNING
06243	FURNACE,HEAT TREATING,ELECTRIC		Excludes induction heating.
06244	FURNACE,HEAT TREATING,OIL BURNING
06246	EXTRACTOR,STUFFING BOX AND PUMP PACKING		A rigid or flexible shaft having a pointed hook or screw end or one pointed hook and one curved end (double ender) to pick or pull out packing from pumps and stuffing boxes. See also PACKING TOOL, JOURNAL BOX, RAILWAY.
06247	BUFFING MACHINE,TYRE TREAD	BUFFING MACHINE,TYRE TREAD	A power-driven machine employing a rotating wheel rasp for smoothing and surfacing the tread areas of rubber tyres.
06249	WEIGHT,CANVAS BAG	WEIGHT,CANVAS BAG
06250	VULCANIZER,RUBBER COVERED CABLE		A device for bonding patches or splices in rubber covered cable by means of pressure and heat.
06251	ROLLER,TYRE TREAD	ROLLER,TYRE TREAD	A hand- or power-operated roller used for applying pressure to remove air pockets in the application of tread stock or rubber composition material to tyre casing, to obtain solid adhesion within the repair.
06253	SPRAY OUTFIT,PAINT	SPRAY OUTFIT,PAINT	An outfit consisting of spray gun(s) with fluid and air hose and one or more accessories such as pressure tank(s), feed cup(s) and the like and with or without an air compressor. It is designed for applying paints and similar fluids in large area covering operations at high speed.
06254	GAUGE,MAINSPRING	GAUGE,MAINSPRING	A tool used by watchmakers and instrument makers to check or determine the size of mainsprings. It consists of an oblong steel plate with progressive square slots cut along the sides. These slots are sized and marked according to a standard for mainsprings.
06255	GAUGE,SCREW AND WIRE	GAUGE,SCREW AND WIRE	A tool used to quickly determine the diameter size of machine screws and wires. It consists of a rectangular steel plate V-slotted and graduated in fractional diameters and wire gauge numbers.
06256	GAUGE,SHEET AND PLATE	GAUGE,SHEET AND PLATE	A tool used to quickly determine the thickness of sheet steel, sheet iron and steel plate. It consists of a rectangular plate or disk plate with slots cut around the periphery and marked according to a standard scale.
06257	GAUGE,WIRE	GAUGE,WIRE	A tool used to quickly determine the size number of wire, drill rod and/or for gauging the thickness of plates and sheets according to a wire number standard. Because of different standards for wire (e.g., nonferrous, stubs, American, Imperial, music, etc.), diameters of identical sizes differ in number size according to standards used. It may be a rectangular plate or disk slotted with gauging sections around the periphery for measuring thickness of sheets and plates.
06258	LEVEL,BENCH	LEVEL,BENCH	A very sensitive instrument used to establish accurately the horizontal plane. It consists of a machined and scraped metal base with an involute groove or flat base. It has an adjustable or nonadjustable vial which may be graduated or plain. It has no mounting facilities.
06259	LEVEL,CROSS TEST	LEVEL,CROSS TEST	An instrument used to establish simultaneously two horizontal planes at right angles. It consists of a body in the shape of a square, with a level vial on both beam and blade.
06260	LEVEL,CROSS TEST AND PLUMB	LEVEL,CROSS TEST AND PLUMB	An instrument used to establish simultaneously, two horizontal planes at right angles. It consists of a body in the shape of a square with a level vial on the blade and beam, and also a plumb vial on the beam for finding a vertical plane.
06261	LEVEL,CYLINDRICAL,CIRCULAR VIAL		A precision leveling instrument consisting of a circular, nongraduated vial with an inscribed circle, centrally located in relation to the periphery of the top of the item, for centreing the bubble.
06262	LEVEL,LINE	LEVEL,LINE	An instrument used to establish the horizontal plane of a course line as in laying brick or stone walls, foundations, buildings, roads, etc. It consists of a lightweight pocket type level with hooks at each end for attaching on or hooking over a line.
06263	LEVEL,POCKET	LEVEL,POCKET	A small instrument suitable for carrying in pocket and used for checking the horizontal plane. It consists of a small metal, wood, or plastic base with a vial so set as to centre itself when held in a horizontal position. Do not use if a more specific item name exists.
06264	LEVEL,PRECISION,MASTER	LEVEL,PRECISION	A PRECISELY CALIBRATED INSTRUMENT USED AS A MASTER REFERENCE STANDARD TO ESTABLISH AN ABSOLUTE HORIZONTAL PLANE. THE METAL BASE IS SEASONED AND HEAT TREATED OR OTHERWISE SPECIALLY TREATED TO INSURE MAXIMUM STABILITY, AND IS ACCURATELY MACHINED AND SCRAPED TO THE TRUE PLANE ON THE CONTACT SURFACE. THE TOP PLATE IS OF NONCONDUCTIVE HEAT INSULATING MATERIAL. IT HAS A VERY SENSITIVE VIAL GRADUATED TO INDICATE A VARIATION OF 0.0005 INCH (0.0127 MM) PER FOOT (.3048 M) IN A HORIZONTAL PLANE. IT MAY HAVE A CROSS LEVER VIAL TO ASSIST IN SETTING THE TRUE HORIZONTAL BY SHOWING POSITION LATERALLY.
06265	LEVEL,RAILWAY TRACK	LEVEL,RAILWAY TRACK	An instrument used for checking the horizontal plane of railroad track. It consists of a wood body with 2 metal legs on one end and a single leg with an adjustable scale on the other; a main nongraduated vial so set that when the face of level is held on a horizontal plane the bubble will centre itself.
06266	LEVEL,STRIDING	LEVEL,STRIDING	An instrument used for accurately checking the horizontal plane over small obstructions. An instrument repairman's tool. It consists of a bench level with the base modified by adding an inverted V-block leg on each end.
06267	LEVEL AND PLUMB	LEVEL AND PLUMB	An instrument used to establish the horizontal or vertical plane. It consists of a body of wood, metal or bakelite with one or more level vials and one or more plumb vials.
06269	DISK,MASTER,STANDARD	DISK,MASTER,STANDARD	A precision master reference tool used as a standard for setting micrometer calipers and snap gauges; also in setting up and checking comparators. It consists of a flat steel disk, or a cylinder, precision ground and lapped to size.
06270	ROD,END MEASURING,STANDARD	ROD,END MEASURING,STANDARD	A precision tool used as a standard for setting calipers and comparing gauges, testing precision tools and measuring parallel surfaces, rings and cylinders. It consists of high grade steel rod, precision ground and lapped to size as to length.
06271	ROLL,MEASURING	ROLL,MEASURING	A cylindrical piece of steel, precision ground and accurate in diameter throughout length. In sets of 2 or 3, used with micrometer or vernier calipers to measure splines, dovetails and angles. Excludes WIRE, MEASURING.
06272	WIRE,MEASURING	WIRE,MEASURING	A cylindrical piece of steel, precision ground and true in diameter throughout length. In sets of 2 or 3, used with micrometer or vernier calipers to measure the pitch diameter of screw threads and gears. Excludes ROLL, MEASURING.
06273	HEAD,CENTRE,COMBINATION SQUARE		A V-shaped steel attachment tool of a combination square. When assembled on blade it is used to determine the centre line of bar stock, shafting or other cylindrical pieces.
06274	HEAD,SQUARE AND MITRE,COMBINATION SQUARE		A steel attachment tool of a combination square. One side forms a 90 degree angle, the other a 45 degree angle, with the blade. When assembled on blade it is used to determine the square (90 degree), and mitre (45 degree) angles.
06275	INDICATOR,DIAL	INDICATOR,DIAL	A mechanism for amplifying and measuring the displacement of a movable contact point, thereby measuring a dimension or variation from a standard dimension. It consists essentially of a case with means for mounting the indicator, a spindle carrying the contact point, an amplifying mechanism, a pointer and a graduated dial. May include accessories and/or attachments. Excludes INDICATOR, SCALE. See also GAUGE, DEPTH, DIAL INDICATING.
06276	GAUGE,TRI-ROLL,PLAIN TAPER	GAUGE,TRI-ROLL,PLAIN TAPER	A complete external unthreaded gauge used for the size control of male pipe taper threads. Consists of three plain taper rolls mounted on a base and so spaced as to indicate thread limits on an indicating depth rod.
06277	GAUGE,TRI-ROLL,PIPE THREAD	GAUGE,TRI-ROLL,PIPE THREAD	A complete external thread gauge used for the size control of male pipe taper threads. Consists of three rotatably mounted annular gauge rolls so spaced on a base as to indicate basic, maximum, and minimum limits.
06278	TESTER,CENTRE	TESTER,CENTRE	An instrument used in adjusting and locating centrally any point or hole in a piece of work operated upon in a lathe chuck or faceplate. It consists of a holder with a universal ball socket for holding an indicating rod or "wiggler".
06279	LAZY BOARD,PIPE ALIGNING	LAZY BOARD,PIPE ALIGNING	A rectangular wood board having a handle fixed to one corner. It is used to align pipe.
06280	CONVEYOR,DRAG	CONVEYOR,DRAG	A conveyor with a trough through which material is pushed by moving flights attached to endless chains.
06281	GENERATOR,SMOKE,MECHANICAL	GENERATOR,SMOKE,MECHANICAL	A generator for producing quantities of dense particulate clouds for the purpose of concealing objects from enemy observation.	Suatu generator untuk memproduksi banyaknya partikel awan padat untuk tujuan menyembunyikan objek dari pengamatan musuh.
06282	LATHE,ARMATURE AND UNDERCUTTER		A machine tool used principally for shaping articles of metal, wood, or other material by causing the work to revolve while the cutting tool, held either by hand or a mechanical holder, is applied to the work. Includes machines with a computer numerical control feature.
06283	PONTOON BOAT	PONTOON BOAT	An open type watercraft designed for use as one of the floating supports for a raft or temporary military bridge.
06284	BAG,BARRACKS	BAG,BARRACKS	A container usually made of woven twill, denim or duck cloth or other flexible material used by military personnel as a general purpose bag, it has a drawstring closing and is without a locking device. It is designed to hold laundry. See also BAG, KIT.
06286	CABLE NIPPLE,ELECTRICAL	CABLE NIPPLE,ELEC	A preformed item having high electrical resistance designed for insulation on end of cable or lead in order to cover the terminal or termination. It may partially cover the terminal of the item to which the cable or lead is attached. May also provide mechanical protection. Excludes INSULATION SLEEVING, ELECTRICAL.
06288	TESTER,ENGINE DISTRIBUTOR	TESTER,ENGINE DISTRIBUTOR	An indicating device designed primarily for checking performance of gasoline engine distributors.
06289	INDICATOR,WHEEL ALIGNMENT	INDICATOR,WHEEL ALIGNMENT	A composite group of gauges and attachments, with or without runway facilities, designed to measure the degree of caster, camber, kingpin angle, toe-in and/or turning radius of automotive vehicle wheels.
06309	BALANCER,VEHICLE WHEEL	BALANCER,VEHICLE WHEEL	An instrument that indicates amount and position of unbalance in vehicle wheels.
06311	SCREEN,PHOTOFLUOROGRAPHIC	SCREEN,PHOTOFLUOROGRAPHIC
06312	TRANSFORMER AND CONTROL,X-RAY APPARATUS
06314	GROMMET,METALLIC	GROMMET,METALLIC	A two-piece metallic item, one piece usually tubular in appearance and flanged at one end, the other piece a plain tooth or spur washer or retaining ring. It is primarily used for lining and reinforcing the edges of holes. The unflanged end is designed to be inserted through a hole and retained in place by being crimped over the plain or tooth washer or retaining ring or by clinching action between the spur washer and the flanged end. Excludes EYELET, METALLIC.
06315	CUTTER AND CRIMPER,FLEXIBLE ARMOURED CABLE
06316	PONTOON FLOAT	PONTOON FLOAT	An air and watertight vessel or a crate type float containing buoyancy units, fabricated of metal, wood, rubber and/or fabric. It may be used singly or in conjunction with other floats to provide a floating support for a raft, bridge or pier. Excludes PONTOON, SECTIONAL.
06317	X-RAY APPARATUS,DENTAL	X-RAY APPARATUS,DENTAL
06318	X-RAY APPARATUS,FLUOROSCOPIC
06319	X-RAY APPARATUS,PHOTOFLUOROGRAPHIC
06320	X-RAY APPARATUS,RADIOGRAPHIC,MEDICAL		A portable, mobile, or stationary device usually consisting of an x-ray tube, transformer, control, and associated devices designed for radiographic examination of patients.
06321	X-RAY APPARATUS,RADIOGRAPHIC AND FLUOROSCOPIC
06322	X-RAY APPARATUS,THERAPEUTIC	X-RAY APPARATUS,THERAPEUTIC
06323	PHOTOFLUOROGRAPHIC AND ROENTGENOGRAPHIC ACCESSORY ASSEMBLY
06324	SCRAPER,BEARING	SCRAPER,BEARING	A metal working hand tool consisting of a blade with one or two handles or a tang suitable for accommodating a handle. It is designed for removing metal by scraping flat and/or curved surfaces of metal bearings, for smoothing and alignment purposes. See SCRAPER SET, BEARING.
06325	BORING MACHINE,CONNECTING ROD
06326	BORING MACHINE,ENGINE CYLINDER
06328	GRUBBER,TRACTOR MOUNTING	GRUBBER,TRACTOR MOUNTING	A horizontal pusher blade with vertical teeth inserted in its lower edge, used for land clearing operations.
06330	CRANE,TRUCK MOUNTING	CRANE,TRUCK MOUNTING
06331	LOADER,SCOOP TYPE,TRACTOR MOUNTING		An apparatus consisting of a scoop with framework and equipment for mounting on a tractor, the scoop operating in a vertical plane or in an arc over the top of a tractor. It is used for excavating, hoisting, and discharging materials such as earth and aggregate.
06332	MAGNET,LIFTING,ELECTRIC	MAGNET,LIFTING,ELECTRIC	An ELECTROMAGNET designed to be connected to the lifting cable on a crane- shovel for the purpose of raising and moving scrap metal, castings and other ferrous metallic items.
06333	SCRAPER,EARTH MOVING,TOWED	SCRAPER,EARTH MOVING,TOWED	A piece of equipment consisting of a wheel-mounted or drag-along type, mechanically operated bucket or scoop with a cutting blade. It is used for digging, leveling, transporting, and discharging materials.
06334	TAGLINE,CRANE AND CRANE-SHOVEL		A mechanism consisting primarily of a heavy weight with a sheave at one end, together with tracks on which the weight rides, for attaching inside a crane boom, or a mechanism consisting of a spring actuated wheel attached to one or two tubular axles having two sheaves affixed thereto, for attaching to a crane boom. It is used to steady clamshell buckets, lifting magnets, and the like.
06335	TREEDOZER,TRACTOR MOUNTING	TREEDOZER,TRACTOR MOUNTING	A broad horizontal blade and an adjustable pusher bar for mounting on front of a tractor. It is used for uprooting trees and clearing wooded areas.
06336	ELEVATOR EXTENSION,BUCKET TYPE		An apparatus consisting of a continuous line of buckets, attached to an endless chain, for attaching to a bucket type elevator to increase its discharge height or reach.
06337	SCARIFIER,ROAD GRADER MOUNTING
06338	COIL,RADIO FREQUENCY	COIL,RADIO FREQUENCY	An item consisting of a partial turn or one or more turns of wire or other conductive material which constitutes one continuous untapped winding. It may be wound or formed in other than a circular manner and may be self- supporting, requiring no coil form. It is specifically designed to furnish inductive reactance in a circuit carrying radio frequency current. It may include tuning devices, integral resistors and capacitors; however, excludes FILTER (as modified). The coil has only two electrical terminals. For items having tapped winding or more than one winding, see TRANSFORMER, RADIO FREQUENCY. For coils wound on resistors, which are designed to be inserted in the circuit of a radio frequency stage to suppress high frequency parasitic oscillations, see SUPPRESSOR, PARASITIC.
06339	PILE DRIVER,SKID MOUNTED	PILE DRIVER,SKID MOUNTED	A power-driven apparatus mounted on skids, consisting of rig, hoist and hammer, designed to drive piling by hoist drop action or by using pneumatic or steam operated hammer.
06341	TABLE,FIELD X-RAY APPARATUS	TABLE,FIELD X-RAY APPARATUS
06342	TABLE,RADIOGRAPHIC	TABLE,RADIOGRAPHIC	Excludes TABLE, RADIOGRAPHIC-UROLOGICAL.
06343	TABLE,RADIOGRAPHIC-UROLOGICAL
06344	PILE DRIVING RIG	PILE DRIVING RIG	A prefabricated structural unit mounted on skids and consisting of leads, bed frame, and suitable supports to drive piling. Does not include power unit, hoist, or hammer.
06345	CABLE LAYER,UNDERGROUND	CABLE LAYER,UNDERGROUND	A towed mechanical unit mounted on two wheels designed to lay cable or wire underground, by means of a planting tube, without ditching or backfilling.
06346	INDICATING SLIP,DICTATING MACHINE		An item used to indicate the portion of a dictating machine cylinder or belt which has been used, the date used, dictator's name, and like information.
06349	BLANKET,FIRE	BLANKET,FIRE	A broad piece of fabric used to extinguish small fires by smothering. For blankets whose primary purpose is as a first aid burn dressing see, BLANKET, BURN.
06350	BEATER,FOREST FIRE	BEATER,FOREST FIRE	A device consisting of a piece of flexible, fireproof material attached to the end of a handle. It is used for beating out fires in grass, brush, and the like.
06351	GENERATOR,FOAM	GENERATOR,FOAM	A device to introduce dry, foam-forming chemicals into a flow of water through its body to produce fire-extinguishing foam.
06352	CABINET,ELECTRICAL EQUIPMENT	CABINET,ELEC EQUIP	An enclosure generally fabricated of sheet material designed to accommodate (but does not include) electrical/electronic equipment so that the equipment may be operated without removal. It may include wires, cables, terminal boards, connectors, etc., required for equipment operation. For items designed to accommodate equipment mounted on panels, see RACK, ELECTRICAL EQUIPMENT. See also CASE (2) (as modified). Excludes INTERCONNECTING BOX; INTERCONNECTING CABINET; JUNCTION BOX; and TERMINAL BOX.
06353	RACK,ELECTRICAL EQUIPMENT	RACK,ELEC EQUIP	An open or inclosed frame structure designed to accommodate (but does not include) electrical/electronic equipment mounted on standard width panels so that the equipment may be operated after installation without being removed. It must have panel mounting rails that provide a uniform pattern of mounting holes that will accommodate various combinations of standard width panels. It may include wires, cables, terminal boards, connectors, and the like, required for equipment operation. See also MOUNTING BASE, ELECTRICAL EQUIPMENT; CABINET, ELECTRICAL EQUIPMENT; and CASE (2) (as modified). Excludes MAIN DISTRIBUTING FRAME, TELEPHONE and INTERMEDIATE DISTRIBUTING FRAME, TELEPHONE.
06354	VAPORIZING LIQUID,FIRE EXTINGUISHER		A liquid consisting of carbon tetrachloride and a chemical which reduces the freezing point of the carbon tetrachloride. It extinguishes fires by producing a smothering vapor and by cooling the burning material.
06369	FOAM POWDER,FIRE EXTINGUISHING	FOAM POWDER,FIRE EXT	A mixture of chemical powders which produces fire extinguishing foam when introduced into a stream of water in a foam generator.
06370	FOAM LIQUID,FIRE EXTINGUISHING		A liquid vegetable protein solution which when mixed with air and water produces a stable cohesive foam. It is primarily used for extinguishing oil and gasoline fires.
06372	GROUTING MACHINE	GROUTING MACHINE	A portable machine having a hopper and power-operated pump(s) designed to produce a forcing action on a mud mixture which can be used to fill voids or to raise concrete slabs, foundations, and the like.
06373	DELAY LINE	DELAY LINE	An item which provides a predetermined delay time to an electrical pulse, while maintaining substantially the same waveform. The delay is obtained by means of a real or artificial transmission line or equivalent device. The equivalent device may be acoustic, distributive, lumped constant, magnetic solid state, or surface acoustical wave type. See also ATTENUATOR, (as modified); TRANSFORMER, (as modified); and OSCILLATOR, PULSE DELAY.
06374	DRESSER,ABRASIVE WHEEL,HAND	DRESSER,ABRASIVE	A tool designed to remove glaze from, dress, shape, sharpen, and true solid abrasive wheels.
06375	PRESS,DRIVESCREW FEED,HAND OPERATED		A machine which is designed to do punching, straightening, forming, bending and a wide variety of other work when equipped with the proper dies and accessories. Excludes specifically designed armament barrel straighteners.
06377	CATAPULT,HYDRAULIC	CATAPULT,HYDRAULIC	A fluid powered device by which an aircraft can be launched at flying speed, without the use of a conventional runway.
06380	CATAPULT,ROCKET ACTUATED	CATAPULT,ROCKET ACTUATED	A rocket powered device by which an aircraft can be launched at flying speed, without the use of a conventional runway.
06383	STAND,AIRCRAFT ENGINE	STAND,AIRCRAFT ENGINE	A structure designed for supporting aircraft engines incident to installation in or removal from aircraft. See also STAND, MAINTENANCE, AIRCRAFT ENGINE and STAND, TEST, AIRCRAFT ENGINE.
06384	STAND,AIRCRAFT FUSELAGE	STAND,AIRCRAFT FUSELAGE	A structure designed for supporting the fuselage.
06385	STAND,AIRCRAFT NOSE	STAND,AIRCRAFT NOSE	A structure for supporting an aircraft fuselage nose section.
06386	STAND,AIRCRAFT PROPELLER	STAND,AIRCRAFT PROPELLER	A structure designed for supporting aircraft propellers.
06387	STAND,AIRCRAFT TAIL	STAND,AIRCRAFT TAIL	A structure having three or more supporting legs, designed to bear the weight of an aircraft tail during maintenance or loading. See also SUPPORT, AIRCRAFT TAIL.
06388	SUPPORT,AIRCRAFT ENGINE AFTERBURNER		A support designed for the afterburner of an aircraft jet engine.
06389	SUPPORT,AIRCRAFT ENGINE NACELLE		A single leg or A-frame structure, designed to bear the weight and hold in place an aircraft engine nacelle and/or cowling while being removed or replaced.
06390	SUPPORT,AIRCRAFT PROPELLER BLADE		A single leg or A-frame structure, designed to bear the weight and hold in place an aircraft propeller or rotor blades during maintenance, storage or transportation.
06391	SUPPORT,AIRCRAFT TAIL	SUPPORT,AIRCRAFT TAIL	A single leg or A-frame structure, designed to bear the weight of an aircraft tail during maintenance or loading. See also STAND, AIRCRAFT TAIL.
06392	STAND,MAINTENANCE,AIRCRAFT ENGINE		A structure designed for overhauling, assembling, disassembling and repairing aircraft engines. See also STAND, AIRCRAFT ENGINE; STAND, TEST, AIRCRAFT ENGINE and STAND, MAINTENANCE, RAIL TYPE.
06393	STAND,MAINTENANCE,AIRCRAFT ENGINE ACCESSORIES		See also STAND, MAINTENANCE, RAIL TYPE.
06394	STAND,MAINTENANCE,AIRCRAFT ENGINE NACELLE		See also SUPPORT, AIRCRAFT ENGINE NACELLE; and STAND, MAINTENANCE, RAIL TYPE.
06395	STAND,MAINTENANCE,AIRCRAFT POWER UNIT		See also STAND, MAINTENANCE, RAIL TYPE.
06396	STAND,MAINTENANCE,AIRCRAFT TURRET
06397	STEERING BAR,AIRCRAFT	STEERING BAR,AIRCRAFT	A pole or barlike attachment used to guide a vehicle. Excludes TOWBAR, AIRCRAFT.
06398	FILLER,HYDRAULIC SYSTEM,GUIDED MISSILE		A specifically designed item, mounted on a hand truck, consisting of an ethylene oxide cylinder, a hydraulic pump and necessary gauges, hoses, and valves required to pressurize the hydraulic system of a guided missile. See also FILLER AND BLEEDER, HYDRAULIC SYSTEM.
06399	FILLER AND BLEEDER,HYDRAULIC SYSTEM		A device consisting essentially of an inclosed tank, hose and necessary attachments, utilizing air pressure to force hydraulic fluid into or from a hydraulic system.
06400	TEST STAND,IGNITION MAGNETO	TEST STAND,IGNITION MAGNETO	A device designed for testing the electrical output and operating characteristics of a MAGNETO, IGNITION.
06401	TEST STAND,AIRCRAFT GENERATOR		A device designed to test the performance and operational characteristics of aircraft generators.
06402	BOOM,HOIST SUPPORT	BOOM,HOIST SUPPORT	A long spar, beam or A-frame structure, to support a hoist.
06403	SLING,AIRCRAFT MAINTENANCE	SLING,AIRCRAFT MAINTENANCE
06404	SLING,GUIDED MISSILE MAINTENANCE
06405	EXTENSION,AIRCRAFT TOWBAR	EXTENSION,AIRCRAFT TOWBAR	An item constructed with the necessary attachment to increase the length of a towbar.
06406	TEST STAND,AIRCRAFT ENGINE	TEST STAND,AIRCRAFT ENGINE	A device designed to test the performance and/or operational characteristics of aircraft engines. For mobile items, see TEST STAND, ENGINE, SEMITRAILER MOUNTED. See also STAND, AIRCRAFT ENGINE; and STAND, MAINTENANCE, AIRCRAFT ENGINE.
06407	CUTTING COMPOUND,PASTE	CUTTING COMPOUND,PASTE	A semisolid or plastic mixture of soap and mineral oil and/or fatty oils which, when diluted with a proper amount of water, is used for the lubrication and cooling of cutting tools in machining of metals.
06408	INSULATING OIL,ELECTRICAL	INSULATING OIL,ELECT	A light or medium bodied mineral oil, a synthetically prepared product, or a combination thereof, which is used in transformers, oil circuit breakers, and other electrical apparatus as an insulating or cooling medium or both.
06409	PAD,AIRCRAFT TAIL BOOM SUPPORT		An item constructed of the required shape or contour with a padding material cemented or riveted to its surface. Used on tail boom supports for supporting aircraft tail.
06410	PAD,FUSELAGE JACKING	PAD,FUSELAGE JACKING	An item constructed of the required shape or contour with a padding material cemented or riveted to its surface. Used for jacking of fuselage without the aid of integral jacking point.
06411	ADAPTER,AIRCRAFT JACKING POINT		A device designed to provide accommodations for adapting a jack to an aircraft jacking point. It may have provisions for mooring, towing or hoisting.
06412	ADAPTER,AIRCRAFT MOORING	ADAPTER,AIRCRAFT MOORING	An item designed to be permanently attached to an aircraft to provide an/attachment for mooring. For items designed to be used for mooring and also provide accommodations for adapting a jack to an aircraft jacking point, see ADAPTER, AIRCRAFT JACKING POINT. Excludes MOORING EYE, AIRCRAFT; and TIE DOWN, AIRCRAFT MOORING.
06413	ADAPTER,AIRCRAFT TOWING	ADAPTER,AIRCRAFT TOWING	An item designed to be attached to an aircraft to provide accommodations for towing. It may be designed to be used in lieu of a towbar. For items designed to be used for towing and also provide accommodations for adapting a jack to an aircraft jacking point, see ADAPTER, AIRCRAFT JACKING POINT.
06430	LACQUER	LACQUER	A clear or pigmented liquid coating composition which, when applied in a thin layer, sets and dries rapidly to form a solid film chiefly by evaporation of the solvent portion of the vehicle. It is composed basically of a cellulose derivative and/or a blend of resins such as vinyl, acrylic, polystyrene, and the like, mixed in a solvent, with or without the addition of plasticizers. Excludes SHELLAC, CUT; PAINT, RUBBER; PAINT, ANTIFOULING; DOPE and all items that are mechanically strippable.
06431	STAIN	STAIN	A liquid composition that colours wood or other similar porous material. It is transparent or translucent. It may be a dye dissolved in water, or in alcohol, toluene or other volatile liquid. It may be a mixture of coloured pigment, drying oil, and thinner, or a mixture of coloured pigment or dye and varnish. It may be a mixture of coloured pigment, wood preservative, drying oil and thinner commonly used for staining shingles. Excludes WATER COLOUR.
06434	VARNISH,OIL	VARNISH,OIL	A liquid composition of drying oil(s) and resin which is specifically compounded to produce a transparent or translucent hard finish after application as a thin layer. It may have other incidental values, such as resistance to fungus, and a degree of electrical insulation. It dries and sets by evaporation, oxidation and polymerization. For items specifically compounded primarily for electrical insulating characteristics, see INSULATING VARNISH, ELECTRICAL. Excludes bituminous base items. See also LACQUER; and PAINT (as modified).
06436	CREEPER,MECHANICS	CREEPER,MECHANICS	A low, caster-mounted platform designed to support and facilitate movements of personnel engaged in maintenance operations underneath motor vehicles.
06437	GRINDING MACHINE,CRANKSHAFT	GRINDING MACHINE,CRANKSHAFT	A machine that uses an abrasive for the purpose of removing excess stock and of reducing the material to the desired shape and size, while at the same time leaving the desired finish on the work. Excludes GRINDER, CRANKSHAFT, PORTABLE.
06438	SPREADER,TYRE	SPREADER,TYRE	A device for opening and holding pneumatic tyre casings during interior inspection and/or repair.
06440	BELT,FLAT	BELT,FLAT	A flexible band either endless or having connecting devices at each end. The belt has a flat rectangular cross-section, and is designed to pass around pulleys or like items for the purpose of transmitting power, motion, or conveying materials. For a bulk strip without connecting devices, see BELTING, FLAT.	Sabuk yang fleksibel baik tanpa ujung atau memiliki perangkat penghubung di kedua ujungnya. Memiliki potongan penampang persegi panjang, dan dirancang untuk dipasang pada pulley atau item sejenis untuk tujuan mentransmisikan power, gerakan, atau memindahkan materi. Untuk sabuk bentuk massal/gulingan dan tanpa perangkat penghubung, lihat BELTING, FLAT.
06441	BELTING,FLAT	BELTING	A flexible strip of material with a flat shaped cross section. It is used forming belts to pass around two or more pulleys for transmitting power, motion or conveying material. For items formed into an appropriate sized belt, or having connecting devices at each end for the purpose of forming into an appropriate sized belt, see BELT, FLAT.
06442	BELT,ROUND	BELT,ROUND	A flexible band either endless or having connecting devices at each end. The belt is round in cross-section, and is designed to pass around pulleys or like items for the purpose of transmitting power, motion, or conveying materials.
06443	BELTING,ROUND	BELTING,ROUND	A flexible strip of material with a round (or oval) shaped cross section. It is used in forming belts to pass around two or more pulleys for transmitting power, motion or conveying material.
06445	STAND,COBBLERS LAST	STAND,COBBLERS LAST	A support designed to hold various sizes of lasts used for the repair of footwear such as shoes and boots.
06448	SHOE REPAIR SHOP,TRAILER MOUNTED	SHOE REPAIR SHOP,TRAILER	A self-contained, 2-wheel type open trailer containing demountable component units of shoe repair equipment for mobile use in the field.
06449	STRAIGHTENER,MOTOR VEHICLE FRAME		A group of related components used in the detection and correction of distortion in motor vehicle frames.
06450	TONGS,RAILWAY TIE,HAND	TONGS,RAILWAY TIE,HAND
06457	DOOR,WALK-IN REFRIGERATOR	DOOR,WALK-IN REFRIGERATOR	A prefabricated unit consisting of one or more insulated sections, a frame, a sill, and necessary hardware designed for installation in a refrigerated warehouse or cold storage plant. It may have additional batten doors to facilitate entrance and exit while retarding warm air currents.
06458	FILTER ELEMENT,AIR CONDITIONING		A replacable device designed to remove dust, pollen or other foreign matter from the air passing through it. The removal of particles is accomplished by porous, fibrous or shredded material (metallic or non-metallic) which is loosely woven or matted and confined in a frame or retained between perforated sheets of firmer material. It is designed to fit into air conditioners, ventilation, ventilation systems, hot air furnaces, and electrical and electronic cabinets or housings. It may have facilities for radio frequency/electromagnetic interference shielding.
06459	TESTER,SPEEDOMETER	TESTER,SPEEDOMETER	A power driven device for checking accuracy of automotive type speedometers by comparing their performance with a master speedometer of known accuracy.
06460	BATTERY BOX	BATTERY BOX	A closed structure, with or without a cover, designed to contain a specific number of battery jars or batteries. See also TRAY, BATTERY.
06461	SPOON,MINERS	SPOON,MINERS	A hand tool used to remove loose earth and rock from bore holes to permit free entry of explosive charges.
06462	PONTOON,SECTIONAL	PONTOON,SECTIONAL	A noninflatable, single cell, air and watertight unit, basically rectangular in shape, fabricated of steel. Joined in multiples by assembly angles and special locking devices to form causeways, barges, tugs dry docks, etc. Excludes PONTOON FLOAT.
06463	ICE CAN	ICE CAN
06479	DIVIDERS,DRAFTING,PROPORTIONAL		An instrument consisting of two branches or legs which are pointed at both ends and joined by a sliding pivot, the position of which may be so adjusted that the ratio of the distance between one pair of points and the pivot and the distance between the other pair of points and the pivot may be varied. This combination produces the variable ratios. Used for making proportional transfer of measurements.
06480	COMPASS,DRAFTING,BEAM	COMPASS,DRAFTING,BEAM	An instrument consisting of two or more clamps which may be attached to a beam so that the distance between them may be varied. One of the clamps holds a needle point, and the other a writing point. It is used for drawing circles. Points for use as dividers may be included.
06481	ROD,STADIA	ROD,STADIA	A strip of wood, metal or flexible material having graduations, symmetrical designs, or patterns on one or both of the flat surfaces. It is used with a surveying instrument to measure ground distances.
06482	SAW,COPING	SAW,COPING	A saw with a very narrow blade, typically 165 mm long, and with a metal bow frame about 120 mm deep. It is used for cutting intricate shapes in relatively thin material. For items with a deep bow see SAW, FRET.
06483	FABRIC,TYRE REPAIR	FABRIC,TYRE REPAIR	A woven cord material, coated or impregnated with rubber compound, for use in reconditioning pneumatic tyres.
06484	RUBBER SHEET,INNER TUBE REPAIR		Rubber sheet suitable for the repair of pneumatic inner tubes. Excludes RUBBER SHEET, SOLID and RUBBER STRIP.
06486	AIR CONDITIONER	AIR CONDITIONER	A self-contained unit designed to perform the functions of cooling, circulating, filtering, dehumidifying or otherwise processing of air. It may also be equipped to perform the additional functions of heating or humidifying. It may be the air cycle type used in aircraft or the vapor cycle type appliable to ground or aerospace equipment. Excludes ENVIRONMENTAL CONTROL UNIT, PERSONNEL, SELF-CONTAINED.
06487	VULCANIZER,HOT PATCH	VULCANIZER,HOT PATCH	A clamp-type device designed for application of self-bonding patches and/or valve stem units in the repair of inner tubes or similar items.
06488	CLUTCH REBUILDER,MOTOR VEHICLE		A fixture for holding disk-type automotive clutch assemblies for adjustment, testing and/or repair.
06489	INDICATOR,PHASE SEQUENCE	INDICATOR,PHASE SEQ	An item which indicates output phase sequence of a multiphase power source. It is generally used to facilitate proper electrical phase connections between a source and a load, and may also be used to make continuity tests.
06491	SHADE,PHOTOGRAPHIC LENS	SHADE,PHOTOGRAPHIC LENS	A shade to keep extraneous light from the surface of a lens.
06495	TREAD RUBBER	TREAD RUBBER	An uncured compound of natural or synthetic rubber, or a combination of both. It is procured in specified cross-sectional shape and size, in bulk form, or cut to specific length. The material is used for recapping, retreading, or sectional tread repair on a pneumatic tyre, solid rubber tyre, track shoe, or the like, by a vulcanizing process. For material used as filler, padding or stripping stock, see PADDING STOCK, TYRE REPAIR.
06496	BAG,CARGO,AERIAL DELIVERY	BAG,CARGO,AERIAL DELIVERY	An item of flexible material, with fittings and fasteners used for delivery of cargo. It is dropped from an aircraft by parachute. Excludes ROLL, CARGO, AERIAL DELIVERY.
06497	BOX,CARGO,AERIAL DELIVERY	BOX,CARGO,AERIAL DELIVERY	A box of rigid material having closed sides, bottom and top, may be collapsible, with fittings and fasteners used for the delivery of cargo. It is dropped from an aircraft by parachute. The item must be stackable.
06498	ROLL,CARGO,AERIAL DELIVERY	ROLL,CARGO,AERIAL DELIVERY	An item of flexible material consisting of folding flaps, removable end caps, specifically designed to package loose items within a unit and rolled up to form a roll, with fittings and fasteners used for the parachute. Excludes BAG, CARGO, AERIAL DELIVERY.
06499	PRINT WASHER,PHOTOGRAPHIC	PRINT WASHER,PHOTOGRAPHIC	An apparatus or device for washing photographic prints, to remove the soluble products of developing and fixing.
06500	OUTRIGGER,CRANE	OUTRIGGER,CRANE	Steel members for inserting in the rear or centre of the chassis on trucks or cruiser mounted cranes or crane-shovels to provide a means of adding stability to the crane or crane-shovel when in operation.
06501	POWER CONTROL UNIT,TRACTOR MOUNTING,CABLE OPERATED		A tractor mounting apparatus for operating equipment attached to or towed by the tractor by means of wire rope.
06502	SPLICER,PHOTOGRAPHIC FILM	SPLICER,PHOTOGRAPHIC FILM	A mechanical device for joining ends of strips of photographic film.
06503	DIVIDERS,DRAFTING,PLAIN	DIVIDERS,DRAFTING,PLAIN	An instrument consisting of two or three branches or legs joined at one end by a pivot and being pointed at the other end. Used for transferring measurements. Does not provide means for drawing circles.
06504	NETWORK,HYBRID CIRCUIT	NETWORK,HYBRID CIRCUIT	A component consisting of two or more different items, such as resistors, telephone repeating coils and capacitors, electrically connected and designed to provide facilities for connecting one or more two-wire communications circuits to one or more four-wire communications circuits. may include band-pass filters and/or protective apparatus. For items fabricated by monolithic and/or thin film techniques, see MICROCIRCUIT (as modified). See also NETWORK, IMPEDANCE MATCHING.
06505	TEAKETTLE	TEAKETTLE	Excludes TEAKETTLE, ELECTRIC.
06507	BASKET,WOVEN WIRE,HAND CARRYING		A rectangular-shaped container designed to be carried by hand by a drop or fixed bail handle(s). It may be used on handcarts in supermarkets.
06509	VALVE,PNEUMATIC TANK	VALVE,PNEU TANK	A valve, designed for attachment to pressure tanks and/or mechanical equipment for the purpose of permitting an increase, decrease, and the gauging of pressure (similar to tyre valves) within a confining chamber carrying compressed air, gases or oil.
06511	FOOD CARRIER,INTERLOCKING POT,HAND		A device consisting of a frame with integral handles, specially designed food pots, and a locking mechanism designed to support and lock the pots into place. Each pot is also equipped with integral handles and a cover.
06512	SAUCEPAN	SAUCEPAN	A vessel of various shapes having a long rigid handle. It may have a lid. It is used for preparing food.
06514	CASE,SLEEPING BAG	CASE,SLEEPING BAG	A case used with a sleeping bag to provide extra protection against cold weather. It may also be used alone as a sleeping bag in warm weather and for rolling the sleeping bag into a compact roll.
06517	COVER,TENT	COVER,TENT	An item used to wrap a folded tent for storage.
06546	HOUSELINE	HOUSELINE	A small line of three strands laid left handed, for seizing.
06547	MARLINE	MARLINE	A small line of two strands twisted loosely left handed, used for seizing and as a covering for wire rope.
06548	ROUNDLINE	ROUNDLINE	A three stranded line of balanced twist construction used for seizings.
06553	ROASTER	ROASTER	A deep utensil of various shapes, fitted with a cover, which may or may not have a self-basting feature. See also PAN, BAKING AND ROASTING and OVEN, BAKING AND ROASTING.
06554	DOUBLE BOILER,COOKING	DOUBLE BOILER,COOKING	A cooking utensil consisting of two vessels, one fitting into the other, the contents of the inner or upper vessel being cooked by boiling water in the outer or lower vessel. It is equipped with a lid which will fit both the insert and the base sections.
06557	DISHPAN	DISHPAN
06559	HINGE,ERECTION,PONTOON BARGE BOOM		An item consisting of male and female hinge sections fabricated from steel plate. It is used on the bottom end of jacking poles and on jacking channels when erecting a pontoon barge boom.
06562	TANK,HOT DIP,DIRECTLY HEATED		A metal vessel with a heating unit for applying heat directly to the vessel, or with an immersion type heating unit mounted so as to heat the inclosed material.
06563	TANK,HOT DIP,INDIRECTLY HEATED		A metal vessel so designed that the inclosed material is heated by a heating unit through the medium of a heat transferring oil.
06564	ROUGE,ABRASIVE	ROUGE,ABRASIVE	A form of ferric or aluminum oxide, processed naturally or synthetically, with or without binder, in powder, paste, cake, or stick form.
06565	LAMP,SAFETY,FLAME	LAMP,SAFETY,FLAME	An inflammable oil burning lamp, used to determine the presence of methane or natural gas and warn of oxygen deficiency in confined spaces, by increase or decrease in the height of the flame.
06567	BACKHOE-SHOVEL FRONT,CRANE-SHOVEL		An apparatus for attaching to the front of a crane-shovel basic unit, designed to be used as a shovel front or may be converted to a backhoe by reversing the working direction of the scoop.
06568	SHOVEL FRONT,CRANE-SHOVEL	SHOVEL FRONT,CRANE-SHOVEL	An apparatus consisting of a steel boom operated in a vertical arc, designed for attaching to a crane-shovel basic unit. The boom has a dipper stick having a shovel affixed at one end and is constructed in such a manner as to permit its being moved either up or down and in a vertical arc. The shovel digs by being pulled away from the basic unit and is emptied by being lifted and opening a door at the rear thereof.
06571	EXTRACTOR,LAMP CAP	EXTRACTOR,LAMP CAP	A tool specifically designed to facilitate the removal of lamp caps from switchboards, panels or indicator lamps.
06575	FLOOR OIL	FLOOR OIL	A clear, well refined petroleum oil, free from sediment and other foreign materials having no objectionable odor, and suitable for use on wood floors. It may be scented with cedar oil, pine oil, or similar substance.
06576	PRESERVATIVE FLUID,AUTOMOTIVE BRAKE SYSTEM		A fluid of vegetable or synthetic origin, or combination thereof, used as a preservative for automotive brake parts and components in warehouse storage, and for vehicles in standby storage. It may also function temporarily as an automotive brake fluid for short periods, such as moving from storage to shop.
06577	SNOWPLOUGH,ROAD GRADER MOUNTING
06578	SNOWPLOUGH,TRACTOR MOUNTING	SNOWPLOUGH,TRACTOR MOUNTING
06579	SNOWPLOUGH,TRUCK MOUNTING	SNOWPLOUGH,TRUCK MOUNTING
06582	VULCANIZER,PLATE,INNER TUBE	VULCANIZER,PLATE,INNER TUBE	A stationary device consisting of a clamping fixture and permanent heating unit used for bonding rubber repair sections to pneumatic tubes.
06583	VULCANIZER,SPOT PRESS,TYRE AND TUBE		A stationary device consisting of a clamping fixture and permanent heating unit used for bonding rubber repair sections to pneumatic tyres and tubes. It may include additional equipment such as sandbags, tyre contour plates, and the like.
06584	DIVIDER,BOX	DIVIDER,BOX
06585	TUBING,COTTON,OSNABURG	TUBING,COTTON,OSNABURG	A continuous tube of osnaburg sewn on the bias, to be cut as required, for packaging of miscellaneous items.
06586	TUBING,JUTE,BURLAP	TUBING,JUTE,BURLAP	A continuous tube of burlap sewn on the bias, to be cut as required, for packaging of miscellaneous items.
06587	PRESSURE COOKER	PRESSURE COOKER	A vessel designed for the preparation of food or for canning, with a locking type lid to retain pressure within the vessel. It may be equipped with an adjustable pressure stabilizer, pressure gauge, or thermometer. Excludes laboratory autoclaves and COOKER, STEAM.
06590	FILTER RING,BITUMEN EXTRACTOR		A ring used in a bituminous centrifugal extractor to filter solvent from solid aggregate.
06591	SPLASH PLATE,COOKING POT,ROUND		An item, attached to the underside of a COVER, COOKING POT, ROUND, by means of a stud or the like, used as an added protection against splashing of food while cooking or transporting.
06592	CUP,PAINT,SPRAY GUN	CUP,PAINT,SPRAY GUN
06593	COVER,FILM SLIDE,PHOTOGRAPHIC		A sheet of clear glass, acetate or other material, free from flaws or imperfections, used in combination as a protective covering for film transparencies.
06595	SEPARATOR,OIL AND WATER,SPRAY GUN		A device for removing oil, water, dust and other foreign matter from compressed air for paint and metal spraying operations. It also regulates and indicates air pressure by means of valve(s) or gauge(s). Excludes SEPARATOR, OIL and SEPARATOR, PIPELINE.
06596	BOLT,BARREL	BOLT,BARREL	A bolt with a cylindrical bar guided in a cylindrical socket or barrel, mounted on a single attachment plate and manually operated by means of a projecting knob. It is usually installed in a horizontal position. Excludes BOLT, CHAIN; BOLT, FOOT; and BOLT, WINDOW, SPRING.
06597	BOLT,FOOT	BOLT,FOOT	A bolt with a sliding bar guided in a case which may or may not be mounted on a single plate. The bar is thrown by foot pressure and may be retracted by foot action or by spring action. Excludes BOLT, BARREL.
06598	BOLT,SURFACE	BOLT,SURFACE	A bar of various cross-sectional shapes that must be mounted to the face of a door by means of guides, plate, straps and the like. The bar is manually operated by a knob, grip or projection located at one end and is normally installed in the horizontal position.
06600	PIN,BELAYING	PIN,BELAYING	A solid metal item with an integral flange and round shank which is designed to fit into a ship's mast band or rail and is used as a portable fitting to which lines may be secured.
06601	PIN,THOLE	PIN,THOLE	A solid metal item with an integral flange and a round beveled shank which is designed to fit into the socket of a thole pin plate and is used in combination with a rope grommet (loop) to serve as a rowlock.
06602	CLAMP,WIRE ROPE,THREADED	CLAMP,WIRE ROPE,THREADED	An item consisting of three or four parts, two of which form a grooved body and have tapered threads that are held firmly in place by rounded hexagonal nuts. The clamps holding action is effected by rigid compression.
06603	SCREEN,LATRINE	SCREEN,LATRINE	A fabric item to be erected vertically and secured with pins, ropes, and poles. It is designed to provide a roofless concealment for a field latrine.
06604	BRACKET,SHELF	BRACKET,SHELF	A metallic item having two legs forming a 90 degree angle and may be rigid or folding. It is to be fastened to a wall and so designed to hold and support a shelf.
06605	BRACKET,HANDRAIL	BRACKET,HANDRAIL	A hooklike metal item to be mounted to a wall and so designed as to hold in position and furnish support for a handrail.
06606	BRACE,CORNER	BRACE,CORNER	An item of rigid flat material usually shaped to a 90 degree angle (1.5705 radians), designed to be mounted on a single plane. For items designed to be mounted on more than one plane, see BRACKET, ANGLE.
06607	BOLT,CREMONE	BOLT,CREMONE	A bolt with two rods extending in opposite directions, which slide in guides. The rods are thrown by means of a handle or knob located between the rods.
06608	BOLT,MORTISE	BOLT,MORTISE	A bolt consisting of a sliding bar in a case which fits into a mortised opening in a door or the like. A handle piece projects from the surface of the door and engages with the sliding bar. It is usually installed in a horizontal position. Excludes BOLT, FLUSH.
06609	BOLT,FLUSH	BOLT,FLUSH	A bolt whose sliding bar is mortised into a door or the like and whose case plate is mounted flat against the surface of the door over the mortised opening. It is operated with a lever or handle which may or may not extend beyond the case plate. Excludes BOLT, MORTISE.
06610	HOOK AND EYE,DOOR	HOOK AND EYE,DOOR	A holding device consisting of a shank with a hook-shaped head and an eye- shaped end, and a separate eye screw into which the head of the hook fits for holding doors, screens, and the like in a fixed position. The eye- shaped end may or may not have an eye screw attached. See also EYE HOOK. Excludes Hook, Door.
06611	HASP,HINGED	HASP,HINGED	An item consisting of a hinged strap with a slot in one end through which a loop or staple may pass. When a loop or staple is passed through the slot in the strap, a means of securing the two parts together is afforded. It may include a staple.
06612	PLATE,DOOR,PUSH	PLATE,DOOR,PUSH	A flat item, which may be various shapes, to be fastened to a door which is intended to be pushed; may have the word PUSH on the surface to indicate the directional swing.
06613	DEMULTIPLEXER	DEMULTIPLEXER	An item designed to decombine two or more simultaneous intelligence signals for recovering the intelligence received from a single signal transmission facility, the intelligence having been previously combined by a compatible multiplexer. See also MULTIPLEXER.
06614	MULTIPLEXER SET	MULTIPLEXER SET	A grouping of components and items consisting of two or more multiplexers and one or more demultiplexers together with accessory items. See also TERMINAL, TELEGRAPH; and TERMINAL, TELEPHONE.
06615	ERASER,ELECTRIC	ERASER,ELECTRIC
06616	BOLT,CANE	BOLT,CANE	A bolt with the end of the sliding bar bent at a right angle to form a handle. The other end of the bar is either pointed or blunt. The bar is mounted on the bottom of doors and the like by means of two or more guides and is usually installed in a vertical position. Excludes BOLT (2), SURFACE.
06617	BOLT,STRAP	BOLT,STRAP	A bolt with a square or rectangular sliding bar guided in straps mounted on a single plate. Bar is thrown manually by means of a handle at one end of the bar. It is usually installed in a horizontal position.
06618	BOLT,CHAIN	BOLT,CHAIN	A bolt with a sliding bar guided in a case which may or may not be mounted on a single plate and equipped with a spring to hold the bar in the closed position. The bolt is operated by means of a chain attached to one end of the bar, and is usually installed in a vertical position.
06619	FRUIT AND NUT MIX,FRUITCAKE	FRUIT AND NUT MIX,FRUITCAKE	Various combinations of fruits, fruit peel, nuts, and the like. It is not a flour mix.
06620	LATCH SET,MORTISE	LATCH SET,MORTISE	An assembly consisting of a latch, knob(s), thumbpiece(s), rose(s), escutcheon(s), strike(s), door pull(s), release bar(s), and the like. The latch set is designed to be fitted into the edge of a door, drawer, or the like.
06621	LATCH,THUMB	LATCH,THUMB	A fastening device consisting of a self-acting bolt which enters an ajoining cavity or notched rest, and is secured there by means of gravity or a spring pressure. the latch may be operated from one or both sides. There are no deadbolt or key functions. The item is designed to be surface mounted on a gate or door.
06623	LATCH,RIM	LATCH,RIM	A fastening device consisting of a self-acting bolt which enters an ajoining cavity or notched rest, and is secured there by means of gravity or a spring pressure. the latch may be operated from one or both sides. There are no deadbolt or key functions. The item is designed to be surface mounted on a door, drawer, or transom.
06624	BOLT,WINDOW,SPRING	BOLT,WINDOW,SPRING	A bolt with a cylindrical bar sliding in a case containing a spring which holds the bar in the thrown position. The bar is retracted manually by means of a knob on one end. It is usually designed for mortised installation, but may be surface mounted. Excludes BOLT, BARREL.
06625	HANGER,SLIDING DOOR	HANGER,SLIDING DOOR	A metal device, which rides on a sliding door track and which consists of a truck with wheel(s) which engage the track, and some means such as an apron or bolt which fastens to and holds the door in place.
06626	CATCH,ELBOW	CATCH,ELBOW	A fastening device consisting of a base plate, usually rectangular in shape, a notched bevel bolt which is integral with a thumb lever, and a strike. Attachment of the bolt and lever to the base plate is obtained by means of a pin located at the vertex of the right angle formed by bolt and lever. The bolt is designed to interlock with its notched bevel strike. Catch can be operated from one side only.
06627	CATCH,FRICTION	CATCH,FRICTION	A nonpositive fastening device consisting of (1) a spring actuated ball, bolt, plunger, double bevel latch, or the like, which is designed to be inserted and retained by compression of the spring, in a recess or STRIKE, CATCH. It may include the STRIKE, CATCH or (2) a two piece item consisting of a STUD, FRICTION CATCH and a RECEPTACLE, FRICTION CATCH STUD. The items are designed to position a door, cover, panel, or the like, in a fixed position and are released by normal pull. The items do not have provisions such as a knob, handle, or lever to actuate the bolt or plunger. Excludes CATCH, MAGNETIC.
06628	FASTENER,CASEMENT	FASTENER,CASEMENT	A barring device consisting of an integral bar and handle which is either attached to a base plate or designed to be attached directly to the item which it fastens by a pin, bolt or screw. It is engaged by placing the integral bar in an adjoining cavity or strike and is secured by cam action. The fastener is usually mounted on the stile of a door and can be operated from one side only.
06630	HANGER,SCREEN AND STORM SASH		A device consisting of two parts, a hookplate or dowels, to be fastened to the window frame casing and a hook or an eye plate to be fastened to the screen or storm sash.
06631	RING,DOOR,FLUSH	RING,DOOR,FLUSH	A metal device, consisting of a ring fastened in a cuplike plate so that the ring and plate are flush; to be fastened to and used in opening doors.
06633	RULE,ANATOMICAL	RULE,ANATOMICAL	A graduated transparent instrument used for establishing anatomical landmarks and for measuring various dimensions of the cardiac shadow on radiographs.
06636	PLATE,T	PLATE,T	A flat, T-shaped plate used to join two pieces of material at a flush butt joint by means of screws, bolts, and the like and so designed as to eliminate lateral movement.
06637	WATER COLOUR	WATER COLOUR	A composition of colouring matter formulated primarily for artist use in fine art, show card, poster, air brush and designer work. Excludes India ink sticks, and INK (as modified).
06638	RESTORER,PULSE FORM	RESTORER,PULSE FORM	An electronic device designed to return to their original shape, electrical pulses which have been distorted by noise and circuit nonlinearities of wire or space transmission.
06639	RACK,WEARING APPAREL	RACK,WEARING APPAREL
06640	BATTERY-LAMP	BATTERY-LAMP	An item consisting of a battery upon which a lamp is permanently mounted. For items of this kind which include a lampholder or other accessories, see LIGHT (as modified); and FLASHLIGHT.
06642	CHAIN,BEAD	CHAIN,BEAD	A series of hollow ball-shaped units interconnected by short pieces of wire in the form of "dumbbells". Each knob end of wire is inclosed by a ball making an extremely flexible continuation. This does not include chain with attachments or terminations.
06643	STAND,MAINTENANCE,AUTOMOTIVE AXLE		An item designed to support and/or mount an automotive axle in a desired position to facilitate maintenance activities.
06644	STAND,MAINTENANCE,AUTOMOTIVE CRANKSHAFT		An item designed to support and/or mount an automotive crankshaft in a desired position to facilitate maintenance activities.
06645	STAND,MAINTENANCE,AUTOMOTIVE ENGINE		An item designed to support and/or mount an automotive engine in a desired position to facilitate maintenance activities.
06646	STAND,MAINTENANCE,GUIDED MISSILE COMPONENTS		A cradle type supporting structure having elevating and/or positioning devices specifically designed for supporting and positioning guided missile components during maintenance operation. See also STAND, MAINTENANCE, RAIL TYPE.
06647	STAND,TRANSPORT,ENGINE	STAND,TRANSPORT,ENGINE
06648	CARD,GUIDE,FILE	CARD,GUIDE,FILE	A single card with a tabbed edge to facilitate reference. The tab shall be of one position cut only; it may have like printing on tab only. See also CARD SET, GUIDE, FILE. Excludes all printed forms.
06649	COFFEE BOILER	COFFEE BOILER	A device for making coffee by method of boiling ground coffee in water. Does not contain inserts, filters, or sections. Excludes COFFEEPOT, SERVING; and COFFEE MAKER (as modified).
06651	DISPENSER,PRESSURE SENSITIVE ADHESIVE TAPE	DISPENSER,ADHSVE TAP
06653	PRESS,SOLID TYRE	PRESS,SOLID TYRE	A machine designed for mounting and demounting pressed-on types of metal and/or rubber tyres.
06654	MIRROR ASSEMBLY,REARVIEW	MIRROR ASSY,REARVIEW	A mirror, usually with a frame and bracket(s) and/or arm(s), for adjustable mounting in a position to reflect visibility in a specified direction.
06655	AXLE ASSEMBLY,AUTOMOTIVE,DRIVING		A device suspended between and connecting opposite wheels. It supports the weight of a vehicle, and consists of the housing and axles, and may include the driving differential mechanism.
06658	BOLT,FIREBRICK ANCHOR	BOLT,FIREBRICK ANCHOR	A fastener designed for securing firebrick to the outer wall or casing of furnaces or boilers. Normally consisting of a straight or bent shank with a square or rectangular head and designed for high temperature application.
06659	BOLT,ASSEMBLED WASHER	BOLT,ASS WASHER	A BOLT, MACHINE on which has been assembled one or more nonremovable washers. See also SCREW, ASSEMBLED WASHER.
06660	SCREW,ASSEMBLED WASHER	SCREW,ASSEMB WASHER	A SCREW, MACHINE; SCREW, TAPPING, THREAD CUTTING; or SCREW, TAPPING, THREAD FORMING to which has been assembled one or more nonremovable washer(s).
06662	BOLT,CLEVIS	BOLT,CLEVIS	An externally threaded fastener whose threaded and unthreaded portions are of one nominal diameter and are separated by a narrow circumferential groove. The head is designed to be held or driven with an inserted driver. Excludes BOLT, SHEAR.
06663	BOLT,OVAL NECK	BOLT,OVAL NECK	A headed externally threaded fastener whose threaded portion is of one nominal diameter with an elliptical neck, directly beneath the head.
06664	BOLT,HOOK	BOLT,HOOK	An externally threaded device whose threaded portion is of one nominal diameter, without a head but with the unthreaded end bent not over 225 degrees (3.9 radians). See also BOLT, EYE and BOLT, U.
06665	BOLT,U	BOLT,U	An externally threaded fastener bent approximately 180 degrees (3.1 radians) in the shape of the letter U and with both ends threaded.
06666	BOLT,INTERNAL WRENCHING	BOLT,INTERNAL WRENCHING	An externally threaded fastener whose threaded portion is of one nominal diameter. It is designed with an internal socket or internal multiple spline for use with an internal driver. The head is beveled (conical) or cylindrical in shape. Items with cylindrical shaped heads must have an externally relieved body. See also SCREW, CAP, SOCKET HEAD. Excludes SETSCREW; SCREW, SHOULDER; BOLT, SHOULDER; SCREW, EXTERNALLY RELIEVED BODY; and BOLT, EXTERNALLY RELIEVED BODY.
06667	BOLT,SELF-LOCKING	BOLT,SELF-LOCKING	A BOLT, MACHINE with the added characteristic of a locking feature incorporated in the design of the head or in the threads. Excludes BOLT, ASSEMBLED WASHER.
06668	BOLT,TEE HEAD	BOLT,TEE HEAD	An externally threaded fastener whose threaded portion is of one nominal diameter and with a head specially designed to fit in a slot and hold against turning.
06669	SCREW,BONE	SCREW,BONE	An item having all surfaces polished and which is designed for use in bone surgery. The material from which the item is constructed must be completely corrosion resistant, inert in a living organism, and compatible with bone and tissue.
06670	SCREW,SELF-LOCKING	SCREW,SELF-LOCK	A SCREW, MACHINE or SCREW, CAP, SOCKET HEAD with the added characteristic of a locking feature incorporated in the design of the head or in the threads. Excludes SCREW, ASSEMBLED WASHER.
06671	SCREW,TAPPING,THREAD FORMING	SCREW,TAP,FORM	A hardened externally threaded fastener whose thread usually extends from a gimlet or dog type point to the bearing surface of the head and designed to form its own mating thread. Excludes SCREW, ASSEMBLED WASHER.
06672	SETSCREW	SETSCREW	An externally threaded device whose threaded portion is of one nominal diameter with or without a head and having a cup, cone, or other type of machined point designed to prevent or restrict relative movement of parts and designed to be driven with either a wrench or inserted driver.
06673	THUMBSCREW	THUMBSCREW	An externally threaded fastener whose threaded portion is of one nominal diameter. It may have an unthreaded portion with a diameter less than, equal to, or greater than the diameter of the threaded portion. It has either a vertically flattened, circular knurled, or wing type head, all of which are designed for rotation by the thumb and fingers. For items having wrenching facilities such as socket recess, multiple spline or slot heads, use SCREW (as modified) or BOLT (as modified).
06674	BOLT,HANGER	BOLT,HANGER	A headless cylindrical threaded fastener which is threaded on both ends, one end being threaded to accommodate a nut and the other end having continuous wood screw type threads extending from a gimlet or cone point to the unthreaded portion. The unthreaded portion may have a ribbed shoulder.
06675	BOLT,EXTERNALLY RELIEVED BODY		An externally threaded fastener whose threaded portion is of one nominal diameter, and whose unthreaded portion has been machined or ground in one or more places over its entire length to a maximum diameter less than the minimum pitch diameter of the thread (excludes undercuts for thead relief). It is No. 10 (0.190 IN.) (4.826 mm) or larger in size and has a head which is not designed to be held or driven with an inserted driver or designed for rotation by the thumb and fingers. Excludes BOLT, INTERNAL WRENCHING and THUMBSCREW. See also SCREW, EXTERNALLY RELIEVED BODY.
06676	BOLT,INTERNALLY RELIEVED BODY		An externally threaded fastener whose external threaded portion is of one nominal diameter. It has a concentric hole along the longitudinal centre line which may extend a part or the full length of the bolt. The concentric hole along the centre line may be counterbored and/or internally threaded at the head end/or the bolt end. The head is designed to be held or driven by an external driver. For items having a hole(s) perpendicular to the axis which meet the concentric hole along the longitudinal centre line, see BOLT, FLUID PASSAGE.
06677	CUP,OIL,JEWELLERS	CUP,OIL,JEWELLERS	An inkwell-like item with a cover, used as a reservoir for lubricating oil.
06678	KNOCKOUT TOOL,ENGINE VALVE SEAT INSERT		A tool with an offset point so designed that when the point is placed against the portion of a valve seat insert, a hammer blow will remove the insert.
06679	REPLACING TOOL,ENGINE VALVE SEAT INSERT
06680	SPIKE,TRACK,SQUARE SHANK	SPIKE,TRACK,SQUARE SHANK
06681	LOCK,FLUSH	LOCK,FLUSH	A lock designed to be mounted with its exposed case flush to the surface of a door, drawer, and the like.
06682	LOCK,RIM	LOCK,RIM	A lock designed to be mounted to the surface of a door, drawer, and the like.
06683	HAMMER,BUMPING,POWER	HAMMER,BUMPING,POWER	Excludes FORGING MACHINE, HAMMER, VERTICAL.
06684	TOBACCO,CHEWING	TOBACCO,CHEWING
06685	TOBACCO,SMOKING	TOBACCO,SMOKING
06686	JACK,AIRCRAFT FIN TILTING	JACK,AIRCRAFT FIN TILTING	An item with a tripod structure supporting a hand crank operated jackscrew assembly. Designed to tilt the fin of an aircraft, to allow passage through low hanger doors.
06688	SPREADER,AIRCRAFT HORIZONTAL STABILIZER		An item designed to stretch or expand a required section of a horizontal stabilizer, by mechanical jacking action.
06689	CLOSER,DOOR	CLOSER,DOOR	A device consisting of a tubular casing and an air controlled plunger, or a liquid or spring controlled arm, used for closing or partially closing and holding doors.
06690	TRACK,SLIDING DOOR	TRACK,SLIDING DOOR	A fabricated form made of metal or plastic, which serves as a runway for a sliding door hanger and which is bolted directly to a structure or held by means of brackets.
06691	PLATE,DOOR,KICK	PLATE,DOOR,KICK	A rectangular item for fastening to the base of a door to prevent marring or damage.
06692	DEHYDRATOR,DESICCANT,ELECTRIC		An electrically heated device for reactivating desiccants.
06693	FLOAT,VALVE	FLOAT,VALVE	A floatation device used to actuate an inlet or outlet valve. It may be airtight and hollow, or of solid construction. Excludes floats designed for carburetors.
06694	TRUNK,LOCKER	TRUNK,LOCKER	A large, rigid chest having a hinged lid and a lock. It usually has reinforced corners, and it may have a clothes-hanging bar or a removable tray. It is used to store personal clothing and other miscellaneous personal items. Excludes CHEST, COLLAPSIBLE.
06695	CLEANER AND TESTER,SPARK PLUG		A device for removing foreign matter from the electrode end of a spark plug by abrasive blast action and/or for determining the serviceability of a spark plug by observing its performance under simulated engine combustion pressures and voltages or under varied voltage conditions only.
06696	TESTER,SPARK PLUG	TESTER,SPARK PLUG
06697	LINER,EXTREME COLD WEATHER PARKA		A removable garment designed to be worn under an extreme cold weather parka to provide protection at mean monthly temperatures below plus 14 degrees Fahrenheit (minus 10 degrees Celsius). It may have a hood and has means for attaching it to the outer garment.
06698	DOORSTOP	DOORSTOP	A device generally made of wood or metal consisting of a base and a tip; may or may not have a shank. The tip has a rubber buffer imbedded in it to prevent the door from striking or damaging the wall or baseboard.
06699	BRACKET,TRACK,SLIDING DOOR	BRACKET,TRACK,SLIDING DOOR	A fabricated metal form for fastening to a supporting member and which holds and supports the sliding door track. It may have attachments and serve additional functions as a centre or end stop for the door, or to lock adjoining sections of track.
06700	DOORKNOB	DOORKNOB	A device designed to be attached to or through a door and consisting of a single protuberance which may be one of many rounded or angular shapes. It may or may not have a spindle and a rose. Excludes knob sets; LATCH (as modified) and LOCK SET (as modified).
06701	LOCK SET,MORTISE	LOCK SET,MORTISE	An assembly consisting of a lock, spindle, rose(s), escutcheon(s), knob(s), thumbpiece(s), strike(s), release bar(s), and the like. The item is designed to be fitted into the edge of a door, drawer, or the like.
06703	SPRING,DOOR,ADJUSTABLE	SPRING,DOOR,ADJUSTABLE	An assembly consisting of a helical coil spring and two heads or ends, for attaching to buck or jamb and door, and which is operated by a twisting or torsional action.
06704	CASTOR OIL,SULPHONATED	CASTOR OIL,SULPHONATED
06705	WETTING AGENT	WETTING AGENT	An organic surface-active chemical which facilitates the wetting of a substance by virtue of its ability to lower the interfacial tension between a liquid and the material to be wetted. It may have cleansing properties by reason of its ability to wet, and to emulsify or disperse soil. It includes detergents, emulsifiers, penetrants and dispersing agents. Do not use for compounded detergents built around wetting agents, as defined above. When of a single specific chemical, use specific chemical name. Excludes DETERGENT, LAUNDRY and SOAP (as modified).
06707	CASE,ANEMOMETER	CASE,ANEMOMETER	A case specifically designed to hold an item by virtue of conforming internal dimensions and/or attachments. It may permit the use of the held item without removal from the case.
06708	CASE,ANTENNA	CASE,ANTENNA	A case specifically designed to hold an antenna, an antenna element(s), or antenna section(s).
06709	CASE,ANTENNA ALIGNMENT KIT	CASE,ANTENNA ALIGNMENT KIT	A case specifically designed to hold an item by virtue of conforming internal dimensions and/or attachments. It may permit the use of the held item without removal from the case.
06710	CASE,ANTENNA COUPLER	CASE,ANTENNA COUPLER	A case specifically designed to hold an item by virtue of conforming internal dimensions and/or attachments. It may permit the use of the held item without removal from the case.
06711	CASE,ANTENNA PEDESTAL SUBASSEMBLY		A case specifically designed to hold an item by virtue of conforming internal dimensions and/or attachments. It may permit the use of the held item without removal from the case.
06712	CASE,ANTENNA REFLECTOR	CASE,ANTENNA REFLECTOR	A case specifically designed to hold an item by virtue of conforming internal dimensions and/or attachments. It may permit the use of the held item without removal from the case.
06713	CASE,ANTENNA REFLECTOR SUPPORT		A case specifically designed to hold an item by virtue of conforming internal dimensions and/or attachments. It may permit the use of the held item without removal from the case.
06714	CASE,BAROMETER	CASE,BAROMETER	A case specifically designed to hold an item by virtue of conforming internal dimensions and/or attachments. It may permit the use of the held item without removal from the case.
06715	CASE,BATHYTHERMOGRAPH	CASE,BATHYTHERMOGRAPH	A case specifically designed to hold an item by virtue of conforming internal dimensions and/or attachments. It may permit the use of the held item without removal from the case.
06716	CASE,BATTERY POWER SUPPLY	CASE,BATTERY POWER SUPPLY	A case specifically designed to hold an item by virtue of conforming internal dimensions and/or attachments. It may permit the use of the held item without removal from the case.
06717	CASE,BREECH BORE SIGHT	CASE,BREECH BORE SIGHT	A case specifically designed to hold an item by virtue of conforming internal dimensions and/or attachments. It may permit the use of the held item without removal from the case.
06718	CASE,CABLE ASSEMBLY	CASE,CABLE ASSY	A case specifically designed to hold one or more cable assemblies.
06720	CASE,CABLE LASHING MACHINE	CASE,CABLE LASHING MACHINE	A case specifically designed to hold an item by virtue of conforming internal dimensions and/or attachments. It may permit the use of the held item without removal from the case.
06723	CASE,CANNON BORE EROSION GAUGE		A case specifically designed to hold an item by virtue of conforming internal dimensions and/or attachments. It may permit the use of the held item without removal from the case.
06724	CASE,CANNON BORE EROSION GAUGE SET		A case specifically designed to hold an item by virtue of conforming internal dimensions and/or attachments. It may permit the use of the held item without removal from the case.
06725	CASE,CLOUD HEIGHT PROJECTOR	CASE,CLOUD HEIGHT PROJECTOR	A case specifically designed to hold an item by virtue of conforming internal dimensions and/or attachments. It may permit the use of the held item without removal from the case.
06726	CASE,COIL	CASE,COIL	A case specifically designed to hold one or more coils.
06728	CASE,COMPUTER	CASE,COMPUTER	A case specifically designed to hold an item by virtue of conforming internal dimensions and/or attachments. It may permit the use of the held item without removal from the case.
06735	CASE,COORDINATE DATA SIMULATOR		A case specifically designed to hold an item by virtue of conforming internal dimensions and/or attachments. It may permit the use of the held item without removal from the case.
06737	CASE,CRYSTAL UNIT	CASE,CRYSTAL UNIT	A case specifically designed to hold an item by virtue of conforming internal dimensions and/or attachments. It may permit the use of the held item without removal from the case.
06738	CASE,CRYSTAL UNIT SET	CASE,CRYSTAL UNIT SET	A case specifically designed to hold an item by virtue of conforming internal dimensions and/or attachments. It may permit the use of the held item without removal from the case.
06739	CASE,DIRECTIONAL COUPLER	CASE,DIRECTIONAL COUPLER	A case specifically designed to hold an item by virtue of conforming internal dimensions and/or attachments. It may permit the use of the held item without removal from the case.
06740	CASE,DISTRIBUTION-TEST PANEL		A case specifically designed to hold an item by virtue of conforming internal dimensions and/or attachments. It may permit the use of the held item without removal from the case.
06741	CASE,DYNAMOTOR	CASE,DYNAMOTOR	A case specifically designed to hold an item by virtue of conforming internal dimensions and/or attachments. It may permit the use of the held item without removal from the case.
06742	CASE,ELECTRIC MOTOR	CASE,ELECTRIC MOTOR	A case specifically designed to hold an item by virtue of conforming internal dimensions and/or attachments. It may permit the use of the held item without removal from the case.
06743	CASE,ELECTRICAL DUMMY LOAD	CASE,ELEC DUMMY LOAD	A case specifically designed to hold an item by virtue of conforming internal dimensions and/or attachments. It may permit the use of the held item without removal from the case.
06745	CASE,ELECTRON TUBE	CASE,ELECTRON TUBE	A case specifically designed to hold one or more electron tubes. For cases specifically designed to inclose magnetic items, such as magnetron type electron tubes, for shipping and storage, see CASE, SHIPPING AND STORAGE, MAGNETICALLY SHIELDED.
06748	CASE,FLUSH PIN GAUGE	CASE,FLUSH PIN GAUGE	A case specifically designed to hold a flush pin gauge.
06749	CASE,GENERATOR SET	CASE,GENERATOR SET	A case specifically designed to hold an item by virtue of conforming internal dimensions and/or attachments. It may permit the use of the held item without removal from the case.
0674A	COPPER SULPHATE,BPC	COPPER SULPHATE,BPC
06750	CASE,GUN RECOIL SPRING COMPRESSOR		A case specifically designed to hold an item by virtue of conforming internal dimensions and/or attachments. It may permit the use of the held item without removal from the case.
06751	CASE,IMPEDANCE MATCHING NETWORK		A case specifically designed to hold an item by virtue of conforming internal dimensions and/or attachments. It may permit the use of the held item without removal from the case.
06752	CASE,INDICATOR	CASE,INDICATOR	A case specifically designed to hold an item by virtue of conforming internal dimensions and/or attachments. It may permit the use of the held item without removal from the case.
06753	CASE,INFRARED POINT SOURCE TARGET		A case specifically designed to hold an item by virtue of conforming internal dimensions and/or attachments. It may permit the use of the held item without removal from the case.
06757	CASE,KITE	CASE,KITE	A case specifically designed to hold an item by virtue of conforming internal dimensions and/or attachments. It may permit the use of the held item without removal from the case.
06758	CASE,LAMP	CASE,LAMP	A case specifically designed to hold one or more lamps.
06759	CASE,LIGHT SET	CASE,LIGHT SET	A case designed to hold a light set or a part thereof. See also CASE, LAMP.
06760	CASE,LOUDSPEAKER	CASE,LOUDSPEAKER	A case specifically designed to hold an item by virtue of conforming internal dimensions and/or attachments. It may permit the use of the held item without removal from the case.
06761	CASE,LOUDSPEAKER HORN	CASE,LOUDSPEAKER HORN	A case specifically designed to hold an item by virtue of conforming internal dimensions and/or attachments. It may permit the use of the held item without removal from the case.
06762	CASE,MAGNET CHARGER	CASE,MAGNET CHARGER	A case specifically designed to hold an item by virtue of conforming internal dimensions and/or attachments. It may permit the use of the held item without removal from the case.
06763	CASE,MAST	CASE,MAST	A case specifically designed to hold a mast or a mast section(s).
06764	CASE,METEOROLOGICAL EQUIPMENT		A case specifically designed to hold two or more items of meteorological equipment.
06766	CASE,MICROPHONE	CASE,MICROPHONE	A case specifically designed to hold an item by virtue of conforming internal dimensions and/or attachments. It may permit the use of the held item without removal from the case.
06767	CASE,MICROPHONE BOOM	CASE,MICROPHONE BOOM	A case specifically designed to hold an item by virtue of conforming internal dimensions and/or attachments. It may permit the use of the held item without removal from the case.
06771	CASE,PHOTOGRAPHIC PROJECTOR	CASE,PHOTOGRAPHIC PROJECTOR	A case specifically designed to hold an item by virtue of conforming internal dimensions and/or attachments. It may permit the use of the held item without removal from the case.
06772	CASE,PLOTTING BOARD	CASE,PLOTTING BOARD	A case specifically designed to hold an item by virtue of conforming internal dimensions and/or attachments. It may permit the use of the held item without removal from the case.
06773	BOX,POWER DISTRIBUTION PANEL	BOX,PANEL	A CASE SPECIFICALLY DESIGNED TO HOLD AN ITEM BY VIRTUE OF CONFORMING INTERNAL DIMENSIONS AND/OR ATTACHMENTS. IT MAY PERMIT THE USE OF THE HELD ITEM WITHOUT REMOVAL FROM THE CASE.
06774	CASE,POWER GENERATOR	CASE,POWER GENERATOR	A case specifically designed to hold an item by virtue of conforming internal dimensions and/or attachments. It may permit the use of the held item without removal from the case.
06775	CASE,POWER SUPPLY	CASE,POWER SUPPLY	A case specifically designed to hold an item by virtue of conforming internal dimensions and/or attachments. It may permit the use of the held item without removal from the case.
06776	CASE,PRESSURE GAUGE TESTER	CASE,PRESSURE GAUGE TESTER	A case specifically designed to hold an item by virtue of conforming internal dimensions and/or attachments. It may permit the use of the held item without removal from the case.
06777	CASE,PSYCHROMETER	CASE,PSYCHROMETER	A case specifically designed to hold an item by virtue of conforming internal dimensions and/or attachments. It may permit the use of the held item without removal from the case.
06778	CASE,RADAR FUZE	CASE,RADAR FUZE	A case specifically designed to contain a FUZE, RADAR.
06780	CASE,RADIO INTERFERENCE MEASURING SET GROUP		A case for components of a RADIO INTERFERENCE MEASURING SET.
06784	CASE,RECORDING SLIDE,BATHYTHERMOGRAPH		A case specifically designed to hold one or more bathythermograph recording slides.
06785	CASE,SEARCHLIGHT	CASE,SEARCHLIGHT	A case specifically designed to hold an item by virtue of conforming internal dimensions and/or attachments. It may permit the use of the held item without removal from the case.
06786	CASE,SHELTER	CASE,SHELTER	A case specifically designed to hold an item by virtue of conforming internal dimensions and/or attachments. It may permit the use of the held item without removal from the case.
06795	CASE,TEST SET	CASE,TEST SET	A case specifically designed to hold an item by virtue of conforming internal dimensions and/or attachments. It may permit the use of the held item without removal from the case.
06796	CASE,THERMOMETER	CASE,THERMOMETER	A case specifically designed to hold an item by virtue of conforming internal dimensions and/or attachments. It may permit the use of the held item without removal from the case.
06797	CASE,TIME FUZE	CASE,TIME FUZE	A case designed to hold one or more time fuzes.
06801	CASE,TRIPOD,COURSE MONITOR	CASE,TRIPOD,COURSE MONITOR	A case specifically designed to hold an item by virtue of conforming internal dimensions and/or attachments. It may permit the use of the held item without removal from the case.
06802	CASE,TUNED CAVITY	CASE,TUNED CAVITY	A case specifically designed to hold an item by virtue of conforming internal dimensions and/or attachments. It may permit the use of the held item without removal from the case.
06805	CASE,VIBRATOR	CASE,VIBRATOR	A case specifically designed to hold an item by virtue of conforming internal dimensions and/or attachments. It may permit the use of the held item without removal from the case.
06806	CASE,VIDEO DECODER	CASE,VIDEO DECODER	A case specifically designed to hold an item by virtue of conforming internal dimensions and/or attachments. It may permit the use of the held item without removal from the case.
06807	CASE,WIRESONDE	CASE,WIRESONDE	A case specifically designed to hold an item by virtue of conforming internal dimensions and/or attachments. It may permit the use of the held item without removal from the case.
06808	CASE,WIRESONDE SET	CASE,WIRESONDE SET	A case specifically designed to hold an item by virtue of conforming internal dimensions and/or attachments. It may permit the use of the held item without removal from the case.
06810	CLIMBERS,POLE	CLIMBERS,POLE	L-shaped bars bearing spur points or gaffs and designed for strapping to the legs to assist in climbing poles.
06811	CLIMBERS,TREE	CLIMBERS,TREE	L-shaped bars bearing long spur points or "gaffs" for penetration of bark and designed for strapping to the legs to assist in climbing trees.
06812	CONVERTER,TELEGRAPH-TELEPHONE SIGNAL		An electronic device which receives, converts and transmits ringing and/or supervisory or other messages over a communication circuit in the form of audio frequency tones. May include integral interrupters, oscillators and hybrid and filter networks. Excludes GENERATOR, RINGING, STATIC and GENERATOR, RINGING, MACHINE.
06814	BAR,BUCKING,RIVET	BAR,BUCKING,RIVET	A hand tool which may be held against the unfinished shank or the head of a rivet. It jams a head on the rivet when force is applied to either the finished head or unfinished shank of the rivet. See RIVET SET, HAND.
06816	COMPUTER SET,DIRECTION FINDER DATA		A complete set for the computation of target azimuth data derived from two or more direction finder sets.
06817	CASE,PHOTOGRAPHIC EQUIPMENT	CASE,PHOTOGRAPH EQP	A specifically designed case, usually of rigid construction provided with a means of closure and provisions for carrying. The case may have special padding, pockets and/or partitions.
06818	PAD,CAN	PAD,CAN
06819	UNDERCUTTER,ARMATURE MICA,ELECTRICALLY OPERATED		A machine specifically designed for undercutting armature commutator mica insulation segments. Excludes armature turning and undercutting tools. See also UNDERCUTTER, ARMATURE MICA, HAND.
06820	ANTENNA ASSEMBLY	ANTENNA ASSY	An item consisting of two or more separately excited antennas on a common mounting or mounted on each other. Do not use for a single antenna which is merely complex or unusual in construction.
06821	INSECTICIDE,ACRYLONITRILE	INSECTICIDE,ACRYLONITRILE	An item consisting of chemical compound(s) specifically packaged for use in controlling and/or killing insects.
06822	INSECTICIDE,ACRYLONITRILE-CARBON TETRACHLORIDE		An item consisting of chemical compound(s) specifically packaged for use in controlling and/or killing insects.
06823	INSECTICIDE,ALDRIN	INSECTICIDE,ALDRIN	An item consisting of chemical compound(s) specifically packaged for use in controlling and/or killing insects.
06824	INSECTICIDE,ALIPHATIC THIOCYANATE-AROMATIC THIOCYANATE		An item consisting of chemical compound(s) specifically packaged for use in controlling and/or killing insects.
06825	INSECTICIDE,ALIPHATIC THIOCYANATE-DDT		An item consisting of chemical compound(s) specifically packaged for use in controlling and/or killing insects.
06826	INSECTICIDE,ALLETHRIN	INSECTICIDE,ALLETHRIN	An item consisting of chemical compound(s) specifically packaged for use in controlling and/or killing insects.
06827	INSECTICIDE,ALLETHRIN-PIPERONYL BUTOXIDE		An item consisting of chemical compound(s) specifically packaged for use in controlling and/or killing insects.
06828	INSECTICIDE,BENZENE HEXACHLORIDE		An item consisting of chemical compound(s) specifically packaged for use in controlling and/or killing insects.
06829	INSECTICIDE,BORIC ACID	INSECTICIDE,BORIC ACID	An item consisting of chemical compound(s) specifically packaged for use in controlling and/or killing insects.
06830	INSECTICIDE,CHLORDANE	INSECTICIDE,CHLORDANE	An item consisting of chemical compound(s) specifically packaged for use in controlling and/or killing insects.
06831	INSECTICIDE,CHLORDANE-DDT	INSECTICIDE,CHLORDANE-DDT	An item consisting of chemical compound(s) specifically packaged for use in controlling and/or killing insects.
06832	INSECTICIDE,CHLORDANE-PYRETHRUM		An item consisting of chemical compound(s) specifically packaged for use in controlling and/or killing insects.
06833	INSECTICIDE,COPPER ACETOARSENITE		An item consisting of chemical compound(s) specifically packaged for use in controlling and/or killing insects.
06834	INSECTICIDE,DDD	INSECTICIDE,DDD	An item consisting of chemical compound(s) specifically packaged for use in controlling and/or killing insects.
06835	INSECTICIDE,DDT	INSECTICIDE,DDT	An item consisting of chemical compound(s) specifically packaged for use in controlling and/or killing insects.
06836	INSECTICIDE,DDT-ALLETHRIN	INSECTICIDE,DDT-ALLETHRIN	An item consisting of chemical compound(s) specifically packaged for use in controlling and/or killing insects.
06837	INSECTICIDE,DDT-BENZYL BENZOATE		An item consisting of chemical compound(s) specifically packaged for use in controlling and/or killing insects.
06838	INSECTICIDE,DDT-LINDANE	INSECTICIDE,DDT-LINDANE	An item consisting of chemical compound(s) specifically packaged for use in controlling and/or killing insects.
06839	INSECTICIDE,DDT-PYRETHRIN	INSECTICIDE,DDT-PYRETHRIN	An item consisting of chemical compound(s) specifically packaged for use in controlling and/or killing insects.
06840	INSECTICIDE,DDT-PYRETHRUM	INSECTICIDE,DDT-PYRETHRUM	An item consisting of chemical compound(s) specifically packaged for use in controlling and/or killing insects.
06841	INSECTICIDE,DIAZINON	INSECTICIDE,DIAZINON	An item consisting of chemical compound(s) specifically packaged for use in controlling and/or killing insects.
06842	INSECTICIDE,p-DICHLOROBENZENE		An item consisting of chemical compound(s) specifically packaged for use in controlling and/or killing insects.
06843	INSECTICIDE,DIELDRIN	INSECTICIDE,DIELDRIN	An item consisting of chemical compound(s) specifically packaged for use in controlling and/or killing insects.
06844	INSECTICIDE,HIGH SULFONATED PETROLEUM OIL		An item consisting of chemical compound(s) specifically packaged for use in controlling and/or killing insects.
06845	INSECTICIDE,LEAD ARSENATE	INSECTICIDE,LEAD ARSENATE	An item consisting of chemical compound(s) specifically packaged for use in controlling and/or killing insects.
06846	INSECTICIDE,LIME-SULPHUR	INSECTICIDE,LIME-SULPHUR	An item consisting of chemical compound(s) specifically packaged for use in controlling and/or killing insects.
06847	INSECTICIDE,LINDANE	INSECTICIDE,LINDANE	An item consisting of chemical compound(s) specifically packaged for use in controlling and/or killing insects.
06848	INSECTICIDE,LOW SULFONATED PETROLEUM OIL		An item consisting of chemical compound(s) specifically packaged for use in controlling and/or killing insects.
06849	INSECTICIDE,MALATHION	INSECTICIDE,MALATHION	An item consisting of chemical compound(s) specifically packaged for use in controlling and/or killing insects.
06850	INSECTICIDE,METHOXYCHLOR	INSECTICIDE,METHOXYCHLOR	An item consisting of chemical compound(s) specifically packaged for use in controlling and/or killing insects.
06851	INSECTICIDE,METHYL BROMIDE	INSECTICIDE,METHYL BROMIDE	An item consisting of chemical compound(s) specifically packaged for use in controlling and/or killing insects.
06852	INSECTICIDE,NICOTINE SULPHATE		An item consisting of chemical compound(s) specifically packaged for use in controlling and/or killing insects.
06853	INSECTICIDE,PYRETHRIN	INSECTICIDE,PYRETHRIN	An item consisting of chemical compound(s) specifically packaged for use in controlling and/or killing insects.
06854	INSECTICIDE,PYRETHRUM	INSECTICIDE,PYRETHRUM	An item consisting of chemical compound(s) specifically packaged for use in controlling and/or killing insects.
06855	INSECTICIDE,PYRETHRUM-SESAME OIL		An item consisting of chemical compound(s) specifically packaged for use in controlling and/or killing insects.
06856	INSECTICIDE,SODIUM FLUORIDE	INSECTICIDE,SODIUM FLUORIDE	An item consisting of chemical compound(s) specifically packaged for use in controlling and/or killing insects.
06857	INSECTICIDE,SULPHUR	INSECTICIDE,SULPHUR	An item consisting of chemical compound(s) specifically packaged for use in controlling and/or killing insects.
06858	INSECTICIDE POWDER,PERSONAL APPLICATION
06859	INSECTICIDE SPRAY,PERSONAL APPLICATION
06860	CUTOFF MACHINE,ABRASIVE DISK,METAL CUTTING		A power driven machine used to cut off metal bars and the like by means of a rotating abrasive disk.
06861	SAW,CIRCULAR BLADE,METAL CUTTING
06862	TROUSERS,VESICANT GAS PROTECTIVE		A pair of trousers designed to be worn over environmental clothing to provide added protection against chemical vesicant agents. They may or may not be impregnated.
06863	INTERROGATOR SET	INTERROGATOR SET	A fixed number of components and/or items, not all having the same basic name, specifically designed to transmit predetermined signals for reception by coordinated transponding equipment and receive and interpret reply of the transponding equipment.
06864	TRANSPONDER SET	TRANSPONDER SET	A fixed number of electronic components and/or items, not all having the same basic name which receive an interrogation signal, and which retransmit coded signals which can be interpreted by the interrogating station. May exclude certain operating components supplied separately or already present at the point of usage.
06865	MASK,ANTIFLASH	MASK,ANTIFLASH	A face shield supported on the head by an adjustable headband. It is designed to protect the eyes, ears, face, and neck of gun crew members from elevated air temperatures and flash resulting from the use of high- explosive weapons.
06866	MASK,EXTREME COLD WEATHER	MASK,EXTREME COLD WEATHER	A face covering with or without lining for protection against extreme cold weather. It is made from flexible material moulded to the contour of the face. It protects the entire face, including the forehead, and may have an additional tab to cover the front of the neck. It is designed for protection in mean monthly temperatures below plus 14 degrees Fahrenheit (minus) 10 degrees Celsius).
06869	CLAMP,WIRE ROPE,BOLTED	CLAMP,WIRE ROPE,BOLTED	A two-piece metallic item of various shapes with a groove(s) in which an item is held by means of a bolt(s) or screw(s). It is generally used in conjunction with hoisting or guy lines. The clamp's holding action is effected by rigid compression.
06870	ICE MAKING MACHINE,FLAKE	ICE MAKING MACHINE,FLAKE	A unit which, through the process of freezing water into ice, is designed to produce chip, flake, snow, or ribbon ice. The freezing process is accomplished by employing a primary refrigerant in a circular evaporator.
06871	ICE MAKING MACHINE,TUBE	ICE MAKING MACHINE,TUBE	A unit which, through the process of freezing water into ice, is designed to produce ice in either cylindrical or cube form having a hole in the centre. The freezing process is accomplished by employing a primary refrigerant circulating around tubes in which the water is frozen. It may also have facilities for producing crushed ice. Excludes ICE MAKING MACHINE, CUBE.
06872	ICE MAKING MACHINE,CUBE	ICE MAKING MACHINE,CUBE	A unit which, through the process of freezing water into ice, is specifically designed to produce ice in trays in cube form through use of a grid. It must include condensing unit.
06873	ICE MAKING PLANT,BLOCK	ICE MAKING PLANT,BLOCK	A plant which is self-contained or field assembled, which through the process of freezing water into ice, is designed to produce ice in block form.
06874	FLAME ARRESTER,VENTILATION-EXHAUST		A device used to prevent passage of flame through a ventilating duct while air is flowing.
06875	LOADING PLATE	LOADING PLATE	A rigid item usually made of steel or lightweight metals, designed to span a distance between loading docks or platforms and vehicle entry ways. Excludes RAMP (as modified).
06876	COVER,AIRCRAFT ENGINE	COVER,AIRCRAFT ENGINE	A cover made of waterproof material which may or may not be insulated. It may be used for preheating.
06877	ENERGIZER,ENGINE STARTER	ENERGIZER,ENGINE STARTER	An electrically operated auxiliary cranking device designed to energize the flywheel of inertia or combination type starters.
06878	RAMP,LOADING,VEHICLE	RAMP,LOADING,VEHICLE	A ramp which is used for loading cargo on a ship, railroad car, truck, trailer, aircraft, and the like.
06879	TURNTABLE,AIRCRAFT	TURNTABLE,AIRCRAFT	A revolving platform, designed for supplying a rotating surface upon which aircraft may make locked wheel turns without loss of tyre rubber, and/or excessive strains on landing gears.
06880	INDICATOR,BOW PLANE RIGGING	INDICATOR,BOW PLANE RIGGING
06883	INDICATOR,GOVERNOR SETTING	INDICATOR,GOVERNOR SETTING
06890	INDICATOR,PROPELLER PITCH REPEATER
06891	INDICATOR,REVOLUTION,FORCED DRAFT BLOWER
06896	INDICATOR,SHIPS DRAFT	INDICATOR,SHIPS DRAFT
06898	INDICATOR,SHIPS SPEED	INDICATOR,SHIPS SPEED	An indicator, calibrated in units of knots, which displays the speed of a ship relative to water.
06907	PRESS,GROMMET AND EYELET,FOOT OPERATED		A device which punches or pierces holes and in addition fastens or sets eyelets and grommets in cloth, paper and similar material. May be used for fastening or setting rivets, lacing hooks and snaps in cloth, paper and similar material. It is operated by foot pressure. See also PRESS, GROMMET AND EYELET, HAND OPERATED.
06908	WEBBING,TEXTILE	WEBBING,TEXTILE	A strong closely woven or knitted narrow fabric, in width up to and including 12 inches (304.8 millimeters), which may be made of cotton, jute, hemp, linen, nylon and the like. It may have elastic strands. It may be of tubular construction or have two selvage edges. Excludes BRAID TEXTILE.
06909	BRAID,TEXTILE	BRAID,TEXTILE	A narrow fabric produced on a braiding machine by crossing a number of strands of yarn diagonally in such a way that each strand passes alternately over and under one or more of the others. Manufactured in flat, tubular, or a combination of flat and tubular shapes. Limited to widths up to and including 12 inches (304.8 millimeters). Excludes LACE, GOLD; TAPE, TEXTILE; and WEBBING, TEXTILE.
06915	HINGE,STRAP	HINGE,STRAP	A hinge whose leaves are greater in dimension transversely to the axis of the hinge pin than they are parallel to the axis of the hinge pin, and whose sides may or may not be tapered along their greatest dimension, from the hinge pin toward a point at their extremity.
06916	HINGE,TEE	HINGE,TEE	A hinge whose general shape is like the letter T, with one leaf resembling that of a butt hinge, and the other that of a strap hinge. The hinge may also have both leaves resembling strap hinges or butt hinges of different widths.
06917	TIE DOWN,AIRCRAFT MOORING	TIE DOWN,AIRCRAFT MOORING	An item consisting of ropes, chains and/or cables, having suitable hooks and/or attaching parts and equipped with a tightening device. Designed to secure or restrain movement of aircraft.
06918	TIE DOWN,CARGO,AIRCRAFT	TIE DOWN,CARGO,AIRCRAFT	An item consisting of ropes, chains and/or cables, or the like, having suitable hooks and/or attaching parts and equipped with a tightening device. Designed to secure or restrain movement of cargo carried on aircraft.
06919	LEAD SHOT	LEAD SHOT	A globular shaped product of lead produced by the drop or chilled process.
06922	TAPE,TEXTILE	TAPE,TEXTILE	A narrow fabric, woven or knitted, produced in widths up to and including 8 inches (163.2 millimeters) and in weights up to but not including 0.42 ounces per linear yard (13.06 grams per 0.9144 linear meter) of 1 inch (25.4 millimeters) width. It may have elastic strands. It may be of tubular construction or have two selvage edges. Excludes BRAID, TEXTILE; STRIP, COATED CLOTH; STRIP, CAMOUFLAGE, FABRIC; and BINDING, TEXTILE.
06923	INSERT,INSULATED FOOD CONTAINER
06924	COVER,INSERT,INSULATED FOOD CONTAINER
06925	COVER,INSULATED FOOD CONTAINER
06926	FOOD CONTAINER,INSULATED	FOOD CONTAINER,INSULATED	A container composed of an inner and outer shell separated by insulating material. It may be designed to hold fitted inserts (containers) which may be provided. The lid should provide an efficient seal. It is used to retain contents at or near the original temperature for a predetermined length of time. See also JUG, INSULATED and FOOD CONTAINER, VACUUM.
06927	FOOD CONTAINER,VACUUM	FOOD CONTAINER,VACUUM	A container composed of an inner and outer shell using a vacuum to prevent conduction of heat into or out of the container. It is designed to hold fitted inserts (containers). It is provided with a gasketed, hinged, snap latch or bolt on cover. The item may or may not be provided with the inserts (containers). Used to retain the contents at or near the original temperature for a predetermined length of time. See also JUG, VACUUM and FOOD CONTAINER, INSULATED.
06928	STAIRCASE,AIRCRAFT BOARDING	STAIRCASE,AIRCRAFT BOARDING	A mobile flight of stairs with its supporting framework, used for getting in or out of aircraft.
06929	HEATER,LOCOMOTIVE TYRE	HEATER,LOCOMOTIVE TYRE	A device built up on a two wheel portable hand cart. It consists of a kerosene fuel tank, two pieces of hose connected to a tank and a torch. The torch is directed into a perforated ring made of pipe, which forms a burner or heater surrounding a tyre. Compressed air pressure is applied to the tank, providing the means of operation.
06931	ENTRANCE CAP,ELECTRICAL	ENTRANCE CAP,ELEC	An item primarily designed to provide for the entrance of electrical wires into a building, structure, or inclosure and to facilitate their connection to feeders or service conductors. It consists of an insulating block and a metallic housing designed to hold the insulating block and to fit an electrical conduit, conduit fitting, or cable of a specified size. This item is primarily intended for use in exposed, wet, or damp locations and is installed so as to preclude the entrance of rain or debris into the conduit. See also CAP, ELECTRICAL.
06932	HANDLE,MOP	HANDLE,MOP	Excludes HANDLE, ACME THREADED END and HANDLE, CIRCULAR TAPERED END.
06935	ADAPTER,ELECTRICAL CONDUIT	ADAPTER,CONDUIT	An item designed to couple or join two different types of conduits, and/or to be inserted in the opening of a conduit outlet or box to accommodate a conduit of a larger or smaller size; or it may be designed with internal thread on one end for mating with an electrical connector and an external thread on the other end for mating with a conduit coupling nut; or to establish necessary mechanical accommodations between an electrical conduit, conduit assembly and an electrical connector. Excludes REDUCING WASHER, KNOCKOUT and BOX CONNECTOR, ELECTRICAL. See also ADAPTER, CABLE CLAMP TO CONNECTOR; and CHASE NIPPLE, CONDUIT.
06936	SEALING FITTING,ELECTRICAL CONDUIT	SEALING FTG,CONDUIT	An item of metallic composition with a chamber for sealing compound and two hubs to accommodate electrical conduits of specified sizes. This item is designed with a filler hole and a removable screw plug to enable the pouring of sealing compound into the chamber for the purpose of preventing the passage of explosive gases through a conduit run. The item is primarily designed for use in hazardous locations and may be designed for vertical use, horizontal use, or both. For items which permit the connection or termination of wires, see POTHEAD. See also COUPLING, ELECTRICAL CONDUIT.
06937	REDUCING WASHER,KNOCKOUT	REDUCING WASHER	An item consisting of a flat, cupped or embossed metallic disk with a centre-hole to fit an electrical conduit of a specified size and which is specifically designed to reduce the knockout opening in a box, panel, or wireway for the convenience of terminating electrical conduit of smaller size than the knockout. Excludes ADAPTER, ELECTRICAL CONDUIT.
06938	NIPPLE,ELECTRICAL CONDUIT	NIPPLE,CONDUIT	A short length of electrical conduit not over 12 inches (304 MM) long, externally threaded on both ends, and used for connecting two internally threaded fittings. It must have the same type and size connections on both ends, and it has two outlets only.
06939	ENTRANCE ELBOW,ELECTRICAL	ENTRANCE ELBOW,ELEC	An item of metallic composition cast in the form of an elbow, which is primarily intended to provide for the angular entrance of wires into a building, structure, or enclosure. This item, specifically designed for installation in exposed locations, has two hubs of a specified size to fit the service entrance conduit and may have a third hub for a driven ground connection. It has a cover which makes it tamper-proof and weather- resistant. It may include facilities for pulling electrical conductors but does not have facilities for mounting wiring devices.
06940	BUSHING,ELECTRICAL CONDUIT	BUSHING,CONDUIT	An item of metal and/or insulating material having internal threads designed to fit over the end of electrical conduit and/or fittings to provide a smooth interior with a rounded edge to prevent damage to the insulation of the wire or cable emerging therefrom. It may be designed to fit over the end of thin wall conduit, and to be fitted with holding (staking) screws, or it may be provided with internal straight threads for attaching to thick wall electrical conduit or fittings. It may be fitted with a temporary knockout cap (bushcap), and grounding or bonding facilities. For externally threaded items, see BOX CONNECTOR, ELECTRICAL; BUSHING, ELECTRICAL CONDUCTOR; CHASE NIPPLE, CONDUIT and BUSHING, STRAIN RELIEF, CABLE. See also FERRULE, ELECTRICAL CONDUIT. Excludes plain sleeve bushings.
06941	BONDNUT,ELECTRICAL CONDUIT	BONDNUT,CONDUIT	An item of metallic composition, with internal threads, designed to fit the external threads of an electrical conduit or fitting, and which, when installed, provides a method of tightening and locking the connection and completes a positive bond between the conduit and apparatus or fitting to which connected. The bonding or grounding action is accomplished by sharp beveled teeth or by a screw(s). See also LOCKNUT, ELECTRICAL CONDUIT; and NUT, COUPLING, ELECTRICAL CONDUIT.
06942	BUSHLOCK,ELECTRICAL CONDUIT	BUSHLOCK,ELEC CONDUIT	An item of metallic composition consisting of a bushing with locking facilities with internal threads designed to fit the external threads of an electrical conduit. It is primarily intended for use in the installation of sealing outlets on concrete construction where the conduit(s) enters the top of the outlet box. See also LOCKNUT, ELECTRICAL CONDUIT.
06943	UNION,ELECTRICAL CONDUIT	UNION,CONDUIT	An item comprising three members, so constructed that one of the members holds the remaining two in a fixed butted position; generally used to connect two conduits, conduit fittings, or a conduit and a conduit fitting in such a manner that they may be disconnected without disturbing the rest of the conduit line. See also COUPLING, ELECTRICAL CONDUIT.
06944	ELBOW,ELECTRICAL CONDUIT	ELBOW,CONDUIT	An item fabricated in the form of an elbow and having both ends threaded female, or with unthreaded connecting facilities on both ends, or connect- ing facilities on both ends one of which is a male thread without boss or shoulder.If a locknut or bondnut is included,it shall not be considered as a thread boss or shoulder.It may have a removable cover to facilitate pull- ing wires, but does not include facilities for mounting wiring devices. Excludes ENTRANCE ELBOW, ELECTRICAL; BOX CONNECTOR, ELECTRICAL and BEND, ELECTRICAL CONDUIT.
06946	ANTISEIZE COMPOUND	ANTISEIZE COMPND	A compound in paste form formulated specifically for its antiseize properties.	Senyawa berbentuk pasta diformulasikan secara khusus untuk bersifat antiseize (anti cengkam).
06947	PUMP,ASPIRATING,MORTUARY	PUMP,ASPIRATING,MORTUARY
06948	BACKBOARD,BASKETBALL	BACKBOARD,BASKETBALL
06949	BAG,TRAINING,BOXERS	BAG,TRAINING,BOXERS
0694A	COVER,DESICCATOR	COVER,DESICCATOR
06950	BAG,GOLF	BAG,GOLF
06952	CLUB,GOLF	CLUB,GOLF
06953	GUARD,HEAD,BOXERS	GUARD,HEAD,BOXERS
06954	MITTS,STRIKING BAG	MITTS,STRIKING BAG
06955	GLOVE,BASEBALL,FIELDERS	GLOVE,BASEBALL,FIELDERS
06956	GLOVE,SOFTBALL,FIELDERS	GLOVE,SOFTBALL,FIELDERS
06957	FACE,ARCHERY TARGET	FACE,ARCHERY TARGET
06958	MOUTHPIECE,ATHLETES	MOUTHPIECE,ATHLETES	A cushionlike device that is contour-fitted around the teeth to distribute the force of a blow, affording protection from dental injuries incurred to the wearer while participating in body contact sports such as football, basketball, boxing, hockey and the like.
06959	GLOVES,HANDBALL	GLOVES,HANDBALL
06960	GOAL,BASKETBALL	GOAL,BASKETBALL
06961	PLATFORM,STRIKING BAG	PLATFORM,STRIKING BAG
06962	SWIVEL,STRIKING BAG	SWIVEL,STRIKING BAG
06963	CLAY,MODELING	CLAY,MODELING
06964	BRICK,BUILDING,COMMON	BRICK,BLDG	A rectangular shaped block made from clay or shale. It is individually moulded and hardened by baking or burning by fire in a kiln. Its dimensions are usually 2 1/2 inches (63.5 mm) by 4 inches (101.6 mm) by 8 inches (203.2 mm). It is principally used in masonry construction. Excludes BRICK, BUILDING, CONCRETE; and BRICK, BUILDING, SAND-LIME.
06965	TWEEZERS,CRAFTSMANS	TWEEZERS,CRAFTSMANS	A hand tool used by jewelers, opticians, and the like. It is designed to produce a gripping action by the spring tension type blades. Excludes FORCEPS (as modified) and TWEEZERS, HAIR.
06966	BUTTON,DOOR	BUTTON,DOOR	A winglike device which is used for holding doors, sashes, screens, storm windows or the like in place.
06967	ELECTRODE,CUTTING,TUBULAR	ELECTRODE,CUTTING,TUBULAR	A tubular item specifically designed to act as a conductor for electric current and to carry oxygen to the arc used in the arc-oxygen cutting process.
06969	LADDER,AIRCRAFT MAINTENANCE	LADDER,AIRCRAFT MAINTENANCE	A ladder designed specifically for performing maintenance on tail sections, antennas, and other parts of an aircraft. It is usually equipped with facilities for attachment to the aircraft.
06970	ARROW,ARCHERY	ARROW,ARCHERY
06971	BOW,ARCHERY	BOW,ARCHERY
06972	BOWSTRING,ARCHERY	BOWSTRING,ARCHERY
06973	POLE,VAULTING	POLE,VAULTING
06974	SHOT,SHOT-PUT	SHOT,SHOT-PUT
06975	DISCUS	DISCUS
06976	DISCUS CIRCLE	DISCUS CIRCLE
06977	SHOT-PUT CIRCLE	SHOT-PUT CIRCLE
06978	TEE,GOLF	TEE,GOLF
06981	EYE CAP	EYE CAP
06982	PACKER,COTTON,MORTUARY	PACKER,COTTON,MORTUARY
06983	SEPARATOR,BONE,MORTUARY	SEPARATOR,BONE,MORTUARY
06984	GUARD,EYEGLASSES	GUARD,EYEGLASSES
06985	TAB,SHOOTING,ARCHERY	TAB,SHOOTING,ARCHERY
06986	TARGET,ARCHERY	TARGET,ARCHERY
06987	MASK,UNDERWATER	MASK,UNDERWATER	A transparent mask which completely covers the face from the forehead to the chin. Excludes MASK, DIVER'S.
06990	QUIVER,ARCHERY	QUIVER,ARCHERY
06992	FORK,HAY,HAND	FORK,HAY,HAND
06993	FORK,MANURE,HAND	FORK,MANURE,HAND
06994	FORK,SPADING,HAND	FORK,SPADING,HAND
06995	SHAPING TOOL,GLASS BLOWERS,HAND
06996	OPENER,WATCHCASE,BLADE	OPENER,WATCHCASE,BLADE
06997	CRIMPING TOOL,TERMINAL,HAND	CRIMP TOOL,HAND	A hand held tool designed to install various types of terminals on electrical conductors. See also COMPRESSING TOOL, SPLICING SLEEVE.
06998	BEND,ELECTRICAL CONDUIT	BEND,ELEC CONDUIT	An item fabricated in the form of a curved section specifically designed to mechanically join a conduit or conduit fitting to another conduit or conduit fitting. Items of this type do not have a boss or hub at either end, nor do they have facilities for mounting wiring devices or pulling electrical conductors. See also ELBOW, ELECTRICAL CONDUIT.
06999	CAP,NURSING NIPPLE PROTECTING		A cup-shaped item designed to cover and protect the nipple of a nursing bottle. It may have tabs for anchoring to the bottle with the nipple in an upright position. It may be a screw type with a removable disk to retain the nipple in an inverted position. The screw type, with disk removed, retains the nipple in an upright nursing position on the mouth of the bottle.
07000	BOTTLE,NURSING	BOTTLE,NURSING
07004	INJECTOR,EMBALMING FLUID	INJECTOR,EMBALMING FLUID
07006	DUMBBELL,GYMNASTIC	DUMBBELL,GYMNASTIC
07007	BALL,TABLE TENNIS	BALL,TABLE TENNIS
07008	MASK,FENCING	MASK,FENCING
07010	SOFTBALL	SOFTBALL
07011	HANDBALL	HANDBALL
07012	BALL,TENNIS	BALL,TENNIS
07013	REGISTER,METER	REGISTER,METER	A part of a meter which consists of the dials, counters, and their attendant mechanism for indicating and totalizing the quanity measured.
07014	CASE,BARBERS KIT	CASE,BARBERS KIT	A case specifically designed to hold an item by virtue of conforming internal dimensions and/or attachments. It may permit the use of the held item without removal from the case.
07016	KNIFE,DIVERS	KNIFE,DIVERS
07017	KNIFE,HUNTING	KNIFE,HUNTING
07018	POLE,SKI	POLE,SKI	A long metal pole with a metal ferrule, a snow ring, handgrip and thong. The length may be adjustable. It is used to propel and balance a skier.
07021	TIP,SKI	TIP,SKI	The front portion of a ski, used in emergency field repair of skis.
07022	CLIMBERS,SKI	CLIMBERS,SKI	A strip of cloth usually mohair, attachable to the underside of skis to facilitate the climbing of snow covered slopes.
07026	JACKET,WOMANS	JACKET,WOMANS	A sleeved, outer garment extending to or below the waist, the garment never has a belt and the waist diameter is never less than that portion extending below. Designed to be worn by women past the age of phyical maturity.
07027	DRY CLEANING PRESS	DRY CLEANING PRESS	A manually or air-operated machine having a steam-heated padded buck of various shapes, equipped with steaming and vacuum facilities and a steam- heated head with steaming facilities between which fabric articles are pressed. Includes utility type presses.
07028	BELT,TROUSERS	BELT,TROUSERS	A belt designed to support trousers.
07030	CRAMPONS,MOUNTAIN	CRAMPONS,MOUNTAIN	Items having long spikes, designed to be attached to the bottom of shoes, covering sole and heel to prevent slipping when walking on ice or frozen snow. They are commonly used in mountain areas. Excludes CREEPERS, ICE.
07031	SNAP LINK,MOUNTAIN PITON	SNAP LINK,MOUNTAIN PITON	A metal snaplike device for securing a belaying rope to an anchored piton.
07032	CREEPERS,ICE	CREEPERS,ICE	A device with short spikes, which can be secured to the bottom of shoes, covering the sole, to prevent slipping when walking on ice or frozen snow. Excludes CRAMPONS, MOUNTAIN.
07033	BAT,BASEBALL	BAT,BASEBALL
07034	BAT,SOFTBALL	BAT,SOFTBALL
07035	BLADDER,BASKETBALL	BLADDER,BASKETBALL
07036	BLADDER,FOOTBALL	BLADDER,FOOTBALL
07037	BLADDER,SOCCER BALL	BLADDER,SOCCER BALL
07039	GUARD,ARM,ARCHERY	GUARD,ARM,ARCHERY
07040	RACKET,BADMINTON	RACKET,BADMINTON
07041	RACKET,TENNIS	RACKET,TENNIS
07042	SHUTTLECOCK,BADMINTON	SHUTTLECOCK,BADMINTON
07048	TABLE,TABLE TENNIS	TABLE,TABLE TENNIS
07049	PADDLE,AERIAL TENNIS	PADDLE,AERIAL TENNIS
07050	PITCHERS PLATE	PITCHERS PLATE
07052	STRING,TENNIS RACKET	STRING,TENNIS RACKET
07054	PAD,HIP,FOOTBALL	PAD,HIP,FOOTBALL	A cushioning attached over the hips of football players to protect the hips and lower back from impact.
07055	EXERCISER,ARM,GYMNASTIC	EXERCISER,ARM,GYMNASTIC
07056	NET,TABLE TENNIS	NET,TABLE TENNIS	It may be provided with or without posts.
07058	HORIZONTAL BARS,GYMNASTIC	HORIZONTAL BARS,GYMNASTIC
07059	POST,TABLE TENNIS	POST,TABLE TENNIS
07060	PARALLEL BARS,GYMNASTIC	PARALLEL BARS,GYMNASTIC
07061	MITT,BASEBALL,FIRST BASEMANS
07062	MITT,SOFTBALL,FIRST BASEMANS
07063	MITT,BASEBALL,CATCHERS	MITT,BASEBALL,CATCHERS
07064	MITT,SOFTBALL,CATCHERS	MITT,SOFTBALL,CATCHERS
07065	MEDICINE BALL	MEDICINE BALL
07066	HELMET,FOOTBALL	HELMET,FOOTBALL	A rigid, moulded item of headwear, consisting of an outer shell with a cushioned liner, worn by football players to prevent head injuries.
07067	COVER,BADMINTON RACKET	COVER,BADMINTON RACKET
07068	COVER,TENNIS RACKET	COVER,TENNIS RACKET
07069	CHEST WEIGHTS,GYMNASTIC	CHEST WEIGHTS,GYMNASTIC
07070	HORIZONTAL LADDER,GYMNASTIC	HORIZONTAL LADDER,GYMNASTIC
07072	RACKET PRESS,TENNIS	RACKET PRESS,TENNIS
07073	BAG,STRIKING,BOXERS	BAG,STRIKING,BOXERS
07074	PADDLE,TABLE TENNIS	BAT,TABLE TENNIS
07075	MAT,GYMNASIUM	MAT,GYMNASIUM
07078	COVER,MAT,GYMNASIUM	COVER,MAT,GYMNASIUM
07079	MASK,CATCHERS	MASK,CATCHERS
07080	GUARD,LEG,BASEBALL	GUARD,LEG,BASEBALL
07081	GUARD,LEG,HOCKEY	GUARD,LEG,HOCKEY
07082	SKIPPING ROPE,GYMNASTIC	SKIPPING ROPE,GYMNASTIC
07083	PROTECTOR,BODY,CATCHERS	PROTECTOR,BODY,CATCHERS
07084	NET,BASKETBALL	NET,BASKETBALL
07085	PAD,SLIDING,BASEBALL	PAD,SLIDING,BASEBALL
07087	KNEE PAD,BASKETBALL	KNEE PAD,BASKETBALL
07088	BOXING RING,PORTABLE	BOXING RING,PORTABLE
07090	HAND WRAP,BOXERS	HAND WRAP,BOXERS
07091	LACES,SKI REPAIR	LACES,SKI REPAIR	A long, narrow strip of leather, or the like, used in the emergency repair of skis.
07092	GOAL AND STAND,PORTABLE,BASKETBALL
07093	BALL,CAGE	BALL,CAGE
07094	BALL,SOCCER	BALL,SOCCER
07095	BALL,WATER POLO	BALL,WATER POLO
07096	BASKETBALL	BASKETBALL
07097	FOOTBALL	FOOTBALL
07098	VOLLEYBALL	VOLLEYBALL
07099	MARKER,WET LIME	MARKER,WET LIME
07100	CLIMBING ROPE,EXERCISE,GYMNASTIC
07101	STAND,JUMP	STAND,JUMP	A graduated upright with base and sliding crossbar rest which can be used for holding high jumping and/or pole vaulting crossbars.
07102	GUARD,THIGH,FOOTBALL	GUARD,THIGH,FOOTBALL
07103	PAD,KNEE,FOOTBALL	PAD,KNEE,FOOTBALL	A cushioning worn over the knees of football players to provide protection to the knees from impact.
07104	BAR BELL,GYMNASTIC	BAR BELL,GYMNASTIC
07105	PITON,MOUNTAIN	PITON,MOUNTAIN	A steel spike or tube of various widths and shapes which is driven into cracks of rocks to provide security for men or equipment in operations involving steep ascents. May be driven into ice for the same purpose.
07106	STAKE,HORSESHOE PITCHING	STAKE,HORSESHOE PITCHING
07108	SHOWER CABINET	SHOWER CABINET	A stall or closetlike compartment designed to form an inclosure for bathing, when provided with a regulated supply of water from a spray nozzle or SHOWER HEAD. The base usually forms a shower receptor in which a drain is installed.
07109	STOPPER,WASTE DRAIN	STOPPER,WASTE DRAIN	A contrivance used to close the outlet opening of various plumbing fixtures, usually in the form of a plug or flat cover.
07110	CART,GENERAL HAULING	CART,GENERAL HAULING	A hand propelled vehicle with two load bearing wheels, and legs to support the cart when at rest. Excludes TRUCK, HAND, PLATFORM.
07111	HANDCART,GROCERY	HANDCART,GROCERY	A small hand-propelled vehicle consisting of a metal frame mounted on 3 or 4 wheels with 1 or 2 self-contained wire baskets and/or with a shelf or shelves for 1 or 2 removable wire baskets. It is used by the consumer in self-service establishments to assemble food and small household items and convey purchases to checker's stand.
07112	METER,VOLUMETRIC POSITIVE DISPLACEMENT,LIQUID		An instrument that measures, indicates, and/or records liquid volume by counting the number of times the measuring chamber is filled by a liquid.
07113	TACHOMETER,ELECTRICAL,SELF-GENERATING	TACHOMETER,ELEC	An instrument for measuring lineal and/or rotational speeds in units for a specified elapsed time. The item consists of indicator(s), generating transmitter(s), and the necessary connections.
07114	TACHOMETER,MECHANICAL,HAND HELD	TACHOMETER,MECH	An instrument for measuring lineal and/or rotational speeds in units for a specified elapsed time. The item is designed to be held in the hand and whose spindle is driven by manually pressing it to the rotating object. Excludes SPEEDOMETER.
07115	TACHOMETER,MECHANICAL,FIXED MOUNTING	TACHOMETER	AN INSTRUMENT FOR MEASURING LINEAL AND/OR ROTATIONAL SPEEDS IN UNITS FOR A SPECIFIED ELAPSED TIME. THE ITEM IS DRIVEN THROUGH THE MEDIA OF A MECHANICAL CONNECTION AND INCLUDES PROVISIONS FOR FIXED MOUNTING. EXCLUDES SPEEDOMETER.
07116	CHASSIS,HOSPITAL STRETCHER	CHASSIS,HOSPITAL STRETCHER
07117	THERMOCOUPLE,IMMERSION	THERMOCOUPLE	A junction of two dissimilar metals in which heat energy is changed directly into electrical energy. The item has a thermojunction that is specifically designed for immersion in liquids and/or gases.
07118	THERMOCOUPLE,CONTACT	THERMOCOUPLE	A junction of two dissimilar metals in which heat energy is changed directly into electrical energy. The item has a thermojunction that is designed to mount on, attach to, or touch a solid.
07119	TURMERIC,REAGENT	TURMERIC,REAGENT
07120	WICK	WICK	Fibrous materials of woven, braided, felted, or twisted construction of various shapes, used for feeding and delivering oil or other liquids to remote points by capillarity.
07128	FLAG,ORGANIZATIONAL	FLAG,ORGANIZATIONAL	A flag which represents any unified or consolidated group either civilian or military, national, or international. Excludes GUIDON.
07133	GUIDON	GUIDON	A plain or multicolored rectangular cloth which may have a swallowtailed fly and which bears a heraldic emblem, a device, or a design to indicate a company, battery or similar organization within a branch of military service and is used as a marker or guide for marching troops. Excludes FLAG, ORGANIZATIONAL.
07146	TABARD	TABARD	A plain or multicolored cloth designed to hang from musical instruments such as trumpets or bugles to denote organization.
07147	ANCHOR PLATE,STEEL STRAPPING		A piece of flat metal, with specific shaped and sized slot and round holes positioned in its body, used to secure the end of steel strapping to car studding on loads that do not lend themselves to either the full floating or controlled floating types of load.
07148	BATH UNIT,PORTABLE	BATH UNIT,PORTABLE	A complete unit mounted on a common base for use in the field. By means of suction, the unit takes water from streams, rivers, lakes, and the like, and heats it sufficiently for shower baths. Excludes BATH UNIT, TRAILER MOUNTED.
07149	BATH UNIT,TRAILER MOUNTED	BATH UNIT,TRAILER	A complete mobile unit for use in the field. By means of suction, the unit takes water from streams, rivers, lakes, and the like, and heats it sufficiently for shower baths. Excludes BATH UNIT, PORTABLE and STERILIZATION AND BATH UNIT, TRAILER MOUNTED.
07150	JAR,STERILIZING	JAR,STERILIZING
07151	FILTER,COOKING GREASE	FILTER,COOKING GREASE	A kettle device having a renewable filter disk designed to remove solid particles from used frying fat. Does not include drain trap, plumbing fixtures, and mechanical filters.
07152	BALANCER,WHEEL,NONELECTRIC	BALANCER,WHEEL,NONELECTRIC	A portable device designed to speed balancing, straightening and truing operations for propellers, disks and wheels.
07153	NIB,DIAMOND,WHEEL DRESSING	NIB,DIAMOND,WHEEL DRESSING	An item consisting of an industrial diamond mounted in the end of a metal rod or bar and exposed to provide a cutting point or edge. It is used for truing, shaping, and dressing abrasive wheels. When in use, it is mounted in a suitable holder on a stand or machine and its movement across the wheel surface may be either manual or machine powered.
07154	BOOK	BOOK	A collection of two or more sheets of any length or shape, written or printed. The sheets are fastened together between covers and may be permanently bound or punched for permanent loose-leaf binding. Does not include maintenance, installation, and/or operating instructions applicable to one or more related pieces of equipment, see MANUAL, TECHNICAL. Do not use if a more specific name exists, such as BIBLE; DICTIONARY; and HYMNBOOK. See also BOOK SET.
07156	LOCK,LUGGAGE	LOCK,LUGGAGE
07157	BOLT,EXIT	BOLT,EXIT	A bolt with a vertical two-piece rod, which is joined together in the active case, extending in opposite directions from the case. The rod slides in guides and is thrown by means of a horizontal cross bar on the inside of the door and may be thrown by a handle, knob, lever, bar or key on the outside of the door. It may be equipped with a lock or latch; the two-piece rod may be locked in a retracted position to permit the door to be operated from inside or outside.
07158	DEHYDRATOR,DESICCANT,DIVERS	DEHYDRATOR,DESICCANT,DIVERS	A desiccant dehydrator for use on a diver's compressed air line.
07159	DESICCANT CONTAINER,DEHUMIDIFIER		An item designed to contain a drying agent and to serve as, or become a part of a dehumidifier. May include the drying agent.
07160	BULB,FLUSH,WATER CLOSET TANK		A rounded or cone shaped device, generally made of rubber and used as the stopper for a water closet tank.
07161	VALVE,FLOAT,WATER CLOSET TANK		An automatic, float-operated valve used for filling water closet tanks.
07162	VALVE,FLUSH	VALVE,FLUSH	A manually or automatically operated device which releases a volume of water used for flushing water closets and urinals.
07163	TRAP,DRAIN,PLUMBING FIXTURE	TRAP,DRAIN,PLUMBING FIXTURE	A piping device usually formed of nonferrous metal which is connected to a plumbing fixture for waste drainage and for the purpose of preventing sewer gas from backing up beyond a desired point by forming a water seal in the line. This is accomplished by its peculiar shape which is usually in the form of a letter P or S.
07164	TRAP,GREASE	TRAP,GREASE	A device designed with a baffle plate to separate grease from drainage and to control the return flow of gases by forming a water seal.
07165	DOWEL MACHINE	DOWEL MACHINE	A woodworking machine for automatically turning, chamfering, and cutting off wood dowels and plugs.
07168	BAR STALL,GYMNASTIC,TRIPLE SECTION
07169	BROACH,JEWELLERS	BROACH,JEWELLERS	A tapered hand tool with a square tang, having a diameter of 0.018 inch (0.46 mm) or larger, measured at approximately one (1) inch (25.4 mm) below the round section of the broach below the tang, designed for cleaning or enlarging holes in instruments, jewelry, cameras, optical goods, and the like. See also BROACH, JEWELLER'S, PIVOT.
07170	URINAL,STATIONARY	URINAL,STATIONARY
07171	CLAMP,LID AND BODY,LUGGAGE	CLAMP,LID AND BODY,LUGGAGE
07172	CLAMP,TRAY,LUGGAGE	CLAMP,TRAY,LUGGAGE
07173	CLAMP,VALANCE,LUGGAGE	CLAMP,VALANCE,LUGGAGE
07174	BALL,FLEECE,BADMINTON	BALL,FLEECE,BADMINTON	A tufted ball used for practice play.
07176	ADENOTOME	ADENOTOME
07177	DERMATOME	DERMATOME
07179	HEATER,WATER,COAL	HEATER,WATER,COAL	A unit specifically designed for heating water by a direct fired method, utilizing coal burned in a combustion chamber inclosed within itself. It may be furnished with a fuel oil conversion kit for converting the unit from coal to fuel oil. It may also be incorporated with a tank as an integral or separate unit for storage of the water so heated.
07180	HEATER,WATER,ELECTRIC	HEATER,WATER,ELECTRIC	A unit specifically designed for heating water by a direct fired method, utilizing electric heating element(s).
07181	HEATER,WATER,GAS	HEATER,WATER,GAS	A unit specifically designed for heating water by a direct fired method, utilizing a gas fuel burned in a combustion chamber inclosed within itself. May be incorporated with a tank as an integral or as a separate unit for storage of the water so heated.
07183	TANK,HOT WATER STORAGE	TANK,HOT WATER STORAGE	An item formed of metal, cylindrical in shape, with openings for pipe connections. Its primary purpose is to store heated water for distribution to various desired outlets.
07185	HYDROMETER,GRADUATED SCALE	HYDROMETER	A hydrometer with a graduated scale on stem calibrated to read specific gravity, percentage of content(s), or the like. See also TESTER, ANTIFREEZE SOLUTION and TESTER, BATTERY ELECTROLYTE SOLUTION.
07187	TESTER,BATTERY ELECTROLYTE SOLUTION		An item consisting of a syringe and hydrometer designed to determine the specific gravity of storage battery electrolyte solution. It may be equipped with a thermometer and correction scale.
07188	TESTER,ANTIFREEZE SOLUTIONS	TESTER,ANTIFREEZE SOLUTIONS	An item consisting of a syringe and hydrometer designed to determine the freezing temperature of antifreeze solutions commonly used in liquid cooled engines and the like. It may be equipped with a thermometer, conversion table(s), and/or cooling system capacity chart(s).
07190	BLADE,DERMATOME	BLADE,DERMATOME
07191	BLADE,SKIN GRAFTING KNIFE	BLADE,SKIN GRAFTING KNIFE
07192	NET,BADMINTON	NET,BADMINTON
07193	NET,TENNIS	NET,TENNIS
07194	NET,VOLLEYBALL	NET,VOLLEYBALL
07195	STONE REMOVER,CYSTOSCOPIC	STONE REMOVER,CYSTOSCOPIC
07196	STONE DISLODGER,CYSTOSCOPIC	STONE DISLODGER,CYSTOSCOPIC
07197	TONGS,SKULL TRACTION	TONGS,SKULL TRACTION
07198	FUR STRIP	FUR STRIP	A hairy coating or covering of a mammal which is cut into strips. It is fine and soft and grows thick on the skin. It is distinguished from ordinary hair in that ordinary hair is coarser, less thickly placed, and generally longer.
07199	DILATOR,TRACHEAL	DILATOR,TRACHEAL	An instrument used in enlarging a trachea by stretching.
07200	DILATOR,UTERINE	DILATOR,UTERINE	An instrument used in enlarging the uterus by stretching.
07202	RONGEUR	RONGEUR	An instrument for removing small pieces of bone.
07203	GOUGE,BONE	GOUGE,BONE
07204	CHISEL,BONE	CHISEL,BONE	An item used in ear-nose-throat, orthopaedic and/or plastic/reconstructive surgical procedures. See also OSTEOTOME.
07205	ELEVATOR,DURA	ELEVATOR,DURA
07206	ELEVATOR,MASTOID-NASAL-SINUS
07207	ELEVATOR,NASAL	ELEVATOR,NASAL
07208	ELEVATOR,PERIOSTEAL	ELEVATOR,PERIOSTEAL
07209	LEVER,BONESETTING	LEVER,BONESETTING
0720A	CURETTE,SIGMOIDOSCOPE	CURETTE,SIGMOIDOSCOPE
07210	PERIOSTEOTOME	PERIOSTEOTOME	See also ELEVATOR, PERIOSTEAL.
07211	TREPHINE,CRANIAL	TREPHINE,CRANIAL
07212	ADAPTER,CATHETER TO LUER SYRINGE
07213	TOURNIQUET,NONPNEUMATIC	TOURNIQUET,NONPNEU
07214	TOURNIQUET,PNEUMATIC	TOURNIQUET,PNEU
07215	DISSECTOR,NASAL SUBMUCOUS	DISSECTOR,NASAL SUBMUCOUS
07216	DISSECTOR AND RETRACTOR,TONSIL
07217	STRIPPER,FASCIA	STRIPPER,FASCIA
07218	BONE PLATE	BONE PLATE
07219	SOUND,URETHRAL	SOUND,URETHRAL	A rod, normally solid, used for exploring a patients urethra.
07220	SOUND,UTERINE	SOUND,UTERINE	A rod, normally solid, used for exploring a patients uterus.
07221	TRACTOR,PROSTATIC	TRACTOR,PROSTATIC
07222	SYRINGE AND CANNULA,LARYNGEAL
07223	SAW,AMPUTATING	SAW,AMPUTATING
07224	SAW,METACARPAL	SAW,METACARPAL
07225	SAW,NASAL	SAW,NASAL
07226	SAW,PLASTER CAST	SAW,PLASTER CAST
07227	STRIPPER,VEIN	STRIPPER,VEIN
07228	SHEARS,PLASTER CAST CUTTING,HAND
07229	INSUFFLATOR,COLONIC	INSUFFLATOR,COLONIC
07230	SPREADER,PLASTER CAST	SPREADER,PLASTER CAST
07231	SAW,BONE CUTTING,WIRE	SAW,BONE CUTTING,WIRE
07232	PELVIMETER	PELVIMETER
07233	TRACTOR,BONE PIN	TRACTOR,BONE PIN
07234	TRACTOR,BONE WIRE	TRACTOR,BONE WIRE
07235	BRACE,BIT,BONE	BRACE,BIT,BONE
07236	KNIFE,SKIN GRAFTING	KNIFE,SKIN GRAFTING
07237	SURFACER,WOODWORKING	SURFACER,WOODWORKING	A machine designed to surface plane one or more sides of lumber stock by traversing it between feed rolls and a revolving cutter head or heads.
07238	JOINTER,WOODWORKING	JOINTER,WOODWORKING	A machine for surfacing lumber on one face, and edge jointing. It is equipped with an adjustable guide fence, capable of tilting for angle jointing. It is also used for rabbeting work.
07239	SAW,JIG,WOODWORKING	SAW,JIG,WOODWORKING
07240	REPOSITOR AND PROBE,IRIS	REPOSITOR AND PROBE,IRIS
07242	PACKER,GAUZE,UTERINE	PACKER,GAUZE,UTERINE
07243	SAWMILL,CIRCULAR	SAWMILL,CIRCULAR	A power operated circular saw with a sawmill carriage, used for sawing logs into rough lumber. It may include additional equipment consisting of extra blades, sawdust conveyor, and the like. For items which include log handling equipment and/or maintenance equipment, see SAWMILL OUTFIT, CIRCULAR.
07244	WOODWORKER,UNIVERSAL	WOODWORKER,UNIVERSAL
07245	MITERING MACHINE,WOODWORKING		A manual, foot operated item designed specifically for quantity mitering of sash, doors, blinds, interior hardwood, mouldings, and the like.
07246	TRIMMER,WOODWORKING	TRIMMER,WOODWORKING
07247	SAW AND JOINTER,WOODWORKING	SAW AND JOINTER,WOODWORKING	A cutting and surfacing machine combining the services of a SAW, CIRCULAR, TABLE TYPE and a JOINTER, WOODWORKING.
07248	CUTTER,SHAPER,WOODWORKING	CUTTER,SHAPER	A cutting tool designed for use on the spindle of wood working shaper. Made in many designs for shaping cove and reverse mouldings, sash and door mouldings, cabinet work, and drawers.
07249	SAW,CHAIN	SAW,CHAIN	A one or two man saw which cuts by means of saw teeth segments which are linked together to form an endless cutting blade. It is used for felling, bucking, trimming, and squaring timber.
07250	LATHE,WOODWORKING	LATHE,WOODWORKING	A machine tool used principally for shaping articles of wood, or other like material by causing the work to revolve while the cutting tool, held either by hand or a mechanical holder, is applied to the work. Includes machines with a computer numerical control feature.